71638 | 0 | 242.131 | TRUE | 1220 | Non-CBSA East North Central | 5A | 5A | Hour23 | 3 | Cold | None | Standard Efficiency, No usage | East North Central | East North Central | Midwest | Not in a census Place | None | None | None | Electric, 80% Usage | 76F | No | 0F | None | Not Applicable | G2601450 | G2601450, G26001500 | None | None | 20 ft^2 | Fiberglass | 20% Leakage, R-8 | 2 ft | None | data/cambium/LRMER_MidCase_15_2025start,data/cambium/LRMER_LowRECost_15_2025start,data/cambium/LRMER_95DecarbBy2035_15_2025start,data/cambium/LRMER_LowRECost_25_2025start | kg/MWh,kg/MWh,kg/MWh,kg/MWh | /lib/resources/data/cambium/LRMER_MidCase_15_2025start/RFCMc.csv,/lib/resources/data/cambium/LRMER_LowRECost_15_2025start/RFCMc.csv,/lib/resources/data/cambium/LRMER_95DecarbBy2035_15_2025start/RFCMc.csv,/lib/resources/data/cambium/LRMER_LowRECost_25_2025start/RFCMc.csv | lb/MBtu,lb/MBtu,lb/MBtu,lb/MBtu | 195.9,195.9,195.9,195.9 | 147.3,147.3,147.3,147.3 | 177.8,177.8,177.8,177.8 | LRMER_MidCase_15_2025start,LRMER_LowRECost_15_2025start,LRMER_95DecarbBy2035_15_2025start,LRMER_LowRECost_25_2025start | CO2e,CO2e,CO2e,CO2e | 200.0,200.0,200.0,200.0 | 100-150% | RFCMc | Vented Attic | None | None | None | None | None | Mobile Home | Mobile Home | Mobile Home | 1000-1499 | 0-1499 | Ambient | None | 1 | 1 | <8 | Brick, Medium/Dark | Wood Frame | No | Electricity | 55F | Yes | 6F | Day and Night | No Exterior Use | Uninsulated | 50% Usage | AC, SEER 15 | 100% Conditioned | Central AC | Yes | None | No | Electric Furnace, 100% AFUE | Ducted Heating | Electricity Electric Furnace | None | None | None | No | None | None | None | None | 15000-19999 | <20000 | <20000 | 5 ACH50 | R-38 | Ceiling R-30 | None | None | Unfinished, Uninsulated | None | Wood Stud, R-19 | Summer = 0.7, Winter = 0.85 | MISO | 100% CFL | 100% Usage | 100% Usage | CR04 | None | None | None | None | None | None | None | None | None | None | None | Cooling Season, 7 days/wk | Left/Right at 15ft | 1 | South | None | 50% | 94% | G26001500 | In metro area, not/partially in principal city | None | None | No | Hour16 | 103 | EF 17.6, 100% Usage | Metal, Dark | Stochastic | 1 | 1 | 2018 | 31 | 12 | 15 | None | MI | Owner | 1 | Low | Vacant | 2000s | 2000-09 | Electric Standard | Electricity | Yes | Mbs Intl | 43.53 | -84.08 | F15 B15 L15 R15 | Double, Low-E, Non-metal, Air, M-Gain | 0 | 0 |  | 0 | 0 |  | 0 | 0 |  | 102.5749 | 0.28671 |  | 628.6374 | 1.7571 |  | 0 | 0 |  | 0 | 0 |  | 48.0637 | 0.13434 |  | 0 | 5029.0996 | 0 | 0 | 358.719 | 0 | 0 |  | 0 | 0 | 0 |  | 21.9803 | 0.061437 |  | 0 | 0 |  | 0 | 0 | 0 | 0 | 0 |  | 434.0383 | 1.2132 |  | 0 | 0 | 0 | 0 | 0 | 0 | 0 | 0 | 0 | 0 |  | 0 | 0 | 0 |  | 0 | 0 | 0 | 0 |  | 0 | 0 | 0 | 0 | 0 | 6623.1131 | 6623.1131 | 18.5121 |  | 6623.1131 | 6623.1131 | 0 | 0 | 0 | 1217.4192 | 0 | 0 | 0 | 2706.7957 | 0 | 0 | 0 | 2517.7379 | 0 | 0 | 0 | 2873.1031 | 0 | 0 | 0 | 1217.4192 | 2706.7957 | 2517.7379 | 2873.1031
71646 | 0 | 242.131 | TRUE | 2176 | Non-CBSA East North Central | 5A | 5A | Hour15 | 3 | Cold | None | Standard Efficiency | East North Central | East North Central | Midwest | Not in a census Place | Electric, 100% Usage | EnergyStar, 100% Usage | Yes | Electric, 100% Usage | 70F | Yes | 2F | Night Setback -4h | Not Applicable | G2601590 | G2601590, G26002300 | None | None | 20 ft^2 | Fiberglass | 0% Leakage, Uninsulated | 2 ft | None | data/cambium/LRMER_MidCase_15_2025start,data/cambium/LRMER_LowRECost_15_2025start,data/cambium/LRMER_95DecarbBy2035_15_2025start,data/cambium/LRMER_LowRECost_25_2025start | kg/MWh,kg/MWh,kg/MWh,kg/MWh | /lib/resources/data/cambium/LRMER_MidCase_15_2025start/RFCMc.csv,/lib/resources/data/cambium/LRMER_LowRECost_15_2025start/RFCMc.csv,/lib/resources/data/cambium/LRMER_95DecarbBy2035_15_2025start/RFCMc.csv,/lib/resources/data/cambium/LRMER_LowRECost_25_2025start/RFCMc.csv | lb/MBtu,lb/MBtu,lb/MBtu,lb/MBtu | 195.9,195.9,195.9,195.9 | 147.3,147.3,147.3,147.3 | 177.8,177.8,177.8,177.8 | LRMER_MidCase_15_2025start,LRMER_LowRECost_15_2025start,LRMER_95DecarbBy2035_15_2025start,LRMER_LowRECost_25_2025start | CO2e,CO2e,CO2e,CO2e | 200.0,200.0,200.0,200.0 | 200-300% | RFCMc | Vented Attic | None | None | None | None | None | Single-Family Detached | Single-Family Detached | Single-Family Detached | 2000-2499 | 1500-2499 | Heated Basement | None | 1 | 1 | <8 | None | Brick | No | Natural Gas | 67F | No | 0F | None | No Exterior Use | Uninsulated | 100% Usage | AC, SEER 13 | 100% Conditioned | Central AC | Yes | None | No | Fuel Furnace, 92.5% AFUE | Ducted Heating | Natural Gas Fuel Furnace | None | None | None | No | None | None | None | None | 25000-29999 | 20000-39999 | 20000-39999 | 8 ACH50 | R-38 | Uninsulated | Uninsulated | Uninsulated | Unfinished, Uninsulated | None | Brick, 12-in, 3-wythe, Uninsulated | Summer = 0.7, Winter = 0.85 | PJM | 100% LED | 100% Usage | 100% Usage | CR04 | None | None | None | None | None | None | None | None | None | None | None | Cooling Season, 7 days/wk | Left/Right at 15ft | 1 | West | None | 100% | 85% | G26002300 | In metro area, not/partially in principal city | None | None | No | Hour15 | 104 | EF 17.6, 100% Usage | Composition Shingles | Stochastic | 1 | 1 | 2018 | 31 | 12 | 15 | None | MI | Owner | 1 | Medium | Occupied | 1960s | 1960-79 | Natural Gas Standard | Natural Gas | Yes | Southwest Michigan | 42.13 | -86.42 | F18 B18 L18 R18 | Double, Clear, Metal, Air | 67.9925 | 0.10655 |  | 275.7799 | 0.43217 |  | 16.1189 | 0.02526 |  | 588.7798 | 0.92267 |  | 2743.4383 | 4.2992 |  | 0 | 0 |  | 0 | 0 |  | 512.8744 | 0.80372 |  | 0 | 0 | 0 | 0 | 0 | 34.8755 | 0.054653 |  | 0 | 575.5916 | 0.90201 |  | 21.9803 | 0.034445 |  | 1782.1652 | 2.7928 |  | 0 | 0 | 0 | 339.6694 | 0.53229 |  | 434.0383 | 0.68018 |  | 0 | 0 | 0 | 0 | 0 | 0 | 0 | 0 | 23364.798 | 36.6149 |  | 0 | 2771.28 | 4.3429 |  | 0 | 0 | 0 | 0 |  | 0 | 0 | 0 | 0 | 0 | 33529.0888 | 33529.0888 | 52.5433 |  | 7393.3039 | 7393.3039 | 0 | 26135.785 | 0 | 1369.1618 | 0 | 5958.4447 | 0 | 3015.3973 | 0 | 5958.4447 | 0 | 2881.8637 | 0 | 5958.4447 | 0 | 3133.4184 | 0 | 5958.4447 | 0 | 7327.6065 | 8973.842 | 8840.3085 | 9091.8631
71649 | 0 | 242.131 | TRUE | 885 | CBSA Detroit-Warren-Dearborn, MI | 5A | 5A | Hour16 | 2 | Cold | None | None | East North Central | East North Central | Midwest | In another census Place | Gas, 100% Usage | Standard, 100% Usage | Yes | Gas, 100% Usage | 68F | No | 0F | None | Not Applicable | G2601630 | G2601630, G26003205 | None | None | 20 ft^2 | Fiberglass | 30% Leakage, Uninsulated | 2 ft | None | data/cambium/LRMER_MidCase_15_2025start,data/cambium/LRMER_LowRECost_15_2025start,data/cambium/LRMER_95DecarbBy2035_15_2025start,data/cambium/LRMER_LowRECost_25_2025start | kg/MWh,kg/MWh,kg/MWh,kg/MWh | /lib/resources/data/cambium/LRMER_MidCase_15_2025start/RFCMc.csv,/lib/resources/data/cambium/LRMER_LowRECost_15_2025start/RFCMc.csv,/lib/resources/data/cambium/LRMER_95DecarbBy2035_15_2025start/RFCMc.csv,/lib/resources/data/cambium/LRMER_LowRECost_25_2025start/RFCMc.csv | lb/MBtu,lb/MBtu,lb/MBtu,lb/MBtu | 195.9,195.9,195.9,195.9 | 147.3,147.3,147.3,147.3 | 177.8,177.8,177.8,177.8 | LRMER_MidCase_15_2025start,LRMER_LowRECost_15_2025start,LRMER_95DecarbBy2035_15_2025start,LRMER_LowRECost_25_2025start | CO2e,CO2e,CO2e,CO2e | 200.0,200.0,200.0,200.0 | 200-300% | RFCMc | Vented Attic | None | None | None | None | None | Single-Family Detached | Single-Family Detached | Single-Family Detached | 750-999 | 0-1499 | Unheated Basement | None | 1 | 1 | <8 | Brick, Medium/Dark | Wood Frame | No | Natural Gas | 72F | Yes | 6F | Day and Night +1h | No Exterior Use | Uninsulated | 100% Usage | Room AC, EER 12.0 | 40% Conditioned | Room AC | Yes | None | No | Fuel Furnace, 80% AFUE | Ducted Heating | Natural Gas Fuel Furnace | None | None | None | No | None | None | None | None | 60000-69999 | 60000-79999 | 60000-99999 | 40 ACH50 | R-19 | Uninsulated | Uninsulated | Uninsulated | Unfinished, Uninsulated | None | Wood Stud, Uninsulated | Summer = 0.7, Winter = 0.85 | MISO | 100% LED | 100% Usage | 100% Usage | CR04 | None | None | EF 12, National Average | None | None | None | None | None | None | None | None | Cooling Season, 7 days/wk | Left/Right at 15ft | 3 | West | None | 100% | 85% | G26003205 | In metro area, not/partially in principal city | None | None | No | Hour19 | 103 | EF 17.6, 100% Usage | Composition Shingles | Stochastic | 1 | 1 | 2018 | 31 | 12 | 15 | None | MI | Renter | 1 | Medium | Occupied | 1960s | 1960-79 | Natural Gas Standard | Natural Gas | Yes | Detroit Metropolita | 42.22 | -83.35 | F12 B12 L12 R12 | Double, Clear, Metal, Air | 0 | 0 |  | 89.3867 | 0.34442 |  | 37.5131 | 0.14454 |  | 0 | 0 |  | 1130.082 | 4.3543 |  | 0 | 0 |  | 319.7405 | 1.232 |  | 813.5653 | 3.1348 |  | 0 | 0 | 0 | 0 | 0 | 24.0318 | 0.092597 |  | 0 | 304.7939 | 1.1744 |  | 16.412 | 0.063237 |  | 1957.7147 | 7.5433 |  | 0 | 0 | 0 | 32.2378 | 0.12422 |  | 434.0383 | 1.6724 |  | 0 | 0 | 0 | 0 | 1187.2309 | 0 | 0 | 0 | 32130.2606 | 123.8013 |  | 0 | 5429.4346 | 20.9202 |  | 0 | 0 | 947.2057 | 3.6497 |  | 0 | 0 | 0 | 0 | 0 | 44854.2342 | 44854.2342 | 172.8282 |  | 5159.8093 | 5159.8093 | 0 | 39694.4249 | 0 | 937.1899 | 0 | 9049.4844 | 0 | 2097.6542 | 0 | 9049.4844 | 0 | 1980.759 | 0 | 9049.4844 | 0 | 2180.8449 | 0 | 9049.4844 | 0 | 9986.6743 | 11147.1386 | 11030.2433 | 11230.3293
71655 | 0 | 242.131 | TRUE | 1220 | CBSA Detroit-Warren-Dearborn, MI | 5A | 5A | Hour19 | 3 | Cold | None | Standard Efficiency, No usage | East North Central | East North Central | Midwest | MI, Detroit | Gas, 120% Usage | EnergyStar, 120% Usage | Yes | Gas, 120% Usage | 78F | No | 0F | None | Not Applicable | G2601630 | G2601630, G26003208 | None | 290 Rated kWh, 120% Usage | 20 ft^2 | Fiberglass | 10% Leakage, R-4 | 2 ft | None | data/cambium/LRMER_MidCase_15_2025start,data/cambium/LRMER_LowRECost_15_2025start,data/cambium/LRMER_95DecarbBy2035_15_2025start,data/cambium/LRMER_LowRECost_25_2025start | kg/MWh,kg/MWh,kg/MWh,kg/MWh | /lib/resources/data/cambium/LRMER_MidCase_15_2025start/RFCMc.csv,/lib/resources/data/cambium/LRMER_LowRECost_15_2025start/RFCMc.csv,/lib/resources/data/cambium/LRMER_95DecarbBy2035_15_2025start/RFCMc.csv,/lib/resources/data/cambium/LRMER_LowRECost_25_2025start/RFCMc.csv | lb/MBtu,lb/MBtu,lb/MBtu,lb/MBtu | 195.9,195.9,195.9,195.9 | 147.3,147.3,147.3,147.3 | 177.8,177.8,177.8,177.8 | LRMER_MidCase_15_2025start,LRMER_LowRECost_15_2025start,LRMER_95DecarbBy2035_15_2025start,LRMER_LowRECost_25_2025start | CO2e,CO2e,CO2e,CO2e | 200.0,200.0,200.0,200.0 | 400%+ | RFCMc | Vented Attic | None | None | None | None | None | Single-Family Detached | Single-Family Detached | Single-Family Detached | 1000-1499 | 0-1499 | Slab | None | 2 | 2 | <8 | Brick, Medium/Dark | Wood Frame | No | Natural Gas | 55F | Yes | 3F | Day and Night +3h | No Exterior Use | Uninsulated | 200% Usage | AC, SEER 10 | 100% Conditioned | Central AC | Yes | None | No | Fuel Furnace, 80% AFUE | Ducted Heating | Natural Gas Fuel Furnace | None | None | None | No | None | None | None | None | 120000-139999 | 120000-139999 | 100000-149999 | 50 ACH50 | R-19 | None | None | None | Unfinished, Uninsulated | Uninsulated | Wood Stud, Uninsulated | Summer = 0.7, Winter = 0.85 | MISO | 100% CFL | 100% Usage | 100% Usage | CR04 | None | EF 6.7 | None | None | None | None | None | None | None | None | Typical Efficiency | Cooling Season, 7 days/wk | Left/Right at 15ft | 6 | South | None | 200% | 85% | G26003208 | In metro area, principal city | None | None | No | Hour11 | 103 | EF 10.5, 100% Usage | Composition Shingles | Stochastic | 1 | 1 | 2018 | 31 | 12 | 15 | None | MI | Renter | 1 | High | Vacant | 1940s | 1940-59 | Natural Gas Standard | Natural Gas | Yes | Detroit Metropolita | 42.22 | -83.35 | F15 B15 L15 R15 | Double, Clear, Non-metal, Air | 0 | 0 |  | 0 | 0 |  | 0 | 0 |  | 123.9691 | 0.3465 |  | 1879.1717 | 5.2524 |  | 0 | 0 |  | 0 | 0 |  | 594.9343 | 1.6629 |  | 0 | 0 | 0 | 0 | 0 | 0 | 0 |  | 0 | 0 | 0 |  | 21.9803 | 0.061437 |  | 0 | 0 |  | 0 | 0 | 0 | 0 | 0 |  | 2082.8561 | 5.8218 |  | 0 | 0 | 0 | 0 | 0 | 0 | 0 | 0 | 23495.5077 | 65.6719 |  | 0 | 1634.4574 | 4.5684 |  | 0 | 0 | 0 | 0 |  | 0 | 0 | 0 | 0 | 0 | 29833.1696 | 29833.1696 | 83.3862 |  | 4702.9115 | 4702.9115 | 0 | 25130.2581 | 0 | 859.6278 | 0 | 5729.176 | 0 | 1894.5778 | 0 | 5729.176 | 0 | 1817.5977 | 0 | 5729.176 | 0 | 1965.115 | 0 | 5729.176 | 0 | 6588.8038 | 7623.7538 | 7546.7737 | 7694.291
71686 | 0 | 242.131 | TRUE | 617 | Non-CBSA East North Central | 6A | 6A | Hour12 | 2 | Cold | None | Standard Efficiency | East North Central | East North Central | Midwest | Not in a census Place | None | None | None | Electric, 100% Usage | 75F | Yes | 5F | Night Setup -4h | Double-Loaded Interior | G2601090 | G2601090, G26000200 | None | None | 20 ft^2 | Fiberglass | 20% Leakage, R-6 | 2 ft | None | data/cambium/LRMER_MidCase_15_2025start,data/cambium/LRMER_LowRECost_15_2025start,data/cambium/LRMER_95DecarbBy2035_15_2025start,data/cambium/LRMER_LowRECost_25_2025start | kg/MWh,kg/MWh,kg/MWh,kg/MWh | /lib/resources/data/cambium/LRMER_MidCase_15_2025start/MROEc.csv,/lib/resources/data/cambium/LRMER_LowRECost_15_2025start/MROEc.csv,/lib/resources/data/cambium/LRMER_95DecarbBy2035_15_2025start/MROEc.csv,/lib/resources/data/cambium/LRMER_LowRECost_25_2025start/MROEc.csv | lb/MBtu,lb/MBtu,lb/MBtu,lb/MBtu | 195.9,195.9,195.9,195.9 | 147.3,147.3,147.3,147.3 | 177.8,177.8,177.8,177.8 | LRMER_MidCase_15_2025start,LRMER_LowRECost_15_2025start,LRMER_95DecarbBy2035_15_2025start,LRMER_LowRECost_25_2025start | CO2e,CO2e,CO2e,CO2e | 200.0,200.0,200.0,200.0 | 300-400% | MROEc | None | Right | None | Middle | 116 | None | 50 or more Unit | Multifamily with 5+ units, 4-7 stories | Multi-Family with 5+ Units | 500-749 | 0-1499 | Unvented Crawlspace | None | 4 | 4+ | <8 | Vinyl, Light | Brick | No | Natural Gas | 70F | No | 0F | None | No Exterior Use | Uninsulated | 100% Usage | None | None | None | Yes | Heating Only | No | Shared Heating | Ducted Heating | Natural Gas Shared Heating | None | None | Boiler Baseboards Heating Only, Natural Gas | No | None | None | None | None | 50000-59999 | 40000-59999 | 40000-59999 | 7 ACH50 | None | Uninsulated | Uninsulated | Uninsulated | Finished, R-30 | None | Brick, 12-in, 3-wythe, R-15 | Summer = 0.7, Winter = 0.85 | MISO | 100% CFL | 100% Usage | 100% Usage | CR04 | None | None | None | None | None | None | None | None | None | None | None | Cooling Season, 7 days/wk | 4 | 2 | West | None | 100% | 89% | G26000200 | Not/partially in metro area | None | None | None | Hour9 | 74 | EF 15.9, 100% Usage | Asphalt Shingles, Medium | Stochastic | 1 | 1 | 2018 | 31 | 12 | 15 | None | MI | Renter | 1 | Medium | Occupied | 2000s | 2000-09 | Natural Gas Standard | Natural Gas | Yes | Menominee Marinette | 45.13 | -87.64 | F15 B15 L15 R15 | Double, Clear, Metal, Air | 40.7369 | 0.22514 |  | 0 | 0 |  | 0 | 0 |  | 0 | 0 |  | 0 | 0 |  | 0 | 0 |  | 0 | 0 |  | 122.2106 | 0.67543 |  | 0 | 0 | 0 | 0 | 0 | 32.824 | 0.18141 |  | 0 | 325.602 | 1.7995 |  | 16.412 | 0.090705 |  | 1315.303 | 7.2693 |  | 0 | 0 | 0 | 389.4915 | 2.1526 |  | 480.0504 | 2.6531 |  | 0 | 0 | 0 | 0 | 0 | 0 | 0 | 0 | 5791.3774 | 32.0075 |  | 0 | 3877.9164 | 21.4322 |  | 0 | 0 | 0 | 0 |  | 0 | 0 | 0 | 0 | 0 | 12391.9241 | 12391.9241 | 68.487 |  | 2722.6302 | 2722.6302 | 0 | 9669.2938 | 0 | 465.1245 | 0 | 2204.3841 | 0 | 779.5103 | 0 | 2204.3841 | 0 | 714.6729 | 0 | 2204.3841 | 0 | 963.711 | 0 | 2204.3841 | 0 | 2669.5086 | 2983.8944 | 2919.057 | 3168.095
71795 | 0 | 242.131 | TRUE | 1690 | CBSA Detroit-Warren-Dearborn, MI | 5A | 5A | Hour12 | 4 | Cold | None | Standard Efficiency | East North Central | East North Central | Midwest | In another census Place | Gas, 100% Usage | EnergyStar, 100% Usage | Yes | Gas, 100% Usage | 68F | No | 0F | None | Not Applicable | G2601630 | G2601630, G26003201 | None | 318 Rated kWh, 100% Usage | 20 ft^2 | Fiberglass | 0% Leakage, Uninsulated | 2 ft | None | data/cambium/LRMER_MidCase_15_2025start,data/cambium/LRMER_LowRECost_15_2025start,data/cambium/LRMER_95DecarbBy2035_15_2025start,data/cambium/LRMER_LowRECost_25_2025start | kg/MWh,kg/MWh,kg/MWh,kg/MWh | /lib/resources/data/cambium/LRMER_MidCase_15_2025start/RFCMc.csv,/lib/resources/data/cambium/LRMER_LowRECost_15_2025start/RFCMc.csv,/lib/resources/data/cambium/LRMER_95DecarbBy2035_15_2025start/RFCMc.csv,/lib/resources/data/cambium/LRMER_LowRECost_25_2025start/RFCMc.csv | lb/MBtu,lb/MBtu,lb/MBtu,lb/MBtu | 195.9,195.9,195.9,195.9 | 147.3,147.3,147.3,147.3 | 177.8,177.8,177.8,177.8 | LRMER_MidCase_15_2025start,LRMER_LowRECost_15_2025start,LRMER_95DecarbBy2035_15_2025start,LRMER_LowRECost_25_2025start | CO2e,CO2e,CO2e,CO2e | 200.0,200.0,200.0,200.0 | 400%+ | RFCMc | Vented Attic | None | None | None | None | None | Single-Family Detached | Single-Family Detached | Single-Family Detached | 1500-1999 | 1500-2499 | Heated Basement | 2 Car | 1 | 1 | <8 | Wood, Medium/Dark | Wood Frame | No | Natural Gas | 70F | No | 0F | None | No Exterior Use | Uninsulated | 100% Usage | AC, SEER 10 | 100% Conditioned | Central AC | Yes | None | No | Fuel Furnace, 80% AFUE | Ducted Heating | Natural Gas Fuel Furnace | None | None | None | No | None | None | None | None | 50000-59999 | 40000-59999 | 40000-59999 | 30 ACH50 | R-19 | Uninsulated | Uninsulated | Uninsulated | Unfinished, Uninsulated | None | Wood Stud, R-7 | Summer = 0.7, Winter = 0.85 | MISO | 100% LED | 100% Usage | 100% Usage | CR04 | None | EF 17.6 | EF 12, National Average | None | None | None | None | None | None | None | Typical Efficiency | Cooling Season, 7 days/wk | Left/Right at 15ft | 1 | North | None | 100% | 85% | G26003201 | In metro area, not/partially in principal city | None | None | No | Hour10 | 103 | EF 17.6, 100% Usage | Composition Shingles | Stochastic | 1 | 1 | 2018 | 31 | 12 | 15 | None | MI | Renter | 1 | Medium | Occupied | 1970s | 1960-79 | Natural Gas Standard | Natural Gas | Yes | Detroit Metropolita | 42.22 | -83.35 | F9 B9 L9 R9 | Single, Clear, Metal | 67.9925 | 0.13719 |  | 24.618 | 0.049673 |  | 16.1189 | 0.032524 |  | 322.3782 | 0.65048 |  | 3624.703 | 7.3137 |  | 60.3726 | 0.12182 |  | 319.7405 | 0.64516 |  | 930.2076 | 1.8769 |  | 0 | 0 | 0 | 0 | 0 | 30.7725 | 0.062091 |  | 16.7051 | 473.6028 | 0.95561 |  | 21.9803 | 0.044351 |  | 1658.1961 | 3.3458 |  | 0 | 0 | 0 | 23.1526 | 0.046716 |  | 868.0765 | 1.7516 |  | 295.4156 | 0 | 0 | 0 | 327.3604 | 0 | 0 | 0 | 36736.1656 | 74.1245 |  | 0 | 2811.7238 | 5.6734 |  | 0 | 0 | 679.6318 | 1.3713 |  | 0 | 0 | 0 | 0 | 0 | 49309.2075 | 49309.2075 | 99.4937 |  | 8754.0329 | 8754.0329 | 0 | 40555.1747 | 0 | 1607.0247 | 0 | 9245.7429 | 0 | 3558.7714 | 0 | 9245.7429 | 0 | 3398.8611 | 0 | 9245.7429 | 0 | 3680.2475 | 0 | 9245.7429 | 0 | 10852.7676 | 12804.5144 | 12644.604 | 12925.9905
71806 | 0 | 242.131 | TRUE | 2176 | CBSA Detroit-Warren-Dearborn, MI | 5A | 5A | Hour7 | 4 | Cold | None | Standard Efficiency | East North Central | East North Central | Midwest | Not in a census Place | Gas, 100% Usage | EnergyStar, 100% Usage | Yes | Electric, 100% Usage | 72F | No | 0F | None | Not Applicable | G2600990 | G2600990, G26003004 | None | 290 Rated kWh, 100% Usage | 20 ft^2 | Fiberglass | 20% Leakage, R-8 | 2 ft | None | data/cambium/LRMER_MidCase_15_2025start,data/cambium/LRMER_LowRECost_15_2025start,data/cambium/LRMER_95DecarbBy2035_15_2025start,data/cambium/LRMER_LowRECost_25_2025start | kg/MWh,kg/MWh,kg/MWh,kg/MWh | /lib/resources/data/cambium/LRMER_MidCase_15_2025start/RFCMc.csv,/lib/resources/data/cambium/LRMER_LowRECost_15_2025start/RFCMc.csv,/lib/resources/data/cambium/LRMER_95DecarbBy2035_15_2025start/RFCMc.csv,/lib/resources/data/cambium/LRMER_LowRECost_25_2025start/RFCMc.csv | lb/MBtu,lb/MBtu,lb/MBtu,lb/MBtu | 195.9,195.9,195.9,195.9 | 147.3,147.3,147.3,147.3 | 177.8,177.8,177.8,177.8 | LRMER_MidCase_15_2025start,LRMER_LowRECost_15_2025start,LRMER_95DecarbBy2035_15_2025start,LRMER_LowRECost_25_2025start | CO2e,CO2e,CO2e,CO2e | 200.0,200.0,200.0,200.0 | 400%+ | RFCMc | Vented Attic | None | None | None | None | None | Single-Family Detached | Single-Family Detached | Single-Family Detached | 2000-2499 | 1500-2499 | Slab | 2 Car | 2 | 2 | <8 | None | Brick | No | Natural Gas | 68F | No | 0F | None | No Exterior Use | Uninsulated | 100% Usage | AC, SEER 13 | 100% Conditioned | Central AC | Yes | None | No | Fuel Furnace, 80% AFUE | Ducted Heating | Natural Gas Fuel Furnace | None | None | None | No | None | None | None | None | 80000-99999 | 80000-99999 | 60000-99999 | 5 ACH50 | R-49 | None | None | None | Unfinished, Uninsulated | 2ft R10 Perimeter, Vertical | Brick, 12-in, 3-wythe, R-15 | Summer = 0.7, Winter = 0.85 | MISO | 100% Incandescent | 100% Usage | 100% Usage | CR04 | None | None | None | None | None | None | None | None | None | None | None | Cooling Season, 7 days/wk | Left/Right at 15ft | 2 | East | None | 100% | 85% | G26003004 | In metro area, not/partially in principal city | None | None | No | Hour9 | 103 | EF 17.6, 100% Usage | Composition Shingles | Stochastic | 1 | 1 | 2018 | 31 | 12 | 15 | None | MI | Renter | 1 | Medium | Occupied | 2010s | 2010s | Natural Gas Standard | Natural Gas | Yes | Selfridge Angb | 42.6 | -82.83 | F9 B9 L9 R9 | Double, Low-E, Non-metal, Air, M-Gain | 67.9925 | 0.10655 |  | 35.7547 | 0.056031 |  | 23.4457 | 0.036742 |  | 557.4212 | 0.87353 |  | 1965.6277 | 3.0803 |  | 91.1451 | 0.14283 |  | 0 | 0 |  | 359.5982 | 0.56352 |  | 0 | 0 | 0 | 0 | 0 | 208.6666 | 0.327 |  | 99.9372 | 2355.9983 | 3.6921 |  | 21.9803 | 0.034445 |  | 2034.4994 | 3.1883 |  | 0 | 0 | 0 | 405.6104 | 0.63563 |  | 434.0383 | 0.68018 |  | 0 | 0 | 0 | 0 | 475.0682 | 0 | 0 | 0 | 22988.7878 | 36.0256 |  | 0 | 4315.7646 | 6.7632 |  | 0 | 0 | 0 | 0 |  | 0 | 0 | 0 | 0 | 0 | 36441.043 | 36441.043 | 57.1066 |  | 8661.4224 | 8661.4224 | 0 | 27779.6206 | 0 | 1585.1792 | 0 | 6333.1823 | 0 | 3515.3164 | 0 | 6333.1823 | 0 | 3344.7235 | 0 | 6333.1823 | 0 | 3659.9257 | 0 | 6333.1823 | 0 | 7918.3615 | 9848.4987 | 9677.9058 | 9993.108
71837 | 0 | 242.131 | TRUE | 8194 | Non-CBSA East North Central | 5A | 5A | Hour6 | 4 | Cold | None | Standard Efficiency | East North Central | East North Central | Midwest | Not in a census Place | Electric, 120% Usage | EnergyStar, 120% Usage | Yes | Gas, 120% Usage | 70F | No | 0F | None | Not Applicable | G2600770 | G2600770, G26002101 | None | 290 Rated kWh, 120% Usage | 20 ft^2 | Fiberglass | 0% Leakage, Uninsulated | 2 ft | None | data/cambium/LRMER_MidCase_15_2025start,data/cambium/LRMER_LowRECost_15_2025start,data/cambium/LRMER_95DecarbBy2035_15_2025start,data/cambium/LRMER_LowRECost_25_2025start | kg/MWh,kg/MWh,kg/MWh,kg/MWh | /lib/resources/data/cambium/LRMER_MidCase_15_2025start/RFCMc.csv,/lib/resources/data/cambium/LRMER_LowRECost_15_2025start/RFCMc.csv,/lib/resources/data/cambium/LRMER_95DecarbBy2035_15_2025start/RFCMc.csv,/lib/resources/data/cambium/LRMER_LowRECost_25_2025start/RFCMc.csv | lb/MBtu,lb/MBtu,lb/MBtu,lb/MBtu | 195.9,195.9,195.9,195.9 | 147.3,147.3,147.3,147.3 | 177.8,177.8,177.8,177.8 | LRMER_MidCase_15_2025start,LRMER_LowRECost_15_2025start,LRMER_95DecarbBy2035_15_2025start,LRMER_LowRECost_25_2025start | CO2e,CO2e,CO2e,CO2e | 200.0,200.0,200.0,200.0 | 400%+ | RFCMc | Vented Attic | None | None | None | None | None | Single-Family Detached | Single-Family Detached | Single-Family Detached | 4000+ | 4000+ | Heated Basement | 2 Car | 2 | 2 | <8 | Brick, Medium/Dark | Wood Frame | No | Electricity | 67F | Yes | 6F | Day and Night +2h | No Exterior Use | Uninsulated | 200% Usage | Heat Pump | 100% Conditioned | Heat Pump | Yes | None | No | ASHP, SEER 13, 7.7 HSPF | Ducted Heat Pump | Electricity ASHP | None | None | None | No | None | None | None | None | 200000+ | 140000+ | 150000+ | 3 ACH50 | R-30 | Uninsulated | Wall R-5, Exterior | R-5, Exterior | Unfinished, Uninsulated | None | Wood Stud, R-19 | Summer = 0.7, Winter = 0.85 | MISO | 100% LED | 100% Usage | 100% Usage | CR04 | None | EF 17.6 | None | None | None | None | None | None | None | None | None | Cooling Season, 7 days/wk | Left/Right at 15ft | 3 | West | None | 200% | 85% | G26002101 | In metro area, not/partially in principal city | None | None | No | Hour18 | 104 | EF 17.6, 100% Usage | Composition Shingles | Stochastic | 1 | 1 | 2018 | 31 | 12 | 15 | None | MI | Owner | 1 | High | Occupied | 2000s | 2000-09 | Natural Gas Standard | Natural Gas | Yes | Kalamazoo Battle Cr | 42.24 | -85.55 | F15 B15 L15 R15 | Double, Low-E, Non-metal, Air, M-Gain | 67.9925 | 0.028296 |  | 629.5167 | 0.26198 |  | 36.6339 | 0.015245 |  | 1325.2674 | 0.55152 |  | 3942.9782 | 1.6409 |  | 150.9316 | 0.062811 |  | 0 | 0 |  | 388.0261 | 0.16148 |  | 8419.6388 | 5797.825 | 0 | 0 | 0 | 84.9906 | 0.03537 |  | 16.7051 | 1837.8487 | 0.76484 |  | 21.9803 | 0.0091473 |  | 7643.2935 | 3.1808 |  | 0 | 0 | 0 | 38.6854 | 0.016099 |  | 868.0765 | 0.36126 |  | 0 | 0 | 0 | 0 | 0 | 0 | 0 | 0 | 0 | 0 |  | 0 | 9461.7995 | 3.9376 |  | 0 | 0 | 1136.5296 | 0.47298 |  | 0 | 0 | 0 | 0 | 0 | 41868.7192 | 41868.7192 | 17.424 |  | 31270.097 | 31270.097 | 0 | 10598.3291 | 0 | 5668.4617 | 0 | 2416.2221 | 0 | 12634.2512 | 0 | 2416.2221 | 0 | 11888.5948 | 0 | 2416.2221 | 0 | 13225.4154 | 0 | 2416.2221 | 0 | 8084.6839 | 15050.4733 | 14304.8169 | 15641.6376
71899 | 0 | 242.131 | TRUE | 1220 | Non-CBSA East North Central | 5A | 5A | Hour5 | 3 | Cold | None | Standard Efficiency | East North Central | East North Central | Midwest | MI, Jackson | Electric, 120% Usage | EnergyStar, 120% Usage | Yes | Gas, 120% Usage | 72F | Yes | 2F | Night Setback +4h | Not Applicable | G2600750 | G2600750, G26002600 | None | None | 20 ft^2 | Fiberglass | 30% Leakage, Uninsulated | 2 ft | None | data/cambium/LRMER_MidCase_15_2025start,data/cambium/LRMER_LowRECost_15_2025start,data/cambium/LRMER_95DecarbBy2035_15_2025start,data/cambium/LRMER_LowRECost_25_2025start | kg/MWh,kg/MWh,kg/MWh,kg/MWh | /lib/resources/data/cambium/LRMER_MidCase_15_2025start/RFCMc.csv,/lib/resources/data/cambium/LRMER_LowRECost_15_2025start/RFCMc.csv,/lib/resources/data/cambium/LRMER_95DecarbBy2035_15_2025start/RFCMc.csv,/lib/resources/data/cambium/LRMER_LowRECost_25_2025start/RFCMc.csv | lb/MBtu,lb/MBtu,lb/MBtu,lb/MBtu | 195.9,195.9,195.9,195.9 | 147.3,147.3,147.3,147.3 | 177.8,177.8,177.8,177.8 | LRMER_MidCase_15_2025start,LRMER_LowRECost_15_2025start,LRMER_95DecarbBy2035_15_2025start,LRMER_LowRECost_25_2025start | CO2e,CO2e,CO2e,CO2e | 200.0,200.0,200.0,200.0 | 400%+ | RFCMc | Vented Attic | None | None | None | None | None | Single-Family Detached | Single-Family Detached | Single-Family Detached | 1000-1499 | 0-1499 | Unheated Basement | 1 Car | 1 | 1 | <8 | None | Brick | No | Natural Gas | 68F | No | 0F | None | No Exterior Use | Uninsulated | 200% Usage | AC, SEER 13 | 100% Conditioned | Central AC | Yes | None | No | Fuel Furnace, 76% AFUE | Ducted Heating | Natural Gas Fuel Furnace | None | None | None | No | None | None | None | None | 140000-159999 | 140000+ | 100000-149999 | 25 ACH50 | R-38 | Uninsulated | Uninsulated | Uninsulated | Unfinished, Uninsulated | None | Brick, 12-in, 3-wythe, Uninsulated | Summer = 0.7, Winter = 0.85 | MISO | 100% Incandescent | 100% Usage | 100% Usage | CR04 | None | EF 19.9 | EF 12, National Average | None | None | None | None | None | None | None | Typical Efficiency | Cooling Season, 7 days/wk | Left/Right at 15ft | 2 | North | None | 200% | 85% | G26002600 | In metro area, not/partially in principal city | None | None | No | Hour11 | 103 | EF 17.6, 100% Usage | Composition Shingles | Stochastic | 1 | 1 | 2018 | 31 | 12 | 15 | None | MI | Owner | 1 | High | Occupied | <1940 | <1940 | Natural Gas Standard | Natural Gas | Yes | Jackson Co Reynolds | 42.26 | -84.46 | F6 B6 L6 R6 | Single, Clear, Non-metal | 67.9925 | 0.19004 |  | 480.0504 | 1.3418 |  | 28.1348 | 0.078639 |  | 183.7556 | 0.51361 |  | 2518.3597 | 7.039 |  | 0 | 0 |  | 319.7405 | 0.8937 |  | 811.8069 | 2.2691 |  | 0 | 0 | 0 | 0 | 0 | 160.896 | 0.44972 |  | 99.9372 | 1535.3993 | 4.2916 |  | 21.9803 | 0.061437 |  | 3581.6215 | 10.0109 |  | 0 | 0 | 0 | 33.4101 | 0.093384 |  | 817.9614 | 2.2863 |  | 327.0673 | 0 | 0 | 0 | 0 | 0 | 0 | 0 | 33381.0879 | 93.3029 |  | 0 | 6877.7919 | 19.224 |  | 0 | 0 | 976.2197 | 2.7286 |  | 0 | 0 | 0 | 0 | 0 | 52223.5062 | 52223.5062 | 145.969 |  | 10988.4067 | 10988.4067 | 0 | 41234.8065 | 0 | 2004.2528 | 0 | 9400.7168 | 0 | 4477.3994 | 0 | 9400.7168 | 0 | 4232.5289 | 0 | 9400.7168 | 0 | 4659.358 | 0 | 9400.7168 | 0 | 11404.9696 | 13878.1162 | 13633.2458 | 14060.0748
71913 | 0 | 242.131 | TRUE | 2663 | Non-CBSA East North Central | 5A | 5A | Hour11 | 4 | Cold | None | Standard Efficiency, No usage | East North Central | East North Central | Midwest | In another census Place | None | None | None | Propane, 100% Usage | 70F | No | 0F | None | Not Applicable | G2601590 | G2601590, G26002300 | None | 290 Rated kWh, 100% Usage | 20 ft^2 | Fiberglass | 30% Leakage, Uninsulated | 2 ft | None | data/cambium/LRMER_MidCase_15_2025start,data/cambium/LRMER_LowRECost_15_2025start,data/cambium/LRMER_95DecarbBy2035_15_2025start,data/cambium/LRMER_LowRECost_25_2025start | kg/MWh,kg/MWh,kg/MWh,kg/MWh | /lib/resources/data/cambium/LRMER_MidCase_15_2025start/RFCMc.csv,/lib/resources/data/cambium/LRMER_LowRECost_15_2025start/RFCMc.csv,/lib/resources/data/cambium/LRMER_95DecarbBy2035_15_2025start/RFCMc.csv,/lib/resources/data/cambium/LRMER_LowRECost_25_2025start/RFCMc.csv | lb/MBtu,lb/MBtu,lb/MBtu,lb/MBtu | 195.9,195.9,195.9,195.9 | 147.3,147.3,147.3,147.3 | 177.8,177.8,177.8,177.8 | LRMER_MidCase_15_2025start,LRMER_LowRECost_15_2025start,LRMER_95DecarbBy2035_15_2025start,LRMER_LowRECost_25_2025start | CO2e,CO2e,CO2e,CO2e | 200.0,200.0,200.0,200.0 | 200-300% | RFCMc | Vented Attic | None | None | None | None | None | Single-Family Detached | Single-Family Detached | Single-Family Detached | 2500-2999 | 2500-3999 | Vented Crawlspace | None | 2 | 2 | <8 | Vinyl, Light | Brick | No | Other Fuel | 55F | No | 0F | None | No Exterior Use | Uninsulated | 100% Usage | AC, SEER 13 | 100% Conditioned | Central AC | Yes | None | No | Other | Non-Ducted Heating | None | None | None | None | No | None | None | None | None | 60000-69999 | 60000-79999 | 60000-99999 | 15 ACH50 | R-19 | Uninsulated | Uninsulated | Uninsulated | Unfinished, Uninsulated | None | Brick, 12-in, 3-wythe, Uninsulated | Summer = 0.7, Winter = 0.85 | PJM | 100% Incandescent | 100% Usage | 100% Usage | CR04 | None | None | EF 12, National Average | None | None | None | Electric | None | None | None | None | Cooling Season, 7 days/wk | Left/Right at 15ft | 4 | East | None | 100% | 85% | G26002300 | In metro area, not/partially in principal city | None | None | No | Hour14 | 104 | EF 17.6, 100% Usage | Asphalt Shingles, Medium | Stochastic | 1 | 1 | 2018 | 31 | 12 | 15 | None | MI | Renter | 1 | Medium | Vacant | 1960s | 1960-79 | Electric Standard | Electricity | Yes | Southwest Michigan | 42.13 | -86.42 | F12 B12 L12 R12 | Double, Clear, Non-metal, Air | 0 | 0 |  | 0 | 0 |  | 0 | 0 |  | 841.9932 | 1.0782 |  | 3244.2967 | 4.1544 |  | 0 | 0 |  | 319.7405 | 0.40943 |  | 0 | 0 |  | 0 | 0 | 1314.4237 | 1298.5979 | 407.3688 | 0 | 0 |  | 0 | 0 | 0 |  | 21.9803 | 0.028146 |  | 0 | 0 |  | 0 | 0 | 0 | 0 | 0 |  | 434.0383 | 0.55579 |  | 0 | 0 | 0 | 0 | 0 | 0 | 0 | 0 | 0 | 0 |  | 0 | 0 | 0 |  | 0 | 0 | 0 | 0 |  | 0 | 0 | 0 | 0 | 0 | 7882.1464 | 7882.1464 | 10.0932 |  | 7882.1464 | 7882.1464 | 0 | 0 | 0 | 1456.7917 | 0 | 0 | 0 | 3192.3024 | 0 | 0 | 0 | 3081.6204 | 0 | 0 | 0 | 3297.676 | 0 | 0 | 0 | 1456.7917 | 3192.3024 | 3081.6204 | 3297.676
71953 | 0 | 242.131 | TRUE | 1220 | CBSA Detroit-Warren-Dearborn, MI | 5A | 5A | Hour0 | 2 | Cold | None | Standard Efficiency, No usage | East North Central | East North Central | Midwest | MI, Royal Oak | Gas, 120% Usage | EnergyStar, 120% Usage | Yes | Gas, 120% Usage | 65F | No | 0F | None | Not Applicable | G2601250 | G2601250, G26002908 | None | None | 20 ft^2 | Fiberglass | 20% Leakage, R-4 | 2 ft | None | data/cambium/LRMER_MidCase_15_2025start,data/cambium/LRMER_LowRECost_15_2025start,data/cambium/LRMER_95DecarbBy2035_15_2025start,data/cambium/LRMER_LowRECost_25_2025start | kg/MWh,kg/MWh,kg/MWh,kg/MWh | /lib/resources/data/cambium/LRMER_MidCase_15_2025start/RFCMc.csv,/lib/resources/data/cambium/LRMER_LowRECost_15_2025start/RFCMc.csv,/lib/resources/data/cambium/LRMER_95DecarbBy2035_15_2025start/RFCMc.csv,/lib/resources/data/cambium/LRMER_LowRECost_25_2025start/RFCMc.csv | lb/MBtu,lb/MBtu,lb/MBtu,lb/MBtu | 195.9,195.9,195.9,195.9 | 147.3,147.3,147.3,147.3 | 177.8,177.8,177.8,177.8 | LRMER_MidCase_15_2025start,LRMER_LowRECost_15_2025start,LRMER_95DecarbBy2035_15_2025start,LRMER_LowRECost_25_2025start | CO2e,CO2e,CO2e,CO2e | 200.0,200.0,200.0,200.0 | 150-200% | RFCMc | Vented Attic | None | None | None | None | None | Single-Family Detached | Single-Family Detached | Single-Family Detached | 1000-1499 | 0-1499 | Slab | 1 Car | 1 | 1 | <8 | Wood, Medium/Dark | Wood Frame | No | Natural Gas | 55F | Yes | 3F | Night -1h | No Exterior Use | Uninsulated | 200% Usage | AC, SEER 10 | 100% Conditioned | Central AC | Yes | None | No | Fuel Furnace, 76% AFUE | Ducted Heating | Natural Gas Fuel Furnace | None | None | None | No | None | None | None | None | 50000-59999 | 40000-59999 | 40000-59999 | 25 ACH50 | R-38 | None | None | None | Unfinished, Uninsulated | 2ft R10 Under, Horizontal | Wood Stud, R-11 | Summer = 0.7, Winter = 0.85 | MISO | 100% CFL | 100% Usage | 100% Usage | CR04 | None | None | EF 12, National Average | None | None | None | None | None | None | None | None | Cooling Season, 7 days/wk | Left/Right at 15ft | 5 | South | None | 200% | 85% | G26002908 | In metro area, not/partially in principal city | None | None | No | Hour16 | 103 | EF 17.6, 100% Usage | Asphalt Shingles, Medium | Stochastic | 1 | 1 | 2018 | 31 | 12 | 15 | None | MI | Owner | 1 | High | Vacant | 1980s | 1980-99 | Natural Gas Standard | Natural Gas | Yes | Oakland Co Intl | 42.67 | -83.42 | F12 B12 L12 R12 | Single, Clear, Non-metal | 0 | 0 |  | 0 | 0 |  | 0 | 0 |  | 310.9484 | 0.86913 |  | 3198.8707 | 8.9411 |  | 0 | 0 |  | 319.7405 | 0.8937 |  | 331.4634 | 0.92647 |  | 0 | 0 | 0 | 0 | 0 | 0 | 0 |  | 0 | 0 | 0 |  | 16.412 | 0.045873 |  | 0 | 0 |  | 0 | 0 | 0 | 0 | 0 |  | 434.0383 | 1.2132 |  | 0 | 0 | 0 | 0 | 0 | 0 | 0 | 0 | 13646.5613 | 38.1433 |  | 0 | 1733.5154 | 4.8453 |  | 0 | 0 | 0 | 0 |  | 0 | 0 | 0 | 0 | 0 | 19991.843 | 19991.843 | 55.8788 |  | 4611.7664 | 4611.7664 | 0 | 15380.0767 | 0 | 854.4365 | 0 | 3506.3516 | 0 | 1861.3408 | 0 | 3506.3516 | 0 | 1810.8505 | 0 | 3506.3516 | 0 | 1915.8032 | 0 | 3506.3516 | 0 | 4360.7881 | 5367.6924 | 5317.2021 | 5422.1547
71988 | 0 | 242.131 | TRUE | 1690 | CBSA Detroit-Warren-Dearborn, MI | 5A | 5A | Hour0 | 1 | Cold | None | Standard Efficiency | East North Central | East North Central | Midwest | MI, Sterling Heights | Gas, 100% Usage | Standard, 100% Usage | Yes | Electric, 100% Usage | 76F | Yes | 2F | Day Setup -1h | Not Applicable | G2600990 | G2600990, G26003003 | None | 290 Rated kWh, 100% Usage | 20 ft^2 | Fiberglass | 10% Leakage, Uninsulated | 2 ft | None | data/cambium/LRMER_MidCase_15_2025start,data/cambium/LRMER_LowRECost_15_2025start,data/cambium/LRMER_95DecarbBy2035_15_2025start,data/cambium/LRMER_LowRECost_25_2025start | kg/MWh,kg/MWh,kg/MWh,kg/MWh | /lib/resources/data/cambium/LRMER_MidCase_15_2025start/RFCMc.csv,/lib/resources/data/cambium/LRMER_LowRECost_15_2025start/RFCMc.csv,/lib/resources/data/cambium/LRMER_95DecarbBy2035_15_2025start/RFCMc.csv,/lib/resources/data/cambium/LRMER_LowRECost_25_2025start/RFCMc.csv | lb/MBtu,lb/MBtu,lb/MBtu,lb/MBtu | 195.9,195.9,195.9,195.9 | 147.3,147.3,147.3,147.3 | 177.8,177.8,177.8,177.8 | LRMER_MidCase_15_2025start,LRMER_LowRECost_15_2025start,LRMER_95DecarbBy2035_15_2025start,LRMER_LowRECost_25_2025start | CO2e,CO2e,CO2e,CO2e | 200.0,200.0,200.0,200.0 | 300-400% | RFCMc | Vented Attic | None | None | None | None | None | Single-Family Detached | Single-Family Detached | Single-Family Detached | 1500-1999 | 1500-2499 | Unheated Basement | None | 2 | 2 | <8 | Brick, Medium/Dark | Wood Frame | No | Natural Gas | 72F | No | 0F | None | No Exterior Use | Uninsulated | 100% Usage | AC, SEER 15 | 80% Conditioned | Central AC | Yes | None | No | Fuel Wall/Floor Furnace, 68% AFUE | Non-Ducted Heating | Natural Gas Fuel Wall/Floor Furnace | None | None | None | No | None | None | None | None | 40000-44999 | 40000-59999 | 40000-59999 | 8 ACH50 | R-7 | Uninsulated | Uninsulated | Uninsulated | Unfinished, Uninsulated | None | Wood Stud, Uninsulated | Summer = 0.7, Winter = 0.85 | MISO | 100% Incandescent | 100% Usage | 100% Usage | CR04 | None | EF 15.9 | None | None | None | None | Gas | None | None | None | None | Cooling Season, 7 days/wk | Left/Right at 15ft | 1 | South | None | 100% | 85% | G26003003 | In metro area, not/partially in principal city | None | None | No | Hour9 | 103 | EF 17.6, 100% Usage | Wood Shingles | Stochastic | 1 | 1 | 2018 | 31 | 12 | 15 | None | MI | Owner | 1 | Medium | Occupied | 1950s | 1940-59 | Natural Gas Standard | Natural Gas | Yes | Selfridge Angb | 42.6 | -82.83 | F9 B9 L9 R9 | Double, Clear, Non-metal, Air | 67.9925 | 0.13719 |  | 46.8914 | 0.094615 |  | 19.6358 | 0.03962 |  | 262.8847 | 0.53044 |  | 1126.5652 | 2.2731 |  | 56.5627 | 0.11413 |  | 0 | 0 |  | 0 | 0 |  | 0 | 0 | 0 | 744.6936 | 0 | 184.6348 | 0.37255 |  | 0 | 1938.9582 | 3.9123 |  | 16.412 | 0.033115 |  | 1658.1961 | 3.3458 |  | 0 | 0 | 0 | 339.6694 | 0.68537 |  | 914.0887 | 1.8444 |  | 0 | 0 | 0 | 0 | 624.2414 | 0 | 0 | 0 | 47274.122 | 95.3874 |  | 1711.535 | 3132.3436 | 6.3203 |  | 0 | 0 | 0 | 0 |  | 0 | 0 | 0 | 0 | 0 | 60118.8409 | 60118.8409 | 121.3049 |  | 7376.8919 | 7376.8919 | 0 | 52742.242 | 0 | 1350.3554 | 0 | 12024.135 | 0 | 2996.936 | 0 | 12024.135 | 0 | 2835.8064 | 0 | 12024.135 | 0 | 3153.429 | 0 | 12024.135 | 0 | 13374.4904 | 15021.071 | 14859.9414 | 15177.564
72046 | 0 | 242.131 | TRUE | 853 | Non-CBSA East North Central | 5A | 5A | Hour3 | 2 | Cold | None | None | East North Central | East North Central | Midwest | Not in a census Place | None | None | None | Gas, 120% Usage | 78F | No | 0F | None | Double-Loaded Interior | G2600810 | G2600810, G26001003 | None | None | 20 ft^2 | Fiberglass | 10% Leakage, R-4 | 2 ft | None | data/cambium/LRMER_MidCase_15_2025start,data/cambium/LRMER_LowRECost_15_2025start,data/cambium/LRMER_95DecarbBy2035_15_2025start,data/cambium/LRMER_LowRECost_25_2025start | kg/MWh,kg/MWh,kg/MWh,kg/MWh | /lib/resources/data/cambium/LRMER_MidCase_15_2025start/RFCMc.csv,/lib/resources/data/cambium/LRMER_LowRECost_15_2025start/RFCMc.csv,/lib/resources/data/cambium/LRMER_95DecarbBy2035_15_2025start/RFCMc.csv,/lib/resources/data/cambium/LRMER_LowRECost_25_2025start/RFCMc.csv | lb/MBtu,lb/MBtu,lb/MBtu,lb/MBtu | 195.9,195.9,195.9,195.9 | 147.3,147.3,147.3,147.3 | 177.8,177.8,177.8,177.8 | LRMER_MidCase_15_2025start,LRMER_LowRECost_15_2025start,LRMER_95DecarbBy2035_15_2025start,LRMER_LowRECost_25_2025start | CO2e,CO2e,CO2e,CO2e | 200.0,200.0,200.0,200.0 | 100-150% | RFCMc | None | Middle | None | Middle | 24 | None | 20 to 49 Unit | Multifamily with 5+ units, 1-3 stories | Multi-Family with 5+ Units | 750-999 | 0-1499 | Slab | None | 3 | 3 | <8 | None | Brick | No | Natural Gas | 68F | No | 0F | None | No Exterior Use | Uninsulated | 200% Usage | AC, SEER 15 | 100% Conditioned | Central AC | Yes | None | No | Fuel Furnace, 80% AFUE | Ducted Heating | Natural Gas Fuel Furnace | None | None | None | No | None | None | None | None | 35000-39999 | 20000-39999 | 20000-39999 | 5 ACH50 | None | None | None | None | Finished, R-19 | 2ft R5 Under, Horizontal | Brick, 12-in, 3-wythe, R-11 | Summer = 0.7, Winter = 0.85 | MISO | 100% CFL | 100% Usage | 100% Usage | CR04 | None | None | None | None | None | None | None | None | None | None | None | Cooling Season, 7 days/wk | 27 | 4 | Northeast | None | 200% | 89% | G26001003 | In metro area, not/partially in principal city | None | None | None | Hour8 | 103 | EF 17.6, 100% Usage | Asphalt Shingles, Medium | Stochastic | 1 | 1 | 2018 | 31 | 12 | 15 | None | MI | Renter | 1 | High | Occupied | 1980s | 1980-99 | Natural Gas Standard | Natural Gas | Yes | Grand Rapids Kent C | 42.88 | -85.52 | F6 B6 L6 R6 | Double, Clear, Non-metal, Air | 0 | 0 |  | 0 | 0 |  | 0 | 0 |  | 330.8772 | 1.3227 |  | 1176.6803 | 4.704 |  | 0 | 0 |  | 0 | 0 |  | 0 | 0 |  | 0 | 0 | 0 | 0 | 0 | 35.7547 | 0.14293 |  | 0 | 390.3707 | 1.5606 |  | 16.412 | 0.065609 |  | 3445.6366 | 13.7745 |  | 0 | 0 | 0 | 38.9785 | 0.15582 |  | 434.0383 | 1.7351 |  | 0 | 0 | 0 | 0 | 0 | 0 | 0 | 0 | 2.3446 | 0.0093728 |  | 0 | 9026.882 | 36.0864 |  | 0 | 0 | 1144.1495 | 4.5739 |  | 0 | 0 | 0 | 0 | 0 | 16042.4173 | 16042.4173 | 64.1321 |  | 5868.7482 | 5868.7482 | 0 | 10173.6691 | 0 | 1061.8148 | 0 | 2319.3539 | 0 | 2393.8337 | 0 | 2319.3539 | 0 | 2246.9705 | 0 | 2319.3539 | 0 | 2495.0411 | 0 | 2319.3539 | 0 | 3381.1687 | 4713.1876 | 4566.3244 | 4814.3949
72187 | 0 | 242.131 | TRUE | 1220 | Non-CBSA East North Central | 7A | 7A | Hour1 | 3 | Very Cold | None | Standard Efficiency | East North Central | East North Central | Midwest | In another census Place | Electric, 80% Usage | Standard, 80% Usage | Yes | Electric, 80% Usage | 70F | No | 0F | None | Not Applicable | G2600330 | G2600330, G26000200 | None | 318 Rated kWh, 80% Usage | 20 ft^2 | Fiberglass | 0% Leakage, Uninsulated | 2 ft | None | data/cambium/LRMER_MidCase_15_2025start,data/cambium/LRMER_LowRECost_15_2025start,data/cambium/LRMER_95DecarbBy2035_15_2025start,data/cambium/LRMER_LowRECost_25_2025start | kg/MWh,kg/MWh,kg/MWh,kg/MWh | /lib/resources/data/cambium/LRMER_MidCase_15_2025start/RFCMc.csv,/lib/resources/data/cambium/LRMER_LowRECost_15_2025start/RFCMc.csv,/lib/resources/data/cambium/LRMER_95DecarbBy2035_15_2025start/RFCMc.csv,/lib/resources/data/cambium/LRMER_LowRECost_25_2025start/RFCMc.csv | lb/MBtu,lb/MBtu,lb/MBtu,lb/MBtu | 195.9,195.9,195.9,195.9 | 147.3,147.3,147.3,147.3 | 177.8,177.8,177.8,177.8 | LRMER_MidCase_15_2025start,LRMER_LowRECost_15_2025start,LRMER_95DecarbBy2035_15_2025start,LRMER_LowRECost_25_2025start | CO2e,CO2e,CO2e,CO2e | 200.0,200.0,200.0,200.0 | 100-150% | RFCMc | Vented Attic | None | None | None | None | None | Single-Family Detached | Single-Family Detached | Single-Family Detached | 1000-1499 | 0-1499 | Heated Basement | None | 2 | 2 | <8 | None | Brick | No | Propane | 70F | No | 0F | None | No Exterior Use | Uninsulated | 50% Usage | AC, SEER 8 | 100% Conditioned | Central AC | Yes | None | No | Fuel Furnace, 80% AFUE | Ducted Heating | Propane Fuel Furnace | None | None | None | No | None | None | None | None | 30000-34999 | 20000-39999 | 20000-39999 | 15 ACH50 | R-13 | Uninsulated | Uninsulated | Uninsulated | Unfinished, Uninsulated | None | Brick, 12-in, 3-wythe, R-7 | Summer = 0.7, Winter = 0.85 | MISO | 100% LED | 100% Usage | 100% Usage | CR04 | None | None | None | None | None | None | None | None | None | None | None | Cooling Season, 7 days/wk | Left/Right at 15ft | 3 | Northwest | None | 50% | 85% | G26000200 | Not/partially in metro area | None | None | No | Hour16 | 103 | EF 6.7, 100% Usage | Composition Shingles | Stochastic | 1 | 1 | 2018 | 31 | 12 | 15 | None | MI | Owner | 1 | Low | Occupied | 1970s | 1960-79 | Propane Standard | Propane | Yes | Sault Ste Marie | 46.47 | -84.37 | F9 B9 L9 R9 | Single, Clear, Non-metal | 27.2556 | 0.076182 |  | 799.791 | 2.2355 |  | 29.8932 | 0.083554 |  | 106.6779 | 0.29817 |  | 2111.8701 | 5.9029 |  | 107.8502 | 0.30145 |  | 0 | 0 |  | 888.5915 | 2.4837 |  | 0 | 0 | 0 | 0 | 0 | 26.9625 | 0.075363 |  | 0 | 375.131 | 1.0485 |  | 21.9803 | 0.061437 |  | 1021.6458 | 2.8556 |  | 0 | 0 | 0 | 377.1825 | 1.0543 |  | 1356.0398 | 3.7902 |  | 0 | 0 | 0 | 0 | 0 | 0 | 0 | 0 | 0 | 0 |  | 0 | 0 | 0 |  | 0 | 0 | 0 | 0 |  | 0 | 0 | 35019.3552 | 4151.0586 | 0 | 46420.9921 | 46420.9921 | 129.7505 |  | 7250.5783 | 7250.5783 | 0 | 0 | 39170.4139 | 1318.3907 | 0 | 0 | 10779.1319 | 2932.1209 | 0 | 0 | 10779.1319 | 2790.0562 | 0 | 0 | 10779.1319 | 3043.2896 | 0 | 0 | 10779.1319 | 12097.5226 | 13711.2528 | 13569.1881 | 13822.4214
72211 | 0 | 242.131 | TRUE | 1220 | CBSA Detroit-Warren-Dearborn, MI | 5A | 5A | Hour20 | 4 | Cold | None | Standard Efficiency | East North Central | East North Central | Midwest | MI, Detroit | Electric, 120% Usage | EnergyStar, 120% Usage | Yes | Gas, 120% Usage | 70F | No | 0F | None | Not Applicable | G2601630 | G2601630, G26003209 | None | 318 Rated kWh, 120% Usage | 20 ft^2 | Fiberglass | 20% Leakage, Uninsulated | 2 ft | None | data/cambium/LRMER_MidCase_15_2025start,data/cambium/LRMER_LowRECost_15_2025start,data/cambium/LRMER_95DecarbBy2035_15_2025start,data/cambium/LRMER_LowRECost_25_2025start | kg/MWh,kg/MWh,kg/MWh,kg/MWh | /lib/resources/data/cambium/LRMER_MidCase_15_2025start/RFCMc.csv,/lib/resources/data/cambium/LRMER_LowRECost_15_2025start/RFCMc.csv,/lib/resources/data/cambium/LRMER_95DecarbBy2035_15_2025start/RFCMc.csv,/lib/resources/data/cambium/LRMER_LowRECost_25_2025start/RFCMc.csv | lb/MBtu,lb/MBtu,lb/MBtu,lb/MBtu | 195.9,195.9,195.9,195.9 | 147.3,147.3,147.3,147.3 | 177.8,177.8,177.8,177.8 | LRMER_MidCase_15_2025start,LRMER_LowRECost_15_2025start,LRMER_95DecarbBy2035_15_2025start,LRMER_LowRECost_25_2025start | CO2e,CO2e,CO2e,CO2e | 200.0,200.0,200.0,200.0 | 100-150% | RFCMc | Finished Attic or Cathedral Ceilings | None | None | None | None | None | Single-Family Detached | Single-Family Detached | Single-Family Detached | 1000-1499 | 0-1499 | Unheated Basement | None | 2 | 2 | <8 | None | Brick | No | Natural Gas | 70F | No | 0F | None | No Exterior Use | Uninsulated | 200% Usage | AC, SEER 10 | 100% Conditioned | Central AC | Yes | None | No | Fuel Furnace, 80% AFUE | Ducted Heating | Natural Gas Fuel Furnace | None | None | None | No | None | None | None | None | 10000-14999 | <20000 | <20000 | 20 ACH50 | None | Uninsulated | Uninsulated | Uninsulated | Finished, R-30 | None | Brick, 12-in, 3-wythe, Uninsulated | Summer = 0.7, Winter = 0.85 | MISO | 100% Incandescent | 100% Usage | 100% Usage | CR04 | None | EF 15.9 | None | None | None | None | None | None | None | None | None | Cooling Season, 7 days/wk | Left/Right at 15ft | 1 | South | None | 200% | 85% | G26003209 | In metro area, principal city | None | None | No | Hour17 | 103 | EF 17.6, 100% Usage | Composition Shingles | Stochastic | 1 | 1 | 2018 | 31 | 12 | 15 | None | MI | Owner | 1 | High | Occupied | 1940s | 1940-59 | Natural Gas Standard | Natural Gas | Yes | Detroit Metropolita | 42.22 | -83.35 | F18 B18 L18 R18 | Double, Clear, Non-metal, Air | 67.9925 | 0.19004 |  | 330.8772 | 0.92483 |  | 19.3427 | 0.054064 |  | 296.881 | 0.82981 |  | 3365.9212 | 9.408 |  | 72.6816 | 0.20315 |  | 0 | 0 |  | 741.7629 | 2.0733 |  | 0 | 0 | 0 | 0 | 0 | 160.896 | 0.44972 |  | 0 | 1535.3993 | 4.2916 |  | 21.9803 | 0.061437 |  | 3076.9532 | 8.6003 |  | 0 | 0 | 0 | 27.8418 | 0.07782 |  | 914.0887 | 2.555 |  | 0 | 0 | 0 | 0 | 0 | 0 | 0 | 0 | 29295.9703 | 81.8846 |  | 0 | 4006.8677 | 11.1995 |  | 0 | 0 | 815.6168 | 2.2797 |  | 0 | 0 | 0 | 0 | 0 | 44751.0732 | 44751.0732 | 125.0829 |  | 10632.6184 | 10632.6184 | 0 | 34118.4548 | 0 | 1930.2369 | 0 | 7778.3335 | 0 | 4296.4614 | 0 | 7778.3335 | 0 | 4094.3039 | 0 | 7778.3335 | 0 | 4458.2483 | 0 | 7778.3335 | 0 | 9708.5704 | 12074.7949 | 11872.6374 | 12236.5818
72214 | 0 | 242.131 | TRUE | 617 | CBSA Detroit-Warren-Dearborn, MI | 5A | 5A | Hour20 | 2 | Cold | None | Standard Efficiency, No usage | East North Central | East North Central | Midwest | MI, Detroit | None | None | None | Electric, 100% Usage | 70F | Yes | 5F | Night Setup -3h | Double-Loaded Interior | G2601630 | G2601630, G26003211 | None | 318 Rated kWh, 100% Usage | 20 ft^2 | Fiberglass | 10% Leakage, Uninsulated | 2 ft | None | data/cambium/LRMER_MidCase_15_2025start,data/cambium/LRMER_LowRECost_15_2025start,data/cambium/LRMER_95DecarbBy2035_15_2025start,data/cambium/LRMER_LowRECost_25_2025start | kg/MWh,kg/MWh,kg/MWh,kg/MWh | /lib/resources/data/cambium/LRMER_MidCase_15_2025start/RFCMc.csv,/lib/resources/data/cambium/LRMER_LowRECost_15_2025start/RFCMc.csv,/lib/resources/data/cambium/LRMER_95DecarbBy2035_15_2025start/RFCMc.csv,/lib/resources/data/cambium/LRMER_LowRECost_25_2025start/RFCMc.csv | lb/MBtu,lb/MBtu,lb/MBtu,lb/MBtu | 195.9,195.9,195.9,195.9 | 147.3,147.3,147.3,147.3 | 177.8,177.8,177.8,177.8 | LRMER_MidCase_15_2025start,LRMER_LowRECost_15_2025start,LRMER_95DecarbBy2035_15_2025start,LRMER_LowRECost_25_2025start | CO2e,CO2e,CO2e,CO2e | 200.0,200.0,200.0,200.0 | 0-100% | RFCMc | None | Right | None | Middle | 20 | None | 20 to 49 Unit | Multifamily with 5+ units, 1-3 stories | Multi-Family with 5+ Units | 500-749 | 0-1499 | Unheated Basement | None | 3 | 3 | <8 | Vinyl, Light | Brick | No | Natural Gas | 55F | No | 0F | None | No Exterior Use | Uninsulated | 100% Usage | Room AC, EER 10.7 | 20% Conditioned | Room AC | Yes | None | No | Fuel Furnace, 80% AFUE | Ducted Heating | Natural Gas Fuel Furnace | None | None | None | No | None | None | None | None | <10000 | <20000 | <20000 | 25 ACH50 | None | Uninsulated | Uninsulated | Uninsulated | Finished, R-30 | None | Brick, 12-in, 3-wythe, Uninsulated | Summer = 0.7, Winter = 0.85 | MISO | 100% CFL | 100% Usage | 100% Usage | CR04 | None | None | None | Gas Fireplace | None | None | None | None | None | None | None | Cooling Season, 7 days/wk | 12 | 5 | East | None | 100% | 89% | G26003211 | In metro area, principal city | None | None | None | Hour22 | 103 | EF 15.9, 100% Usage | Asphalt Shingles, Medium | Stochastic | 1 | 1 | 2018 | 31 | 12 | 15 | None | MI | Renter | 1 | Medium | Vacant | 1940s | 1940-59 | Electric Standard | Electricity | No | Detroit Metropolita | 42.22 | -83.35 | F30 B30 L30 R30 | Double, Clear, Metal, Air | 0 | 0 |  | 0 | 0 |  | 0 | 0 |  | 0 | 0 |  | 179.6526 | 0.99289 |  | 0 | 0 |  | 0 | 0 |  | 174.9634 | 0.96698 |  | 0 | 0 | 0 | 0 | 357.2536 | 0 | 0 |  | 0 | 0 | 0 |  | 16.412 | 0.090705 |  | 0 | 0 |  | 0 | 0 | 0 | 0 | 0 |  | 480.0504 | 2.6531 |  | 0 | 0 | 0 | 0 | 0 | 0 | 0 | 0 | 6915.0119 | 38.2175 |  | 0 | 0 | 0 |  | 0 | 0 | 0 | 0 |  | 0 | 0 | 0 | 0 | 0 | 8123.0508 | 8123.0508 | 44.894 |  | 1208.039 | 1208.039 | 0 | 6915.0119 | 0 | 218.0754 | 0 | 1576.4861 | 0 | 490.5234 | 0 | 1576.4861 | 0 | 462.3739 | 0 | 1576.4861 | 0 | 507.9531 | 0 | 1576.4861 | 0 | 1794.5616 | 2067.0095 | 2038.8601 | 2084.4393
72245 | 0 | 242.131 | TRUE | 1690 | CBSA Detroit-Warren-Dearborn, MI | 5A | 5A | Hour22 | 3 | Cold | None | Standard Efficiency | East North Central | East North Central | Midwest | MI, Warren | Gas, 100% Usage | EnergyStar, 100% Usage | Yes | Gas, 100% Usage | 75F | Yes | 2F | Night Setback -4h | Not Applicable | G2600990 | G2600990, G26003006 | None | 290 Rated kWh, 100% Usage | 20 ft^2 | Fiberglass | 0% Leakage, Uninsulated | 2 ft | None | data/cambium/LRMER_MidCase_15_2025start,data/cambium/LRMER_LowRECost_15_2025start,data/cambium/LRMER_95DecarbBy2035_15_2025start,data/cambium/LRMER_LowRECost_25_2025start | kg/MWh,kg/MWh,kg/MWh,kg/MWh | /lib/resources/data/cambium/LRMER_MidCase_15_2025start/RFCMc.csv,/lib/resources/data/cambium/LRMER_LowRECost_15_2025start/RFCMc.csv,/lib/resources/data/cambium/LRMER_95DecarbBy2035_15_2025start/RFCMc.csv,/lib/resources/data/cambium/LRMER_LowRECost_25_2025start/RFCMc.csv | lb/MBtu,lb/MBtu,lb/MBtu,lb/MBtu | 195.9,195.9,195.9,195.9 | 147.3,147.3,147.3,147.3 | 177.8,177.8,177.8,177.8 | LRMER_MidCase_15_2025start,LRMER_LowRECost_15_2025start,LRMER_95DecarbBy2035_15_2025start,LRMER_LowRECost_25_2025start | CO2e,CO2e,CO2e,CO2e | 200.0,200.0,200.0,200.0 | 300-400% | RFCMc | Vented Attic | None | None | None | None | None | Single-Family Detached | Single-Family Detached | Single-Family Detached | 1500-1999 | 1500-2499 | Heated Basement | None | 1 | 1 | <8 | None | Brick | No | Natural Gas | 67F | No | 0F | None | No Exterior Use | Uninsulated | 100% Usage | None | None | None | Yes | None | No | Fuel Furnace, 80% AFUE | Ducted Heating | Natural Gas Fuel Furnace | None | None | None | No | None | None | None | None | 50000-59999 | 40000-59999 | 40000-59999 | 10 ACH50 | R-38 | Uninsulated | Uninsulated | Uninsulated | Unfinished, Uninsulated | None | Brick, 12-in, 3-wythe, Uninsulated | Summer = 0.7, Winter = 0.85 | MISO | 100% Incandescent | 100% Usage | 100% Usage | CR04 | None | None | EF 12, National Average | None | None | None | None | None | None | None | None | Cooling Season, 7 days/wk | Left/Right at 15ft | 2 | Southeast | None | 100% | 85% | G26003006 | In metro area, not/partially in principal city | None | None | No | Hour15 | 103 | EF 19.9, 100% Usage | Asphalt Shingles, Medium | Stochastic | 1 | 1 | 2018 | 31 | 12 | 15 | None | MI | Owner | 1 | Medium | Occupied | 1960s | 1960-79 | Natural Gas Standard | Natural Gas | Yes | Selfridge Angb | 42.6 | -82.83 | F9 B9 L9 R9 | Double, Low-E, Non-metal, Air, M-Gain | 67.9925 | 0.13719 |  | 35.7547 | 0.072144 |  | 23.4457 | 0.047308 |  | 0 | 0 |  | 0 | 0 |  | 91.1451 | 0.18391 |  | 319.7405 | 0.64516 |  | 553.3182 | 1.1165 |  | 0 | 0 | 0 | 0 | 0 | 184.6348 | 0.37255 |  | 0 | 1938.9582 | 3.9123 |  | 21.9803 | 0.044351 |  | 1910.5303 | 3.855 |  | 0 | 0 | 0 | 27.8418 | 0.056178 |  | 400.042 | 0.80719 |  | 0 | 0 | 0 | 0 | 475.0682 | 0 | 0 | 0 | 21922.0091 | 44.2332 |  | 0 | 4221.3957 | 8.5177 |  | 0 | 0 | 813.5653 | 1.6416 |  | 0 | 0 | 0 | 0 | 0 | 33007.4223 | 33007.4223 | 66.6008 |  | 5575.091 | 5575.091 | 0 | 27432.3314 | 0 | 1001.5633 | 0 | 6253.9919 | 0 | 2258.6455 | 0 | 6253.9919 | 0 | 2113.2129 | 0 | 6253.9919 | 0 | 2372.9957 | 0 | 6253.9919 | 0 | 7255.5551 | 8512.6374 | 8367.2048 | 8626.9876
72250 | 0 | 242.131 | TRUE | 1690 | CBSA Detroit-Warren-Dearborn, MI | 5A | 5A | Hour5 | 3 | Cold | None | Standard Efficiency | East North Central | East North Central | Midwest | MI, Dearborn Heights | Electric, 80% Usage | EnergyStar, 80% Usage | Yes | Gas, 80% Usage | 75F | Yes | 2F | Night Setback -4h | Not Applicable | G2601630 | G2601630, G26003203 | None | None | 20 ft^2 | Fiberglass | 0% Leakage, Uninsulated | 2 ft | None | data/cambium/LRMER_MidCase_15_2025start,data/cambium/LRMER_LowRECost_15_2025start,data/cambium/LRMER_95DecarbBy2035_15_2025start,data/cambium/LRMER_LowRECost_25_2025start | kg/MWh,kg/MWh,kg/MWh,kg/MWh | /lib/resources/data/cambium/LRMER_MidCase_15_2025start/RFCMc.csv,/lib/resources/data/cambium/LRMER_LowRECost_15_2025start/RFCMc.csv,/lib/resources/data/cambium/LRMER_95DecarbBy2035_15_2025start/RFCMc.csv,/lib/resources/data/cambium/LRMER_LowRECost_25_2025start/RFCMc.csv | lb/MBtu,lb/MBtu,lb/MBtu,lb/MBtu | 195.9,195.9,195.9,195.9 | 147.3,147.3,147.3,147.3 | 177.8,177.8,177.8,177.8 | LRMER_MidCase_15_2025start,LRMER_LowRECost_15_2025start,LRMER_95DecarbBy2035_15_2025start,LRMER_LowRECost_25_2025start | CO2e,CO2e,CO2e,CO2e | 200.0,200.0,200.0,200.0 | 300-400% | RFCMc | Vented Attic | None | None | None | None | None | Single-Family Detached | Single-Family Detached | Single-Family Detached | 1500-1999 | 1500-2499 | Heated Basement | None | 2 | 2 | <8 | None | Brick | No | Natural Gas | 68F | No | 0F | None | No Exterior Use | Uninsulated | 50% Usage | AC, SEER 13 | 100% Conditioned | Central AC | Yes | None | No | Fuel Furnace, 92.5% AFUE | Ducted Heating | Natural Gas Fuel Furnace | None | None | None | No | None | None | None | None | 70000-79999 | 60000-79999 | 60000-99999 | 15 ACH50 | R-7 | Uninsulated | Uninsulated | Uninsulated | Unfinished, Uninsulated | None | Brick, 12-in, 3-wythe, Uninsulated | Summer = 0.7, Winter = 0.85 | MISO | 100% CFL | 100% Usage | 100% Usage | CR04 | None | None | EF 12, National Average | None | None | None | None | None | None | None | None | Cooling Season, 7 days/wk | Left/Right at 15ft | 3 | North | None | 50% | 85% | G26003203 | In metro area, not/partially in principal city | None | None | No | Hour23 | 103 | EF 17.6, 100% Usage | Metal, Dark | Stochastic | 1 | 1 | 2018 | 31 | 12 | 15 | None | MI | Renter | 1 | Low | Occupied | 1950s | 1940-59 | Natural Gas Standard | Natural Gas | Yes | Detroit Metropolita | 42.22 | -83.35 | F18 B18 L18 R18 | Double, Clear, Metal, Air | 67.9925 | 0.13719 |  | 419.6778 | 0.84681 |  | 24.618 | 0.049673 |  | 354.616 | 0.71553 |  | 2157.2961 | 4.3529 |  | 0 | 0 |  | 319.7405 | 0.64516 |  | 712.4558 | 1.4376 |  | 0 | 0 | 0 | 0 | 0 | 46.0122 | 0.092841 |  | 0 | 620.1384 | 1.2513 |  | 21.9803 | 0.044351 |  | 1081.4322 | 2.1821 |  | 0 | 0 | 0 | 25.7903 | 0.052038 |  | 434.0383 | 0.87578 |  | 0 | 0 | 0 | 0 | 0 | 0 | 0 | 0 | 32446.1912 | 65.4684 |  | 0 | 3360.3529 | 6.7804 |  | 0 | 0 | 757.8818 | 1.5292 |  | 0 | 0 | 0 | 0 | 0 | 42850.2142 | 42850.2142 | 86.4611 |  | 6285.7883 | 6285.7883 | 0 | 36564.4259 | 0 | 1156.5716 | 0 | 8335.9255 | 0 | 2549.6187 | 0 | 8335.9255 | 0 | 2436.119 | 0 | 8335.9255 | 0 | 2649.4553 | 0 | 8335.9255 | 0 | 9492.4972 | 10885.5442 | 10772.0445 | 10985.3808
72270 | 0 | 242.131 | TRUE | 1690 | Non-CBSA East North Central | 5A | 5A | Hour5 | 3 | Cold | None | Standard Efficiency, No usage | East North Central | East North Central | Midwest | Not in a census Place | Electric, 120% Usage | EnergyStar, 120% Usage | Yes | Electric, 120% Usage | 72F | No | 0F | None | Not Applicable | G2601590 | G2601590, G26002300 | None | None | 20 ft^2 | Fiberglass | 0% Leakage, Uninsulated | 2 ft | None | data/cambium/LRMER_MidCase_15_2025start,data/cambium/LRMER_LowRECost_15_2025start,data/cambium/LRMER_95DecarbBy2035_15_2025start,data/cambium/LRMER_LowRECost_25_2025start | kg/MWh,kg/MWh,kg/MWh,kg/MWh | /lib/resources/data/cambium/LRMER_MidCase_15_2025start/RFCMc.csv,/lib/resources/data/cambium/LRMER_LowRECost_15_2025start/RFCMc.csv,/lib/resources/data/cambium/LRMER_95DecarbBy2035_15_2025start/RFCMc.csv,/lib/resources/data/cambium/LRMER_LowRECost_25_2025start/RFCMc.csv | lb/MBtu,lb/MBtu,lb/MBtu,lb/MBtu | 195.9,195.9,195.9,195.9 | 147.3,147.3,147.3,147.3 | 177.8,177.8,177.8,177.8 | LRMER_MidCase_15_2025start,LRMER_LowRECost_15_2025start,LRMER_95DecarbBy2035_15_2025start,LRMER_LowRECost_25_2025start | CO2e,CO2e,CO2e,CO2e | 200.0,200.0,200.0,200.0 | 300-400% | RFCMc | Vented Attic | None | None | None | None | None | Single-Family Detached | Single-Family Detached | Single-Family Detached | 1500-1999 | 1500-2499 | Heated Basement | 1 Car | 2 | 2 | <8 | Brick, Medium/Dark | Wood Frame | No | Other Fuel | 55F | Yes | 3F | Night +3h | No Exterior Use | Uninsulated | 200% Usage | Room AC, EER 10.7 | 20% Conditioned | Room AC | Yes | None | No | Other | Ducted Heating | None | None | None | None | No | None | None | None | None | 60000-69999 | 60000-79999 | 60000-99999 | 30 ACH50 | R-13 | Uninsulated | Uninsulated | Uninsulated | Unfinished, Uninsulated | None | Wood Stud, Uninsulated | Summer = 0.7, Winter = 0.85 | PJM | 100% Incandescent | 100% Usage | 100% Usage | CR04 | None | None | EF 12, National Average | None | None | None | None | None | None | None | None | Cooling Season, 7 days/wk | Left/Right at 15ft | 3 | Southeast | None | 200% | 85% | G26002300 | In metro area, not/partially in principal city | None | None | No | Hour16 | 104 | EF 17.6, 100% Usage | Asphalt Shingles, Medium | Stochastic | 1 | 1 | 2018 | 31 | 12 | 15 | None | MI | Owner | 1 | High | Vacant | 1950s | 1940-59 | Natural Gas Standard | Natural Gas | Yes | Southwest Michigan | 42.13 | -86.42 | F9 B9 L9 R9 | Double, Low-E, Non-metal, Air, M-Gain | 0 | 0 |  | 0 | 0 |  | 0 | 0 |  | 0 | 0 |  | 577.0569 | 1.1644 |  | 0 | 0 |  | 319.7405 | 0.64516 |  | 0 | 0 |  | 0 | 0 | 0 | 0 | 0 | 0 | 0 |  | 0 | 0 | 0 |  | 21.9803 | 0.044351 |  | 0 | 0 |  | 0 | 0 | 0 | 0 | 0 |  | 434.0383 | 0.87578 |  | 0 | 0 | 0 | 0 | 0 | 0 | 0 | 0 | 0 | 0 |  | 0 | 1856.8983 | 3.7468 |  | 0 | 0 | 0 | 0 |  | 0 | 0 | 0 | 0 | 0 | 3209.7144 | 3209.7144 | 6.4764 |  | 1352.8161 | 1352.8161 | 0 | 1856.8983 | 0 | 251.0706 | 0 | 423.3568 | 0 | 551.6395 | 0 | 423.3568 | 0 | 529.5138 | 0 | 423.3568 | 0 | 571.0474 | 0 | 423.3568 | 0 | 674.4274 | 974.9963 | 952.8706 | 994.4042
72298 | 0 | 242.131 | TRUE | 853 | CBSA Detroit-Warren-Dearborn, MI | 5A | 5A | Hour1 | 1 | Cold | None | None | East North Central | East North Central | Midwest | Not in a census Place | Electric, 120% Usage | EnergyStar, 120% Usage | Yes | Electric, 120% Usage | 72F | No | 0F | None | Double-Loaded Interior | G2600990 | G2600990, G26003004 | None | None | 20 ft^2 | Fiberglass | 20% Leakage, Uninsulated | 2 ft | None | data/cambium/LRMER_MidCase_15_2025start,data/cambium/LRMER_LowRECost_15_2025start,data/cambium/LRMER_95DecarbBy2035_15_2025start,data/cambium/LRMER_LowRECost_25_2025start | kg/MWh,kg/MWh,kg/MWh,kg/MWh | /lib/resources/data/cambium/LRMER_MidCase_15_2025start/RFCMc.csv,/lib/resources/data/cambium/LRMER_LowRECost_15_2025start/RFCMc.csv,/lib/resources/data/cambium/LRMER_95DecarbBy2035_15_2025start/RFCMc.csv,/lib/resources/data/cambium/LRMER_LowRECost_25_2025start/RFCMc.csv | lb/MBtu,lb/MBtu,lb/MBtu,lb/MBtu | 195.9,195.9,195.9,195.9 | 147.3,147.3,147.3,147.3 | 177.8,177.8,177.8,177.8 | LRMER_MidCase_15_2025start,LRMER_LowRECost_15_2025start,LRMER_95DecarbBy2035_15_2025start,LRMER_LowRECost_25_2025start | CO2e,CO2e,CO2e,CO2e | 200.0,200.0,200.0,200.0 | 100-150% | RFCMc | None | Middle | None | Middle | 116 | None | 50 or more Unit | Multifamily with 5+ units, 4-7 stories | Multi-Family with 5+ Units | 750-999 | 0-1499 | Unheated Basement | None | 7 | 4+ | <8 | Wood, Medium/Dark | Wood Frame | No | Natural Gas | 68F | No | 0F | None | No Exterior Use | Uninsulated | 200% Usage | AC, SEER 13 | 100% Conditioned | Central AC | Yes | None | No | Fuel Furnace, 76% AFUE | Ducted Heating | Natural Gas Fuel Furnace | None | None | None | No | None | None | None | None | 15000-19999 | <20000 | <20000 | 25 ACH50 | None | Ceiling R-13 | Uninsulated | Uninsulated | Finished, R-30 | None | Wood Stud, R-15 | Summer = 0.7, Winter = 0.85 | MISO | 100% CFL | 100% Usage | 100% Usage | CR04 | None | None | None | Gas Fireplace | None | None | None | None | None | None | None | Cooling Season, 7 days/wk | 27 | 1 | Northeast | None | 200% | 89% | G26003004 | In metro area, not/partially in principal city | None | None | None | Hour9 | 103 | EF 17.6, 100% Usage | Asphalt Shingles, Medium | Stochastic | 1 | 1 | 2018 | 31 | 12 | 15 | None | MI | Renter | 1 | High | Occupied | 1990s | 1980-99 | Natural Gas Standard | Natural Gas | No | Selfridge Angb | 42.6 | -82.83 | F12 B12 L12 R12 | Double, Clear, Metal, Air | 0 | 0 |  | 347.5823 | 1.3895 |  | 20.2219 | 0.08084 |  | 228.3024 | 0.91267 |  | 1084.656 | 4.3361 |  | 0 | 0 |  | 0 | 0 |  | 111.367 | 0.44521 |  | 0 | 0 | 0 | 0 | 0 | 35.7547 | 0.14293 |  | 0 | 390.3707 | 1.5606 |  | 16.412 | 0.065609 |  | 2462.6762 | 9.8449 |  | 0 | 0 | 0 | 416.454 | 1.6648 |  | 434.0383 | 1.7351 |  | 0 | 0 | 0 | 0 | 0 | 1152.3554 | 0 | 0 | 5024.1174 | 20.0847 |  | 0 | 4408.6681 | 17.6243 |  | 0 | 0 | 0 | 0 |  | 0 | 0 | 0 | 0 | 0 | 16132.6832 | 16132.6832 | 64.4929 |  | 5547.5423 | 5547.5423 | 0 | 10585.1409 | 0 | 999.1882 | 0 | 2413.1754 | 0 | 2241.8785 | 0 | 2413.1754 | 0 | 2118.3644 | 0 | 2413.1754 | 0 | 2339.9891 | 0 | 2413.1754 | 0 | 3412.3636 | 4655.0538 | 4531.5397 | 4753.1645
72392 | 0 | 242.131 | TRUE | 885 | CBSA Detroit-Warren-Dearborn, MI | 5A | 5A | Hour19 | 2 | Cold | None | Standard Efficiency | East North Central | East North Central | Midwest | MI, Detroit | Gas, 100% Usage | Standard, 100% Usage | Yes | Gas, 100% Usage | 70F | No | 0F | None | Not Applicable | G2601630 | G2601630, G26003209 | None | None | 20 ft^2 | Fiberglass | 20% Leakage, R-4 | 2 ft | None | data/cambium/LRMER_MidCase_15_2025start,data/cambium/LRMER_LowRECost_15_2025start,data/cambium/LRMER_95DecarbBy2035_15_2025start,data/cambium/LRMER_LowRECost_25_2025start | kg/MWh,kg/MWh,kg/MWh,kg/MWh | /lib/resources/data/cambium/LRMER_MidCase_15_2025start/RFCMc.csv,/lib/resources/data/cambium/LRMER_LowRECost_15_2025start/RFCMc.csv,/lib/resources/data/cambium/LRMER_95DecarbBy2035_15_2025start/RFCMc.csv,/lib/resources/data/cambium/LRMER_LowRECost_25_2025start/RFCMc.csv | lb/MBtu,lb/MBtu,lb/MBtu,lb/MBtu | 195.9,195.9,195.9,195.9 | 147.3,147.3,147.3,147.3 | 177.8,177.8,177.8,177.8 | LRMER_MidCase_15_2025start,LRMER_LowRECost_15_2025start,LRMER_95DecarbBy2035_15_2025start,LRMER_LowRECost_25_2025start | CO2e,CO2e,CO2e,CO2e | 200.0,200.0,200.0,200.0 | 150-200% | RFCMc | Vented Attic | None | None | None | None | None | Single-Family Detached | Single-Family Detached | Single-Family Detached | 750-999 | 0-1499 | Slab | None | 1 | 1 | <8 | Vinyl, Light | Brick | No | Natural Gas | 67F | Yes | 6F | Night -3h | No Exterior Use | Uninsulated | 100% Usage | Room AC, EER 10.7 | 20% Conditioned | Room AC | Yes | None | No | Fuel Furnace, 80% AFUE | Ducted Heating | Natural Gas Fuel Furnace | None | None | None | No | None | None | None | None | 45000-49999 | 40000-59999 | 40000-59999 | 15 ACH50 | R-19 | None | None | None | Unfinished, Uninsulated | Uninsulated | Brick, 12-in, 3-wythe, Uninsulated | Summer = 0.7, Winter = 0.85 | MISO | 100% LED | 100% Usage | 100% Usage | CR04 | None | None | None | None | None | None | None | None | None | None | None | Cooling Season, 7 days/wk | Left/Right at 15ft | 4 | North | None | 100% | 85% | G26003209 | In metro area, principal city | None | None | No | Hour21 | 103 | EF 15.9, 100% Usage | Composition Shingles | Stochastic | 1 | 1 | 2018 | 31 | 12 | 15 | None | MI | Renter | 1 | Medium | Occupied | 1940s | 1940-59 | Natural Gas Standard | Natural Gas | Yes | Detroit Metropolita | 42.22 | -83.35 | F9 B9 L9 R9 | Double, Clear, Metal, Air | 67.9925 | 0.26198 |  | 110.4878 | 0.42572 |  | 46.3052 | 0.17842 |  | 0 | 0 |  | 391.5429 | 1.5087 |  | 0 | 0 |  | 0 | 0 |  | 407.9549 | 1.5719 |  | 0 | 0 | 0 | 0 | 0 | 24.0318 | 0.092597 |  | 0 | 304.7939 | 1.1744 |  | 16.412 | 0.063237 |  | 2210.0489 | 8.5156 |  | 0 | 0 | 0 | 36.927 | 0.14228 |  | 480.0504 | 1.8497 |  | 0 | 0 | 0 | 0 | 1468.8722 | 0 | 0 | 0 | 16105.1345 | 62.0548 |  | 0 | 6781.9576 | 26.1316 |  | 0 | 0 | 1080.8461 | 4.1646 |  | 0 | 0 | 0 | 0 | 0 | 29533.3579 | 29533.3579 | 113.7952 |  | 4096.8405 | 4096.8405 | 0 | 25436.8104 | 0 | 736.571 | 0 | 5799.0505 | 0 | 1663.1245 | 0 | 5799.0505 | 0 | 1563.9121 | 0 | 5799.0505 | 0 | 1727.033 | 0 | 5799.0505 | 0 | 6535.6215 | 7462.1751 | 7362.9626 | 7526.0835
72401 | 0 | 242.131 | TRUE | 1220 | CBSA Detroit-Warren-Dearborn, MI | 5A | 5A | Hour18 | 1 | Cold | None | Standard Efficiency | East North Central | East North Central | Midwest | Not in a census Place | Gas, 100% Usage | EnergyStar, 100% Usage | Yes | Electric, 100% Usage | 72F | No | 0F | None | Not Applicable | G2600990 | G2600990, G26003002 | None | 290 Rated kWh, 100% Usage | 20 ft^2 | Fiberglass | None | 2 ft | None | data/cambium/LRMER_MidCase_15_2025start,data/cambium/LRMER_LowRECost_15_2025start,data/cambium/LRMER_95DecarbBy2035_15_2025start,data/cambium/LRMER_LowRECost_25_2025start | kg/MWh,kg/MWh,kg/MWh,kg/MWh | /lib/resources/data/cambium/LRMER_MidCase_15_2025start/RFCMc.csv,/lib/resources/data/cambium/LRMER_LowRECost_15_2025start/RFCMc.csv,/lib/resources/data/cambium/LRMER_95DecarbBy2035_15_2025start/RFCMc.csv,/lib/resources/data/cambium/LRMER_LowRECost_25_2025start/RFCMc.csv | lb/MBtu,lb/MBtu,lb/MBtu,lb/MBtu | 195.9,195.9,195.9,195.9 | 147.3,147.3,147.3,147.3 | 177.8,177.8,177.8,177.8 | LRMER_MidCase_15_2025start,LRMER_LowRECost_15_2025start,LRMER_95DecarbBy2035_15_2025start,LRMER_LowRECost_25_2025start | CO2e,CO2e,CO2e,CO2e | 200.0,200.0,200.0,200.0 | 300-400% | RFCMc | Vented Attic | None | None | None | None | None | Single-Family Detached | Single-Family Detached | Single-Family Detached | 1000-1499 | 0-1499 | Unheated Basement | None | 1 | 1 | <8 | Wood, Medium/Dark | Wood Frame | No | Natural Gas | 68F | Yes | 6F | Day and Night -3h | No Exterior Use | Uninsulated | 100% Usage | None | None | None | No | None | No | Fuel Wall/Floor Furnace, 60% AFUE | Non-Ducted Heating | Natural Gas Fuel Wall/Floor Furnace | None | None | None | No | None | None | None | None | 100000-119999 | 100000-119999 | 100000-149999 | 15 ACH50 | R-30 | Uninsulated | Uninsulated | Uninsulated | Unfinished, Uninsulated | None | Wood Stud, R-7 | Summer = 0.7, Winter = 0.85 | MISO | 100% CFL | 100% Usage | 100% Usage | CR04 | None | None | EF 12, National Average | None | None | None | None | None | None | None | None | Cooling Season, 7 days/wk | Left/Right at 15ft | 6 | Northwest | None | 100% | 85% | G26003002 | In metro area, not/partially in principal city | None | None | No | Hour14 | 103 | EF 17.6, 100% Usage | Asphalt Shingles, Medium | Stochastic | 1 | 1 | 2018 | 31 | 12 | 15 | None | MI | Owner | 1 | Medium | Occupied | 1970s | 1960-79 | Natural Gas Standard | Natural Gas | Yes | Selfridge Angb | 42.6 | -82.83 | F9 B9 L9 R9 | Double, Low-E, Non-metal, Air, M-Gain | 67.9925 | 0.19004 |  | 80.3015 | 0.22445 |  | 52.4597 | 0.14663 |  | 0 | 0 |  | 0 | 0 |  | 229.7677 | 0.64222 |  | 319.7405 | 0.8937 |  | 0 | 0 |  | 0 | 0 | 0 | 0 | 0 | 40.1507 | 0.11222 |  | 0 | 491.1871 | 1.3729 |  | 16.412 | 0.045873 |  | 2800.2941 | 7.8271 |  | 0 | 0 | 0 | 669.0813 | 1.8701 |  | 434.0383 | 1.2132 |  | 0 | 0 | 0 | 0 | 1065.8995 | 0 | 0 | 0 | 17552.6125 | 49.061 |  | 0 | 9227.6357 | 25.792 |  | 0 | 0 | 0 | 0 |  | 0 | 0 | 0 | 0 | 0 | 33047.8661 | 33047.8661 | 92.3715 |  | 5201.7184 | 5201.7184 | 0 | 27846.1477 | 0 | 927.2408 | 0 | 6348.3541 | 0 | 2099.4523 | 0 | 6348.3541 | 0 | 1972.6782 | 0 | 6348.3541 | 0 | 2193.0606 | 0 | 6348.3541 | 0 | 7275.5949 | 8447.8064 | 8321.0323 | 8541.4147
72418 | 0 | 242.131 | TRUE | 1220 | Non-CBSA East North Central | 5A | 5A | Hour3 | 2 | Cold | None | Standard Efficiency | East North Central | East North Central | Midwest | In another census Place | Electric, 120% Usage | EnergyStar, 120% Usage | Yes | Electric, 120% Usage | 65F | No | 0F | None | Not Applicable | G2600370 | G2600370, G26001900 | None | 290 Rated kWh, 120% Usage | 20 ft^2 | Fiberglass | None | 2 ft | None | data/cambium/LRMER_MidCase_15_2025start,data/cambium/LRMER_LowRECost_15_2025start,data/cambium/LRMER_95DecarbBy2035_15_2025start,data/cambium/LRMER_LowRECost_25_2025start | kg/MWh,kg/MWh,kg/MWh,kg/MWh | /lib/resources/data/cambium/LRMER_MidCase_15_2025start/RFCMc.csv,/lib/resources/data/cambium/LRMER_LowRECost_15_2025start/RFCMc.csv,/lib/resources/data/cambium/LRMER_95DecarbBy2035_15_2025start/RFCMc.csv,/lib/resources/data/cambium/LRMER_LowRECost_25_2025start/RFCMc.csv | lb/MBtu,lb/MBtu,lb/MBtu,lb/MBtu | 195.9,195.9,195.9,195.9 | 147.3,147.3,147.3,147.3 | 177.8,177.8,177.8,177.8 | LRMER_MidCase_15_2025start,LRMER_LowRECost_15_2025start,LRMER_95DecarbBy2035_15_2025start,LRMER_LowRECost_25_2025start | CO2e,CO2e,CO2e,CO2e | 200.0,200.0,200.0,200.0 | 300-400% | RFCMc | Vented Attic | None | None | None | None | None | Single-Family Detached | Single-Family Detached | Single-Family Detached | 1000-1499 | 0-1499 | Heated Basement | None | 2 | 2 | <8 | None | Brick | No | Electricity | 68F | Yes | 6F | Day and Night -1h | No Exterior Use | Uninsulated | 200% Usage | Room AC, EER 9.8 | 20% Conditioned | Room AC | No | None | Yes | Electric Baseboard, 100% Efficiency | Non-Ducted Heating | Electricity Baseboard | None | None | None | No | None | None | None | None | 70000-79999 | 60000-79999 | 60000-99999 | 25 ACH50 | R-19 | Uninsulated | Uninsulated | Uninsulated | Unfinished, Uninsulated | None | Brick, 12-in, 3-wythe, Uninsulated | Summer = 0.7, Winter = 0.85 | MISO | 100% Incandescent | 100% Usage | 100% Usage | CR04 | None | EF 17.6 | EF 12, National Average | None | None | None | None | None | None | None | None | Cooling Season, 7 days/wk | Left/Right at 15ft | 3 | Northeast | None | 200% | 85% | G26001900 | In metro area, not/partially in principal city | None | None | No | Hour1 | 103 | EF 10.5, 100% Usage | Composition Shingles | Stochastic | 1 | 1 | 2018 | 31 | 12 | 15 | None | MI | Owner | 1 | High | Occupied | 1960s | 1960-79 | Electric Standard | Electricity | Yes | Lansing Capital Cit | 42.78 | -84.58 | F18 B18 L18 R18 | Double, Clear, Non-metal, Air | 67.9925 | 0.19004 |  | 629.5167 | 1.7596 |  | 36.6339 | 0.10239 |  | 0 | 0 |  | 867.7834 | 2.4255 |  | 150.9316 | 0.42187 |  | 319.7405 | 0.8937 |  | 0 | 0 |  | 0 | 21740.305 | 0 | 0 | 6610.218 | 160.896 | 0.44972 |  | 0 | 1535.3993 | 4.2916 |  | 16.412 | 0.045873 |  | 4086.2899 | 11.4215 |  | 0 | 0 | 0 | 565.6272 | 1.581 |  | 1160.8545 | 3.2447 |  | 0 | 0 | 0 | 0 | 0 | 0 | 0 | 0 | 0 | 0 |  | 0 | 0 | 0 |  | 0 | 0 | 0 | 0 |  | 0 | 0 | 0 | 0 | 0 | 37948.8936 | 37948.8936 | 106.0703 |  | 37948.8936 | 37948.8936 | 0 | 0 | 0 | 6847.8164 | 0 | 0 | 0 | 15456.82 | 0 | 0 | 0 | 14336.7852 | 0 | 0 | 0 | 16203.0243 | 0 | 0 | 0 | 6847.8164 | 15456.82 | 14336.7852 | 16203.0243
72468 | 0 | 242.131 | TRUE | 1220 | Non-CBSA East North Central | 5A | 5A | Hour18 | 3 | Cold | None | Standard Efficiency | East North Central | East North Central | Midwest | Not in a census Place | Electric, 80% Usage | EnergyStar, 80% Usage | Yes | Electric, 80% Usage | 67F | No | 0F | None | Not Applicable | G2600910 | G2600910, G26002500 | None | 318 Rated kWh, 80% Usage | 20 ft^2 | Fiberglass | 20% Leakage, Uninsulated | 2 ft | None | data/cambium/LRMER_MidCase_15_2025start,data/cambium/LRMER_LowRECost_15_2025start,data/cambium/LRMER_95DecarbBy2035_15_2025start,data/cambium/LRMER_LowRECost_25_2025start | kg/MWh,kg/MWh,kg/MWh,kg/MWh | /lib/resources/data/cambium/LRMER_MidCase_15_2025start/RFCMc.csv,/lib/resources/data/cambium/LRMER_LowRECost_15_2025start/RFCMc.csv,/lib/resources/data/cambium/LRMER_95DecarbBy2035_15_2025start/RFCMc.csv,/lib/resources/data/cambium/LRMER_LowRECost_25_2025start/RFCMc.csv | lb/MBtu,lb/MBtu,lb/MBtu,lb/MBtu | 195.9,195.9,195.9,195.9 | 147.3,147.3,147.3,147.3 | 177.8,177.8,177.8,177.8 | LRMER_MidCase_15_2025start,LRMER_LowRECost_15_2025start,LRMER_95DecarbBy2035_15_2025start,LRMER_LowRECost_25_2025start | CO2e,CO2e,CO2e,CO2e | 200.0,200.0,200.0,200.0 | 300-400% | RFCMc | Vented Attic | None | None | None | None | None | Single-Family Detached | Single-Family Detached | Single-Family Detached | 1000-1499 | 0-1499 | Vented Crawlspace | None | 2 | 2 | <8 | None | Brick | No | Natural Gas | 70F | Yes | 3F | Night +3h | No Exterior Use | Uninsulated | 50% Usage | Room AC, EER 12.0 | 20% Conditioned | Room AC | Yes | None | No | Fuel Furnace, 80% AFUE | Ducted Heating | Natural Gas Fuel Furnace | None | None | None | No | None | None | None | None | 80000-99999 | 80000-99999 | 60000-99999 | 20 ACH50 | R-38 | Ceiling R-13 | Uninsulated | Uninsulated | Unfinished, Uninsulated | None | Brick, 12-in, 3-wythe, R-11 | Summer = 0.7, Winter = 0.85 | MISO | 100% LED | 100% Usage | 100% Usage | CR04 | None | None | EF 12, National Average | None | None | None | None | None | None | None | None | Cooling Season, 7 days/wk | Left/Right at 15ft | 4 | West | None | 50% | 85% | G26002500 | Not/partially in metro area | None | None | No | Hour11 | 103 | EF 17.6, 100% Usage | Composition Shingles | Stochastic | 1 | 1 | 2018 | 31 | 12 | 15 | None | MI | Owner | 1 | Low | Occupied | 1990s | 1980-99 | Natural Gas Standard | Natural Gas | Yes | Lenawee Co | 41.87 | -84.08 | F12 B12 L12 R12 | Double, Clear, Non-metal, Air | 67.9925 | 0.19004 |  | 518.7358 | 1.4499 |  | 30.1863 | 0.084373 |  | 0 | 0 |  | 440.7789 | 1.232 |  | 137.4503 | 0.38418 |  | 319.7405 | 0.8937 |  | 736.1945 | 2.0577 |  | 0 | 0 | 0 | 0 | 0 | 26.9625 | 0.075363 |  | 0 | 375.131 | 1.0485 |  | 21.9803 | 0.061437 |  | 1147.6663 | 3.2078 |  | 0 | 0 | 0 | 429.9353 | 1.2017 |  | 434.0383 | 1.2132 |  | 0 | 0 | 0 | 0 | 0 | 0 | 0 | 0 | 28939.8889 | 80.8894 |  | 0 | 4323.9706 | 12.0859 |  | 0 | 0 | 0 | 0 |  | 0 | 0 | 0 | 0 | 0 | 37950.359 | 37950.359 | 106.0744 |  | 4686.4995 | 4686.4995 | 0 | 33263.5664 | 0 | 836.8017 | 0 | 7583.4249 | 0 | 1889.0077 | 0 | 7583.4249 | 0 | 1779.8992 | 0 | 7583.4249 | 0 | 1967.3421 | 0 | 7583.4249 | 0 | 8420.2266 | 9472.4325 | 9363.324 | 9550.767
72506 | 0 | 242.131 | TRUE | 1220 | CBSA Detroit-Warren-Dearborn, MI | 5A | 5A | Hour17 | 3 | Cold | None | None | East North Central | East North Central | Midwest | MI, St Clair Shores | Gas, 100% Usage | EnergyStar, 100% Usage | Yes | Gas, 100% Usage | 70F | No | 0F | None | Not Applicable | G2600990 | G2600990, G26003005 | None | None | 20 ft^2 | Fiberglass | 0% Leakage, Uninsulated | 2 ft | None | data/cambium/LRMER_MidCase_15_2025start,data/cambium/LRMER_LowRECost_15_2025start,data/cambium/LRMER_95DecarbBy2035_15_2025start,data/cambium/LRMER_LowRECost_25_2025start | kg/MWh,kg/MWh,kg/MWh,kg/MWh | /lib/resources/data/cambium/LRMER_MidCase_15_2025start/RFCMc.csv,/lib/resources/data/cambium/LRMER_LowRECost_15_2025start/RFCMc.csv,/lib/resources/data/cambium/LRMER_95DecarbBy2035_15_2025start/RFCMc.csv,/lib/resources/data/cambium/LRMER_LowRECost_25_2025start/RFCMc.csv | lb/MBtu,lb/MBtu,lb/MBtu,lb/MBtu | 195.9,195.9,195.9,195.9 | 147.3,147.3,147.3,147.3 | 177.8,177.8,177.8,177.8 | LRMER_MidCase_15_2025start,LRMER_LowRECost_15_2025start,LRMER_95DecarbBy2035_15_2025start,LRMER_LowRECost_25_2025start | CO2e,CO2e,CO2e,CO2e | 200.0,200.0,200.0,200.0 | 300-400% | RFCMc | Vented Attic | None | None | None | None | None | Single-Family Detached | Single-Family Detached | Single-Family Detached | 1000-1499 | 0-1499 | Heated Basement | None | 1 | 1 | <8 | Vinyl, Light | Brick | No | Natural Gas | 80F | Yes | 6F | Day and Night -3h | No Exterior Use | Uninsulated | 100% Usage | AC, SEER 10 | 100% Conditioned | Central AC | Yes | None | No | Fuel Furnace, 80% AFUE | Ducted Heating | Natural Gas Fuel Furnace | None | None | None | No | None | None | None | None | 100000-119999 | 100000-119999 | 100000-149999 | 20 ACH50 | R-13 | Uninsulated | Uninsulated | Uninsulated | Unfinished, Uninsulated | None | Brick, 12-in, 3-wythe, Uninsulated | Summer = 0.7, Winter = 0.85 | MISO | 100% Incandescent | 100% Usage | 100% Usage | CR04 | None | None | None | None | None | None | None | None | None | None | None | Cooling Season, 7 days/wk | Left/Right at 15ft | 5 | South | None | 100% | 85% | G26003005 | In metro area, not/partially in principal city | None | None | No | Hour19 | 103 | EF 15.9, 100% Usage | Composition Shingles | Stochastic | 1 | 1 | 2018 | 31 | 12 | 15 | None | MI | Renter | 1 | Medium | Occupied | 1960s | 1960-79 | Natural Gas Standard | Natural Gas | Yes | Selfridge Angb | 42.6 | -82.83 | F12 B12 L12 R12 | Triple, Low-E, Non-metal, Air, L-Gain | 0 | 0 |  | 69.1648 | 0.19332 |  | 45.1329 | 0.12615 |  | 128.3651 | 0.35879 |  | 2208.8767 | 6.174 |  | 0 | 0 |  | 0 | 0 |  | 755.2441 | 2.111 |  | 0 | 0 | 0 | 0 | 0 | 160.896 | 0.44972 |  | 0 | 1535.3993 | 4.2916 |  | 21.9803 | 0.061437 |  | 2547.9599 | 7.1218 |  | 0 | 0 | 0 | 41.323 | 0.1155 |  | 480.0504 | 1.3418 |  | 0 | 0 | 0 | 0 | 918.1917 | 0 | 0 | 0 | 29895.0076 | 83.559 |  | 0 | 7577.9387 | 21.181 |  | 0 | 0 | 1214.7796 | 3.3954 |  | 0 | 0 | 0 | 0 | 0 | 47600.6032 | 47600.6032 | 133.0476 |  | 7994.6857 | 7994.6857 | 0 | 39605.9175 | 0 | 1460.2395 | 0 | 9029.3621 | 0 | 3253.0447 | 0 | 9029.3621 | 0 | 3082.2264 | 0 | 9029.3621 | 0 | 3386.3573 | 0 | 9029.3621 | 0 | 10489.6016 | 12282.4069 | 12111.5885 | 12415.7195
72513 | 0 | 242.131 | TRUE | 1690 | CBSA Detroit-Warren-Dearborn, MI | 5A | 5A | Hour4 | 3 | Cold | None | None | East North Central | East North Central | Midwest | MI, Farmington Hills | Gas, 100% Usage | Standard, 100% Usage | Yes | Electric, 100% Usage | 75F | Yes | 2F | Night Setback -3h | Not Applicable | G2601250 | G2601250, G26002907 | None | 290 Rated kWh, 100% Usage | 20 ft^2 | Fiberglass | 0% Leakage, Uninsulated | 2 ft | None | data/cambium/LRMER_MidCase_15_2025start,data/cambium/LRMER_LowRECost_15_2025start,data/cambium/LRMER_95DecarbBy2035_15_2025start,data/cambium/LRMER_LowRECost_25_2025start | kg/MWh,kg/MWh,kg/MWh,kg/MWh | /lib/resources/data/cambium/LRMER_MidCase_15_2025start/RFCMc.csv,/lib/resources/data/cambium/LRMER_LowRECost_15_2025start/RFCMc.csv,/lib/resources/data/cambium/LRMER_95DecarbBy2035_15_2025start/RFCMc.csv,/lib/resources/data/cambium/LRMER_LowRECost_25_2025start/RFCMc.csv | lb/MBtu,lb/MBtu,lb/MBtu,lb/MBtu | 195.9,195.9,195.9,195.9 | 147.3,147.3,147.3,147.3 | 177.8,177.8,177.8,177.8 | LRMER_MidCase_15_2025start,LRMER_LowRECost_15_2025start,LRMER_95DecarbBy2035_15_2025start,LRMER_LowRECost_25_2025start | CO2e,CO2e,CO2e,CO2e | 200.0,200.0,200.0,200.0 | 400%+ | RFCMc | Vented Attic | None | None | None | None | None | Single-Family Detached | Single-Family Detached | Single-Family Detached | 1500-1999 | 1500-2499 | Heated Basement | None | 2 | 2 | <8 | None | Brick | No | Natural Gas | 67F | Yes | 6F | Day and Night -3h | No Exterior Use | Uninsulated | 100% Usage | AC, SEER 15 | 80% Conditioned | Central AC | Yes | None | No | Fuel Wall/Floor Furnace, 60% AFUE | Non-Ducted Heating | Natural Gas Fuel Wall/Floor Furnace | None | None | None | No | None | None | None | None | 70000-79999 | 60000-79999 | 60000-99999 | 7 ACH50 | R-7 | Uninsulated | Uninsulated | Uninsulated | Unfinished, Uninsulated | None | Brick, 12-in, 3-wythe, Uninsulated | Summer = 0.7, Winter = 0.85 | MISO | 100% Incandescent | 100% Usage | 100% Usage | CR04 | None | EF 17.6 | None | None | None | None | None | None | None | None | None | Cooling Season, 7 days/wk | Left/Right at 15ft | 1 | Northeast | None | 100% | 85% | G26002907 | In metro area, not/partially in principal city | None | None | No | Hour15 | 103 | EF 17.6, 100% Usage | Composition Shingles | Stochastic | 1 | 1 | 2018 | 31 | 12 | 15 | None | MI | Owner | 1 | Medium | Occupied | 1940s | 1940-59 | Electric Standard | Electricity | Yes | Oakland Co Intl | 42.67 | -83.42 | F18 B18 L18 R18 | Double, Clear, Metal, Air | 0 | 0 |  | 46.8914 | 0.094615 |  | 19.6358 | 0.03962 |  | 352.5645 | 0.71139 |  | 1426.3769 | 2.8781 |  | 56.5627 | 0.11413 |  | 0 | 0 |  | 0 | 0 |  | 0 | 0 | 0 | 0 | 1529.831 | 184.6348 | 0.37255 |  | 0 | 1938.9582 | 3.9123 |  | 21.9803 | 0.044351 |  | 1658.1961 | 3.3458 |  | 0 | 0 | 0 | 339.6694 | 0.68537 |  | 868.0765 | 1.7516 |  | 0 | 0 | 0 | 0 | 624.2414 | 0 | 0 | 0 | 35616.341 | 71.8649 |  | 0 | 0 | 0 |  | 0 | 0 | 0 | 0 |  | 0 | 0 | 0 | 0 | 0 | 44683.6668 | 44683.6668 | 90.1605 |  | 8443.0845 | 8443.0845 | 0 | 36240.5824 | 0 | 1544.9597 | 0 | 8262.092 | 0 | 3432.7666 | 0 | 8262.092 | 0 | 3248.6177 | 0 | 8262.092 | 0 | 3600.9083 | 0 | 8262.092 | 0 | 9807.0517 | 11694.8587 | 11510.7097 | 11863.0004
72515 | 0 | 242.131 | TRUE | 1220 | Non-CBSA East North Central | 6A | 6A | Hour1 | 3 | Cold | None | Standard Efficiency, No usage | East North Central | East North Central | Midwest | Not in a census Place | Electric, 100% Usage | Standard, 100% Usage | Yes | Gas, 100% Usage | 70F | No | 0F | None | Not Applicable | G2601270 | G2601270, G26000600 | None | 290 Rated kWh, 100% Usage | 20 ft^2 | Fiberglass | 0% Leakage, Uninsulated | 2 ft | None | data/cambium/LRMER_MidCase_15_2025start,data/cambium/LRMER_LowRECost_15_2025start,data/cambium/LRMER_95DecarbBy2035_15_2025start,data/cambium/LRMER_LowRECost_25_2025start | kg/MWh,kg/MWh,kg/MWh,kg/MWh | /lib/resources/data/cambium/LRMER_MidCase_15_2025start/RFCMc.csv,/lib/resources/data/cambium/LRMER_LowRECost_15_2025start/RFCMc.csv,/lib/resources/data/cambium/LRMER_95DecarbBy2035_15_2025start/RFCMc.csv,/lib/resources/data/cambium/LRMER_LowRECost_25_2025start/RFCMc.csv | lb/MBtu,lb/MBtu,lb/MBtu,lb/MBtu | 195.9,195.9,195.9,195.9 | 147.3,147.3,147.3,147.3 | 177.8,177.8,177.8,177.8 | LRMER_MidCase_15_2025start,LRMER_LowRECost_15_2025start,LRMER_95DecarbBy2035_15_2025start,LRMER_LowRECost_25_2025start | CO2e,CO2e,CO2e,CO2e | 200.0,200.0,200.0,200.0 | 300-400% | RFCMc | Vented Attic | None | None | None | None | None | Single-Family Detached | Single-Family Detached | Single-Family Detached | 1000-1499 | 0-1499 | Heated Basement | None | 1 | 1 | <8 | None | Brick | No | Natural Gas | 55F | Yes | 3F | Day and Night +3h | No Exterior Use | Uninsulated | 100% Usage | AC, SEER 15 | 100% Conditioned | Central AC | Yes | None | No | Fuel Furnace, 80% AFUE | Ducted Heating | Natural Gas Fuel Furnace | None | None | None | No | None | None | None | None | 40000-44999 | 40000-59999 | 40000-59999 | 25 ACH50 | R-19 | Uninsulated | Uninsulated | Uninsulated | Unfinished, Uninsulated | None | Brick, 12-in, 3-wythe, Uninsulated | Summer = 0.7, Winter = 0.85 | MISO | 100% Incandescent | 100% Usage | 100% Usage | CR04 | None | EF 17.6 | None | None | None | None | None | None | None | None | None | Cooling Season, 7 days/wk | Left/Right at 15ft | 1 | North | None | 100% | 85% | G26000600 | Not/partially in metro area | None | None | No | Hour21 | 103 | EF 15.9, 100% Usage | Composition Shingles | Stochastic | 1 | 1 | 2018 | 31 | 12 | 15 | None | MI | Owner | 1 | Medium | Vacant | <1940 | <1940 | Natural Gas Standard | Natural Gas | Yes | Mason Co | 43.96 | -86.4 | F15 B15 L15 R15 | Single, Clear, Non-metal | 0 | 0 |  | 0 | 0 |  | 0 | 0 |  | 92.6105 | 0.25885 |  | 1256.6887 | 3.5125 |  | 0 | 0 |  | 0 | 0 |  | 343.4793 | 0.96005 |  | 0 | 0 | 0 | 0 | 0 | 0 | 0 |  | 0 | 0 | 0 |  | 21.9803 | 0.061437 |  | 0 | 0 |  | 0 | 0 | 0 | 0 | 0 |  | 914.0887 | 2.555 |  | 0 | 0 | 0 | 0 | 0 | 0 | 0 | 0 | 13569.4836 | 37.9278 |  | 0 | 1701.2776 | 4.7552 |  | 0 | 0 | 0 | 0 |  | 0 | 0 | 0 | 0 | 0 | 17899.3156 | 17899.3156 | 50.0301 |  | 2628.5544 | 2628.5544 | 0 | 15270.7612 | 0 | 489.0873 | 0 | 3481.3967 | 0 | 1073.5171 | 0 | 3481.3967 | 0 | 1026.7041 | 0 | 3481.3967 | 0 | 1109.5699 | 0 | 3481.3967 | 0 | 3970.4841 | 4554.9138 | 4508.1008 | 4590.9667
72532 | 0 | 242.131 | TRUE | 1220 | Non-CBSA East North Central | 5A | 5A | Hour2 | 3 | Cold | None | Standard Efficiency | East North Central | East North Central | Midwest | In another census Place | Gas, 100% Usage | EnergyStar, 100% Usage | Yes | Gas, 100% Usage | 76F | No | 0F | None | Not Applicable | G2600750 | G2600750, G26002600 | None | 290 Rated kWh, 100% Usage | 20 ft^2 | Fiberglass | 20% Leakage, Uninsulated | 2 ft | None | data/cambium/LRMER_MidCase_15_2025start,data/cambium/LRMER_LowRECost_15_2025start,data/cambium/LRMER_95DecarbBy2035_15_2025start,data/cambium/LRMER_LowRECost_25_2025start | kg/MWh,kg/MWh,kg/MWh,kg/MWh | /lib/resources/data/cambium/LRMER_MidCase_15_2025start/RFCMc.csv,/lib/resources/data/cambium/LRMER_LowRECost_15_2025start/RFCMc.csv,/lib/resources/data/cambium/LRMER_95DecarbBy2035_15_2025start/RFCMc.csv,/lib/resources/data/cambium/LRMER_LowRECost_25_2025start/RFCMc.csv | lb/MBtu,lb/MBtu,lb/MBtu,lb/MBtu | 195.9,195.9,195.9,195.9 | 147.3,147.3,147.3,147.3 | 177.8,177.8,177.8,177.8 | LRMER_MidCase_15_2025start,LRMER_LowRECost_15_2025start,LRMER_95DecarbBy2035_15_2025start,LRMER_LowRECost_25_2025start | CO2e,CO2e,CO2e,CO2e | 200.0,200.0,200.0,200.0 | 400%+ | RFCMc | Vented Attic | None | None | None | None | None | Single-Family Detached | Single-Family Detached | Single-Family Detached | 1000-1499 | 0-1499 | Unheated Basement | None | 1 | 1 | <8 | Vinyl, Light | Wood Frame | No | Natural Gas | 72F | No | 0F | None | No Exterior Use | Uninsulated | 100% Usage | AC, SEER 13 | 100% Conditioned | Central AC | Yes | None | No | Fuel Furnace, 92.5% AFUE | Ducted Heating | Natural Gas Fuel Furnace | None | None | None | No | None | None | None | None | 120000-139999 | 120000-139999 | 100000-149999 | 20 ACH50 | R-38 | Uninsulated | Uninsulated | Uninsulated | Unfinished, Uninsulated | None | Wood Stud, Uninsulated | Summer = 0.7, Winter = 0.85 | MISO | 100% Incandescent | 100% Usage | 100% Usage | CR04 | None | EF 17.6 | EF 12, National Average | None | None | None | None | None | None | None | None | Cooling Season, 7 days/wk | Left/Right at 15ft | 3 | Southwest | None | 100% | 85% | G26002600 | In metro area, not/partially in principal city | None | None | No | Hour7 | 103 | EF 17.6, 100% Usage | Composition Shingles | Stochastic | 1 | 1 | 2018 | 31 | 12 | 15 | None | MI | Owner | 1 | Medium | Occupied | <1940 | <1940 | Natural Gas Standard | Natural Gas | Yes | Jackson Co Reynolds | 42.26 | -84.46 | F9 B9 L9 R9 | Double, Clear, Non-metal, Air | 67.9925 | 0.19004 |  | 46.8914 | 0.13107 |  | 30.7725 | 0.086012 |  | 196.3576 | 0.54884 |  | 1684.8656 | 4.7093 |  | 125.7275 | 0.35142 |  | 319.7405 | 0.8937 |  | 720.6618 | 2.0143 |  | 0 | 0 | 0 | 0 | 0 | 160.896 | 0.44972 |  | 0 | 1535.3993 | 4.2916 |  | 21.9803 | 0.061437 |  | 2043.2915 | 5.7112 |  | 0 | 0 | 0 | 32.2378 | 0.090107 |  | 868.0765 | 2.4263 |  | 0 | 0 | 0 | 0 | 622.776 | 0 | 0 | 0 | 32453.8111 | 90.7111 |  | 0 | 5511.7876 | 15.4059 |  | 0 | 0 | 947.2057 | 2.6475 |  | 0 | 0 | 0 | 0 | 0 | 47390.7643 | 47390.7643 | 132.4611 |  | 7855.1839 | 7855.1839 | 0 | 39535.5804 | 0 | 1423.5112 | 0 | 9013.3081 | 0 | 3174.1042 | 0 | 9013.3081 | 0 | 3007.2262 | 0 | 9013.3081 | 0 | 3320.3964 | 0 | 9013.3081 | 0 | 10436.8193 | 12187.4124 | 12020.5344 | 12333.7045
72548 | 0 | 242.131 | TRUE | 3301 | CBSA Detroit-Warren-Dearborn, MI | 5A | 5A | Hour17 | 3 | Cold | None | Standard Efficiency | East North Central | East North Central | Midwest | In another census Place | Gas, 120% Usage | EnergyStar, 120% Usage | Yes | Gas, 120% Usage | 80F | Yes | 2F | Night Setback -3h | Not Applicable | G2601250 | G2601250, G26002908 | None | None | 20 ft^2 | Fiberglass | 20% Leakage, Uninsulated | 2 ft | None | data/cambium/LRMER_MidCase_15_2025start,data/cambium/LRMER_LowRECost_15_2025start,data/cambium/LRMER_95DecarbBy2035_15_2025start,data/cambium/LRMER_LowRECost_25_2025start | kg/MWh,kg/MWh,kg/MWh,kg/MWh | /lib/resources/data/cambium/LRMER_MidCase_15_2025start/RFCMc.csv,/lib/resources/data/cambium/LRMER_LowRECost_15_2025start/RFCMc.csv,/lib/resources/data/cambium/LRMER_95DecarbBy2035_15_2025start/RFCMc.csv,/lib/resources/data/cambium/LRMER_LowRECost_25_2025start/RFCMc.csv | lb/MBtu,lb/MBtu,lb/MBtu,lb/MBtu | 195.9,195.9,195.9,195.9 | 147.3,147.3,147.3,147.3 | 177.8,177.8,177.8,177.8 | LRMER_MidCase_15_2025start,LRMER_LowRECost_15_2025start,LRMER_95DecarbBy2035_15_2025start,LRMER_LowRECost_25_2025start | CO2e,CO2e,CO2e,CO2e | 200.0,200.0,200.0,200.0 | 400%+ | RFCMc | Vented Attic | None | None | None | None | None | Single-Family Detached | Single-Family Detached | Single-Family Detached | 3000-3999 | 2500-3999 | Unheated Basement | None | 2 | 2 | <8 | None | Brick | No | Natural Gas | 70F | No | 0F | None | No Exterior Use | Uninsulated | 200% Usage | AC, SEER 15 | 100% Conditioned | Central AC | Yes | None | No | Fuel Furnace, 92.5% AFUE | Ducted Heating | Natural Gas Fuel Furnace | None | None | None | No | None | None | None | None | 200000+ | 140000+ | 150000+ | 7 ACH50 | R-13 | Uninsulated | Uninsulated | Uninsulated | Unfinished, Uninsulated | None | Brick, 12-in, 3-wythe, Uninsulated | Summer = 0.7, Winter = 0.85 | MISO | 100% CFL | 100% Usage | 100% Usage | CR04 | None | None | None | None | None | None | Electric | None | None | None | None | Cooling Season, 7 days/wk | Left/Right at 15ft | 3 | North | None | 200% | 85% | G26002908 | In metro area, not/partially in principal city | None | None | No | Hour8 | 103 | EF 17.6, 100% Usage | Composition Shingles | Stochastic | 1 | 1 | 2018 | 31 | 12 | 15 | None | MI | Owner | 1 | High | Occupied | 1950s | 1940-59 | Natural Gas Standard | Natural Gas | Yes | Oakland Co Intl | 42.67 | -83.42 | F30 B30 L30 R30 | Double, Clear, Non-metal, Air | 67.9925 | 0.070238 |  | 56.2696 | 0.058128 |  | 36.6339 | 0.037844 |  | 240.0252 | 0.24795 |  | 1779.8206 | 1.8386 |  | 0 | 0 |  | 0 | 0 |  | 1216.538 | 1.2567 |  | 0 | 0 | 1255.5165 | 1240.2768 | 0 | 66.2341 | 0.068421 |  | 0 | 1062.6757 | 1.0978 |  | 21.9803 | 0.022706 |  | 5147.7933 | 5.3178 |  | 0 | 0 | 0 | 38.6854 | 0.039963 |  | 434.0383 | 0.44837 |  | 0 | 0 | 0 | 0 | 747.3312 | 0 | 0 | 0 | 54875.5064 | 56.6875 |  | 0 | 9182.7958 | 9.486 |  | 0 | 0 | 1135.9435 | 1.1735 |  | 0 | 0 | 0 | 0 | 0 | 78605.764 | 78605.764 | 81.2013 |  | 12664.1871 | 12664.1871 | 0 | 65941.5769 | 0 | 2299.668 | 0 | 15033.309 | 0 | 5139.9835 | 0 | 15033.309 | 0 | 4848.8847 | 0 | 15033.309 | 0 | 5369.0091 | 0 | 15033.309 | 0 | 17332.9769 | 20173.2925 | 19882.1937 | 20402.3181
72617 | 0 | 242.131 | TRUE | 853 | Non-CBSA East North Central | 5A | 5A | Hour5 | 1 | Cold | None | None | East North Central | East North Central | Midwest | Not in a census Place | Gas, 80% Usage | EnergyStar, 80% Usage | Yes | Gas, 80% Usage | 72F | Yes | 2F | Day and Night Setup | Double-Loaded Interior | G2600770 | G2600770, G26002101 | None | None | 20 ft^2 | Fiberglass | 10% Leakage, R-8 | 2 ft | None | data/cambium/LRMER_MidCase_15_2025start,data/cambium/LRMER_LowRECost_15_2025start,data/cambium/LRMER_95DecarbBy2035_15_2025start,data/cambium/LRMER_LowRECost_25_2025start | kg/MWh,kg/MWh,kg/MWh,kg/MWh | /lib/resources/data/cambium/LRMER_MidCase_15_2025start/RFCMc.csv,/lib/resources/data/cambium/LRMER_LowRECost_15_2025start/RFCMc.csv,/lib/resources/data/cambium/LRMER_95DecarbBy2035_15_2025start/RFCMc.csv,/lib/resources/data/cambium/LRMER_LowRECost_25_2025start/RFCMc.csv | lb/MBtu,lb/MBtu,lb/MBtu,lb/MBtu | 195.9,195.9,195.9,195.9 | 147.3,147.3,147.3,147.3 | 177.8,177.8,177.8,177.8 | LRMER_MidCase_15_2025start,LRMER_LowRECost_15_2025start,LRMER_95DecarbBy2035_15_2025start,LRMER_LowRECost_25_2025start | CO2e,CO2e,CO2e,CO2e | 200.0,200.0,200.0,200.0 | 300-400% | RFCMc | None | Right | None | Bottom | 5 | None | 5 to 9 Unit | Multifamily with 5+ units, 1-3 stories | Multi-Family with 5+ Units | 750-999 | 0-1499 | Slab | None | 1 | 1 | <8 | Wood, Medium/Dark | Wood Frame | No | Electricity | 80F | No | 0F | None | No Exterior Use | Uninsulated | 50% Usage | AC, SEER 13 | 100% Conditioned | Central AC | Yes | None | No | Electric Furnace, 100% AFUE | Ducted Heating | Electricity Electric Furnace | None | None | None | No | None | None | None | None | 60000-69999 | 60000-79999 | 60000-99999 | 7 ACH50 | None | None | None | None | Finished, R-30 | 2ft R10 Perimeter, Vertical | Wood Stud, R-11 | Summer = 0.7, Winter = 0.85 | MISO | 100% CFL | 100% Usage | 100% Usage | CR04 | None | None | None | None | None | None | None | None | None | None | None | Cooling Season, 7 days/wk | 27 | 2 | Northwest | None | 50% | 89% | G26002101 | In metro area, not/partially in principal city | None | None | None | Hour4 | 104 | EF 17.6, 100% Usage | Asphalt Shingles, Medium | Stochastic | 1 | 1 | 2018 | 31 | 12 | 15 | None | MI | Renter | 1 | Low | Occupied | 2000s | 2000-09 | Electric Standard | Electricity | No | Kalamazoo Battle Cr | 42.24 | -85.55 | F30 B30 L30 R30 | Double, Low-E, Non-metal, Air, M-Gain | 0 | 0 |  | 26.3764 | 0.10544 |  | 17.2912 | 0.069124 |  | 197.2368 | 0.78848 |  | 1047.1429 | 4.1861 |  | 0 | 0 |  | 0 | 0 |  | 60.9588 | 0.24369 |  | 0 | 7242.3723 | 0 | 0 | 1209.7974 | 35.7547 | 0.14293 |  | 0 | 390.3707 | 1.5606 |  | 16.412 | 0.065609 |  | 697.5091 | 2.7884 |  | 0 | 0 | 0 | 21.3942 | 0.085527 |  | 434.0383 | 1.7351 |  | 0 | 0 | 0 | 0 | 351.3922 | 0 | 0 | 0 | 0 | 0 |  | 0 | 0 | 0 |  | 0 | 0 | 624.8275 | 2.4978 |  | 0 | 0 | 0 | 0 | 0 | 12372.8744 | 12372.8744 | 49.4625 |  | 11396.6547 | 11396.6547 | 0 | 976.2197 | 0 | 2084.1023 | 0 | 222.5723 | 0 | 4704.6142 | 0 | 222.5723 | 0 | 4342.516 | 0 | 222.5723 | 0 | 4915.1501 | 0 | 222.5723 | 0 | 2306.6746 | 4927.1866 | 4565.0883 | 5137.7224
72620 | 0 | 242.131 | TRUE | 1690 | Non-CBSA East North Central | 5A | 5A | Hour19 | 4 | Cold | None | Standard Efficiency | East North Central | East North Central | Midwest | Not in a census Place | Electric, 120% Usage | Standard, 120% Usage | Yes | Gas, 120% Usage | 75F | Yes | 5F | Night Setback | Not Applicable | G2600270 | G2600270, G26002300 | None | 290 Rated kWh, 120% Usage | 20 ft^2 | Fiberglass | 20% Leakage, Uninsulated | 2 ft | None | data/cambium/LRMER_MidCase_15_2025start,data/cambium/LRMER_LowRECost_15_2025start,data/cambium/LRMER_95DecarbBy2035_15_2025start,data/cambium/LRMER_LowRECost_25_2025start | kg/MWh,kg/MWh,kg/MWh,kg/MWh | /lib/resources/data/cambium/LRMER_MidCase_15_2025start/RFCMc.csv,/lib/resources/data/cambium/LRMER_LowRECost_15_2025start/RFCMc.csv,/lib/resources/data/cambium/LRMER_95DecarbBy2035_15_2025start/RFCMc.csv,/lib/resources/data/cambium/LRMER_LowRECost_25_2025start/RFCMc.csv | lb/MBtu,lb/MBtu,lb/MBtu,lb/MBtu | 195.9,195.9,195.9,195.9 | 147.3,147.3,147.3,147.3 | 177.8,177.8,177.8,177.8 | LRMER_MidCase_15_2025start,LRMER_LowRECost_15_2025start,LRMER_95DecarbBy2035_15_2025start,LRMER_LowRECost_25_2025start | CO2e,CO2e,CO2e,CO2e | 200.0,200.0,200.0,200.0 | 200-300% | RFCMc | Vented Attic | None | None | None | None | None | Single-Family Detached | Single-Family Detached | Single-Family Detached | 1500-1999 | 1500-2499 | Unheated Basement | 2 Car | 2 | 2 | <8 | None | Brick | No | Natural Gas | 68F | No | 0F | None | No Exterior Use | Uninsulated | 200% Usage | AC, SEER 13 | 100% Conditioned | Central AC | Yes | None | No | Fuel Furnace, 92.5% AFUE | Ducted Heating | Natural Gas Fuel Furnace | None | None | None | No | None | None | None | None | 45000-49999 | 40000-59999 | 40000-59999 | 7 ACH50 | R-49 | Ceiling R-13 | Uninsulated | Uninsulated | Unfinished, Uninsulated | None | Brick, 12-in, 3-wythe, R-15 | Summer = 0.7, Winter = 0.85 | PJM | 100% CFL | 100% Usage | 100% Usage | CR04 | None | None | None | None | None | None | None | None | None | None | None | Cooling Season, 7 days/wk | Left/Right at 15ft | 2 | North | None | 200% | 85% | G26002300 | In metro area, not/partially in principal city | None | None | No | Hour14 | 104 | EF 19.9, 100% Usage | Composition Shingles | Stochastic | 1 | 1 | 2018 | 31 | 12 | 15 | None | MI | Owner | 1 | High | Occupied | 1990s | 1980-99 | Natural Gas Standard | Natural Gas | Yes | South Bend Stjosep | 41.71 | -86.33 | F12 B12 L12 R12 | Double, Clear, Non-metal, Air | 67.9925 | 0.13719 |  | 915.261 | 1.8468 |  | 34.2893 | 0.069187 |  | 313.8791 | 0.63333 |  | 1814.6961 | 3.6616 |  | 109.3155 | 0.22057 |  | 0 | 0 |  | 399.4559 | 0.806 |  | 0 | 0 | 0 | 0 | 0 | 46.0122 | 0.092841 |  | 24.911 | 620.1384 | 1.2513 |  | 21.9803 | 0.044351 |  | 3821.3537 | 7.7105 |  | 0 | 0 | 0 | 33.4101 | 0.067413 |  | 400.042 | 0.80719 |  | 0 | 0 | 0 | 0 | 0 | 0 | 0 | 0 | 18131.4279 | 36.5847 |  | 0 | 7281.3507 | 14.692 |  | 0 | 0 | 976.2197 | 1.9698 |  | 0 | 0 | 0 | 0 | 0 | 35012.0284 | 35012.0284 | 70.6456 |  | 8623.0301 | 8623.0301 | 0 | 26388.9984 | 0 | 1580.6129 | 0 | 6016.1471 | 0 | 3526.7156 | 0 | 6016.1471 | 0 | 3327.3949 | 0 | 6016.1471 | 0 | 3666.7808 | 0 | 6016.1471 | 0 | 7596.76 | 9542.8627 | 9343.542 | 9682.9279
72640 | 0 | 242.131 | TRUE | 2663 | Non-CBSA East North Central | 6A | 6A | Hour0 | 4 | Cold | None | Standard Efficiency | East North Central | East North Central | Midwest | Not in a census Place | Electric, 80% Usage | Standard, 80% Usage | Yes | Gas, 80% Usage | 75F | Yes | 2F | Day and Night Setup +3h | Not Applicable | G2600070 | G2600070, G26000300 | None | 290 Rated kWh, 80% Usage | 20 ft^2 | Fiberglass | 0% Leakage, Uninsulated | 2 ft | None | data/cambium/LRMER_MidCase_15_2025start,data/cambium/LRMER_LowRECost_15_2025start,data/cambium/LRMER_95DecarbBy2035_15_2025start,data/cambium/LRMER_LowRECost_25_2025start | kg/MWh,kg/MWh,kg/MWh,kg/MWh | /lib/resources/data/cambium/LRMER_MidCase_15_2025start/RFCMc.csv,/lib/resources/data/cambium/LRMER_LowRECost_15_2025start/RFCMc.csv,/lib/resources/data/cambium/LRMER_95DecarbBy2035_15_2025start/RFCMc.csv,/lib/resources/data/cambium/LRMER_LowRECost_25_2025start/RFCMc.csv | lb/MBtu,lb/MBtu,lb/MBtu,lb/MBtu | 195.9,195.9,195.9,195.9 | 147.3,147.3,147.3,147.3 | 177.8,177.8,177.8,177.8 | LRMER_MidCase_15_2025start,LRMER_LowRECost_15_2025start,LRMER_95DecarbBy2035_15_2025start,LRMER_LowRECost_25_2025start | CO2e,CO2e,CO2e,CO2e | 200.0,200.0,200.0,200.0 | 400%+ | RFCMc | Vented Attic | None | None | None | None | None | Single-Family Detached | Single-Family Detached | Single-Family Detached | 2500-2999 | 2500-3999 | Heated Basement | 2 Car | 1 | 1 | <8 | Vinyl, Light | Wood Frame | No | Natural Gas | 72F | No | 0F | None | No Exterior Use | Uninsulated | 50% Usage | AC, SEER 13 | 100% Conditioned | Central AC | Yes | None | No | Fuel Furnace, 80% AFUE | Ducted Heating | Natural Gas Fuel Furnace | None | None | None | No | None | None | None | None | 140000-159999 | 140000+ | 150000+ | 10 ACH50 | R-38 | Uninsulated | Wall R-10, Exterior | R-10, Exterior | Unfinished, Uninsulated | None | Wood Stud, R-15 | Summer = 0.7, Winter = 0.85 | MISO | 100% LED | 100% Usage | 100% Usage | CR04 | None | EF 6.7 | None | None | None | None | None | None | None | None | None | Cooling Season, 7 days/wk | Left/Right at 15ft | 2 | West | None | 50% | 85% | G26000300 | Not/partially in metro area | None | None | No | Hour18 | 103 | EF 6.7, 100% Usage | Composition Shingles | Stochastic | 1 | 1 | 2018 | 31 | 12 | 15 | None | MI | Owner | 1 | Low | Occupied | 1990s | 1980-99 | Natural Gas Standard | Natural Gas | Yes | Alpena Phelps Colli | 45.07 | -83.58 | F9 B9 L9 R9 | Double, Clear, Non-metal, Air | 40.7369 | 0.052164 |  | 610.174 | 0.78133 |  | 22.8595 | 0.029272 |  | 75.9054 | 0.097198 |  | 754.658 | 0.96635 |  | 72.9747 | 0.093445 |  | 0 | 0 |  | 766.6739 | 0.98173 |  | 0 | 0 | 0 | 0 | 0 | 38.9785 | 0.049912 |  | 16.7051 | 677.8734 | 0.86802 |  | 21.9803 | 0.028146 |  | 1079.3808 | 1.3822 |  | 0 | 0 | 0 | 22.2734 | 0.028521 |  | 2712.0797 | 3.4728 |  | 0 | 0 | 0 | 0 | 0 | 0 | 0 | 0 | 30260.7603 | 38.7492 |  | 0 | 3179.8211 | 4.0718 |  | 0 | 0 | 650.9108 | 0.8335 |  | 0 | 0 | 0 | 0 | 0 | 41004.4526 | 41004.4526 | 52.5066 |  | 6912.9604 | 6912.9604 | 0 | 34091.4922 | 0 | 1246.2754 | 0 | 7772.1506 | 0 | 2801.9018 | 0 | 7772.1506 | 0 | 2637.2246 | 0 | 7772.1506 | 0 | 2926.6628 | 0 | 7772.1506 | 0 | 9018.426 | 10574.0523 | 10409.3752 | 10698.8134
72713 | 0 | 242.131 | TRUE | 1220 | Non-CBSA East North Central | 5A | 5A | Hour7 | 4 | Cold | None | None | East North Central | East North Central | Midwest | Not in a census Place | Electric, 80% Usage | EnergyStar, 80% Usage | Yes | Electric, 80% Usage | 70F | Yes | 2F | Night Setup +3h | Not Applicable | G2600170 | G2600170, G26001400 | None | None | 20 ft^2 | Fiberglass | None | 2 ft | None | data/cambium/LRMER_MidCase_15_2025start,data/cambium/LRMER_LowRECost_15_2025start,data/cambium/LRMER_95DecarbBy2035_15_2025start,data/cambium/LRMER_LowRECost_25_2025start | kg/MWh,kg/MWh,kg/MWh,kg/MWh | /lib/resources/data/cambium/LRMER_MidCase_15_2025start/RFCMc.csv,/lib/resources/data/cambium/LRMER_LowRECost_15_2025start/RFCMc.csv,/lib/resources/data/cambium/LRMER_95DecarbBy2035_15_2025start/RFCMc.csv,/lib/resources/data/cambium/LRMER_LowRECost_25_2025start/RFCMc.csv | lb/MBtu,lb/MBtu,lb/MBtu,lb/MBtu | 195.9,195.9,195.9,195.9 | 147.3,147.3,147.3,147.3 | 177.8,177.8,177.8,177.8 | LRMER_MidCase_15_2025start,LRMER_LowRECost_15_2025start,LRMER_95DecarbBy2035_15_2025start,LRMER_LowRECost_25_2025start | CO2e,CO2e,CO2e,CO2e | 200.0,200.0,200.0,200.0 | 400%+ | RFCMc | Vented Attic | None | None | None | None | None | Single-Family Detached | Single-Family Detached | Single-Family Detached | 1000-1499 | 0-1499 | Unheated Basement | 1 Car | 1 | 1 | <8 | None | Brick | No | Electricity | 75F | Yes | 6F | Night -3h | No Exterior Use | Uninsulated | 50% Usage | Room AC, EER 10.7 | 40% Conditioned | Room AC | No | None | Yes | Electric Baseboard, 100% Efficiency | Non-Ducted Heating | Electricity Baseboard | None | None | None | No | None | None | None | None | 160000-179999 | 140000+ | 150000+ | 15 ACH50 | R-38 | Uninsulated | Uninsulated | Uninsulated | Unfinished, Uninsulated | None | Brick, 12-in, 3-wythe, Uninsulated | Summer = 0.7, Winter = 0.85 | MISO | 100% CFL | 100% Usage | 100% Usage | CR04 | None | None | None | None | None | None | None | None | None | None | None | Cooling Season, 7 days/wk | Left/Right at 15ft | 3 | West | None | 50% | 85% | G26001400 | In metro area, not/partially in principal city | None | None | No | Hour18 | 103 | EF 15.9, 100% Usage | Composition Shingles | Stochastic | 1 | 1 | 2018 | 31 | 12 | 15 | None | MI | Owner | 1 | Low | Occupied | 1960s | 1960-79 | Electric Standard | Electricity | Yes | Mbs Intl | 43.53 | -84.08 | F6 B6 L6 R6 | Double, Low-E, Non-metal, Air, M-Gain | 0 | 0 |  | 419.6778 | 1.173 |  | 24.618 | 0.068809 |  | 0 | 0 |  | 648.2732 | 1.812 |  | 0 | 0 |  | 0 | 0 |  | 0 | 0 |  | 0 | 21101.117 | 0 | 0 | 1921.3739 | 40.1507 | 0.11222 |  | 24.911 | 491.1871 | 1.3729 |  | 21.9803 | 0.061437 |  | 1021.6458 | 2.8556 |  | 0 | 0 | 0 | 377.1825 | 1.0543 |  | 480.0504 | 1.3418 |  | 0 | 0 | 0 | 0 | 0 | 0 | 0 | 0 | 0 | 0 |  | 0 | 0 | 0 |  | 0 | 0 | 0 | 0 |  | 0 | 0 | 0 | 0 | 0 | 26571.8747 | 26571.8747 | 74.2706 |  | 26571.8747 | 26571.8747 | 0 | 0 | 0 | 4736.3349 | 0 | 0 | 0 | 10790.0993 | 0 | 0 | 0 | 9947.1727 | 0 | 0 | 0 | 11294.606 | 0 | 0 | 0 | 4736.3349 | 10790.0993 | 9947.1727 | 11294.606
72736 | 0 | 242.131 | TRUE | 1690 | CBSA Detroit-Warren-Dearborn, MI | 5A | 5A | Hour8 | 3 | Cold | None | Standard Efficiency | East North Central | East North Central | Midwest | MI, Dearborn Heights | Gas, 100% Usage | EnergyStar, 100% Usage | Yes | Gas, 100% Usage | 72F | No | 0F | None | Not Applicable | G2601630 | G2601630, G26003203 | None | 290 Rated kWh, 100% Usage | 20 ft^2 | Fiberglass | 0% Leakage, Uninsulated | 2 ft | None | data/cambium/LRMER_MidCase_15_2025start,data/cambium/LRMER_LowRECost_15_2025start,data/cambium/LRMER_95DecarbBy2035_15_2025start,data/cambium/LRMER_LowRECost_25_2025start | kg/MWh,kg/MWh,kg/MWh,kg/MWh | /lib/resources/data/cambium/LRMER_MidCase_15_2025start/RFCMc.csv,/lib/resources/data/cambium/LRMER_LowRECost_15_2025start/RFCMc.csv,/lib/resources/data/cambium/LRMER_95DecarbBy2035_15_2025start/RFCMc.csv,/lib/resources/data/cambium/LRMER_LowRECost_25_2025start/RFCMc.csv | lb/MBtu,lb/MBtu,lb/MBtu,lb/MBtu | 195.9,195.9,195.9,195.9 | 147.3,147.3,147.3,147.3 | 177.8,177.8,177.8,177.8 | LRMER_MidCase_15_2025start,LRMER_LowRECost_15_2025start,LRMER_95DecarbBy2035_15_2025start,LRMER_LowRECost_25_2025start | CO2e,CO2e,CO2e,CO2e | 200.0,200.0,200.0,200.0 | 200-300% | RFCMc | Vented Attic | None | None | None | None | None | Single-Family Detached | Single-Family Detached | Single-Family Detached | 1500-1999 | 1500-2499 | Heated Basement | None | 1 | 1 | <8 | None | Brick | No | Natural Gas | 60F | Yes | 3F | Night +4h | No Exterior Use | Uninsulated | 100% Usage | AC, SEER 15 | 80% Conditioned | Central AC | Yes | None | No | Fuel Furnace, 80% AFUE | Ducted Heating | Natural Gas Fuel Furnace | None | None | None | No | None | None | None | None | 50000-59999 | 40000-59999 | 40000-59999 | 10 ACH50 | R-19 | Uninsulated | Uninsulated | Uninsulated | Unfinished, Uninsulated | None | Brick, 12-in, 3-wythe, Uninsulated | Summer = 0.7, Winter = 0.85 | MISO | 100% LED | 100% Usage | 100% Usage | CR04 | None | None | None | None | None | None | None | Has Pool | Gas | 1.0 HP Pump | None | Cooling Season, 7 days/wk | Left/Right at 15ft | 4 | East | None | 100% | 85% | G26003203 | In metro area, not/partially in principal city | None | None | No | Hour7 | 103 | EF 17.6, 100% Usage | Composition Shingles | Stochastic | 1 | 1 | 2018 | 31 | 12 | 15 | None | MI | Renter | 1 | Medium | Occupied | 1950s | 1940-59 | Natural Gas Standard | Natural Gas | Yes | Detroit Metropolita | 42.22 | -83.35 | F12 B12 L12 R12 | Double, Low-E, Non-metal, Air, M-Gain | 67.9925 | 0.13719 |  | 58.0281 | 0.11709 |  | 37.8062 | 0.076283 |  | 250.8688 | 0.50619 |  | 1590.4967 | 3.2092 |  | 160.6029 | 0.32406 |  | 0 | 0 |  | 308.3108 | 0.62209 |  | 0 | 0 | 0 | 0 | 0 | 30.7725 | 0.062091 |  | 0 | 473.6028 | 0.95561 |  | 21.9803 | 0.044351 |  | 2415.4918 | 4.8739 |  | 0 | 2630.3129 | 0 | 36.927 | 0.074509 |  | 434.0383 | 0.87578 |  | 0 | 0 | 0 | 0 | 770.4838 | 0 | 0 | 0 | 12186.7743 | 24.5899 |  | 0 | 6741.8069 | 13.6033 |  | 0 | 7290.4359 | 1080.8461 | 2.1809 |  | 0 | 0 | 0 | 0 | 0 | 36587.5785 | 36587.5785 | 73.8246 |  | 8517.2314 | 8517.2314 | 0 | 28070.6402 | 0 | 1484.2831 | 0 | 6399.517 | 0 | 3365.6812 | 0 | 6399.517 | 0 | 3216.678 | 0 | 6399.517 | 0 | 3460.8272 | 0 | 6399.517 | 0 | 7883.8001 | 9765.1983 | 9616.195 | 9860.3443
72772 | 0 | 242.131 | TRUE | 2176 | CBSA Detroit-Warren-Dearborn, MI | 5A | 5A | Hour0 | 3 | Cold | None | Standard Efficiency, No usage | East North Central | East North Central | Midwest | MI, Detroit | Gas, 100% Usage | Standard, 100% Usage | Yes | Gas, 100% Usage | 72F | Yes | 2F | Day and Night Setup +3h | Not Applicable | G2601630 | G2601630, G26003211 | None | 290 Rated kWh, 100% Usage | 20 ft^2 | Fiberglass | None | 2 ft | None | data/cambium/LRMER_MidCase_15_2025start,data/cambium/LRMER_LowRECost_15_2025start,data/cambium/LRMER_95DecarbBy2035_15_2025start,data/cambium/LRMER_LowRECost_25_2025start | kg/MWh,kg/MWh,kg/MWh,kg/MWh | /lib/resources/data/cambium/LRMER_MidCase_15_2025start/RFCMc.csv,/lib/resources/data/cambium/LRMER_LowRECost_15_2025start/RFCMc.csv,/lib/resources/data/cambium/LRMER_95DecarbBy2035_15_2025start/RFCMc.csv,/lib/resources/data/cambium/LRMER_LowRECost_25_2025start/RFCMc.csv | lb/MBtu,lb/MBtu,lb/MBtu,lb/MBtu | 195.9,195.9,195.9,195.9 | 147.3,147.3,147.3,147.3 | 177.8,177.8,177.8,177.8 | LRMER_MidCase_15_2025start,LRMER_LowRECost_15_2025start,LRMER_95DecarbBy2035_15_2025start,LRMER_LowRECost_25_2025start | CO2e,CO2e,CO2e,CO2e | 200.0,200.0,200.0,200.0 | 300-400% | RFCMc | Finished Attic or Cathedral Ceilings | None | None | None | None | None | Single-Family Detached | Single-Family Detached | Single-Family Detached | 2000-2499 | 1500-2499 | Slab | 1 Car | 2 | 2 | <8 | Brick, Medium/Dark | Wood Frame | No | Natural Gas | 55F | No | 0F | None | No Exterior Use | Uninsulated | 100% Usage | Room AC, EER 10.7 | 20% Conditioned | Room AC | No | None | No | Fuel Wall/Floor Furnace, 68% AFUE | Non-Ducted Heating | Natural Gas Fuel Wall/Floor Furnace | None | None | None | No | None | None | None | None | 70000-79999 | 60000-79999 | 60000-99999 | 20 ACH50 | None | None | None | None | Finished, R-7 | Uninsulated | Wood Stud, Uninsulated | Summer = 0.7, Winter = 0.85 | MISO | 100% Incandescent | 100% Usage | 100% Usage | CR04 | None | None | EF 12, National Average | None | None | None | None | Has Pool | None | 1.0 HP Pump | None | Cooling Season, 7 days/wk | Left/Right at 15ft | 3 | Southeast | None | 100% | 85% | G26003211 | In metro area, principal city | None | None | No | Hour17 | 103 | EF 17.6, 100% Usage | Composition Shingles | Stochastic | 1 | 1 | 2018 | 31 | 12 | 15 | None | MI | Owner | 1 | Medium | Vacant | 1950s | 1940-59 | Natural Gas Standard | Natural Gas | Yes | Detroit Metropolita | 42.22 | -83.35 | F12 B12 L12 R12 | Double, Clear, Non-metal, Air, Exterior Clear Storm | 0 | 0 |  | 0 | 0 |  | 0 | 0 |  | 0 | 0 |  | 511.1159 | 0.80097 |  | 0 | 0 |  | 319.7405 | 0.50106 |  | 0 | 0 |  | 0 | 0 | 0 | 0 | 0 | 0 | 0 |  | 0 | 0 | 0 |  | 21.9803 | 0.034445 |  | 0 | 0 |  | 0 | 2454.4702 | 0 | 0 | 0 |  | 434.0383 | 0.68018 |  | 0 | 0 | 0 | 0 | 0 | 0 | 0 | 0 | 25049.6636 | 39.2552 |  | 0 | 1641.7841 | 2.5728 |  | 0 | 0 | 0 | 0 |  | 0 | 0 | 0 | 0 | 0 | 30432.793 | 30432.793 | 47.6911 |  | 3741.3453 | 3741.3453 | 0 | 26691.4477 | 0 | 619.2874 | 0 | 6085.0709 | 0 | 1430.7982 | 0 | 6085.0709 | 0 | 1381.9581 | 0 | 6085.0709 | 0 | 1456.4733 | 0 | 6085.0709 | 0 | 6704.3583 | 7515.8691 | 7467.029 | 7541.5442
72804 | 0 | 242.131 | TRUE | 633 | Non-CBSA East North Central | 5A | 5A | Hour23 | 2 | Cold | None | Standard Efficiency | East North Central | East North Central | Midwest | Not in a census Place | Electric, 80% Usage | EnergyStar, 80% Usage | Yes | Gas, 80% Usage | 68F | No | 0F | None | Not Applicable | G2600750 | G2600750, G26002600 | None | None | 20 ft^2 | Fiberglass | 20% Leakage, R-4 | 2 ft | None | data/cambium/LRMER_MidCase_15_2025start,data/cambium/LRMER_LowRECost_15_2025start,data/cambium/LRMER_95DecarbBy2035_15_2025start,data/cambium/LRMER_LowRECost_25_2025start | kg/MWh,kg/MWh,kg/MWh,kg/MWh | /lib/resources/data/cambium/LRMER_MidCase_15_2025start/RFCMc.csv,/lib/resources/data/cambium/LRMER_LowRECost_15_2025start/RFCMc.csv,/lib/resources/data/cambium/LRMER_95DecarbBy2035_15_2025start/RFCMc.csv,/lib/resources/data/cambium/LRMER_LowRECost_25_2025start/RFCMc.csv | lb/MBtu,lb/MBtu,lb/MBtu,lb/MBtu | 195.9,195.9,195.9,195.9 | 147.3,147.3,147.3,147.3 | 177.8,177.8,177.8,177.8 | LRMER_MidCase_15_2025start,LRMER_LowRECost_15_2025start,LRMER_95DecarbBy2035_15_2025start,LRMER_LowRECost_25_2025start | CO2e,CO2e,CO2e,CO2e | 200.0,200.0,200.0,200.0 | 300-400% | RFCMc | Vented Attic | None | None | None | None | None | Single-Family Detached | Single-Family Detached | Single-Family Detached | 500-749 | 0-1499 | Slab | None | 1 | 1 | <8 | Vinyl, Light | Brick | No | Natural Gas | 68F | No | 0F | None | No Exterior Use | Uninsulated | 50% Usage | AC, SEER 10 | 100% Conditioned | Central AC | Yes | None | No | Fuel Furnace, 80% AFUE | Ducted Heating | Natural Gas Fuel Furnace | None | None | None | No | None | None | None | None | 45000-49999 | 40000-59999 | 40000-59999 | 25 ACH50 | R-19 | None | None | None | Unfinished, Uninsulated | Uninsulated | Brick, 12-in, 3-wythe, Uninsulated | Summer = 0.7, Winter = 0.85 | MISO | 100% CFL | 100% Usage | 100% Usage | CR04 | None | None | EF 12, National Average | None | None | None | None | None | None | None | None | Cooling Season, 7 days/wk | Left/Right at 15ft | 1 | Northeast | None | 50% | 85% | G26002600 | In metro area, not/partially in principal city | None | None | No | Hour17 | 103 | EF 17.6, 100% Usage | Asphalt Shingles, Medium | Stochastic | 1 | 1 | 2018 | 31 | 12 | 15 | None | MI | Owner | 1 | Low | Occupied | 1950s | 1940-59 | Natural Gas Standard | Natural Gas | Yes | Jackson Co Reynolds | 42.26 | -84.46 | F9 B9 L9 R9 | Double, Clear, Non-metal, Air, Exterior Clear Storm | 67.9925 | 0.36628 |  | 220.6825 | 1.1888 |  | 12.8951 | 0.069467 |  | 158.2584 | 0.85255 |  | 2283.9028 | 12.3035 |  | 0 | 0 |  | 319.7405 | 1.7225 |  | 475.3613 | 2.5608 |  | 0 | 0 | 0 | 0 | 0 | 32.824 | 0.17682 |  | 0 | 329.998 | 1.7777 |  | 16.412 | 0.088412 |  | 694.2854 | 3.7401 |  | 0 | 0 | 0 | 18.4635 | 0.099464 |  | 434.0383 | 2.3382 |  | 0 | 0 | 0 | 0 | 0 | 0 | 0 | 0 | 18552.571 | 99.9436 |  | 0 | 2159.9338 | 11.6357 |  | 0 | 0 | 543.9399 | 2.9302 |  | 0 | 0 | 0 | 0 | 0 | 26321.2989 | 26321.2989 | 141.794 |  | 5064.8542 | 5064.8542 | 0 | 21256.1516 | 0 | 923.1367 | 0 | 4845.9867 | 0 | 2048.556 | 0 | 4845.9867 | 0 | 1959.7545 | 0 | 4845.9867 | 0 | 2118.9631 | 0 | 4845.9867 | 0 | 5769.1234 | 6894.5428 | 6805.7412 | 6964.9499
72805 | 0 | 242.131 | TRUE | 2176 | Non-CBSA East North Central | 5A | 5A | Hour0 | 4 | Cold | None | Standard Efficiency | East North Central | East North Central | Midwest | Not in a census Place | Propane, 120% Usage | Standard, 120% Usage | Yes | Electric, 120% Usage | 78F | Yes | 2F | Night Setup -2h | Not Applicable | G2600050 | G2600050, G26000900 | None | 318 Rated kWh, 120% Usage | 20 ft^2 | Fiberglass | 0% Leakage, Uninsulated | 2 ft | None | data/cambium/LRMER_MidCase_15_2025start,data/cambium/LRMER_LowRECost_15_2025start,data/cambium/LRMER_95DecarbBy2035_15_2025start,data/cambium/LRMER_LowRECost_25_2025start | kg/MWh,kg/MWh,kg/MWh,kg/MWh | /lib/resources/data/cambium/LRMER_MidCase_15_2025start/RFCMc.csv,/lib/resources/data/cambium/LRMER_LowRECost_15_2025start/RFCMc.csv,/lib/resources/data/cambium/LRMER_95DecarbBy2035_15_2025start/RFCMc.csv,/lib/resources/data/cambium/LRMER_LowRECost_25_2025start/RFCMc.csv | lb/MBtu,lb/MBtu,lb/MBtu,lb/MBtu | 195.9,195.9,195.9,195.9 | 147.3,147.3,147.3,147.3 | 177.8,177.8,177.8,177.8 | LRMER_MidCase_15_2025start,LRMER_LowRECost_15_2025start,LRMER_95DecarbBy2035_15_2025start,LRMER_LowRECost_25_2025start | CO2e,CO2e,CO2e,CO2e | 200.0,200.0,200.0,200.0 | 150-200% | RFCMc | Vented Attic | None | None | None | None | None | Single-Family Detached | Single-Family Detached | Single-Family Detached | 2000-2499 | 1500-2499 | Heated Basement | 1 Car | 1 | 1 | <8 | None | Brick | No | Propane | 70F | No | 0F | None | No Exterior Use | Uninsulated | 200% Usage | None | None | None | Yes | None | No | Fuel Furnace, 80% AFUE | Ducted Heating | Propane Fuel Furnace | None | None | None | No | None | None | None | None | 30000-34999 | 20000-39999 | 20000-39999 | 6 ACH50 | R-19 | Uninsulated | Uninsulated | Uninsulated | Unfinished, Uninsulated | None | Brick, 12-in, 3-wythe, R-11 | Summer = 0.7, Winter = 0.85 | MISO | 100% Incandescent | 100% Usage | 100% Usage | CR04 | None | None | None | None | None | None | None | None | None | None | None | Cooling Season, 7 days/wk | Left/Right at 15ft | 2 | Northwest | None | 200% | 85% | G26000900 | Not/partially in metro area | None | None | No | Hour8 | 103 | EF 17.6, 100% Usage | Metal, Dark | Stochastic | 1 | 1 | 2018 | 31 | 12 | 15 | None | MI | Renter | 1 | High | Occupied | 1980s | 1980-99 | Electric Standard | Electricity | Yes | Tulip City | 42.75 | -86.1 | F9 B9 L9 R9 | Double, Clear, Non-metal, Air, Exterior Clear Storm | 67.9925 | 0.10655 |  | 81.7668 | 0.12814 |  | 34.2893 | 0.053735 |  | 0 | 0 |  | 0 | 0 |  | 117.2284 | 0.18371 |  | 0 | 0 |  | 504.0822 | 0.78995 |  | 0 | 0 | 0 | 0 | 4779.6961 | 208.6666 | 0.327 |  | 99.9372 | 2355.9983 | 3.6921 |  | 21.9803 | 0.034445 |  | 4069.2918 | 6.377 |  | 0 | 0 | 0 | 486.498 | 0.76239 |  | 434.0383 | 0.68018 |  | 0 | 0 | 0 | 0 | 0 | 0 | 0 | 0 | 0 | 0 |  | 0 | 0 | 0 |  | 0 | 0 | 0 | 0 |  | 1087.0006 | 0 | 19883.6998 | 0 | 0 | 34232.4594 | 34232.4594 | 53.6455 |  | 13261.759 | 13261.759 | 0 | 0 | 20970.7004 | 2353.0358 | 0 | 0 | 5770.7881 | 5328.3178 | 0 | 0 | 5770.7881 | 5002.4162 | 0 | 0 | 5770.7881 | 5589.0368 | 0 | 0 | 5770.7881 | 8123.8239 | 11099.1059 | 10773.2043 | 11359.8249
72962 | 0 | 242.131 | TRUE | 853 | CBSA Detroit-Warren-Dearborn, MI | 5A | 5A | Hour23 | 2 | Cold | None | Standard Efficiency | East North Central | East North Central | Midwest | Not in a census Place | None | None | None | Electric, 80% Usage | 68F | No | 0F | None | Double-Loaded Interior | G2600990 | G2600990, G26003004 | None | None | 20 ft^2 | Fiberglass | 20% Leakage, R-4 | 2 ft | None | data/cambium/LRMER_MidCase_15_2025start,data/cambium/LRMER_LowRECost_15_2025start,data/cambium/LRMER_95DecarbBy2035_15_2025start,data/cambium/LRMER_LowRECost_25_2025start | kg/MWh,kg/MWh,kg/MWh,kg/MWh | /lib/resources/data/cambium/LRMER_MidCase_15_2025start/RFCMc.csv,/lib/resources/data/cambium/LRMER_LowRECost_15_2025start/RFCMc.csv,/lib/resources/data/cambium/LRMER_95DecarbBy2035_15_2025start/RFCMc.csv,/lib/resources/data/cambium/LRMER_LowRECost_25_2025start/RFCMc.csv | lb/MBtu,lb/MBtu,lb/MBtu,lb/MBtu | 195.9,195.9,195.9,195.9 | 147.3,147.3,147.3,147.3 | 177.8,177.8,177.8,177.8 | LRMER_MidCase_15_2025start,LRMER_LowRECost_15_2025start,LRMER_95DecarbBy2035_15_2025start,LRMER_LowRECost_25_2025start | CO2e,CO2e,CO2e,CO2e | 200.0,200.0,200.0,200.0 | 200-300% | RFCMc | None | Middle | None | Bottom | 24 | None | 20 to 49 Unit | Multifamily with 5+ units, 1-3 stories | Multi-Family with 5+ Units | 750-999 | 0-1499 | Slab | None | 1 | 1 | <8 | None | Brick | No | Electricity | 68F | No | 0F | None | No Exterior Use | Uninsulated | 50% Usage | AC, SEER 13 | 100% Conditioned | Central AC | Yes | None | No | Electric Furnace, 100% AFUE | Ducted Heating | Electricity Electric Furnace | None | None | None | No | None | None | None | None | 30000-34999 | 20000-39999 | 20000-39999 | 15 ACH50 | None | None | None | None | Finished, R-49 | 2ft R10 Under, Horizontal | Brick, 12-in, 3-wythe, R-11 | Summer = 0.7, Winter = 0.85 | MISO | 100% Incandescent | 100% Usage | 100% Usage | CR04 | None | None | None | None | None | None | None | None | None | None | None | Cooling Season, 7 days/wk | 27 | 2 | Northeast | None | 50% | 89% | G26003004 | In metro area, not/partially in principal city | None | None | None | Hour13 | 103 | EF 17.6, 100% Usage | Asphalt Shingles, Medium | Stochastic | 1 | 1 | 2018 | 31 | 12 | 15 | None | MI | Renter | 1 | Low | Occupied | 1990s | 1980-99 | Electric Standard | Electricity | Yes | Selfridge Angb | 42.6 | -82.83 | F30 B30 L30 R30 | Single, Clear, Non-metal | 67.9925 | 0.27181 |  | 0 | 0 |  | 0 | 0 |  | 242.3698 | 0.96891 |  | 1191.627 | 4.7637 |  | 0 | 0 |  | 0 | 0 |  | 37.5131 | 0.14996 |  | 0 | 3874.1065 | 0 | 0 | 1232.6569 | 142.7256 | 0.57057 |  | 0 | 1220.3479 | 4.8785 |  | 16.412 | 0.065609 |  | 697.5091 | 2.7884 |  | 0 | 0 | 0 | 311.5345 | 1.2454 |  | 434.0383 | 1.7351 |  | 0 | 0 | 0 | 0 | 0 | 0 | 0 | 0 | 0 | 0 |  | 0 | 0 | 0 |  | 0 | 0 | 0 | 0 |  | 0 | 0 | 0 | 0 | 0 | 9469.1263 | 9469.1263 | 37.8543 |  | 9469.1263 | 9469.1263 | 0 | 0 | 0 | 1718.4692 | 0 | 0 | 0 | 3863.507 | 0 | 0 | 0 | 3603.1473 | 0 | 0 | 0 | 4036.7907 | 0 | 0 | 0 | 1718.4692 | 3863.507 | 3603.1473 | 4036.7907
73044 | 0 | 242.131 | TRUE | 1220 | Non-CBSA East North Central | 5A | 5A | Hour1 | 2 | Cold | None | Standard Efficiency | East North Central | East North Central | Midwest | Not in a census Place | Electric, 100% Usage | EnergyStar, 100% Usage | Yes | Electric, 100% Usage | 70F | No | 0F | None | Not Applicable | G2600490 | G2600490, G26001702 | None | 290 Rated kWh, 100% Usage | 20 ft^2 | Fiberglass | 0% Leakage, Uninsulated | 2 ft | None | data/cambium/LRMER_MidCase_15_2025start,data/cambium/LRMER_LowRECost_15_2025start,data/cambium/LRMER_95DecarbBy2035_15_2025start,data/cambium/LRMER_LowRECost_25_2025start | kg/MWh,kg/MWh,kg/MWh,kg/MWh | /lib/resources/data/cambium/LRMER_MidCase_15_2025start/RFCMc.csv,/lib/resources/data/cambium/LRMER_LowRECost_15_2025start/RFCMc.csv,/lib/resources/data/cambium/LRMER_95DecarbBy2035_15_2025start/RFCMc.csv,/lib/resources/data/cambium/LRMER_LowRECost_25_2025start/RFCMc.csv | lb/MBtu,lb/MBtu,lb/MBtu,lb/MBtu | 195.9,195.9,195.9,195.9 | 147.3,147.3,147.3,147.3 | 177.8,177.8,177.8,177.8 | LRMER_MidCase_15_2025start,LRMER_LowRECost_15_2025start,LRMER_95DecarbBy2035_15_2025start,LRMER_LowRECost_25_2025start | CO2e,CO2e,CO2e,CO2e | 200.0,200.0,200.0,200.0 | 0-100% | RFCMc | Vented Attic | None | None | None | None | None | Single-Family Detached | Single-Family Detached | Single-Family Detached | 1000-1499 | 0-1499 | Heated Basement | None | 1 | 1 | <8 | Brick, Medium/Dark | Wood Frame | No | Natural Gas | 68F | Yes | 3F | Night -5h | No Exterior Use | Uninsulated | 100% Usage | AC, SEER 15 | 100% Conditioned | Central AC | Yes | None | No | Fuel Wall/Floor Furnace, 68% AFUE | Non-Ducted Heating | Natural Gas Fuel Wall/Floor Furnace | None | None | None | No | None | None | None | None | <10000 | <20000 | <20000 | 50 ACH50 | R-7 | Uninsulated | Uninsulated | Uninsulated | Unfinished, Uninsulated | None | Wood Stud, Uninsulated | Summer = 0.7, Winter = 0.85 | MISO | 100% Incandescent | 100% Usage | 100% Usage | CR04 | None | None | None | None | None | None | None | None | None | None | None | Cooling Season, 7 days/wk | Left/Right at 15ft | 1 | East | None | 100% | 85% | G26001702 | In metro area, not/partially in principal city | None | None | No | Hour20 | 103 | EF 19.9, 100% Usage | Wood Shingles | Stochastic | 1 | 1 | 2018 | 31 | 12 | 15 | None | MI | Renter | 1 | Medium | Occupied | 1950s | 1940-59 | Natural Gas Standard | Natural Gas | Yes | Flint Bishop Intl | 42.97 | -83.75 | F12 B12 L12 R12 | Double, Clear, Non-metal, Air | 67.9925 | 0.19004 |  | 275.7799 | 0.77083 |  | 16.1189 | 0.045054 |  | 473.6028 | 1.3238 |  | 2217.6688 | 6.1986 |  | 56.5627 | 0.1581 |  | 0 | 0 |  | 0 | 0 |  | 0 | 0 | 0 | 0 | 0 | 160.896 | 0.44972 |  | 0 | 1535.3993 | 4.2916 |  | 16.412 | 0.045873 |  | 1538.33 | 4.2998 |  | 0 | 0 | 0 | 339.6694 | 0.9494 |  | 400.042 | 1.1182 |  | 0 | 0 | 0 | 0 | 0 | 0 | 0 | 0 | 53603.871 | 149.8272 |  | 0 | 2908.1442 | 8.1285 |  | 0 | 0 | 0 | 0 |  | 0 | 0 | 0 | 0 | 0 | 63610.1965 | 63610.1965 | 177.7957 |  | 7098.1813 | 7098.1813 | 0 | 56512.0152 | 0 | 1287.4439 | 0 | 12883.5646 | 0 | 2862.6019 | 0 | 12883.5646 | 0 | 2738.1158 | 0 | 12883.5646 | 0 | 2964.1703 | 0 | 12883.5646 | 0 | 14171.0085 | 15746.1666 | 15621.6804 | 15847.735
73066 | 0 | 242.131 | TRUE | 2663 | Non-CBSA East North Central | 5A | 5A | Hour3 | 4 | Cold | None | Standard Efficiency | East North Central | East North Central | Midwest | MI, Kentwood | Gas, 100% Usage | EnergyStar, 100% Usage | Yes | Electric, 100% Usage | 75F | Yes | 5F | Night Setup -2h | Not Applicable | G2600810 | G2600810, G26001003 | None | None | 20 ft^2 | Fiberglass | 0% Leakage, Uninsulated | 2 ft | None | data/cambium/LRMER_MidCase_15_2025start,data/cambium/LRMER_LowRECost_15_2025start,data/cambium/LRMER_95DecarbBy2035_15_2025start,data/cambium/LRMER_LowRECost_25_2025start | kg/MWh,kg/MWh,kg/MWh,kg/MWh | /lib/resources/data/cambium/LRMER_MidCase_15_2025start/RFCMc.csv,/lib/resources/data/cambium/LRMER_LowRECost_15_2025start/RFCMc.csv,/lib/resources/data/cambium/LRMER_95DecarbBy2035_15_2025start/RFCMc.csv,/lib/resources/data/cambium/LRMER_LowRECost_25_2025start/RFCMc.csv | lb/MBtu,lb/MBtu,lb/MBtu,lb/MBtu | 195.9,195.9,195.9,195.9 | 147.3,147.3,147.3,147.3 | 177.8,177.8,177.8,177.8 | LRMER_MidCase_15_2025start,LRMER_LowRECost_15_2025start,LRMER_95DecarbBy2035_15_2025start,LRMER_LowRECost_25_2025start | CO2e,CO2e,CO2e,CO2e | 200.0,200.0,200.0,200.0 | 300-400% | RFCMc | Vented Attic | None | None | None | None | None | Single-Family Detached | Single-Family Detached | Single-Family Detached | 2500-2999 | 2500-3999 | Heated Basement | 2 Car | 1 | 1 | <8 | None | Brick | No | Natural Gas | 75F | Yes | 3F | Day and Night -1h | No Exterior Use | Uninsulated | 100% Usage | AC, SEER 10 | 100% Conditioned | Central AC | Yes | None | No | Fuel Furnace, 80% AFUE | Ducted Heating | Natural Gas Fuel Furnace | None | None | None | No | None | None | None | None | 100000-119999 | 100000-119999 | 100000-149999 | 20 ACH50 | R-19 | Uninsulated | Uninsulated | Uninsulated | Unfinished, Uninsulated | None | Brick, 12-in, 3-wythe, R-11 | Summer = 0.7, Winter = 0.85 | MISO | 100% CFL | 100% Usage | 100% Usage | CR04 | None | EF 17.6 | None | None | None | None | None | None | None | None | None | Cooling Season, 7 days/wk | Left/Right at 15ft | 4 | West | None | 100% | 85% | G26001003 | In metro area, not/partially in principal city | None | None | No | Hour1 | 103 | EF 10.2, 100% Usage | Asphalt Shingles, Medium | Stochastic | 1 | 1 | 2018 | 31 | 12 | 15 | None | MI | Owner | 1 | Medium | Occupied | 1980s | 1980-99 | Natural Gas Standard | Natural Gas | Yes | Grand Rapids Kent C | 42.88 | -85.52 | F15 B15 L15 R15 | Double, Low-E, Non-metal, Air, M-Gain | 67.9925 | 0.087065 |  | 58.0281 | 0.074306 |  | 37.8062 | 0.048411 |  | 169.3951 | 0.21691 |  | 2293.2811 | 2.9366 |  | 0 | 0 |  | 0 | 0 |  | 1296.2533 | 1.6599 |  | 0 | 0 | 0 | 0 | 0 | 58.3211 | 0.074681 |  | 24.911 | 887.4192 | 1.1363 |  | 21.9803 | 0.028146 |  | 2663.4299 | 3.4106 |  | 0 | 0 | 0 | 537.1993 | 0.68789 |  | 1324.9743 | 1.6966 |  | 0 | 0 | 0 | 0 | 770.4838 | 0 | 0 | 0 | 50964.1799 | 65.2602 |  | 0 | 6417.0841 | 8.2171 |  | 0 | 0 | 0 | 0 |  | 0 | 0 | 0 | 0 | 0 | 67593.3254 | 67593.3254 | 86.554 |  | 9441.5776 | 9441.5776 | 0 | 58151.7479 | 0 | 1686.5907 | 0 | 13257.4209 | 0 | 3782.48 | 0 | 13257.4209 | 0 | 3602.8257 | 0 | 13257.4209 | 0 | 3912.9985 | 0 | 13257.4209 | 0 | 14944.0116 | 17039.9009 | 16860.2466 | 17170.4194
73067 | 0 | 242.131 | TRUE | 2176 | CBSA Detroit-Warren-Dearborn, MI | 5A | 5A | Hour0 | 4 | Cold | None | Standard Efficiency, No usage | East North Central | East North Central | Midwest | MI, Detroit | Gas, 80% Usage | EnergyStar, 80% Usage | Yes | Gas, 80% Usage | 65F | No | 0F | None | Not Applicable | G2601630 | G2601630, G26003211 | None | 318 Rated kWh, 80% Usage | 20 ft^2 | Fiberglass | 10% Leakage, R-6 | 2 ft | None | data/cambium/LRMER_MidCase_15_2025start,data/cambium/LRMER_LowRECost_15_2025start,data/cambium/LRMER_95DecarbBy2035_15_2025start,data/cambium/LRMER_LowRECost_25_2025start | kg/MWh,kg/MWh,kg/MWh,kg/MWh | /lib/resources/data/cambium/LRMER_MidCase_15_2025start/RFCMc.csv,/lib/resources/data/cambium/LRMER_LowRECost_15_2025start/RFCMc.csv,/lib/resources/data/cambium/LRMER_95DecarbBy2035_15_2025start/RFCMc.csv,/lib/resources/data/cambium/LRMER_LowRECost_25_2025start/RFCMc.csv | lb/MBtu,lb/MBtu,lb/MBtu,lb/MBtu | 195.9,195.9,195.9,195.9 | 147.3,147.3,147.3,147.3 | 177.8,177.8,177.8,177.8 | LRMER_MidCase_15_2025start,LRMER_LowRECost_15_2025start,LRMER_95DecarbBy2035_15_2025start,LRMER_LowRECost_25_2025start | CO2e,CO2e,CO2e,CO2e | 200.0,200.0,200.0,200.0 | 200-300% | RFCMc | Vented Attic | None | None | None | None | None | Single-Family Detached | Single-Family Detached | Single-Family Detached | 2000-2499 | 1500-2499 | Unheated Basement | None | 2 | 2 | <8 | None | Brick | No | Natural Gas | 55F | Yes | 6F | Day and Night -5h | No Exterior Use | Uninsulated | 50% Usage | AC, SEER 13 | 100% Conditioned | Central AC | Yes | None | No | Fuel Furnace, 80% AFUE | Ducted Heating | Natural Gas Fuel Furnace | None | None | None | No | None | None | None | None | 60000-69999 | 60000-79999 | 60000-99999 | 8 ACH50 | R-30 | Ceiling R-13 | Uninsulated | Uninsulated | Unfinished, Uninsulated | None | Brick, 12-in, 3-wythe, R-15 | Summer = 0.7, Winter = 0.85 | MISO | 100% CFL | 100% Usage | 100% Usage | CR04 | None | EF 17.6 | EF 12, National Average | None | None | None | None | None | None | None | None | Cooling Season, 7 days/wk | Left/Right at 15ft | 3 | East | None | 50% | 85% | G26003211 | In metro area, principal city | None | None | No | Hour18 | 103 | EF 17.6, 100% Usage | Asphalt Shingles, Medium | Stochastic | 1 | 1 | 2018 | 31 | 12 | 15 | None | MI | Owner | 1 | Low | Vacant | 2000s | 2000-09 | Natural Gas Standard | Natural Gas | Yes | Detroit Metropolita | 42.22 | -83.35 | F9 B9 L9 R9 | Double, Low-E, Non-metal, Air, M-Gain | 0 | 0 |  | 0 | 0 |  | 0 | 0 |  | 400.6282 | 0.62782 |  | 2387.0639 | 3.7408 |  | 0 | 0 |  | 319.7405 | 0.50106 |  | 242.0767 | 0.37936 |  | 0 | 0 | 0 | 0 | 0 | 0 | 0 |  | 0 | 0 | 0 |  | 21.9803 | 0.034445 |  | 0 | 0 |  | 0 | 0 | 0 | 0 | 0 |  | 868.0765 | 1.3604 |  | 0 | 0 | 0 | 0 | 0 | 0 | 0 | 0 | 9563.2021 | 14.9865 |  | 0 | 1606.9087 | 2.5182 |  | 0 | 0 | 0 | 0 |  | 0 | 0 | 0 | 0 | 0 | 15409.3838 | 15409.3838 | 24.148 |  | 4239.273 | 4239.273 | 0 | 11170.1108 | 0 | 786.2112 | 0 | 2546.5424 | 0 | 1724.1037 | 0 | 2546.5424 | 0 | 1665.701 | 0 | 2546.5424 | 0 | 1771.251 | 0 | 2546.5424 | 0 | 3332.7536 | 4270.6461 | 4212.2434 | 4317.7934
73078 | 0 | 242.131 | TRUE | 1690 | CBSA Detroit-Warren-Dearborn, MI | 5A | 5A | Hour17 | 3 | Cold | None | Standard Efficiency | East North Central | East North Central | Midwest | In another census Place | Electric, 80% Usage | EnergyStar, 80% Usage | Yes | Electric, 80% Usage | 70F | No | 0F | None | Not Applicable | G2600870 | G2600870, G26001701 | None | None | 20 ft^2 | Fiberglass | 30% Leakage, Uninsulated | 2 ft | None | data/cambium/LRMER_MidCase_15_2025start,data/cambium/LRMER_LowRECost_15_2025start,data/cambium/LRMER_95DecarbBy2035_15_2025start,data/cambium/LRMER_LowRECost_25_2025start | kg/MWh,kg/MWh,kg/MWh,kg/MWh | /lib/resources/data/cambium/LRMER_MidCase_15_2025start/RFCMc.csv,/lib/resources/data/cambium/LRMER_LowRECost_15_2025start/RFCMc.csv,/lib/resources/data/cambium/LRMER_95DecarbBy2035_15_2025start/RFCMc.csv,/lib/resources/data/cambium/LRMER_LowRECost_25_2025start/RFCMc.csv | lb/MBtu,lb/MBtu,lb/MBtu,lb/MBtu | 195.9,195.9,195.9,195.9 | 147.3,147.3,147.3,147.3 | 177.8,177.8,177.8,177.8 | LRMER_MidCase_15_2025start,LRMER_LowRECost_15_2025start,LRMER_95DecarbBy2035_15_2025start,LRMER_LowRECost_25_2025start | CO2e,CO2e,CO2e,CO2e | 200.0,200.0,200.0,200.0 | 400%+ | RFCMc | Vented Attic | None | None | None | None | None | Single-Family Detached | Single-Family Detached | Single-Family Detached | 1500-1999 | 1500-2499 | Unheated Basement | None | 2 | 2 | <8 | Vinyl, Light | Brick | No | Natural Gas | 68F | Yes | 6F | Night -3h | No Exterior Use | Uninsulated | 50% Usage | AC, SEER 8 | 100% Conditioned | Central AC | Yes | None | No | Fuel Furnace, 92.5% AFUE | Ducted Heating | Natural Gas Fuel Furnace | None | None | None | No | None | None | None | None | 50000-59999 | 40000-59999 | 40000-59999 | 50 ACH50 | R-19 | Uninsulated | Uninsulated | Uninsulated | Unfinished, Uninsulated | None | Brick, 12-in, 3-wythe, R-7 | Summer = 0.7, Winter = 0.85 | MISO | 100% CFL | 100% Usage | 100% Usage | CR04 | None | EF 15.9 | None | None | None | None | None | None | None | None | None | Cooling Season, 7 days/wk | Left/Right at 15ft | 1 | Southeast | None | 50% | 85% | G26001701 | In metro area, not/partially in principal city | None | None | No | Hour20 | 103 | EF 17.6, 100% Usage | Composition Shingles | Stochastic | 1 | 1 | 2018 | 31 | 12 | 15 | None | MI | Owner | 1 | Low | Occupied | 1970s | 1960-79 | Natural Gas Standard | Natural Gas | Yes | Oakland Co Intl | 42.67 | -83.42 | F12 B12 L12 R12 | Double, Clear, Metal, Air | 67.9925 | 0.13719 |  | 220.6825 | 0.44528 |  | 12.8951 | 0.026019 |  | 169.102 | 0.34121 |  | 5224.578 | 10.5419 |  | 0 | 0 |  | 0 | 0 |  | 1369.5211 | 2.7634 |  | 0 | 0 | 0 | 0 | 0 | 46.0122 | 0.092841 |  | 0 | 620.1384 | 1.2513 |  | 21.9803 | 0.044351 |  | 829.0981 | 1.6729 |  | 0 | 0 | 0 | 271.6769 | 0.54818 |  | 914.0887 | 1.8444 |  | 0 | 0 | 0 | 0 | 0 | 0 | 0 | 0 | 61758.2804 | 124.6129 |  | 0 | 2006.0715 | 4.0478 |  | 0 | 0 | 0 | 0 |  | 0 | 0 | 0 | 0 | 0 | 73532.1176 | 73532.1176 | 148.3695 |  | 9767.7657 | 9767.7657 | 0 | 63764.3519 | 0 | 1781.2795 | 0 | 14536.951 | 0 | 3912.8243 | 0 | 14536.951 | 0 | 3785.8126 | 0 | 14536.951 | 0 | 4043.4217 | 0 | 14536.951 | 0 | 16318.2305 | 18449.7753 | 18322.7635 | 18580.3727
73093 | 0 | 242.131 | TRUE | 1138 | Non-CBSA East North Central | 5A | 5A | Hour12 | 2 | Cold | None | Standard Efficiency | East North Central | East North Central | Midwest | In another census Place | Electric, 80% Usage | Standard, 80% Usage | Yes | Gas, 80% Usage | 70F | No | 0F | None | Double-Loaded Interior | G2600650 | G2600650, G26001801 | None | None | 20 ft^2 | Fiberglass | None | 2 ft | None | data/cambium/LRMER_MidCase_15_2025start,data/cambium/LRMER_LowRECost_15_2025start,data/cambium/LRMER_95DecarbBy2035_15_2025start,data/cambium/LRMER_LowRECost_25_2025start | kg/MWh,kg/MWh,kg/MWh,kg/MWh | /lib/resources/data/cambium/LRMER_MidCase_15_2025start/RFCMc.csv,/lib/resources/data/cambium/LRMER_LowRECost_15_2025start/RFCMc.csv,/lib/resources/data/cambium/LRMER_95DecarbBy2035_15_2025start/RFCMc.csv,/lib/resources/data/cambium/LRMER_LowRECost_25_2025start/RFCMc.csv | lb/MBtu,lb/MBtu,lb/MBtu,lb/MBtu | 195.9,195.9,195.9,195.9 | 147.3,147.3,147.3,147.3 | 177.8,177.8,177.8,177.8 | LRMER_MidCase_15_2025start,LRMER_LowRECost_15_2025start,LRMER_95DecarbBy2035_15_2025start,LRMER_LowRECost_25_2025start | CO2e,CO2e,CO2e,CO2e | 200.0,200.0,200.0,200.0 | 0-100% | RFCMc | None | Right | None | Top | 16 | None | 10 to 19 Unit | Multifamily with 5+ units, 4-7 stories | Multi-Family with 5+ Units | 1000-1499 | 0-1499 | Vented Crawlspace | None | 7 | 4+ | <8 | Brick, Medium/Dark | Wood Frame | No | Electricity | 65F | No | 0F | None | No Exterior Use | Uninsulated | 50% Usage | Room AC, EER 10.7 | 60% Conditioned | Room AC | No | None | Yes | Electric Baseboard, 100% Efficiency | Non-Ducted Heating | Electricity Baseboard | None | None | None | No | None | None | None | None | <10000 | <20000 | <20000 | 15 ACH50 | None | Uninsulated | Uninsulated | Uninsulated | Finished, R-19 | None | Wood Stud, R-7 | Summer = 0.7, Winter = 0.85 | MISO | 100% Incandescent | 100% Usage | 100% Usage | CR04 | None | None | None | None | None | None | None | None | None | None | None | Cooling Season, 7 days/wk | 7 | 1 | Southwest | None | 50% | 89% | G26001801 | In metro area, not/partially in principal city | None | None | None | Hour18 | 103 | EF 17.6, 100% Usage | Asphalt Shingles, Medium | Stochastic | 1 | 1 | 2018 | 31 | 12 | 15 | None | MI | Renter | 1 | Low | Occupied | 1970s | 1960-79 | Electric Standard | Electricity | No | Mason Jewett Fld | 42.57 | -84.42 | F30 B30 L30 R30 | Double, Clear, Metal, Air | 67.9925 | 0.20374 |  | 441.9512 | 1.3243 |  | 16.412 | 0.049178 |  | 0 | 0 |  | 1248.4828 | 3.7411 |  | 0 | 0 |  | 0 | 0 |  | 0 | 0 |  | 0 | 8617.4617 | 0 | 0 | 1010.509 | 156.793 | 0.46983 |  | 0 | 1465.0623 | 4.39 |  | 16.412 | 0.049178 |  | 663.806 | 1.9891 |  | 0 | 0 | 0 | 19.0496 | 0.057082 |  | 434.0383 | 1.3006 |  | 0 | 0 | 0 | 0 | 0 | 0 | 0 | 0 | 0 | 0 |  | 0 | 0 | 0 |  | 0 | 0 | 555.9558 | 1.6659 |  | 0 | 0 | 0 | 0 | 0 | 14713.9261 | 14713.9261 | 44.0901 |  | 14158.2634 | 14158.2634 | 0 | 555.9558 | 0 | 2609.2357 | 0 | 126.7169 | 0 | 5855.1853 | 0 | 126.7169 | 0 | 5418.4153 | 0 | 126.7169 | 0 | 6120.2896 | 0 | 126.7169 | 0 | 2735.9526 | 5981.9022 | 5545.1323 | 6247.0066
73115 | 0 | 242.131 | TRUE | 885 | CBSA Detroit-Warren-Dearborn, MI | 5A | 5A | Hour8 | 1 | Cold | None | Standard Efficiency | East North Central | East North Central | Midwest | In another census Place | Gas, 80% Usage | EnergyStar, 80% Usage | Yes | Electric, 80% Usage | 72F | No | 0F | None | Not Applicable | G2601630 | G2601630, G26003204 | None | 290 Rated kWh, 80% Usage | 20 ft^2 | Fiberglass | None | 2 ft | None | data/cambium/LRMER_MidCase_15_2025start,data/cambium/LRMER_LowRECost_15_2025start,data/cambium/LRMER_95DecarbBy2035_15_2025start,data/cambium/LRMER_LowRECost_25_2025start | kg/MWh,kg/MWh,kg/MWh,kg/MWh | /lib/resources/data/cambium/LRMER_MidCase_15_2025start/RFCMc.csv,/lib/resources/data/cambium/LRMER_LowRECost_15_2025start/RFCMc.csv,/lib/resources/data/cambium/LRMER_95DecarbBy2035_15_2025start/RFCMc.csv,/lib/resources/data/cambium/LRMER_LowRECost_25_2025start/RFCMc.csv | lb/MBtu,lb/MBtu,lb/MBtu,lb/MBtu | 195.9,195.9,195.9,195.9 | 147.3,147.3,147.3,147.3 | 177.8,177.8,177.8,177.8 | LRMER_MidCase_15_2025start,LRMER_LowRECost_15_2025start,LRMER_95DecarbBy2035_15_2025start,LRMER_LowRECost_25_2025start | CO2e,CO2e,CO2e,CO2e | 200.0,200.0,200.0,200.0 | 200-300% | RFCMc | Vented Attic | None | None | None | None | None | Single-Family Detached | Single-Family Detached | Single-Family Detached | 750-999 | 0-1499 | Slab | None | 1 | 1 | <8 | Brick, Medium/Dark | Wood Frame | No | Natural Gas | 70F | Yes | 3F | Night -3h | No Exterior Use | Uninsulated | 50% Usage | Room AC, EER 10.7 | 40% Conditioned | Room AC | No | None | No | Fuel Boiler, 76% AFUE | Non-Ducted Heating | Natural Gas Fuel Boiler | None | None | None | No | None | None | None | None | 45000-49999 | 40000-59999 | 40000-59999 | 10 ACH50 | R-38 | None | None | None | Unfinished, Uninsulated | Uninsulated | Wood Stud, Uninsulated | Summer = 0.7, Winter = 0.85 | MISO | 100% CFL | 100% Usage | 100% Usage | CR04 | None | None | EF 12, National Average | None | None | None | None | None | None | None | Typical Efficiency | Cooling Season, 7 days/wk | Left/Right at 15ft | 3 | South | None | 50% | 85% | G26003204 | In metro area, not/partially in principal city | None | None | No | Hour23 | 103 | EF 17.6, 100% Usage | Asphalt Shingles, Medium | Stochastic | 1 | 1 | 2018 | 31 | 12 | 15 | None | MI | Owner | 1 | Low | Occupied | 1940s | 1940-59 | Natural Gas Standard | Natural Gas | Yes | Detroit Metropolita | 42.22 | -83.35 | F15 B15 L15 R15 | Single, Clear, Non-metal | 67.9925 | 0.26198 |  | 37.5131 | 0.14454 |  | 24.618 | 0.094856 |  | 0 | 0 |  | 789.8265 | 3.0433 |  | 100.5234 | 0.38733 |  | 319.7405 | 1.232 |  | 93.1966 | 0.3591 |  | 0 | 0 | 0 | 0 | 0 | 36.0477 | 0.1389 |  | 0 | 399.1628 | 1.538 |  | 16.412 | 0.063237 |  | 978.8574 | 3.7716 |  | 0 | 0 | 0 | 377.1825 | 1.4533 |  | 434.0383 | 1.6724 |  | 366.0458 | 0 | 0 | 0 | 498.2208 | 0 | 0 | 0 | 17877.3353 | 68.8833 |  | 0 | 3515.0944 | 13.544 |  | 0 | 0 | 0 | 0 |  | 0 | 0 | 0 | 0 | 0 | 25931.8075 | 25931.8075 | 99.918 |  | 4041.157 | 4041.157 | 0 | 21890.3574 | 0 | 736.0325 | 0 | 4990.5829 | 0 | 1642.726 | 0 | 4990.5829 | 0 | 1555.2104 | 0 | 4990.5829 | 0 | 1714.7202 | 0 | 4990.5829 | 0 | 5726.6155 | 6633.309 | 6545.7933 | 6705.3031
73168 | 0 | 242.131 | TRUE | 2176 | Non-CBSA East North Central | 5A | 5A | Hour13 | 4 | Cold | None | Standard Efficiency | East North Central | East North Central | Midwest | Not in a census Place | Gas, 100% Usage | EnergyStar, 100% Usage | Yes | None | 72F | No | 0F | None | Not Applicable | G2601610 | G2601610, G26002703 | None | None | 20 ft^2 | Fiberglass | 30% Leakage, Uninsulated | 2 ft | None | data/cambium/LRMER_MidCase_15_2025start,data/cambium/LRMER_LowRECost_15_2025start,data/cambium/LRMER_95DecarbBy2035_15_2025start,data/cambium/LRMER_LowRECost_25_2025start | kg/MWh,kg/MWh,kg/MWh,kg/MWh | /lib/resources/data/cambium/LRMER_MidCase_15_2025start/RFCMc.csv,/lib/resources/data/cambium/LRMER_LowRECost_15_2025start/RFCMc.csv,/lib/resources/data/cambium/LRMER_95DecarbBy2035_15_2025start/RFCMc.csv,/lib/resources/data/cambium/LRMER_LowRECost_25_2025start/RFCMc.csv | lb/MBtu,lb/MBtu,lb/MBtu,lb/MBtu | 195.9,195.9,195.9,195.9 | 147.3,147.3,147.3,147.3 | 177.8,177.8,177.8,177.8 | LRMER_MidCase_15_2025start,LRMER_LowRECost_15_2025start,LRMER_95DecarbBy2035_15_2025start,LRMER_LowRECost_25_2025start | CO2e,CO2e,CO2e,CO2e | 200.0,200.0,200.0,200.0 | 150-200% | RFCMc | Vented Attic | None | None | None | None | None | Single-Family Detached | Single-Family Detached | Single-Family Detached | 2000-2499 | 1500-2499 | Vented Crawlspace | 2 Car | 2 | 2 | <8 | Wood, Medium/Dark | Wood Frame | No | Natural Gas | 70F | No | 0F | None | No Exterior Use | Uninsulated | 100% Usage | AC, SEER 10 | 100% Conditioned | Central AC | Yes | None | No | Fuel Wall/Floor Furnace, 60% AFUE | Non-Ducted Heating | Natural Gas Fuel Wall/Floor Furnace | None | None | None | No | None | None | None | None | 45000-49999 | 40000-59999 | 40000-59999 | 7 ACH50 | R-49 | Ceiling R-13 | Uninsulated | Uninsulated | Unfinished, Uninsulated | None | Wood Stud, R-15 | Summer = 0.7, Winter = 0.85 | MISO | 100% Incandescent | 100% Usage | 100% Usage | CR04 | None | EF 10.5 | EF 12, National Average | None | None | None | None | None | None | None | None | Cooling Season, 7 days/wk | Left/Right at 15ft | 4 | South | None | 100% | 85% | G26002703 | In metro area, not/partially in principal city | None | None | No | Hour6 | 103 | EF 17.6, 100% Usage | Composition Shingles | Stochastic | 1 | 1 | 2018 | 31 | 12 | 15 | None | MI | Owner | 1 | Medium | Occupied | 1990s | 1980-99 | Natural Gas Standard | Natural Gas | Yes | Ann Arbor Municipal | 42.22 | -83.75 | F15 B15 L15 R15 | Double, Clear, Non-metal, Air | 67.9925 | 0.10655 |  | 58.0281 | 0.090936 |  | 37.8062 | 0.059246 |  | 840.8209 | 1.3176 |  | 3337.7864 | 5.2306 |  | 0 | 0 |  | 319.7405 | 0.50106 |  | 0 | 0 |  | 0 | 0 | 0 | 0 | 0 | 208.6666 | 0.327 |  | 99.9372 | 2355.9983 | 3.6921 |  | 21.9803 | 0.034445 |  | 2539.4608 | 3.9796 |  | 0 | 0 | 0 | 0 | 0 |  | 1160.8545 | 1.8192 |  | 0 | 0 | 0 | 0 | 770.4838 | 0 | 0 | 0 | 29908.1958 | 46.869 |  | 0 | 6582.9624 | 10.3161 |  | 0 | 0 | 0 | 0 |  | 0 | 0 | 0 | 0 | 0 | 48311.3005 | 48311.3005 | 75.7084 |  | 11049.6586 | 11049.6586 | 0 | 37261.642 | 0 | 2016.8772 | 0 | 8494.896 | 0 | 4465.7584 | 0 | 8494.896 | 0 | 4267.3031 | 0 | 8494.896 | 0 | 4656.4604 | 0 | 8494.896 | 0 | 10511.7732 | 12960.6545 | 12762.1992 | 13151.3565
73240 | 0 | 242.131 | TRUE | 1220 | Non-CBSA East North Central | 6A | 6A | Hour21 | 3 | Cold | None | Standard Efficiency | East North Central | East North Central | Midwest | In another census Place | Electric, 100% Usage | Standard, 100% Usage | Yes | Electric, 100% Usage | 70F | No | 0F | None | Not Applicable | G2600690 | G2600690, G26001300 | None | None | 20 ft^2 | Fiberglass | 20% Leakage, R-4 | 2 ft | None | data/cambium/LRMER_MidCase_15_2025start,data/cambium/LRMER_LowRECost_15_2025start,data/cambium/LRMER_95DecarbBy2035_15_2025start,data/cambium/LRMER_LowRECost_25_2025start | kg/MWh,kg/MWh,kg/MWh,kg/MWh | /lib/resources/data/cambium/LRMER_MidCase_15_2025start/RFCMc.csv,/lib/resources/data/cambium/LRMER_LowRECost_15_2025start/RFCMc.csv,/lib/resources/data/cambium/LRMER_95DecarbBy2035_15_2025start/RFCMc.csv,/lib/resources/data/cambium/LRMER_LowRECost_25_2025start/RFCMc.csv | lb/MBtu,lb/MBtu,lb/MBtu,lb/MBtu | 195.9,195.9,195.9,195.9 | 147.3,147.3,147.3,147.3 | 177.8,177.8,177.8,177.8 | LRMER_MidCase_15_2025start,LRMER_LowRECost_15_2025start,LRMER_95DecarbBy2035_15_2025start,LRMER_LowRECost_25_2025start | CO2e,CO2e,CO2e,CO2e | 200.0,200.0,200.0,200.0 | 0-100% | RFCMc | Vented Attic | None | None | None | None | None | Single-Family Detached | Single-Family Detached | Single-Family Detached | 1000-1499 | 0-1499 | Slab | None | 1 | 1 | <8 | None | Brick | No | Propane | 70F | Yes | 3F | Night -3h | No Exterior Use | Uninsulated | 100% Usage | None | None | None | Yes | None | No | Fuel Furnace, 92.5% AFUE | Ducted Heating | Propane Fuel Furnace | None | None | None | No | None | None | None | None | <10000 | <20000 | <20000 | 8 ACH50 | R-13 | None | None | None | Unfinished, Uninsulated | Uninsulated | Brick, 12-in, 3-wythe, Uninsulated | Summer = 0.7, Winter = 0.85 | MISO | 100% LED | 100% Usage | 100% Usage | CR04 | None | None | None | None | None | None | None | None | None | None | None | Cooling Season, 7 days/wk | Left/Right at 15ft | 3 | South | None | 100% | 85% | G26001300 | Not/partially in metro area | None | None | No | Hour7 | 103 | EF 19.9, 100% Usage | Slate | Stochastic | 1 | 1 | 2018 | 31 | 12 | 15 | None | MI | Owner | 1 | Medium | Occupied | 1950s | 1940-59 | Propane Standard | Propane | Yes | Oscoda Wurtsmith | 44.45 | -83.37 | F9 B9 L9 R9 | Double, Low-E, Non-metal, Air, M-Gain | 40.7369 | 0.11386 |  | 999.9585 | 2.795 |  | 37.5131 | 0.10485 |  | 0 | 0 |  | 0 | 0 |  | 0 | 0 |  | 0 | 0 |  | 565.3341 | 1.5802 |  | 0 | 0 | 0 | 0 | 0 | 26.9625 | 0.075363 |  | 0 | 375.131 | 1.0485 |  | 21.9803 | 0.061437 |  | 2043.2915 | 5.7112 |  | 0 | 0 | 0 | 471.2583 | 1.3172 |  | 400.042 | 1.1182 |  | 0 | 0 | 0 | 0 | 0 | 0 | 0 | 0 | 0 | 0 |  | 0 | 0 | 0 |  | 0 | 0 | 0 | 0 |  | 0 | 0 | 25775.8937 | 5966.927 | 0 | 36724.4427 | 36724.4427 | 102.6478 |  | 4981.9151 | 4981.9151 | 0 | 0 | 31742.5276 | 879.1813 | 0 | 0 | 8735.0963 | 1996.7449 | 0 | 0 | 8735.0963 | 1875.4362 | 0 | 0 | 8735.0963 | 2081.4624 | 0 | 0 | 8735.0963 | 9614.2777 | 10731.8413 | 10610.5325 | 10816.5587
73254 | 0 | 242.131 | TRUE | 853 | Non-CBSA East North Central | 6A | 6A | Hour1 | 1 | Cold | None | Standard Efficiency | East North Central | East North Central | Midwest | Not in a census Place | None | None | None | Electric, 80% Usage | 75F | No | 0F | None | Double-Loaded Interior | G2601410 | G2601410, G26000300 | None | None | 20 ft^2 | Fiberglass | None | 2 ft | None | data/cambium/LRMER_MidCase_15_2025start,data/cambium/LRMER_LowRECost_15_2025start,data/cambium/LRMER_95DecarbBy2035_15_2025start,data/cambium/LRMER_LowRECost_25_2025start | kg/MWh,kg/MWh,kg/MWh,kg/MWh | /lib/resources/data/cambium/LRMER_MidCase_15_2025start/RFCMc.csv,/lib/resources/data/cambium/LRMER_LowRECost_15_2025start/RFCMc.csv,/lib/resources/data/cambium/LRMER_95DecarbBy2035_15_2025start/RFCMc.csv,/lib/resources/data/cambium/LRMER_LowRECost_25_2025start/RFCMc.csv | lb/MBtu,lb/MBtu,lb/MBtu,lb/MBtu | 195.9,195.9,195.9,195.9 | 147.3,147.3,147.3,147.3 | 177.8,177.8,177.8,177.8 | LRMER_MidCase_15_2025start,LRMER_LowRECost_15_2025start,LRMER_95DecarbBy2035_15_2025start,LRMER_LowRECost_25_2025start | CO2e,CO2e,CO2e,CO2e | 200.0,200.0,200.0,200.0 | 0-100% | RFCMc | None | Left | None | Top | 8 | None | 5 to 9 Unit | Multifamily with 5+ units, 4-7 stories | Multi-Family with 5+ Units | 750-999 | 0-1499 | Vented Crawlspace | None | 4 | 4+ | <8 | None | Brick | No | Natural Gas | 60F | Yes | 3F | Day +2h | No Exterior Use | Uninsulated | 50% Usage | Room AC, EER 8.5 | 40% Conditioned | Room AC | No | None | No | Fuel Boiler, 76% AFUE | Non-Ducted Heating | Natural Gas Fuel Boiler | None | None | None | No | None | None | None | None | <10000 | <20000 | <20000 | 10 ACH50 | None | Uninsulated | Uninsulated | Uninsulated | Finished, R-30 | None | Brick, 12-in, 3-wythe, Uninsulated | Summer = 0.7, Winter = 0.85 | MISO | 100% Incandescent | 100% Usage | 100% Usage | CR04 | None | None | None | Gas Fireplace | None | None | None | None | None | None | None | Cooling Season, 7 days/wk | 27 | 2 | East | None | 50% | 89% | G26000300 | Not/partially in metro area | None | None | None | Hour5 | 103 | EF 19.9, 100% Usage | Asphalt Shingles, Medium | Stochastic | 1 | 1 | 2018 | 31 | 12 | 15 | None | MI | Renter | 1 | Low | Occupied | <1940 | <1940 | Natural Gas Standard | Natural Gas | Yes | Alpena Phelps Colli | 45.07 | -83.58 | F6 B6 L6 R6 | Double, Clear, Metal, Air | 40.7369 | 0.16285 |  | 0 | 0 |  | 0 | 0 |  | 0 | 0 |  | 354.616 | 1.4176 |  | 0 | 0 |  | 0 | 0 |  | 65.941 | 0.26361 |  | 0 | 0 | 0 | 0 | 0 | 142.7256 | 0.57057 |  | 0 | 1220.3479 | 4.8785 |  | 16.412 | 0.065609 |  | 697.5091 | 2.7884 |  | 0 | 0 | 0 | 311.5345 | 1.2454 |  | 400.042 | 1.5992 |  | 0 | 0 | 0 | 0 | 0 | 1314.4237 | 0 | 0 | 6441.7021 | 25.7517 |  | 0 | 2838.3933 | 11.3469 |  | 0 | 0 | 0 | 0 |  | 0 | 0 | 0 | 0 | 0 | 13844.6773 | 13844.6773 | 55.3462 |  | 3249.8651 | 3249.8651 | 0 | 10594.8123 | 0 | 586.6092 | 0 | 2415.3952 | 0 | 1312.2028 | 0 | 2415.3952 | 0 | 1239.7741 | 0 | 2415.3952 | 0 | 1374.8045 | 0 | 2415.3952 | 0 | 3002.0045 | 3727.5981 | 3655.1693 | 3790.1997
73276 | 0 | 242.131 | TRUE | 1690 | Non-CBSA East North Central | 6A | 6A | Hour22 | 3 | Cold | None | Standard Efficiency, No usage | East North Central | East North Central | Midwest | In another census Place | Electric, 100% Usage | Standard, 100% Usage | Yes | Propane, 100% Usage | 75F | No | 0F | None | Not Applicable | G2600730 | G2600730, G26001200 | None | 290 Rated kWh, 100% Usage | 20 ft^2 | Fiberglass | 0% Leakage, Uninsulated | 2 ft | None | data/cambium/LRMER_MidCase_15_2025start,data/cambium/LRMER_LowRECost_15_2025start,data/cambium/LRMER_95DecarbBy2035_15_2025start,data/cambium/LRMER_LowRECost_25_2025start | kg/MWh,kg/MWh,kg/MWh,kg/MWh | /lib/resources/data/cambium/LRMER_MidCase_15_2025start/RFCMc.csv,/lib/resources/data/cambium/LRMER_LowRECost_15_2025start/RFCMc.csv,/lib/resources/data/cambium/LRMER_95DecarbBy2035_15_2025start/RFCMc.csv,/lib/resources/data/cambium/LRMER_LowRECost_25_2025start/RFCMc.csv | lb/MBtu,lb/MBtu,lb/MBtu,lb/MBtu | 195.9,195.9,195.9,195.9 | 147.3,147.3,147.3,147.3 | 177.8,177.8,177.8,177.8 | LRMER_MidCase_15_2025start,LRMER_LowRECost_15_2025start,LRMER_95DecarbBy2035_15_2025start,LRMER_LowRECost_25_2025start | CO2e,CO2e,CO2e,CO2e | 200.0,200.0,200.0,200.0 | 0-100% | RFCMc | Vented Attic | None | None | None | None | None | Single-Family Detached | Single-Family Detached | Single-Family Detached | 1500-1999 | 1500-2499 | Heated Basement | 1 Car | 1 | 1 | <8 | Vinyl, Light | Brick | No | Propane | 55F | Yes | 6F | Night -1h | No Exterior Use | Uninsulated | 100% Usage | AC, SEER 10 | 100% Conditioned | Central AC | Yes | None | No | Fuel Wall/Floor Furnace, 68% AFUE | Non-Ducted Heating | Propane Fuel Wall/Floor Furnace | None | None | None | No | None | None | None | None | <10000 | <20000 | <20000 | 15 ACH50 | R-19 | Uninsulated | Uninsulated | Uninsulated | Unfinished, Uninsulated | None | Brick, 12-in, 3-wythe, R-11 | Summer = 0.7, Winter = 0.85 | MISO | 100% CFL | 100% Usage | 100% Usage | CR04 | None | None | EF 12, National Average | None | None | None | None | None | None | None | None | Cooling Season, 7 days/wk | Left/Right at 15ft | 1 | North | None | 100% | 85% | G26001200 | Not/partially in metro area | None | None | No | Hour5 | 103 | EF 17.6, 100% Usage | Composition Shingles | Stochastic | 1 | 1 | 2018 | 31 | 12 | 15 | None | MI | Renter | 1 | Medium | Vacant | 1980s | 1980-99 | Electric Premium | Electricity | Yes | Mount Pleasant Muni | 43.62 | -84.73 | F6 B6 L6 R6 | Double, Clear, Metal, Air | 0 | 0 |  | 0 | 0 |  | 0 | 0 |  | 198.4091 | 0.40034 |  | 1142.6841 | 2.3057 |  | 0 | 0 |  | 319.7405 | 0.64516 |  | 0 | 0 |  | 0 | 0 | 0 | 0 | 214.8211 | 0 | 0 |  | 0 | 0 | 0 |  | 21.9803 | 0.044351 |  | 0 | 0 |  | 0 | 0 | 0 | 0 | 0 |  | 434.0383 | 0.87578 |  | 0 | 0 | 0 | 0 | 0 | 0 | 0 | 0 | 0 | 0 |  | 0 | 0 | 0 |  | 0 | 0 | 0 | 0 |  | 0 | 0 | 12361.4447 | 0 | 0 | 14693.1181 | 14693.1181 | 29.6471 |  | 2331.6734 | 2331.6734 | 0 | 0 | 12361.4447 | 438.7241 | 0 | 0 | 3401.6629 | 952.4074 | 0 | 0 | 3401.6629 | 918.1172 | 0 | 0 | 3401.6629 | 982.56 | 0 | 0 | 3401.6629 | 3840.387 | 4354.0704 | 4319.7801 | 4384.2229
73280 | 0 | 242.131 | TRUE | 853 | CBSA Detroit-Warren-Dearborn, MI | 5A | 5A | Hour22 | 1 | Cold | None | None | East North Central | East North Central | Midwest | In another census Place | None | None | None | Electric, 120% Usage | 72F | No | 0F | None | Double-Loaded Interior | G2601250 | G2601250, G26002905 | None | None | 20 ft^2 | Fiberglass | 10% Leakage, Uninsulated | 2 ft | None | data/cambium/LRMER_MidCase_15_2025start,data/cambium/LRMER_LowRECost_15_2025start,data/cambium/LRMER_95DecarbBy2035_15_2025start,data/cambium/LRMER_LowRECost_25_2025start | kg/MWh,kg/MWh,kg/MWh,kg/MWh | /lib/resources/data/cambium/LRMER_MidCase_15_2025start/RFCMc.csv,/lib/resources/data/cambium/LRMER_LowRECost_15_2025start/RFCMc.csv,/lib/resources/data/cambium/LRMER_95DecarbBy2035_15_2025start/RFCMc.csv,/lib/resources/data/cambium/LRMER_LowRECost_25_2025start/RFCMc.csv | lb/MBtu,lb/MBtu,lb/MBtu,lb/MBtu | 195.9,195.9,195.9,195.9 | 147.3,147.3,147.3,147.3 | 177.8,177.8,177.8,177.8 | LRMER_MidCase_15_2025start,LRMER_LowRECost_15_2025start,LRMER_95DecarbBy2035_15_2025start,LRMER_LowRECost_25_2025start | CO2e,CO2e,CO2e,CO2e | 200.0,200.0,200.0,200.0 | 400%+ | RFCMc | None | Left | None | Bottom | 6 | None | 5 to 9 Unit | Multifamily with 5+ units, 1-3 stories | Multi-Family with 5+ Units | 750-999 | 0-1499 | Unheated Basement | None | 3 | 3 | <8 | Wood, Medium/Dark | Wood Frame | No | Natural Gas | 72F | No | 0F | None | No Exterior Use | Uninsulated | 200% Usage | AC, SEER 10 | 100% Conditioned | Central AC | Yes | None | No | Fuel Furnace, 92.5% AFUE | Ducted Heating | Natural Gas Fuel Furnace | None | None | None | No | None | None | None | None | 70000-79999 | 60000-79999 | 60000-99999 | 15 ACH50 | None | Uninsulated | Uninsulated | Uninsulated | Finished, R-7 | None | Wood Stud, R-15 | Summer = 0.7, Winter = 0.85 | MISO | 100% CFL | 100% Usage | 100% Usage | CR04 | None | None | None | None | None | None | None | None | None | None | None | Cooling Season, 7 days/wk | 27 | 1 | East | None | 200% | 89% | G26002905 | In metro area, not/partially in principal city | None | None | None | Hour15 | 103 | EF 17.6, 100% Usage | Asphalt Shingles, Medium | Stochastic | 1 | 1 | 2018 | 31 | 12 | 15 | None | MI | Renter | 1 | High | Occupied | 1990s | 1980-99 | Natural Gas Standard | Natural Gas | Yes | Oakland Co Intl | 42.67 | -83.42 | F9 B9 L9 R9 | Single, Clear, Metal, Exterior Clear Storm | 0 | 0 |  | 0 | 0 |  | 0 | 0 |  | 167.3436 | 0.66898 |  | 1736.153 | 6.9405 |  | 0 | 0 |  | 0 | 0 |  | 266.9877 | 1.0673 |  | 0 | 0 | 0 | 0 | 0 | 35.7547 | 0.14293 |  | 0 | 390.3707 | 1.5606 |  | 16.412 | 0.065609 |  | 2462.6762 | 9.8449 |  | 0 | 0 | 0 | 416.454 | 1.6648 |  | 434.0383 | 1.7351 |  | 0 | 0 | 0 | 0 | 0 | 0 | 0 | 0 | 12041.4111 | 48.1374 |  | 0 | 4344.4855 | 17.3678 |  | 0 | 0 | 0 | 0 |  | 0 | 0 | 0 | 0 | 0 | 22311.5006 | 22311.5006 | 89.1937 |  | 5925.897 | 5925.897 | 0 | 16385.6035 | 0 | 1071.4029 | 0 | 3735.609 | 0 | 2393.8147 | 0 | 3735.609 | 0 | 2275.6144 | 0 | 3735.609 | 0 | 2485.9298 | 0 | 3735.609 | 0 | 4807.0118 | 6129.4236 | 6011.2234 | 6221.5387
73372 | 0 | 242.131 | TRUE | 853 | CBSA Detroit-Warren-Dearborn, MI | 5A | 5A | Hour6 | 2 | Cold | None | Standard Efficiency | East North Central | East North Central | Midwest | MI, Pontiac | Gas, 120% Usage | Standard, 120% Usage | Yes | Electric, 120% Usage | 72F | No | 0F | None | Double-Loaded Interior | G2601250 | G2601250, G26002904 | None | None | 20 ft^2 | Fiberglass | 30% Leakage, R-4 | 2 ft | None | data/cambium/LRMER_MidCase_15_2025start,data/cambium/LRMER_LowRECost_15_2025start,data/cambium/LRMER_95DecarbBy2035_15_2025start,data/cambium/LRMER_LowRECost_25_2025start | kg/MWh,kg/MWh,kg/MWh,kg/MWh | /lib/resources/data/cambium/LRMER_MidCase_15_2025start/RFCMc.csv,/lib/resources/data/cambium/LRMER_LowRECost_15_2025start/RFCMc.csv,/lib/resources/data/cambium/LRMER_95DecarbBy2035_15_2025start/RFCMc.csv,/lib/resources/data/cambium/LRMER_LowRECost_25_2025start/RFCMc.csv | lb/MBtu,lb/MBtu,lb/MBtu,lb/MBtu | 195.9,195.9,195.9,195.9 | 147.3,147.3,147.3,147.3 | 177.8,177.8,177.8,177.8 | LRMER_MidCase_15_2025start,LRMER_LowRECost_15_2025start,LRMER_95DecarbBy2035_15_2025start,LRMER_LowRECost_25_2025start | CO2e,CO2e,CO2e,CO2e | 200.0,200.0,200.0,200.0 | 150-200% | RFCMc | None | Left | None | Bottom | 10 | None | 10 to 19 Unit | Multifamily with 5+ units, 1-3 stories | Multi-Family with 5+ Units | 750-999 | 0-1499 | Slab | None | 2 | 2 | <8 | None | Brick | No | Natural Gas | 68F | Yes | 3F | Day -4h | No Exterior Use | Uninsulated | 200% Usage | AC, SEER 13 | 100% Conditioned | Central AC | Yes | None | No | Fuel Furnace, 80% AFUE | Ducted Heating | Natural Gas Fuel Furnace | None | None | None | No | None | None | None | None | 20000-24999 | 20000-39999 | 20000-39999 | 25 ACH50 | None | None | None | None | Finished, R-7 | Uninsulated | Brick, 12-in, 3-wythe, R-11 | Summer = 0.7, Winter = 0.85 | MISO | 100% Incandescent | 100% Usage | 100% Usage | CR04 | None | None | None | None | None | None | None | None | None | None | None | Cooling Season, 7 days/wk | 2 | 1 | West | None | 200% | 89% | G26002904 | In metro area, not/partially in principal city | None | None | None | Hour15 | 103 | EF 19.9, 100% Usage | Asphalt Shingles, Medium | Stochastic | 1 | 1 | 2018 | 31 | 12 | 15 | None | MI | Renter | 1 | High | Occupied | 1980s | 1980-99 | Natural Gas Premium | Natural Gas | No | Oakland Co Intl | 42.67 | -83.42 | F12 B12 L12 R12 | Double, Clear, Metal, Air | 67.9925 | 0.27181 |  | 59.2004 | 0.23666 |  | 24.911 | 0.099586 |  | 95.8342 | 0.38311 |  | 1235.5876 | 4.9395 |  | 0 | 0 |  | 0 | 0 |  | 381.8716 | 1.5266 |  | 0 | 0 | 0 | 0 | 0 | 142.7256 | 0.57057 |  | 0 | 1220.3479 | 4.8785 |  | 16.412 | 0.065609 |  | 2462.6762 | 9.8449 |  | 0 | 0 | 0 | 416.454 | 1.6648 |  | 400.042 | 1.5992 |  | 0 | 0 | 0 | 0 | 787.1889 | 0 | 0 | 0 | 14930.2126 | 59.6858 |  | 0 | 3951.4772 | 15.7966 |  | 0 | 0 | 0 | 0 |  | 0 | 0 | 0 | 0 | 0 | 26192.6407 | 26192.6407 | 104.7091 |  | 6524.0551 | 6524.0551 | 0 | 19668.5856 | 0 | 1187.269 | 0 | 4484.055 | 0 | 2649.9084 | 0 | 4484.055 | 0 | 2502.2627 | 0 | 4484.055 | 0 | 2770.7114 | 0 | 4484.055 | 0 | 5671.3239 | 7133.9634 | 6986.3177 | 7254.7663
73373 | 0 | 242.131 | TRUE | 8194 | CBSA Detroit-Warren-Dearborn, MI | 5A | 5A | Hour21 | 3 | Cold | None | Standard Efficiency | East North Central | East North Central | Midwest | MI, Dearborn | Electric, 100% Usage | EnergyStar, 100% Usage | Yes | Electric, 100% Usage | 72F | No | 0F | None | Not Applicable | G2601630 | G2601630, G26003203 | None | 290 Rated kWh, 100% Usage | 20 ft^2 | Fiberglass | 20% Leakage, R-8 | 2 ft | None | data/cambium/LRMER_MidCase_15_2025start,data/cambium/LRMER_LowRECost_15_2025start,data/cambium/LRMER_95DecarbBy2035_15_2025start,data/cambium/LRMER_LowRECost_25_2025start | kg/MWh,kg/MWh,kg/MWh,kg/MWh | /lib/resources/data/cambium/LRMER_MidCase_15_2025start/RFCMc.csv,/lib/resources/data/cambium/LRMER_LowRECost_15_2025start/RFCMc.csv,/lib/resources/data/cambium/LRMER_95DecarbBy2035_15_2025start/RFCMc.csv,/lib/resources/data/cambium/LRMER_LowRECost_25_2025start/RFCMc.csv | lb/MBtu,lb/MBtu,lb/MBtu,lb/MBtu | 195.9,195.9,195.9,195.9 | 147.3,147.3,147.3,147.3 | 177.8,177.8,177.8,177.8 | LRMER_MidCase_15_2025start,LRMER_LowRECost_15_2025start,LRMER_95DecarbBy2035_15_2025start,LRMER_LowRECost_25_2025start | CO2e,CO2e,CO2e,CO2e | 200.0,200.0,200.0,200.0 | 400%+ | RFCMc | Vented Attic | None | None | None | None | None | Single-Family Detached | Single-Family Detached | Single-Family Detached | 4000+ | 4000+ | Slab | 3 Car | 2 | 2 | <8 | Vinyl, Light | Brick | No | Natural Gas | 70F | Yes | 3F | Night -5h | No Exterior Use | Uninsulated | 100% Usage | AC, SEER 15 | 60% Conditioned | Central AC | Yes | None | No | Fuel Furnace, 80% AFUE | Ducted Heating | Natural Gas Fuel Furnace | None | None | None | No | None | None | None | None | 80000-99999 | 80000-99999 | 60000-99999 | 2 ACH50 | R-38 | None | None | None | Unfinished, Uninsulated | 2ft R10 Perimeter, Vertical | Brick, 12-in, 3-wythe, R-11 | Summer = 0.7, Winter = 0.85 | MISO | 100% CFL | 100% Usage | 100% Usage | CR04 | None | None | EF 12, National Average | None | None | None | None | None | None | None | None | Cooling Season, 7 days/wk | Left/Right at 15ft | 2 | South | None | 100% | 85% | G26003203 | In metro area, not/partially in principal city | None | None | No | Hour19 | 103 | EF 15.9, 100% Usage | Wood Shingles | Stochastic | 1 | 1 | 2018 | 31 | 12 | 15 | None | MI | Renter | 1 | Medium | Occupied | 2000s | 2000-09 | Natural Gas Standard | Natural Gas | Yes | Detroit Metropolita | 42.22 | -83.35 | F18 B18 L18 R18 | Double, Clear, Non-metal, Air, Exterior Clear Storm | 67.9925 | 0.028296 |  | 400.042 | 0.16648 |  | 23.4457 | 0.0097571 |  | 585.2629 | 0.24356 |  | 1992.2971 | 0.82911 |  | 91.1451 | 0.037931 |  | 319.7405 | 0.13306 |  | 1385.9331 | 0.57677 |  | 0 | 0 | 0 | 0 | 0 | 127.4859 | 0.053054 |  | 24.911 | 2406.1135 | 1.0013 |  | 21.9803 | 0.0091473 |  | 3569.3126 | 1.4854 |  | 0 | 0 | 0 | 405.6104 | 0.1688 |  | 480.0504 | 0.19978 |  | 0 | 0 | 0 | 0 | 0 | 0 | 0 | 0 | 54736.5907 | 22.7791 |  | 0 | 4198.8292 | 1.7474 |  | 0 | 0 | 0 | 0 |  | 0 | 0 | 0 | 0 | 0 | 70836.743 | 70836.743 | 29.4793 |  | 11901.03 | 11901.03 | 0 | 58935.713 | 0 | 2154.1056 | 0 | 13436.1063 | 0 | 4814.2584 | 0 | 13436.1063 | 0 | 4561.1725 | 0 | 13436.1063 | 0 | 5005.2521 | 0 | 13436.1063 | 0 | 15590.212 | 18250.3648 | 17997.2788 | 18441.3584
73391 | 0 | 242.131 | TRUE | 885 | Non-CBSA East North Central | 6A | 6A | Hour7 | 2 | Cold | None | Standard Efficiency, No usage | East North Central | East North Central | Midwest | In another census Place | None | None | None | Gas, 80% Usage | 75F | Yes | 9F | Night Setup -2h | Not Applicable | G2600110 | G2600110, G26001300 | None | 290 Rated kWh, 80% Usage | 20 ft^2 | Fiberglass | 10% Leakage, R-4 | 2 ft | None | data/cambium/LRMER_MidCase_15_2025start,data/cambium/LRMER_LowRECost_15_2025start,data/cambium/LRMER_95DecarbBy2035_15_2025start,data/cambium/LRMER_LowRECost_25_2025start | kg/MWh,kg/MWh,kg/MWh,kg/MWh | /lib/resources/data/cambium/LRMER_MidCase_15_2025start/RFCMc.csv,/lib/resources/data/cambium/LRMER_LowRECost_15_2025start/RFCMc.csv,/lib/resources/data/cambium/LRMER_95DecarbBy2035_15_2025start/RFCMc.csv,/lib/resources/data/cambium/LRMER_LowRECost_25_2025start/RFCMc.csv | lb/MBtu,lb/MBtu,lb/MBtu,lb/MBtu | 195.9,195.9,195.9,195.9 | 147.3,147.3,147.3,147.3 | 177.8,177.8,177.8,177.8 | LRMER_MidCase_15_2025start,LRMER_LowRECost_15_2025start,LRMER_95DecarbBy2035_15_2025start,LRMER_LowRECost_25_2025start | CO2e,CO2e,CO2e,CO2e | 200.0,200.0,200.0,200.0 | 300-400% | RFCMc | Vented Attic | None | None | None | None | None | Single-Family Detached | Single-Family Detached | Single-Family Detached | 750-999 | 0-1499 | Slab | 1 Car | 1 | 1 | <8 | Brick, Medium/Dark | Wood Frame | No | Natural Gas | 55F | No | 0F | None | No Exterior Use | Uninsulated | 50% Usage | AC, SEER 15 | 100% Conditioned | Central AC | Yes | None | No | Fuel Furnace, 92.5% AFUE | Ducted Heating | Natural Gas Fuel Furnace | None | None | None | No | None | None | None | None | 40000-44999 | 40000-59999 | 40000-59999 | 15 ACH50 | R-38 | None | None | None | Unfinished, Uninsulated | Uninsulated | Wood Stud, Uninsulated | Summer = 0.7, Winter = 0.85 | MISO | 100% Incandescent | 100% Usage | 100% Usage | CR04 | None | None | EF 12, National Average | None | None | None | None | None | None | None | None | Cooling Season, 7 days/wk | Left/Right at 15ft | 1 | North | None | 50% | 85% | G26001300 | Not/partially in metro area | None | None | No | Hour16 | 103 | EF 17.6, 100% Usage | Composition Shingles | Stochastic | 1 | 1 | 2018 | 31 | 12 | 15 | None | MI | Owner | 1 | Low | Vacant | 1960s | 1960-79 | Natural Gas Standard | Natural Gas | Yes | Mbs Intl | 43.53 | -84.08 | F12 B12 L12 R12 | Double, Clear, Non-metal, Air, Exterior Clear Storm | 0 | 0 |  | 0 | 0 |  | 0 | 0 |  | 115.7631 | 0.44605 |  | 799.2048 | 3.0794 |  | 0 | 0 |  | 319.7405 | 1.232 |  | 194.5992 | 0.74981 |  | 0 | 0 | 0 | 0 | 0 | 0 | 0 |  | 0 | 0 | 0 |  | 16.412 | 0.063237 |  | 0 | 0 |  | 0 | 0 | 0 | 0 | 0 |  | 434.0383 | 1.6724 |  | 0 | 0 | 0 | 0 | 0 | 0 | 0 | 0 | 8860.1246 | 34.139 |  | 0 | 1611.3047 | 6.2085 |  | 0 | 0 | 0 | 0 |  | 0 | 0 | 0 | 0 | 0 | 12351.4802 | 12351.4802 | 47.5916 |  | 1880.0509 | 1880.0509 | 0 | 10471.7224 | 0 | 338.4366 | 0 | 2387.3038 | 0 | 750.8999 | 0 | 2387.3038 | 0 | 722.4715 | 0 | 2387.3038 | 0 | 771.9802 | 0 | 2387.3038 | 0 | 2725.7404 | 3138.2038 | 3109.7753 | 3159.284
73424 | 0 | 242.131 | TRUE | 617 | Non-CBSA East North Central | 6A | 6A | Hour16 | 1 | Cold | None | Standard Efficiency | East North Central | East North Central | Midwest | Not in a census Place | Electric, 80% Usage | EnergyStar, 80% Usage | Yes | Electric, 80% Usage | 60F | Yes | 5F | Night Setback +5h | Double-Loaded Interior | G2601370 | G2601370, G26000300 | None | 290 Rated kWh, 80% Usage | 20 ft^2 | Fiberglass | 30% Leakage, R-6 | 2 ft | None | data/cambium/LRMER_MidCase_15_2025start,data/cambium/LRMER_LowRECost_15_2025start,data/cambium/LRMER_95DecarbBy2035_15_2025start,data/cambium/LRMER_LowRECost_25_2025start | kg/MWh,kg/MWh,kg/MWh,kg/MWh | /lib/resources/data/cambium/LRMER_MidCase_15_2025start/RFCMc.csv,/lib/resources/data/cambium/LRMER_LowRECost_15_2025start/RFCMc.csv,/lib/resources/data/cambium/LRMER_95DecarbBy2035_15_2025start/RFCMc.csv,/lib/resources/data/cambium/LRMER_LowRECost_25_2025start/RFCMc.csv | lb/MBtu,lb/MBtu,lb/MBtu,lb/MBtu | 195.9,195.9,195.9,195.9 | 147.3,147.3,147.3,147.3 | 177.8,177.8,177.8,177.8 | LRMER_MidCase_15_2025start,LRMER_LowRECost_15_2025start,LRMER_95DecarbBy2035_15_2025start,LRMER_LowRECost_25_2025start | CO2e,CO2e,CO2e,CO2e | 200.0,200.0,200.0,200.0 | 0-100% | RFCMc | None | Middle | None | Bottom | 323 | None | 50 or more Unit | Multifamily with 5+ units, 4-7 stories | Multi-Family with 5+ Units | 500-749 | 0-1499 | Unheated Basement | None | 4 | 4+ | <8 | Vinyl, Light | Brick | No | Natural Gas | 65F | Yes | 6F | Night -1h | No Exterior Use | Uninsulated | 50% Usage | None | None | None | Yes | None | No | Fuel Furnace, 80% AFUE | Ducted Heating | Natural Gas Fuel Furnace | None | None | None | No | None | None | None | None | <10000 | <20000 | <20000 | 4 ACH50 | None | Ceiling R-13 | Uninsulated | Uninsulated | Finished, R-30 | None | Brick, 12-in, 3-wythe, R-15 | Summer = 0.7, Winter = 0.85 | MISO | 100% CFL | 100% Usage | 100% Usage | CR04 | None | None | None | None | None | None | None | None | None | None | Typical Efficiency | Cooling Season, 7 days/wk | 12 | 1 | Southwest | None | 50% | 89% | G26000300 | Not/partially in metro area | None | None | None | Hour17 | 103 | EF 17.6, 100% Usage | Asphalt Shingles, Medium | Stochastic | 1 | 1 | 2018 | 31 | 12 | 15 | None | MI | Renter | 1 | Low | Occupied | 2010s | 2010s | Natural Gas Standard | Natural Gas | No | Gaylord Rgnl | 45.01 | -84.7 | F30 B30 L30 R30 | Double, Low-E, Non-metal, Air, M-Gain | 40.7369 | 0.22514 |  | 231.8192 | 1.2812 |  | 13.4813 | 0.074508 |  | 0 | 0 |  | 0 | 0 |  | 48.3567 | 0.26726 |  | 0 | 0 |  | 63.3034 | 0.34986 |  | 0 | 0 | 0 | 0 | 0 | 32.824 | 0.18141 |  | 0 | 325.602 | 1.7995 |  | 16.412 | 0.090705 |  | 575.5916 | 3.1811 |  | 0 | 0 | 0 | 277.5383 | 1.5339 |  | 434.0383 | 2.3988 |  | 245.8866 | 0 | 0 | 0 | 0 | 0 | 0 | 0 | 2439.2305 | 13.481 |  | 0 | 2419.5948 | 13.3725 |  | 0 | 0 | 0 | 0 |  | 0 | 0 | 0 | 0 | 0 | 7164.4154 | 7164.4154 | 39.5959 |  | 2305.5901 | 2305.5901 | 0 | 4858.8253 | 0 | 403.3234 | 0 | 1107.7256 | 0 | 920.9975 | 0 | 1107.7256 | 0 | 865.8607 | 0 | 1107.7256 | 0 | 955.9899 | 0 | 1107.7256 | 0 | 1511.0491 | 2028.7232 | 1973.5863 | 2063.7156
73517 | 0 | 242.131 | TRUE | 1690 | Non-CBSA East North Central | 5A | 5A | Hour19 | 3 | Cold | None | None | East North Central | East North Central | Midwest | Not in a census Place | Electric, 80% Usage | EnergyStar, 80% Usage | Yes | Gas, 80% Usage | 78F | No | 0F | None | Not Applicable | G2600210 | G2600210, G26002400 | None | None | 20 ft^2 | Fiberglass | 0% Leakage, Uninsulated | 2 ft | None | data/cambium/LRMER_MidCase_15_2025start,data/cambium/LRMER_LowRECost_15_2025start,data/cambium/LRMER_95DecarbBy2035_15_2025start,data/cambium/LRMER_LowRECost_25_2025start | kg/MWh,kg/MWh,kg/MWh,kg/MWh | /lib/resources/data/cambium/LRMER_MidCase_15_2025start/RFCMc.csv,/lib/resources/data/cambium/LRMER_LowRECost_15_2025start/RFCMc.csv,/lib/resources/data/cambium/LRMER_95DecarbBy2035_15_2025start/RFCMc.csv,/lib/resources/data/cambium/LRMER_LowRECost_25_2025start/RFCMc.csv | lb/MBtu,lb/MBtu,lb/MBtu,lb/MBtu | 195.9,195.9,195.9,195.9 | 147.3,147.3,147.3,147.3 | 177.8,177.8,177.8,177.8 | LRMER_MidCase_15_2025start,LRMER_LowRECost_15_2025start,LRMER_95DecarbBy2035_15_2025start,LRMER_LowRECost_25_2025start | CO2e,CO2e,CO2e,CO2e | 200.0,200.0,200.0,200.0 | 400%+ | RFCMc | Vented Attic | None | None | None | None | None | Single-Family Detached | Single-Family Detached | Single-Family Detached | 1500-1999 | 1500-2499 | Heated Basement | None | 2 | 2 | <8 | None | Brick | No | Natural Gas | 75F | No | 0F | None | No Exterior Use | Uninsulated | 50% Usage | Room AC, EER 9.8 | <10% Conditioned | Room AC | Yes | None | No | Fuel Furnace, 92.5% AFUE | Ducted Heating | Natural Gas Fuel Furnace | None | None | None | No | None | None | None | None | 80000-99999 | 80000-99999 | 60000-99999 | 30 ACH50 | R-19 | Uninsulated | Uninsulated | Uninsulated | Unfinished, Uninsulated | None | Brick, 12-in, 3-wythe, Uninsulated | Summer = 0.7, Winter = 0.85 | None | 100% Incandescent | 100% Usage | 100% Usage | CR04 | None | EF 19.9 | None | None | None | None | None | None | None | None | Typical Efficiency | Cooling Season, 7 days/wk | Left/Right at 15ft | 2 | East | None | 50% | 85% | G26002400 | In metro area, not/partially in principal city | None | None | No | Hour12 | 104 | EF 15.9, 100% Usage | Slate | Stochastic | 1 | 1 | 2018 | 31 | 12 | 15 | None | MI | Owner | 1 | Low | Occupied | 1950s | 1940-59 | Natural Gas Standard | Natural Gas | Yes | Southwest Michigan | 42.13 | -86.42 | F12 B12 L12 R12 | Double, Low-E, Non-metal, Air, M-Gain | 0 | 0 |  | 320.0336 | 0.64575 |  | 18.7565 | 0.037846 |  | 0 | 0 |  | 176.7219 | 0.35658 |  | 0 | 0 |  | 0 | 0 |  | 1220.641 | 2.463 |  | 0 | 0 | 0 | 0 | 0 | 184.6348 | 0.37255 |  | 0 | 1938.9582 | 3.9123 |  | 21.9803 | 0.044351 |  | 955.4117 | 1.9278 |  | 0 | 0 | 0 | 22.2734 | 0.044942 |  | 863.9735 | 1.7433 |  | 351.6853 | 0 | 0 | 0 | 0 | 0 | 0 | 0 | 55623.7168 | 112.2348 |  | 0 | 2656.1031 | 5.3594 |  | 0 | 0 | 650.9108 | 1.3134 |  | 0 | 0 | 0 | 0 | 0 | 65005.2148 | 65005.2148 | 131.1644 |  | 6074.7771 | 6074.7771 | 0 | 58930.4377 | 0 | 1092.9258 | 0 | 13434.9488 | 0 | 2462.201 | 0 | 13434.9488 | 0 | 2304.3708 | 0 | 13434.9488 | 0 | 2583.3714 | 0 | 13434.9488 | 0 | 14527.8746 | 15897.1498 | 15739.3196 | 16018.3202
73562 | 0 | 242.131 | TRUE | 1690 | Non-CBSA East North Central | 5A | 5A | Hour13 | 3 | Cold | None | Standard Efficiency | East North Central | East North Central | Midwest | Not in a census Place | Electric, 120% Usage | EnergyStar, 120% Usage | Yes | Electric, 120% Usage | 75F | No | 0F | None | Not Applicable | G2600490 | G2600490, G26001702 | None | 290 Rated kWh, 120% Usage | 20 ft^2 | Fiberglass | None | 2 ft | None | data/cambium/LRMER_MidCase_15_2025start,data/cambium/LRMER_LowRECost_15_2025start,data/cambium/LRMER_95DecarbBy2035_15_2025start,data/cambium/LRMER_LowRECost_25_2025start | kg/MWh,kg/MWh,kg/MWh,kg/MWh | /lib/resources/data/cambium/LRMER_MidCase_15_2025start/RFCMc.csv,/lib/resources/data/cambium/LRMER_LowRECost_15_2025start/RFCMc.csv,/lib/resources/data/cambium/LRMER_95DecarbBy2035_15_2025start/RFCMc.csv,/lib/resources/data/cambium/LRMER_LowRECost_25_2025start/RFCMc.csv | lb/MBtu,lb/MBtu,lb/MBtu,lb/MBtu | 195.9,195.9,195.9,195.9 | 147.3,147.3,147.3,147.3 | 177.8,177.8,177.8,177.8 | LRMER_MidCase_15_2025start,LRMER_LowRECost_15_2025start,LRMER_95DecarbBy2035_15_2025start,LRMER_LowRECost_25_2025start | CO2e,CO2e,CO2e,CO2e | 200.0,200.0,200.0,200.0 | 150-200% | RFCMc | Vented Attic | None | None | None | None | None | Single-Family Detached | Single-Family Detached | Single-Family Detached | 1500-1999 | 1500-2499 | Slab | None | 2 | 2 | <8 | Brick, Medium/Dark | Wood Frame | No | Natural Gas | 72F | No | 0F | None | No Exterior Use | Uninsulated | 200% Usage | Room AC, EER 10.7 | 60% Conditioned | Room AC | No | None | No | Fuel Boiler, 76% AFUE | Non-Ducted Heating | Natural Gas Fuel Boiler | None | None | None | No | None | None | None | None | 45000-49999 | 40000-59999 | 40000-59999 | 15 ACH50 | Uninsulated | None | None | None | Unfinished, Uninsulated | Uninsulated | Wood Stud, Uninsulated | Summer = 0.7, Winter = 0.85 | MISO | 100% LED | 100% Usage | 100% Usage | CR04 | None | EF 6.7 | EF 12, National Average | None | None | None | None | None | None | None | Typical Efficiency | Cooling Season, 7 days/wk | Left/Right at 15ft | 5 | North | None | 200% | 85% | G26001702 | In metro area, not/partially in principal city | None | None | No | Hour10 | 103 | EF 17.6, 100% Usage | Composition Shingles | Stochastic | 1 | 1 | 2018 | 31 | 12 | 15 | None | MI | Owner | 1 | High | Occupied | <1940 | <1940 | Natural Gas Standard | Natural Gas | Yes | Flint Bishop Intl | 42.97 | -83.75 | F30 B30 L30 R30 | Double, Low-E, Non-metal, Air, M-Gain | 67.9925 | 0.13719 |  | 927.863 | 1.8722 |  | 54.2181 | 0.1094 |  | 0 | 0 |  | 1934.8552 | 3.9041 |  | 234.1638 | 0.47248 |  | 319.7405 | 0.64516 |  | 128.3651 | 0.25901 |  | 0 | 0 | 0 | 0 | 0 | 30.7725 | 0.062091 |  | 0 | 473.6028 | 0.95561 |  | 21.9803 | 0.044351 |  | 5335.6519 | 10.766 |  | 0 | 0 | 0 | 723.8855 | 1.4606 |  | 1790.0781 | 3.6119 |  | 520.7873 | 0 | 0 | 0 | 0 | 0 | 0 | 0 | 60721.9811 | 122.5219 |  | 0 | 14371.033 | 28.9972 |  | 0 | 0 | 0 | 0 |  | 0 | 0 | 0 | 0 | 0 | 87656.9709 | 87656.9709 | 176.87 |  | 12563.9568 | 12563.9568 | 0 | 75093.0141 | 0 | 2242.0068 | 0 | 17119.6864 | 0 | 5040.0431 | 0 | 17119.6864 | 0 | 4784.3463 | 0 | 17119.6864 | 0 | 5246.7887 | 0 | 17119.6864 | 0 | 19361.6933 | 22159.7295 | 21904.0327 | 22366.4751
73612 | 0 | 242.131 | TRUE | 1690 | Non-CBSA East North Central | 7A | 7A | Hour2 | 4 | Very Cold | None | Standard Efficiency | East North Central | East North Central | Midwest | Not in a census Place | Gas, 100% Usage | EnergyStar, 100% Usage | Yes | Gas, 100% Usage | 70F | No | 0F | None | Not Applicable | G2600530 | G2600530, G26000100 | None | 290 Rated kWh, 100% Usage | 20 ft^2 | Fiberglass | 30% Leakage, Uninsulated | 2 ft | None | data/cambium/LRMER_MidCase_15_2025start,data/cambium/LRMER_LowRECost_15_2025start,data/cambium/LRMER_95DecarbBy2035_15_2025start,data/cambium/LRMER_LowRECost_25_2025start | kg/MWh,kg/MWh,kg/MWh,kg/MWh | /lib/resources/data/cambium/LRMER_MidCase_15_2025start/MROEc.csv,/lib/resources/data/cambium/LRMER_LowRECost_15_2025start/MROEc.csv,/lib/resources/data/cambium/LRMER_95DecarbBy2035_15_2025start/MROEc.csv,/lib/resources/data/cambium/LRMER_LowRECost_25_2025start/MROEc.csv | lb/MBtu,lb/MBtu,lb/MBtu,lb/MBtu | 195.9,195.9,195.9,195.9 | 147.3,147.3,147.3,147.3 | 177.8,177.8,177.8,177.8 | LRMER_MidCase_15_2025start,LRMER_LowRECost_15_2025start,LRMER_95DecarbBy2035_15_2025start,LRMER_LowRECost_25_2025start | CO2e,CO2e,CO2e,CO2e | 200.0,200.0,200.0,200.0 | 300-400% | MROEc | Vented Attic | None | None | None | None | None | Single-Family Detached | Single-Family Detached | Single-Family Detached | 1500-1999 | 1500-2499 | Vented Crawlspace | 2 Car | 2 | 2 | <8 | Vinyl, Light | Brick | No | Natural Gas | 65F | No | 0F | None | No Exterior Use | Uninsulated | 100% Usage | AC, SEER 13 | 60% Conditioned | Central AC | Yes | None | No | Fuel Furnace, 80% AFUE | Ducted Heating | Natural Gas Fuel Furnace | None | None | None | No | None | None | None | None | 100000-119999 | 100000-119999 | 100000-149999 | 15 ACH50 | R-13 | Uninsulated | Uninsulated | Uninsulated | Unfinished, Uninsulated | None | Brick, 12-in, 3-wythe, Uninsulated | Summer = 0.7, Winter = 0.85 | MISO | 100% CFL | 100% Usage | 100% Usage | CR04 | None | EF 15.9 | None | None | None | None | None | None | None | None | None | Cooling Season, 7 days/wk | Left/Right at 15ft | 4 | North | None | 100% | 85% | G26000100 | Not/partially in metro area | None | None | No | Hour17 | 74 | EF 15.9, 100% Usage | Composition Shingles | Stochastic | 1 | 1 | 2018 | 31 | 12 | 15 | None | MI | Owner | 1 | Medium | Occupied | 1960s | 1960-79 | Natural Gas Standard | Natural Gas | Yes | Gocebic Iron Co | 46.53 | -90.12 | F9 B9 L9 R9 | Double, Clear, Metal, Air | 40.7369 | 0.082197 |  | 58.0281 | 0.11709 |  | 37.8062 | 0.076283 |  | 10.2575 | 0.020697 |  | 829.3911 | 1.6735 |  | 160.6029 | 0.32406 |  | 0 | 0 |  | 1669.919 | 3.3695 |  | 0 | 0 | 0 | 0 | 0 | 46.0122 | 0.092841 |  | 24.911 | 620.1384 | 1.2513 |  | 21.9803 | 0.044351 |  | 2415.4918 | 4.8739 |  | 0 | 0 | 0 | 36.927 | 0.074509 |  | 960.1008 | 1.9372 |  | 0 | 0 | 0 | 0 | 770.4838 | 0 | 0 | 0 | 64669.3554 | 130.4867 |  | 0 | 7809.7579 | 15.7582 |  | 0 | 0 | 1080.8461 | 2.1809 |  | 0 | 0 | 0 | 0 | 0 | 81263.3324 | 81263.3324 | 163.9692 |  | 6932.5962 | 6932.5962 | 0 | 74330.7363 | 0 | 1215.0773 | 0 | 16945.8571 | 0 | 2031.1327 | 0 | 16945.8571 | 0 | 1856.5 | 0 | 16945.8571 | 0 | 2499.4296 | 0 | 16945.8571 | 0 | 18160.9345 | 18976.9898 | 18802.3572 | 19445.2867
73646 | 0 | 242.131 | TRUE | 1220 | CBSA Detroit-Warren-Dearborn, MI | 5A | 5A | Hour1 | 3 | Cold | None | Standard Efficiency | East North Central | East North Central | Midwest | Not in a census Place | Gas, 100% Usage | Standard, 100% Usage | Yes | Electric, 100% Usage | 70F | No | 0F | None | Not Applicable | G2601250 | G2601250, G26002908 | None | None | 20 ft^2 | Fiberglass | 20% Leakage, Uninsulated | 2 ft | None | data/cambium/LRMER_MidCase_15_2025start,data/cambium/LRMER_LowRECost_15_2025start,data/cambium/LRMER_95DecarbBy2035_15_2025start,data/cambium/LRMER_LowRECost_25_2025start | kg/MWh,kg/MWh,kg/MWh,kg/MWh | /lib/resources/data/cambium/LRMER_MidCase_15_2025start/RFCMc.csv,/lib/resources/data/cambium/LRMER_LowRECost_15_2025start/RFCMc.csv,/lib/resources/data/cambium/LRMER_95DecarbBy2035_15_2025start/RFCMc.csv,/lib/resources/data/cambium/LRMER_LowRECost_25_2025start/RFCMc.csv | lb/MBtu,lb/MBtu,lb/MBtu,lb/MBtu | 195.9,195.9,195.9,195.9 | 147.3,147.3,147.3,147.3 | 177.8,177.8,177.8,177.8 | LRMER_MidCase_15_2025start,LRMER_LowRECost_15_2025start,LRMER_95DecarbBy2035_15_2025start,LRMER_LowRECost_25_2025start | CO2e,CO2e,CO2e,CO2e | 200.0,200.0,200.0,200.0 | 150-200% | RFCMc | Vented Attic | None | None | None | None | None | Single-Family Detached | Single-Family Detached | Single-Family Detached | 1000-1499 | 0-1499 | Unheated Basement | None | 1 | 1 | <8 | None | Brick | No | Natural Gas | 70F | No | 0F | None | No Exterior Use | Uninsulated | 100% Usage | AC, SEER 10 | 100% Conditioned | Central AC | Yes | None | No | Fuel Furnace, 80% AFUE | Ducted Heating | Natural Gas Fuel Furnace | None | None | None | No | None | None | None | None | 60000-69999 | 60000-79999 | 60000-99999 | 10 ACH50 | R-38 | Uninsulated | Uninsulated | Uninsulated | Unfinished, Uninsulated | None | Brick, 12-in, 3-wythe, Uninsulated | Summer = 0.7, Winter = 0.85 | MISO | 100% Incandescent | 100% Usage | 100% Usage | CR04 | None | None | EF 12, National Average | None | None | None | None | None | None | None | Typical Efficiency | Cooling Season, 7 days/wk | Left/Right at 15ft | 6 | South | None | 100% | 85% | G26002908 | In metro area, not/partially in principal city | None | None | No | Hour9 | 103 | EF 17.6, 100% Usage | Composition Shingles | Stochastic | 1 | 1 | 2018 | 31 | 12 | 15 | None | MI | Owner | 1 | Medium | Occupied | 1940s | 1940-59 | Natural Gas Standard | Natural Gas | Yes | Oakland Co Intl | 42.67 | -83.42 | F12 B12 L12 R12 | Single, Clear, Non-metal | 67.9925 | 0.19004 |  | 152.9831 | 0.4276 |  | 64.1826 | 0.1794 |  | 380.4062 | 1.0633 |  | 3396.6937 | 9.494 |  | 0 | 0 |  | 319.7405 | 0.8937 |  | 672.8912 | 1.8808 |  | 0 | 0 | 0 | 0 | 0 | 160.896 | 0.44972 |  | 0 | 1535.3993 | 4.2916 |  | 21.9803 | 0.061437 |  | 2800.2941 | 7.8271 |  | 0 | 0 | 0 | 669.0813 | 1.8701 |  | 434.0383 | 1.2132 |  | 552.439 | 0 | 0 | 0 | 2031.8617 | 0 | 0 | 0 | 26323.0574 | 73.5751 |  | 0 | 9404.6506 | 26.2868 |  | 0 | 0 | 0 | 0 |  | 0 | 0 | 0 | 0 | 0 | 48989.1739 | 48989.1739 | 136.9288 |  | 11229.018 | 11229.018 | 0 | 37759.8628 | 0 | 2046.699 | 0 | 8608.496 | 0 | 4555.5901 | 0 | 8608.496 | 0 | 4333.4038 | 0 | 8608.496 | 0 | 4731.6198 | 0 | 8608.496 | 0 | 10655.195 | 13164.0861 | 12941.8998 | 13340.1158
73647 | 0 | 242.131 | TRUE | 617 | CBSA Detroit-Warren-Dearborn, MI | 5A | 5A | Hour4 | 2 | Cold | None | Standard Efficiency | East North Central | East North Central | Midwest | MI, Pontiac | Gas, 80% Usage | Standard, 80% Usage | Yes | Gas, 80% Usage | 68F | Yes | 5F | Day Setup +2h | Not Applicable | G2601250 | G2601250, G26002904 | None | None | 20 ft^2 | Fiberglass | None | 2 ft | None | data/cambium/LRMER_MidCase_15_2025start,data/cambium/LRMER_LowRECost_15_2025start,data/cambium/LRMER_95DecarbBy2035_15_2025start,data/cambium/LRMER_LowRECost_25_2025start | kg/MWh,kg/MWh,kg/MWh,kg/MWh | /lib/resources/data/cambium/LRMER_MidCase_15_2025start/RFCMc.csv,/lib/resources/data/cambium/LRMER_LowRECost_15_2025start/RFCMc.csv,/lib/resources/data/cambium/LRMER_95DecarbBy2035_15_2025start/RFCMc.csv,/lib/resources/data/cambium/LRMER_LowRECost_25_2025start/RFCMc.csv | lb/MBtu,lb/MBtu,lb/MBtu,lb/MBtu | 195.9,195.9,195.9,195.9 | 147.3,147.3,147.3,147.3 | 177.8,177.8,177.8,177.8 | LRMER_MidCase_15_2025start,LRMER_LowRECost_15_2025start,LRMER_95DecarbBy2035_15_2025start,LRMER_LowRECost_25_2025start | CO2e,CO2e,CO2e,CO2e | 200.0,200.0,200.0,200.0 | 0-100% | RFCMc | Vented Attic | None | Right | None | None | 5 | Single-Family Attached | Single-Family Attached | Single-Family Attached | 500-749 | 0-1499 | Heated Basement | None | 1 | 1 | <8 | None | Brick | No | Natural Gas | 68F | No | 0F | None | No Exterior Use | Uninsulated | 50% Usage | Room AC, EER 10.7 | 40% Conditioned | Room AC | No | Heating Only | No | Shared Heating | Non-Ducted Heating | Natural Gas Shared Heating | None | None | Boiler Baseboards Heating Only, Natural Gas | No | None | None | None | None | 10000-14999 | <20000 | <20000 | 15 ACH50 | R-13 | Uninsulated | Uninsulated | Uninsulated | Unfinished, Uninsulated | None | Brick, 12-in, 3-wythe, Uninsulated | Summer = 0.7, Winter = 0.85 | MISO | 100% CFL | 100% Usage | 100% Usage | CR04 | None | None | None | None | None | None | None | None | None | None | None | Cooling Season, 7 days/wk | 12 | 2 | Northwest | None | 50% | 104% | G26002904 | In metro area, not/partially in principal city | None | None | No | Hour7 | 103 | EF 15.9, 100% Usage | Composition Shingles | Stochastic | 1 | 1 | 2018 | 31 | 12 | 15 | None | MI | Renter | 1 | Low | Occupied | 1940s | 1940-59 | Natural Gas Standard | Natural Gas | Yes | Oakland Co Intl | 42.67 | -83.42 | F9 B9 L9 R9 | Double, Clear, Non-metal, Air, Exterior Clear Storm | 67.9925 | 0.37578 |  | 50.4082 | 0.27859 |  | 21.1011 | 0.11662 |  | 0 | 0 |  | 570.6094 | 3.1536 |  | 0 | 0 |  | 0 | 0 |  | 172.6189 | 0.95402 |  | 0 | 0 | 0 | 0 | 0 | 32.824 | 0.18141 |  | 0 | 325.602 | 1.7995 |  | 16.412 | 0.090705 |  | 919.0709 | 5.0795 |  | 0 | 0 | 0 | 21.3942 | 0.11824 |  | 480.0504 | 2.6531 |  | 0 | 0 | 0 | 0 | 669.9605 | 0 | 0 | 0 | 13043.7141 | 72.0892 |  | 0 | 2896.7145 | 16.0094 |  | 0 | 0 | 624.8275 | 3.4533 |  | 0 | 0 | 0 | 0 | 0 | 19913.0069 | 19913.0069 | 110.0541 |  | 2677.7904 | 2677.7904 | 0 | 17235.2166 | 0 | 488.6138 | 0 | 3929.2466 | 0 | 1093.335 | 0 | 3929.2466 | 0 | 1032.2674 | 0 | 3929.2466 | 0 | 1138.0932 | 0 | 3929.2466 | 0 | 4417.8604 | 5022.5816 | 4961.514 | 5067.3398
73667 | 0 | 242.131 | TRUE | 1690 | Non-CBSA East North Central | 5A | 5A | Hour8 | 3 | Cold | None | None | East North Central | East North Central | Midwest | In another census Place | Propane, 120% Usage | EnergyStar, 120% Usage | Yes | Propane, 120% Usage | 67F | Yes | 2F | Night Setup +1h | Not Applicable | G2600650 | G2600650, G26001801 | None | None | 20 ft^2 | Fiberglass | 20% Leakage, R-4 | 2 ft | None | data/cambium/LRMER_MidCase_15_2025start,data/cambium/LRMER_LowRECost_15_2025start,data/cambium/LRMER_95DecarbBy2035_15_2025start,data/cambium/LRMER_LowRECost_25_2025start | kg/MWh,kg/MWh,kg/MWh,kg/MWh | /lib/resources/data/cambium/LRMER_MidCase_15_2025start/RFCMc.csv,/lib/resources/data/cambium/LRMER_LowRECost_15_2025start/RFCMc.csv,/lib/resources/data/cambium/LRMER_95DecarbBy2035_15_2025start/RFCMc.csv,/lib/resources/data/cambium/LRMER_LowRECost_25_2025start/RFCMc.csv | lb/MBtu,lb/MBtu,lb/MBtu,lb/MBtu | 195.9,195.9,195.9,195.9 | 147.3,147.3,147.3,147.3 | 177.8,177.8,177.8,177.8 | LRMER_MidCase_15_2025start,LRMER_LowRECost_15_2025start,LRMER_95DecarbBy2035_15_2025start,LRMER_LowRECost_25_2025start | CO2e,CO2e,CO2e,CO2e | 200.0,200.0,200.0,200.0 | 200-300% | RFCMc | Vented Attic | None | None | None | None | None | Mobile Home | Mobile Home | Mobile Home | 1500-1999 | 1500-2499 | Ambient | None | 1 | 1 | <8 | Wood, Medium/Dark | Wood Frame | No | Propane | 68F | Yes | 3F | Day and Night -3h | No Exterior Use | Uninsulated | 200% Usage | Room AC, EER 9.8 | 20% Conditioned | Room AC | Yes | None | No | Fuel Furnace, 76% AFUE | Ducted Heating | Propane Fuel Furnace | None | None | None | No | None | None | None | None | 35000-39999 | 20000-39999 | 20000-39999 | 15 ACH50 | R-30 | Uninsulated | None | None | Unfinished, Uninsulated | None | Wood Stud, R-15 | Summer = 0.7, Winter = 0.85 | MISO | 100% Incandescent | 100% Usage | 100% Usage | CR04 | None | None | None | None | None | None | None | None | None | None | None | Cooling Season, 7 days/wk | Left/Right at 15ft | 2 | Southeast | None | 200% | 94% | G26001801 | In metro area, not/partially in principal city | None | None | No | Hour16 | 103 | EF 10.5, 100% Usage | Wood Shingles | Stochastic | 1 | 1 | 2018 | 31 | 12 | 15 | None | MI | Owner | 1 | High | Occupied | 1990s | 1980-99 | Propane Standard | Propane | Yes | Mason Jewett Fld | 42.57 | -84.42 | F30 B30 L30 R30 | Double, Clear, Metal, Air | 0 | 0 |  | 42.7884 | 0.086336 |  | 28.1348 | 0.056769 |  | 0 | 0 |  | 858.6982 | 1.7326 |  | 0 | 0 |  | 0 | 0 |  | 927.5699 | 1.8716 |  | 0 | 0 | 0 | 0 | 0 | 184.6348 | 0.37255 |  | 0 | 1938.9582 | 3.9123 |  | 21.9803 | 0.044351 |  | 4226.0848 | 8.5272 |  | 0 | 0 | 0 | 33.4101 | 0.067413 |  | 727.1093 | 1.4671 |  | 0 | 0 | 0 | 0 | 0 | 0 | 0 | 0 | 0 | 0 |  | 0 | 0 | 0 |  | 0 | 0 | 0 | 0 |  | 570.3163 | 0 | 38251.9291 | 6870.4651 | 976.2197 | 55657.42 | 55657.42 | 112.3028 |  | 8988.4897 | 8988.4897 | 0 | 0 | 46668.9303 | 1616.6395 | 0 | 0 | 12842.5472 | 3642.2859 | 0 | 0 | 12842.5472 | 3423.4453 | 0 | 0 | 12842.5472 | 3806.4565 | 0 | 0 | 12842.5472 | 14459.1867 | 16484.8331 | 16265.9925 | 16649.0036
73682 | 0 | 242.131 | TRUE | 2176 | Non-CBSA East North Central | 5A | 5A | Hour1 | 3 | Cold | None | Standard Efficiency | East North Central | East North Central | Midwest | Not in a census Place | Electric, 80% Usage | EnergyStar, 80% Usage | Yes | Gas, 80% Usage | 76F | No | 0F | None | Not Applicable | G2600370 | G2600370, G26001900 | None | None | 20 ft^2 | Fiberglass | 0% Leakage, Uninsulated | 2 ft | None | data/cambium/LRMER_MidCase_15_2025start,data/cambium/LRMER_LowRECost_15_2025start,data/cambium/LRMER_95DecarbBy2035_15_2025start,data/cambium/LRMER_LowRECost_25_2025start | kg/MWh,kg/MWh,kg/MWh,kg/MWh | /lib/resources/data/cambium/LRMER_MidCase_15_2025start/RFCMc.csv,/lib/resources/data/cambium/LRMER_LowRECost_15_2025start/RFCMc.csv,/lib/resources/data/cambium/LRMER_95DecarbBy2035_15_2025start/RFCMc.csv,/lib/resources/data/cambium/LRMER_LowRECost_25_2025start/RFCMc.csv | lb/MBtu,lb/MBtu,lb/MBtu,lb/MBtu | 195.9,195.9,195.9,195.9 | 147.3,147.3,147.3,147.3 | 177.8,177.8,177.8,177.8 | LRMER_MidCase_15_2025start,LRMER_LowRECost_15_2025start,LRMER_95DecarbBy2035_15_2025start,LRMER_LowRECost_25_2025start | CO2e,CO2e,CO2e,CO2e | 200.0,200.0,200.0,200.0 | 200-300% | RFCMc | Finished Attic or Cathedral Ceilings | None | None | None | None | None | Single-Family Detached | Single-Family Detached | Single-Family Detached | 2000-2499 | 1500-2499 | Heated Basement | None | 2 | 2 | <8 | Wood, Medium/Dark | Wood Frame | No | Natural Gas | 70F | Yes | 3F | Night -4h | No Exterior Use | Uninsulated | 50% Usage | Room AC, EER 9.8 | 20% Conditioned | Room AC | Yes | None | No | Fuel Furnace, 76% AFUE | Ducted Heating | Natural Gas Fuel Furnace | None | None | None | No | None | None | None | None | 35000-39999 | 20000-39999 | 20000-39999 | 7 ACH50 | None | Uninsulated | Uninsulated | Uninsulated | Finished, R-13 | None | Wood Stud, Uninsulated | Summer = 0.7, Winter = 0.85 | MISO | 100% CFL | 100% Usage | 100% Usage | CR04 | None | None | EF 12, National Average | None | None | None | None | None | None | None | None | Cooling Season, 7 days/wk | Left/Right at 15ft | 1 | North | None | 50% | 85% | G26001900 | In metro area, not/partially in principal city | None | None | No | Hour9 | 103 | EF 17.6, 100% Usage | Composition Shingles | Stochastic | 1 | 1 | 2018 | 31 | 12 | 15 | None | MI | Owner | 1 | Low | Occupied | <1940 | <1940 | Natural Gas Standard | Natural Gas | Yes | Lansing Capital Cit | 42.78 | -84.58 | F12 B12 L12 R12 | Single, Clear, Metal | 67.9925 | 0.10655 |  | 220.6825 | 0.34583 |  | 12.8951 | 0.020208 |  | 0 | 0 |  | 375.7171 | 0.58878 |  | 0 | 0 |  | 319.7405 | 0.50106 |  | 811.2207 | 1.2713 |  | 0 | 0 | 0 | 0 | 0 | 52.1667 | 0.08175 |  | 0 | 753.7788 | 1.1812 |  | 21.9803 | 0.034445 |  | 891.2291 | 1.3966 |  | 0 | 0 | 0 | 18.4635 | 0.028934 |  | 434.0383 | 0.68018 |  | 0 | 0 | 0 | 0 | 0 | 0 | 0 | 0 | 33496.851 | 52.4928 |  | 0 | 2073.7709 | 3.2498 |  | 0 | 0 | 543.9399 | 0.85241 |  | 0 | 0 | 0 | 0 | 0 | 40093.8808 | 40093.8808 | 62.8309 |  | 3979.6121 | 3979.6121 | 0 | 36114.2687 | 0 | 715.3183 | 0 | 8233.3184 | 0 | 1608.4467 | 0 | 8233.3184 | 0 | 1513.3375 | 0 | 8233.3184 | 0 | 1678.3358 | 0 | 8233.3184 | 0 | 8948.6367 | 9841.7651 | 9746.6559 | 9911.6542
73689 | 0 | 242.131 | TRUE | 1690 | Non-CBSA East North Central | 5A | 5A | Hour3 | 3 | Cold | None | Standard Efficiency | East North Central | East North Central | Midwest | In another census Place | Electric, 100% Usage | EnergyStar, 100% Usage | Yes | Gas, 100% Usage | 75F | Yes | 2F | Night Setup | Not Applicable | G2600210 | G2600210, G26002400 | None | 290 Rated kWh, 100% Usage | 20 ft^2 | Fiberglass | 20% Leakage, R-4 | 2 ft | None | data/cambium/LRMER_MidCase_15_2025start,data/cambium/LRMER_LowRECost_15_2025start,data/cambium/LRMER_95DecarbBy2035_15_2025start,data/cambium/LRMER_LowRECost_25_2025start | kg/MWh,kg/MWh,kg/MWh,kg/MWh | /lib/resources/data/cambium/LRMER_MidCase_15_2025start/RFCMc.csv,/lib/resources/data/cambium/LRMER_LowRECost_15_2025start/RFCMc.csv,/lib/resources/data/cambium/LRMER_95DecarbBy2035_15_2025start/RFCMc.csv,/lib/resources/data/cambium/LRMER_LowRECost_25_2025start/RFCMc.csv | lb/MBtu,lb/MBtu,lb/MBtu,lb/MBtu | 195.9,195.9,195.9,195.9 | 147.3,147.3,147.3,147.3 | 177.8,177.8,177.8,177.8 | LRMER_MidCase_15_2025start,LRMER_LowRECost_15_2025start,LRMER_95DecarbBy2035_15_2025start,LRMER_LowRECost_25_2025start | CO2e,CO2e,CO2e,CO2e | 200.0,200.0,200.0,200.0 | 100-150% | RFCMc | Vented Attic | None | None | None | None | None | Mobile Home | Mobile Home | Mobile Home | 1500-1999 | 1500-2499 | Ambient | None | 1 | 1 | <8 | Vinyl, Light | Steel Frame | No | Natural Gas | 65F | Yes | 12F | Night +1h | No Exterior Use | Uninsulated | 100% Usage | None | None | None | Yes | None | No | Fuel Furnace, 80% AFUE | Ducted Heating | Natural Gas Fuel Furnace | None | None | None | No | None | None | None | None | 30000-34999 | 20000-39999 | 20000-39999 | 6 ACH50 | R-30 | Uninsulated | None | None | Unfinished, Uninsulated | None | Wood Stud, R-11 | Summer = 0.7, Winter = 0.85 | None | 100% Incandescent | 100% Usage | 100% Usage | CR04 | None | None | None | None | None | None | None | None | None | None | Typical Efficiency | Cooling Season, 7 days/wk | Left/Right at 15ft | 5 | Northwest | None | 100% | 94% | G26002400 | In metro area, not/partially in principal city | None | None | No | Hour1 | 104 | EF 15.9, 100% Usage | Composition Shingles | Stochastic | 1 | 1 | 2018 | 31 | 12 | 15 | None | MI | Owner | 1 | Medium | Occupied | 1990s | 1980-99 | Natural Gas Standard | Natural Gas | Yes | Southwest Michigan | 42.13 | -86.42 | F15 B15 L15 R15 | Double, Clear, Metal, Air | 67.9925 | 0.13719 |  | 773.1215 | 1.56 |  | 45.1329 | 0.091067 |  | 0 | 0 |  | 0 | 0 |  | 195.1853 | 0.39384 |  | 0 | 0 |  | 565.9202 | 1.1419 |  | 0 | 0 | 0 | 0 | 0 | 184.6348 | 0.37255 |  | 0 | 1938.9582 | 3.9123 |  | 21.9803 | 0.044351 |  | 2950.3465 | 5.9531 |  | 0 | 0 | 0 | 41.323 | 0.08338 |  | 480.0504 | 0.96862 |  | 520.7873 | 0 | 0 | 0 | 0 | 0 | 0 | 0 | 22378.9069 | 45.1551 |  | 0 | 7894.4554 | 15.929 |  | 0 | 0 | 1214.7796 | 2.4511 |  | 0 | 0 | 0 | 0 | 0 | 39273.2818 | 39273.2818 | 79.2437 |  | 7785.433 | 7785.433 | 0 | 31487.8488 | 0 | 1385.047 | 0 | 7178.5914 | 0 | 3134.272 | 0 | 7178.5914 | 0 | 2940.6511 | 0 | 7178.5914 | 0 | 3285.5061 | 0 | 7178.5914 | 0 | 8563.6384 | 10312.8634 | 10119.2425 | 10464.0975
73706 | 0 | 242.131 | TRUE | 1138 | CBSA Detroit-Warren-Dearborn, MI | 5A | 5A | Hour19 | 3 | Cold | None | Standard Efficiency | East North Central | East North Central | Midwest | Not in a census Place | None | None | None | Gas, 80% Usage | 72F | No | 0F | None | Double-Loaded Interior | G2601250 | G2601250, G26002901 | None | None | 20 ft^2 | Fiberglass | 30% Leakage, Uninsulated | 2 ft | None | data/cambium/LRMER_MidCase_15_2025start,data/cambium/LRMER_LowRECost_15_2025start,data/cambium/LRMER_95DecarbBy2035_15_2025start,data/cambium/LRMER_LowRECost_25_2025start | kg/MWh,kg/MWh,kg/MWh,kg/MWh | /lib/resources/data/cambium/LRMER_MidCase_15_2025start/RFCMc.csv,/lib/resources/data/cambium/LRMER_LowRECost_15_2025start/RFCMc.csv,/lib/resources/data/cambium/LRMER_95DecarbBy2035_15_2025start/RFCMc.csv,/lib/resources/data/cambium/LRMER_LowRECost_25_2025start/RFCMc.csv | lb/MBtu,lb/MBtu,lb/MBtu,lb/MBtu | 195.9,195.9,195.9,195.9 | 147.3,147.3,147.3,147.3 | 177.8,177.8,177.8,177.8 | LRMER_MidCase_15_2025start,LRMER_LowRECost_15_2025start,LRMER_95DecarbBy2035_15_2025start,LRMER_LowRECost_25_2025start | CO2e,CO2e,CO2e,CO2e | 200.0,200.0,200.0,200.0 | 200-300% | RFCMc | None | Left | None | Top | 8 | None | 5 to 9 Unit | Multifamily with 5+ units, 1-3 stories | Multi-Family with 5+ Units | 1000-1499 | 0-1499 | Vented Crawlspace | None | 2 | 2 | <8 | None | Brick | No | Natural Gas | 70F | No | 0F | None | No Exterior Use | Uninsulated | 50% Usage | AC, SEER 10 | 100% Conditioned | Central AC | Yes | None | No | Fuel Furnace, 80% AFUE | Ducted Heating | Natural Gas Fuel Furnace | None | None | None | No | None | None | None | None | 60000-69999 | 60000-79999 | 60000-99999 | 15 ACH50 | None | Uninsulated | Uninsulated | Uninsulated | Finished, R-13 | None | Brick, 12-in, 3-wythe, R-7 | Summer = 0.7, Winter = 0.85 | MISO | 100% Incandescent | 100% Usage | 100% Usage | CR04 | None | None | None | None | None | None | None | None | None | None | None | Cooling Season, 7 days/wk | 4 | 4 | South | None | 50% | 89% | G26002901 | In metro area, not/partially in principal city | None | None | None | Hour19 | 103 | EF 19.9, 100% Usage | Asphalt Shingles, Medium | Stochastic | 1 | 1 | 2018 | 31 | 12 | 15 | None | MI | Renter | 1 | Low | Occupied | 1970s | 1960-79 | Natural Gas Standard | Natural Gas | No | Oakland Co Intl | 42.67 | -83.42 | F18 B18 L18 R18 | Double, Clear, Metal, Air | 67.9925 | 0.20374 |  | 0 | 0 |  | 0 | 0 |  | 499.3931 | 1.4964 |  | 2310.2792 | 6.9227 |  | 0 | 0 |  | 0 | 0 |  | 239.7321 | 0.71835 |  | 0 | 0 | 0 | 0 | 0 | 156.793 | 0.46983 |  | 0 | 1465.0623 | 4.39 |  | 21.9803 | 0.065864 |  | 909.6926 | 2.7259 |  | 0 | 0 | 0 | 26.0833 | 0.078158 |  | 400.042 | 1.1987 |  | 0 | 0 | 0 | 0 | 0 | 0 | 0 | 0 | 19137.5409 | 57.3454 |  | 0 | 3395.8145 | 10.1755 |  | 0 | 0 | 762.864 | 2.2859 |  | 0 | 0 | 0 | 0 | 0 | 29392.9768 | 29392.9768 | 88.0756 |  | 6096.7575 | 6096.7575 | 0 | 23296.2194 | 0 | 1118.4753 | 0 | 5311.0301 | 0 | 2464.4894 | 0 | 5311.0301 | 0 | 2359.822 | 0 | 5311.0301 | 0 | 2576.0246 | 0 | 5311.0301 | 0 | 6429.5054 | 7775.5194 | 7670.8521 | 7887.0546
73715 | 0 | 242.131 | TRUE | 1690 | Non-CBSA East North Central | 5A | 5A | Hour22 | 3 | Cold | None | Standard Efficiency | East North Central | East North Central | Midwest | In another census Place | Electric, 100% Usage | EnergyStar, 100% Usage | Yes | Gas, 100% Usage | 72F | No | 0F | None | Not Applicable | G2600590 | G2600590, G26002500 | None | None | 20 ft^2 | Fiberglass | 20% Leakage, R-4 | 2 ft | None | data/cambium/LRMER_MidCase_15_2025start,data/cambium/LRMER_LowRECost_15_2025start,data/cambium/LRMER_95DecarbBy2035_15_2025start,data/cambium/LRMER_LowRECost_25_2025start | kg/MWh,kg/MWh,kg/MWh,kg/MWh | /lib/resources/data/cambium/LRMER_MidCase_15_2025start/RFCMc.csv,/lib/resources/data/cambium/LRMER_LowRECost_15_2025start/RFCMc.csv,/lib/resources/data/cambium/LRMER_95DecarbBy2035_15_2025start/RFCMc.csv,/lib/resources/data/cambium/LRMER_LowRECost_25_2025start/RFCMc.csv | lb/MBtu,lb/MBtu,lb/MBtu,lb/MBtu | 195.9,195.9,195.9,195.9 | 147.3,147.3,147.3,147.3 | 177.8,177.8,177.8,177.8 | LRMER_MidCase_15_2025start,LRMER_LowRECost_15_2025start,LRMER_95DecarbBy2035_15_2025start,LRMER_LowRECost_25_2025start | CO2e,CO2e,CO2e,CO2e | 200.0,200.0,200.0,200.0 | 400%+ | RFCMc | Vented Attic | None | None | None | None | None | Single-Family Detached | Single-Family Detached | Single-Family Detached | 1500-1999 | 1500-2499 | Slab | None | 1 | 1 | <8 | Vinyl, Light | Brick | No | Natural Gas | 67F | Yes | 3F | Day and Night -3h | No Exterior Use | Uninsulated | 100% Usage | Room AC, EER 8.5 | 20% Conditioned | Room AC | Yes | None | No | Fuel Furnace, 92.5% AFUE | Ducted Heating | Natural Gas Fuel Furnace | None | None | None | No | None | None | None | None | 80000-99999 | 80000-99999 | 60000-99999 | 20 ACH50 | R-19 | None | None | None | Unfinished, Uninsulated | Uninsulated | Brick, 12-in, 3-wythe, R-7 | Summer = 0.7, Winter = 0.85 | MISO | 100% LED | 100% Usage | 100% Usage | CR04 | None | None | EF 12, National Average | None | None | None | None | None | None | None | None | Cooling Season, 7 days/wk | Left/Right at 15ft | 2 | West | None | 100% | 85% | G26002500 | Not/partially in metro area | None | None | No | Hour18 | 103 | EF 17.6, 100% Usage | Composition Shingles | Stochastic | 1 | 1 | 2018 | 31 | 12 | 15 | None | MI | Owner | 1 | Medium | Occupied | 1970s | 1960-79 | Natural Gas Standard | Natural Gas | Yes | Hillsdale Municipal | 41.92 | -84.58 | F18 B18 L18 R18 | Double, Clear, Non-metal, Air | 67.9925 | 0.13719 |  | 400.042 | 0.80719 |  | 23.4457 | 0.047308 |  | 0 | 0 |  | 519.3219 | 1.0479 |  | 0 | 0 |  | 319.7405 | 0.64516 |  | 559.1796 | 1.1283 |  | 0 | 0 | 0 | 0 | 0 | 30.7725 | 0.062091 |  | 0 | 473.6028 | 0.95561 |  | 21.9803 | 0.044351 |  | 1910.5303 | 3.855 |  | 0 | 0 | 0 | 27.8418 | 0.056178 |  | 434.0383 | 0.87578 |  | 0 | 0 | 0 | 0 | 0 | 0 | 0 | 0 | 25017.4257 | 50.4789 |  | 0 | 4267.7009 | 8.6112 |  | 0 | 0 | 813.5653 | 1.6416 |  | 0 | 0 | 0 | 0 | 0 | 34887.4732 | 34887.4732 | 70.3943 |  | 4788.7813 | 4788.7813 | 0 | 30098.692 | 0 | 858.7089 | 0 | 6861.886 | 0 | 1934.2834 | 0 | 6861.886 | 0 | 1823.2408 | 0 | 6861.886 | 0 | 2010.1595 | 0 | 6861.886 | 0 | 7720.5948 | 8796.1694 | 8685.1268 | 8872.0454
73765 | 0 | 242.131 | TRUE | 2176 | Non-CBSA East North Central | 6A | 6A | Hour23 | 3 | Cold | None | Standard Efficiency | East North Central | East North Central | Midwest | Not in a census Place | Gas, 80% Usage | Standard, 80% Usage | Yes | Electric, 80% Usage | 78F | Yes | 9F | Day Setup and Night Setback +3h | Not Applicable | G2601190 | G2601190, G26000300 | None | 290 Rated kWh, 80% Usage | 20 ft^2 | Fiberglass | None | 2 ft | None | data/cambium/LRMER_MidCase_15_2025start,data/cambium/LRMER_LowRECost_15_2025start,data/cambium/LRMER_95DecarbBy2035_15_2025start,data/cambium/LRMER_LowRECost_25_2025start | kg/MWh,kg/MWh,kg/MWh,kg/MWh | /lib/resources/data/cambium/LRMER_MidCase_15_2025start/RFCMc.csv,/lib/resources/data/cambium/LRMER_LowRECost_15_2025start/RFCMc.csv,/lib/resources/data/cambium/LRMER_95DecarbBy2035_15_2025start/RFCMc.csv,/lib/resources/data/cambium/LRMER_LowRECost_25_2025start/RFCMc.csv | lb/MBtu,lb/MBtu,lb/MBtu,lb/MBtu | 195.9,195.9,195.9,195.9 | 147.3,147.3,147.3,147.3 | 177.8,177.8,177.8,177.8 | LRMER_MidCase_15_2025start,LRMER_LowRECost_15_2025start,LRMER_95DecarbBy2035_15_2025start,LRMER_LowRECost_25_2025start | CO2e,CO2e,CO2e,CO2e | 200.0,200.0,200.0,200.0 | 150-200% | RFCMc | Vented Attic | None | None | None | None | None | Single-Family Detached | Single-Family Detached | Single-Family Detached | 2000-2499 | 1500-2499 | Heated Basement | None | 1 | 1 | <8 | None | Brick | No | Natural Gas | 70F | Yes | 12F | Day and Night +5h | No Exterior Use | Uninsulated | 50% Usage | Room AC, EER 12.0 | 20% Conditioned | Room AC | No | None | No | Fuel Wall/Floor Furnace, 60% AFUE | Non-Ducted Heating | Natural Gas Fuel Wall/Floor Furnace | None | None | None | No | None | None | None | None | 40000-44999 | 40000-59999 | 40000-59999 | 20 ACH50 | R-30 | Uninsulated | Uninsulated | Uninsulated | Unfinished, Uninsulated | None | Brick, 12-in, 3-wythe, Uninsulated | Summer = 0.7, Winter = 0.85 | MISO | 100% CFL | 100% Usage | 100% Usage | CR04 | None | None | EF 12, National Average | None | None | None | None | None | None | None | None | Cooling Season, 7 days/wk | Left/Right at 15ft | 3 | North | None | 50% | 85% | G26000300 | Not/partially in metro area | None | None | No | Hour17 | 103 | EF 17.6, 100% Usage | Asphalt Shingles, Medium | Stochastic | 1 | 1 | 2018 | 31 | 12 | 15 | None | MI | Owner | 1 | Low | Occupied | 1940s | 1940-59 | Natural Gas Standard | Natural Gas | Yes | Alpena Phelps Colli | 45.07 | -83.58 | F6 B6 L6 R6 | Double, Clear, Metal, Air | 40.7369 | 0.063839 |  | 71.5093 | 0.11206 |  | 29.8932 | 0.046846 |  | 0 | 0 |  | 159.4307 | 0.24984 |  | 100.5234 | 0.15753 |  | 319.7405 | 0.50106 |  | 0 | 0 |  | 0 | 0 | 0 | 0 | 0 | 52.1667 | 0.08175 |  | 0 | 753.7788 | 1.1812 |  | 21.9803 | 0.034445 |  | 1143.5633 | 1.7921 |  | 0 | 0 | 0 | 377.4755 | 0.59154 |  | 434.0383 | 0.68018 |  | 0 | 0 | 0 | 0 | 949.8433 | 0 | 0 | 0 | 53366.4834 | 83.6304 |  | 0 | 4126.4407 | 6.4665 |  | 0 | 0 | 0 | 0 |  | 0 | 0 | 0 | 0 | 0 | 61947.6044 | 61947.6044 | 97.0778 |  | 3504.8369 | 3504.8369 | 0 | 58442.7674 | 0 | 624.9165 | 0 | 13323.7452 | 0 | 1413.7667 | 0 | 13323.7452 | 0 | 1332.1913 | 0 | 13323.7452 | 0 | 1473.3011 | 0 | 13323.7452 | 0 | 13948.6616 | 14737.5118 | 14655.9364 | 14797.0463
73869 | 0 | 242.131 | TRUE | 1690 | Non-CBSA East North Central | 6A | 6A | Hour1 | 3 | Cold | None | Standard Efficiency | East North Central | East North Central | Midwest | Not in a census Place | Electric, 100% Usage | Standard, 100% Usage | Yes | Propane, 100% Usage | 72F | No | 0F | None | Not Applicable | G2600630 | G2600630, G26001600 | None | 290 Rated kWh, 100% Usage | 20 ft^2 | Fiberglass | 0% Leakage, Uninsulated | 2 ft | None | data/cambium/LRMER_MidCase_15_2025start,data/cambium/LRMER_LowRECost_15_2025start,data/cambium/LRMER_95DecarbBy2035_15_2025start,data/cambium/LRMER_LowRECost_25_2025start | kg/MWh,kg/MWh,kg/MWh,kg/MWh | /lib/resources/data/cambium/LRMER_MidCase_15_2025start/RFCMc.csv,/lib/resources/data/cambium/LRMER_LowRECost_15_2025start/RFCMc.csv,/lib/resources/data/cambium/LRMER_95DecarbBy2035_15_2025start/RFCMc.csv,/lib/resources/data/cambium/LRMER_LowRECost_25_2025start/RFCMc.csv | lb/MBtu,lb/MBtu,lb/MBtu,lb/MBtu | 195.9,195.9,195.9,195.9 | 147.3,147.3,147.3,147.3 | 177.8,177.8,177.8,177.8 | LRMER_MidCase_15_2025start,LRMER_LowRECost_15_2025start,LRMER_95DecarbBy2035_15_2025start,LRMER_LowRECost_25_2025start | CO2e,CO2e,CO2e,CO2e | 200.0,200.0,200.0,200.0 | 0-100% | RFCMc | Vented Attic | None | None | None | None | None | Single-Family Detached | Single-Family Detached | Single-Family Detached | 1500-1999 | 1500-2499 | Heated Basement | 2 Car | 1 | 1 | <8 | None | Brick | No | Propane | 70F | Yes | 6F | Night +1h | No Exterior Use | Uninsulated | 100% Usage | AC, SEER 13 | 100% Conditioned | Central AC | Yes | None | No | Fuel Furnace, 80% AFUE | Ducted Heating | Propane Fuel Furnace | None | None | None | No | None | None | None | None | 10000-14999 | <20000 | <20000 | 10 ACH50 | R-38 | Uninsulated | Uninsulated | Uninsulated | Unfinished, Uninsulated | None | Brick, 12-in, 3-wythe, R-7 | Summer = 0.7, Winter = 0.85 | MISO | 100% CFL | 100% Usage | 100% Usage | CR04 | None | EF 15.9 | None | None | None | None | None | None | None | None | None | Cooling Season, 7 days/wk | Left/Right at 15ft | 3 | Northeast | None | 100% | 85% | G26001600 | Not/partially in metro area | None | None | No | Hour19 | 103 | EF 17.6, 100% Usage | Composition Shingles | Stochastic | 1 | 1 | 2018 | 31 | 12 | 15 | None | MI | Renter | 1 | Medium | Occupied | 1970s | 1960-79 | Electric Standard | Electricity | Yes | Huron Co Mem | 43.78 | -82.98 | F18 B18 L18 R18 | Double, Clear, Non-metal, Air | 40.7369 | 0.082197 |  | 999.9585 | 2.0177 |  | 37.5131 | 0.075692 |  | 345.5308 | 0.6972 |  | 1630.0613 | 3.2891 |  | 125.7275 | 0.25369 |  | 0 | 0 |  | 560.0588 | 1.1301 |  | 0 | 0 | 0 | 0 | 3962.3209 | 46.0122 | 0.092841 |  | 24.911 | 620.1384 | 1.2513 |  | 21.9803 | 0.044351 |  | 2163.1576 | 4.3647 |  | 0 | 0 | 0 | 32.2378 | 0.065048 |  | 914.0887 | 1.8444 |  | 0 | 0 | 0 | 0 | 0 | 0 | 0 | 0 | 0 | 0 |  | 0 | 0 | 0 |  | 0 | 0 | 0 | 0 |  | 0 | 0 | 22047.1505 | 0 | 947.2057 | 34519.0829 | 34519.0829 | 69.6509 |  | 11524.4337 | 11524.4337 | 0 | 0 | 22994.3562 | 2059.8759 | 0 | 0 | 6327.7251 | 4625.153 | 0 | 0 | 6327.7251 | 4382.8984 | 0 | 0 | 6327.7251 | 4824.9251 | 0 | 0 | 6327.7251 | 8387.601 | 10952.8782 | 10710.6236 | 11152.6502
73880 | 0 | 242.131 | TRUE | 885 | CBSA Detroit-Warren-Dearborn, MI | 5A | 5A | Hour22 | 3 | Cold | None | Standard Efficiency | East North Central | East North Central | Midwest | MI, Warren | Electric, 100% Usage | EnergyStar, 100% Usage | Yes | Gas, 100% Usage | 78F | No | 0F | None | Not Applicable | G2600990 | G2600990, G26003006 | None | 290 Rated kWh, 100% Usage | 20 ft^2 | Fiberglass | 20% Leakage, Uninsulated | 2 ft | None | data/cambium/LRMER_MidCase_15_2025start,data/cambium/LRMER_LowRECost_15_2025start,data/cambium/LRMER_95DecarbBy2035_15_2025start,data/cambium/LRMER_LowRECost_25_2025start | kg/MWh,kg/MWh,kg/MWh,kg/MWh | /lib/resources/data/cambium/LRMER_MidCase_15_2025start/RFCMc.csv,/lib/resources/data/cambium/LRMER_LowRECost_15_2025start/RFCMc.csv,/lib/resources/data/cambium/LRMER_95DecarbBy2035_15_2025start/RFCMc.csv,/lib/resources/data/cambium/LRMER_LowRECost_25_2025start/RFCMc.csv | lb/MBtu,lb/MBtu,lb/MBtu,lb/MBtu | 195.9,195.9,195.9,195.9 | 147.3,147.3,147.3,147.3 | 177.8,177.8,177.8,177.8 | LRMER_MidCase_15_2025start,LRMER_LowRECost_15_2025start,LRMER_95DecarbBy2035_15_2025start,LRMER_LowRECost_25_2025start | CO2e,CO2e,CO2e,CO2e | 200.0,200.0,200.0,200.0 | 100-150% | RFCMc | Vented Attic | None | None | None | None | None | Single-Family Detached | Single-Family Detached | Single-Family Detached | 750-999 | 0-1499 | Vented Crawlspace | None | 1 | 1 | <8 | Vinyl, Light | Brick | No | Natural Gas | 70F | No | 0F | None | No Exterior Use | Uninsulated | 100% Usage | AC, SEER 15 | 100% Conditioned | Central AC | Yes | None | No | Fuel Furnace, 92.5% AFUE | Ducted Heating | Natural Gas Fuel Furnace | None | None | None | No | None | None | None | None | 25000-29999 | 20000-39999 | 20000-39999 | 15 ACH50 | R-19 | Uninsulated | Uninsulated | Uninsulated | Unfinished, Uninsulated | None | Brick, 12-in, 3-wythe, Uninsulated | Summer = 0.7, Winter = 0.85 | MISO | 100% LED | 100% Usage | 100% Usage | CR04 | None | EF 17.6 | None | None | None | None | None | None | None | None | None | Cooling Season, 7 days/wk | Left/Right at 15ft | 4 | East | None | 100% | 85% | G26003006 | In metro area, not/partially in principal city | None | None | No | Hour8 | 103 | EF 15.9, 100% Usage | Composition Shingles | Stochastic | 1 | 1 | 2018 | 31 | 12 | 15 | None | MI | Renter | 1 | Medium | Occupied | 1960s | 1960-79 | Natural Gas Standard | Natural Gas | Yes | Selfridge Angb | 42.6 | -82.83 | F12 B12 L12 R12 | Double, Clear, Metal, Air | 67.9925 | 0.26198 |  | 648.8593 | 2.5001 |  | 37.8062 | 0.14567 |  | 181.1179 | 0.69787 |  | 1077.9154 | 4.1533 |  | 160.896 | 0.61995 |  | 0 | 0 |  | 506.4268 | 1.9513 |  | 0 | 0 | 0 | 0 | 0 | 24.0318 | 0.092597 |  | 0 | 304.7939 | 1.1744 |  | 21.9803 | 0.084693 |  | 2210.0489 | 8.5156 |  | 0 | 0 | 0 | 36.927 | 0.14228 |  | 914.0887 | 3.5221 |  | 0 | 0 | 0 | 0 | 0 | 0 | 0 | 0 | 23117.7391 | 89.0751 |  | 0 | 6714.5513 | 25.8719 |  | 0 | 0 | 1080.8461 | 4.1646 |  | 0 | 0 | 0 | 0 | 0 | 37106.0212 | 37106.0212 | 142.9735 |  | 6192.8848 | 6192.8848 | 0 | 30913.1365 | 0 | 1116.5126 | 0 | 7047.5731 | 0 | 2500.33 | 0 | 7047.5731 | 0 | 2367.2523 | 0 | 7047.5731 | 0 | 2601.6879 | 0 | 7047.5731 | 0 | 8164.0857 | 9547.903 | 9414.8254 | 9649.261
73907 | 0 | 242.131 | TRUE | 1138 | Non-CBSA East North Central | 5A | 5A | Hour1 | 2 | Cold | None | Standard Efficiency | East North Central | East North Central | Midwest | Not in a census Place | None | None | None | Electric, 100% Usage | 65F | No | 0F | None | Double-Loaded Interior | G2600750 | G2600750, G26002600 | None | None | 20 ft^2 | Fiberglass | None | 2 ft | None | data/cambium/LRMER_MidCase_15_2025start,data/cambium/LRMER_LowRECost_15_2025start,data/cambium/LRMER_95DecarbBy2035_15_2025start,data/cambium/LRMER_LowRECost_25_2025start | kg/MWh,kg/MWh,kg/MWh,kg/MWh | /lib/resources/data/cambium/LRMER_MidCase_15_2025start/RFCMc.csv,/lib/resources/data/cambium/LRMER_LowRECost_15_2025start/RFCMc.csv,/lib/resources/data/cambium/LRMER_95DecarbBy2035_15_2025start/RFCMc.csv,/lib/resources/data/cambium/LRMER_LowRECost_25_2025start/RFCMc.csv | lb/MBtu,lb/MBtu,lb/MBtu,lb/MBtu | 195.9,195.9,195.9,195.9 | 147.3,147.3,147.3,147.3 | 177.8,177.8,177.8,177.8 | LRMER_MidCase_15_2025start,LRMER_LowRECost_15_2025start,LRMER_95DecarbBy2035_15_2025start,LRMER_LowRECost_25_2025start | CO2e,CO2e,CO2e,CO2e | 200.0,200.0,200.0,200.0 | 300-400% | RFCMc | None | Left | None | Middle | 12 | None | 10 to 19 Unit | Multifamily with 5+ units, 1-3 stories | Multi-Family with 5+ Units | 1000-1499 | 0-1499 | Unheated Basement | None | 3 | 3 | <8 | None | Brick | No | Electricity | 70F | Yes | 6F | Night -4h | No Exterior Use | Uninsulated | 100% Usage | Room AC, EER 10.7 | 60% Conditioned | Room AC | No | None | Yes | Electric Baseboard, 100% Efficiency | Non-Ducted Heating | Electricity Baseboard | None | None | None | No | None | None | None | None | 45000-49999 | 40000-59999 | 40000-59999 | 15 ACH50 | None | Uninsulated | Uninsulated | Uninsulated | Finished, R-13 | None | Brick, 12-in, 3-wythe, R-7 | Summer = 0.7, Winter = 0.85 | MISO | 100% CFL | 100% Usage | 100% Usage | CR04 | None | None | None | None | None | None | None | None | None | None | None | Cooling Season, 7 days/wk | 27 | 1 | West | None | 100% | 89% | G26002600 | In metro area, not/partially in principal city | None | None | None | Hour9 | 103 | EF 17.6, 100% Usage | Asphalt Shingles, Medium | Stochastic | 1 | 1 | 2018 | 31 | 12 | 15 | None | MI | Renter | 1 | Medium | Occupied | 1970s | 1960-79 | Natural Gas Standard | Natural Gas | No | Jackson Co Reynolds | 42.26 | -84.46 | F9 B9 L9 R9 | Single, Clear, Metal | 67.9925 | 0.20374 |  | 0 | 0 |  | 0 | 0 |  | 0 | 0 |  | 700.4399 | 2.0989 |  | 0 | 0 |  | 0 | 0 |  | 0 | 0 |  | 0 | 6747.6683 | 0 | 0 | 0 | 39.2715 | 0.11768 |  | 0 | 468.6206 | 1.4042 |  | 16.412 | 0.049178 |  | 1327.6119 | 3.9782 |  | 0 | 0 | 0 | 346.9961 | 1.0398 |  | 434.0383 | 1.3006 |  | 0 | 0 | 0 | 0 | 0 | 0 | 0 | 0 | 0 | 0 |  | 0 | 2984.9288 | 8.9443 |  | 0 | 0 | 0 | 0 |  | 0 | 0 | 0 | 0 | 0 | 13133.98 | 13133.98 | 39.3558 |  | 10149.0512 | 10149.0512 | 0 | 2984.9288 | 0 | 1830.6866 | 0 | 680.4856 | 0 | 4147.67 | 0 | 680.4856 | 0 | 3838.5862 | 0 | 680.4856 | 0 | 4327.6354 | 0 | 680.4856 | 0 | 2511.1722 | 4828.1556 | 4519.0718 | 5008.1211
74019 | 0 | 242.131 | TRUE | 2176 | Non-CBSA East North Central | 5A | 5A | Hour6 | 3 | Cold | None | Standard Efficiency | East North Central | East North Central | Midwest | In another census Place | Electric, 80% Usage | EnergyStar, 80% Usage | Yes | Electric, 80% Usage | 75F | Yes | 2F | Day Setup and Night Setback -4h | Not Applicable | G2601150 | G2601150, G26003300 | None | 318 Rated kWh, 80% Usage | 20 ft^2 | Fiberglass | 0% Leakage, Uninsulated | 2 ft | None | data/cambium/LRMER_MidCase_15_2025start,data/cambium/LRMER_LowRECost_15_2025start,data/cambium/LRMER_95DecarbBy2035_15_2025start,data/cambium/LRMER_LowRECost_25_2025start | kg/MWh,kg/MWh,kg/MWh,kg/MWh | /lib/resources/data/cambium/LRMER_MidCase_15_2025start/RFCMc.csv,/lib/resources/data/cambium/LRMER_LowRECost_15_2025start/RFCMc.csv,/lib/resources/data/cambium/LRMER_95DecarbBy2035_15_2025start/RFCMc.csv,/lib/resources/data/cambium/LRMER_LowRECost_25_2025start/RFCMc.csv | lb/MBtu,lb/MBtu,lb/MBtu,lb/MBtu | 195.9,195.9,195.9,195.9 | 147.3,147.3,147.3,147.3 | 177.8,177.8,177.8,177.8 | LRMER_MidCase_15_2025start,LRMER_LowRECost_15_2025start,LRMER_95DecarbBy2035_15_2025start,LRMER_LowRECost_25_2025start | CO2e,CO2e,CO2e,CO2e | 200.0,200.0,200.0,200.0 | 300-400% | RFCMc | Vented Attic | None | None | None | None | None | Single-Family Detached | Single-Family Detached | Single-Family Detached | 2000-2499 | 1500-2499 | Heated Basement | 2 Car | 1 | 1 | <8 | Vinyl, Light | Brick | No | Natural Gas | 70F | No | 0F | None | No Exterior Use | Uninsulated | 50% Usage | AC, SEER 13 | 100% Conditioned | Central AC | Yes | None | No | Fuel Furnace, 76% AFUE | Ducted Heating | Natural Gas Fuel Furnace | None | None | None | No | None | None | None | None | 100000-119999 | 100000-119999 | 100000-149999 | 15 ACH50 | R-38 | Uninsulated | Wall R-5, Exterior | R-5, Exterior | Unfinished, Uninsulated | None | Brick, 12-in, 3-wythe, R-11 | Summer = 0.7, Winter = 0.85 | MISO | 100% Incandescent | 100% Usage | 100% Usage | CR04 | None | None | None | None | None | None | Electric | None | None | None | None | Cooling Season, 7 days/wk | Left/Right at 15ft | 4 | East | None | 50% | 85% | G26003300 | In metro area, not/partially in principal city | None | None | No | Hour2 | 103 | EF 19.9, 100% Usage | Composition Shingles | Stochastic | 1 | 1 | 2018 | 31 | 12 | 15 | None | MI | Owner | 1 | Low | Occupied | 2000s | 2000-09 | Natural Gas Standard | Natural Gas | Yes | Custer | 41.93 | -83.43 | F15 B15 L15 R15 | Double, Low-E, Non-metal, Air, M-Gain | 67.9925 | 0.10655 |  | 519.0289 | 0.81337 |  | 30.1863 | 0.047305 |  | 199.8745 | 0.31322 |  | 1490.2664 | 2.3354 |  | 137.4503 | 0.2154 |  | 0 | 0 |  | 577.9362 | 0.90568 |  | 0 | 0 | 1249.655 | 1234.4153 | 0 | 208.6666 | 0.327 |  | 99.9372 | 2355.9983 | 3.6921 |  | 21.9803 | 0.034445 |  | 1269.5839 | 1.9896 |  | 0 | 0 | 0 | 429.9353 | 0.67375 |  | 400.042 | 0.6269 |  | 0 | 0 | 0 | 0 | 0 | 0 | 0 | 0 | 24074.323 | 37.7268 |  | 0 | 4186.2272 | 6.5602 |  | 0 | 0 | 0 | 0 |  | 0 | 0 | 0 | 0 | 0 | 38554.0854 | 38554.0854 | 60.4179 |  | 10293.5352 | 10293.5352 | 0 | 28260.5502 | 0 | 1876.0485 | 0 | 6442.8378 | 0 | 4177.7531 | 0 | 6442.8378 | 0 | 3944.657 | 0 | 6442.8378 | 0 | 4385.7919 | 0 | 6442.8378 | 0 | 8318.8863 | 10620.5909 | 10387.4948 | 10828.6297
74067 | 0 | 242.131 | TRUE | 1690 | CBSA Detroit-Warren-Dearborn, MI | 5A | 5A | Hour11 | 4 | Cold | None | Standard Efficiency | East North Central | East North Central | Midwest | Not in a census Place | Gas, 80% Usage | EnergyStar, 80% Usage | Yes | Gas, 80% Usage | 65F | No | 0F | None | Not Applicable | G2600990 | G2600990, G26003004 | None | 290 Rated kWh, 80% Usage | 20 ft^2 | Fiberglass | 30% Leakage, Uninsulated | 2 ft | None | data/cambium/LRMER_MidCase_15_2025start,data/cambium/LRMER_LowRECost_15_2025start,data/cambium/LRMER_95DecarbBy2035_15_2025start,data/cambium/LRMER_LowRECost_25_2025start | kg/MWh,kg/MWh,kg/MWh,kg/MWh | /lib/resources/data/cambium/LRMER_MidCase_15_2025start/RFCMc.csv,/lib/resources/data/cambium/LRMER_LowRECost_15_2025start/RFCMc.csv,/lib/resources/data/cambium/LRMER_95DecarbBy2035_15_2025start/RFCMc.csv,/lib/resources/data/cambium/LRMER_LowRECost_25_2025start/RFCMc.csv | lb/MBtu,lb/MBtu,lb/MBtu,lb/MBtu | 195.9,195.9,195.9,195.9 | 147.3,147.3,147.3,147.3 | 177.8,177.8,177.8,177.8 | LRMER_MidCase_15_2025start,LRMER_LowRECost_15_2025start,LRMER_95DecarbBy2035_15_2025start,LRMER_LowRECost_25_2025start | CO2e,CO2e,CO2e,CO2e | 200.0,200.0,200.0,200.0 | 300-400% | RFCMc | Vented Attic | None | None | None | None | None | Single-Family Detached | Single-Family Detached | Single-Family Detached | 1500-1999 | 1500-2499 | Unheated Basement | 2 Car | 1 | 1 | <8 | None | Brick | No | Natural Gas | 72F | No | 0F | None | No Exterior Use | Uninsulated | 50% Usage | AC, SEER 15 | 100% Conditioned | Central AC | Yes | None | No | Fuel Furnace, 92.5% AFUE | Ducted Heating | Natural Gas Fuel Furnace | None | None | None | No | None | None | None | None | 45000-49999 | 40000-59999 | 40000-59999 | 4 ACH50 | R-30 | Uninsulated | Uninsulated | Uninsulated | Unfinished, Uninsulated | None | Brick, 12-in, 3-wythe, R-15 | Summer = 0.7, Winter = 0.85 | MISO | 100% CFL | 100% Usage | 100% Usage | CR04 | None | None | None | None | None | None | None | None | None | None | None | Cooling Season, 7 days/wk | Left/Right at 15ft | 1 | East | None | 50% | 85% | G26003004 | In metro area, not/partially in principal city | None | None | No | Hour13 | 103 | EF 17.6, 100% Usage | Asphalt Shingles, Medium | Stochastic | 1 | 1 | 2018 | 31 | 12 | 15 | None | MI | Owner | 1 | Low | Occupied | 1990s | 1980-99 | Natural Gas Standard | Natural Gas | Yes | Selfridge Angb | 42.6 | -82.83 | F9 B9 L9 R9 | Double, Low-E, Non-metal, Air, M-Gain | 67.9925 | 0.13719 |  | 19.6358 | 0.03962 |  | 12.8951 | 0.026019 |  | 473.6028 | 0.95561 |  | 2115.6801 | 4.2689 |  | 45.1329 | 0.091067 |  | 0 | 0 |  | 433.159 | 0.87401 |  | 0 | 0 | 0 | 0 | 0 | 46.0122 | 0.092841 |  | 24.911 | 620.1384 | 1.2513 |  | 21.9803 | 0.044351 |  | 829.0981 | 1.6729 |  | 0 | 0 | 0 | 18.4635 | 0.037255 |  | 434.0383 | 0.87578 |  | 0 | 0 | 0 | 0 | 262.0055 | 0 | 0 | 0 | 19782.5903 | 39.9164 |  | 0 | 2236.1323 | 4.512 |  | 0 | 0 | 543.9399 | 1.0975 |  | 0 | 0 | 0 | 0 | 0 | 27987.701 | 27987.701 | 56.4722 |  | 5163.033 | 5163.033 | 0 | 22824.3749 | 0 | 950.2347 | 0 | 5203.5082 | 0 | 2094.7735 | 0 | 5203.5082 | 0 | 2008.1791 | 0 | 5203.5082 | 0 | 2168.0046 | 0 | 5203.5082 | 0 | 6153.743 | 7298.2817 | 7211.6873 | 7371.5129
74071 | 0 | 242.131 | TRUE | 853 | CBSA Detroit-Warren-Dearborn, MI | 5A | 5A | Hour5 | 2 | Cold | None | Standard Efficiency | East North Central | East North Central | Midwest | Not in a census Place | None | None | None | Gas, 100% Usage | 72F | No | 0F | None | Double-Loaded Interior | G2601250 | G2601250, G26002902 | None | None | 20 ft^2 | Fiberglass | 30% Leakage, R-8 | 2 ft | None | data/cambium/LRMER_MidCase_15_2025start,data/cambium/LRMER_LowRECost_15_2025start,data/cambium/LRMER_95DecarbBy2035_15_2025start,data/cambium/LRMER_LowRECost_25_2025start | kg/MWh,kg/MWh,kg/MWh,kg/MWh | /lib/resources/data/cambium/LRMER_MidCase_15_2025start/RFCMc.csv,/lib/resources/data/cambium/LRMER_LowRECost_15_2025start/RFCMc.csv,/lib/resources/data/cambium/LRMER_95DecarbBy2035_15_2025start/RFCMc.csv,/lib/resources/data/cambium/LRMER_LowRECost_25_2025start/RFCMc.csv | lb/MBtu,lb/MBtu,lb/MBtu,lb/MBtu | 195.9,195.9,195.9,195.9 | 147.3,147.3,147.3,147.3 | 177.8,177.8,177.8,177.8 | LRMER_MidCase_15_2025start,LRMER_LowRECost_15_2025start,LRMER_95DecarbBy2035_15_2025start,LRMER_LowRECost_25_2025start | CO2e,CO2e,CO2e,CO2e | 200.0,200.0,200.0,200.0 | 200-300% | RFCMc | None | Right | None | Middle | 116 | None | 50 or more Unit | Multifamily with 5+ units, 4-7 stories | Multi-Family with 5+ Units | 750-999 | 0-1499 | Slab | None | 6 | 4+ | <8 | Brick, Medium/Dark | Wood Frame | No | Natural Gas | 67F | Yes | 12F | Night -1h | No Exterior Use | Uninsulated | 100% Usage | AC, SEER 15 | 100% Conditioned | Central AC | Yes | None | No | Fuel Furnace, 92.5% AFUE | Ducted Heating | Natural Gas Fuel Furnace | None | None | None | No | None | None | None | None | 50000-59999 | 40000-59999 | 40000-59999 | 15 ACH50 | None | None | None | None | Finished, R-30 | 2ft R10 Under, Horizontal | Wood Stud, R-11 | Summer = 0.7, Winter = 0.85 | MISO | 100% CFL | 100% Usage | 100% Usage | CR04 | None | None | None | None | None | None | None | None | None | None | None | Cooling Season, 7 days/wk | 27 | 3 | South | None | 100% | 89% | G26002902 | In metro area, not/partially in principal city | None | None | None | Hour18 | 103 | EF 6.7, 100% Usage | Asphalt Shingles, Medium | Stochastic | 1 | 1 | 2018 | 31 | 12 | 15 | None | MI | Renter | 1 | Medium | Occupied | 2000s | 2000-09 | Natural Gas Standard | Natural Gas | Yes | Oakland Co Intl | 42.67 | -83.42 | F18 B18 L18 R18 | Double, Low-E, Non-metal, Air, M-Gain | 67.9925 | 0.27181 |  | 0 | 0 |  | 0 | 0 |  | 175.2565 | 0.70062 |  | 1305.3385 | 5.2183 |  | 0 | 0 |  | 0 | 0 |  | 203.6844 | 0.81426 |  | 0 | 0 | 0 | 0 | 0 | 35.7547 | 0.14293 |  | 0 | 390.3707 | 1.5606 |  | 16.412 | 0.065609 |  | 1559.1381 | 6.2329 |  | 0 | 0 | 0 | 29.6002 | 0.11833 |  | 1356.0398 | 5.421 |  | 0 | 0 | 0 | 0 | 0 | 0 | 0 | 0 | 9181.6236 | 36.705 |  | 0 | 4665.6914 | 18.6518 |  | 0 | 0 | 867.1973 | 3.4668 |  | 0 | 0 | 0 | 0 | 0 | 19853.8066 | 19853.8066 | 79.3687 |  | 5139.2943 | 5139.2943 | 0 | 14714.5123 | 0 | 926.0066 | 0 | 3354.6122 | 0 | 2077.0081 | 0 | 3354.6122 | 0 | 1971.0294 | 0 | 3354.6122 | 0 | 2155.4424 | 0 | 3354.6122 | 0 | 4280.6188 | 5431.6203 | 5325.6416 | 5510.0546
74152 | 0 | 242.131 | TRUE | 885 | CBSA Detroit-Warren-Dearborn, MI | 5A | 5A | Hour4 | 3 | Cold | None | Standard Efficiency, No usage | East North Central | East North Central | Midwest | MI, Detroit | Electric, 120% Usage | EnergyStar, 120% Usage | Yes | Electric, 120% Usage | 70F | No | 0F | None | Not Applicable | G2601630 | G2601630, G26003209 | None | None | 20 ft^2 | Fiberglass | 0% Leakage, Uninsulated | 2 ft | None | data/cambium/LRMER_MidCase_15_2025start,data/cambium/LRMER_LowRECost_15_2025start,data/cambium/LRMER_95DecarbBy2035_15_2025start,data/cambium/LRMER_LowRECost_25_2025start | kg/MWh,kg/MWh,kg/MWh,kg/MWh | /lib/resources/data/cambium/LRMER_MidCase_15_2025start/RFCMc.csv,/lib/resources/data/cambium/LRMER_LowRECost_15_2025start/RFCMc.csv,/lib/resources/data/cambium/LRMER_95DecarbBy2035_15_2025start/RFCMc.csv,/lib/resources/data/cambium/LRMER_LowRECost_25_2025start/RFCMc.csv | lb/MBtu,lb/MBtu,lb/MBtu,lb/MBtu | 195.9,195.9,195.9,195.9 | 147.3,147.3,147.3,147.3 | 177.8,177.8,177.8,177.8 | LRMER_MidCase_15_2025start,LRMER_LowRECost_15_2025start,LRMER_95DecarbBy2035_15_2025start,LRMER_LowRECost_25_2025start | CO2e,CO2e,CO2e,CO2e | 200.0,200.0,200.0,200.0 | 400%+ | RFCMc | Vented Attic | None | None | None | None | None | Single-Family Detached | Single-Family Detached | Single-Family Detached | 750-999 | 0-1499 | Heated Basement | None | 2 | 2 | <8 | None | Brick | No | Natural Gas | 55F | Yes | 3F | Day and Night +5h | No Exterior Use | Uninsulated | 200% Usage | Room AC, EER 10.7 | 60% Conditioned | Room AC | Yes | None | No | Fuel Furnace, 80% AFUE | Ducted Heating | Natural Gas Fuel Furnace | None | None | None | No | None | None | None | None | 50000-59999 | 40000-59999 | 40000-59999 | 40 ACH50 | R-13 | Uninsulated | Uninsulated | Uninsulated | Unfinished, Uninsulated | None | Brick, 12-in, 3-wythe, Uninsulated | Summer = 0.7, Winter = 0.85 | MISO | 100% CFL | 100% Usage | 100% Usage | CR04 | None | None | None | None | None | None | None | None | None | None | None | Cooling Season, 7 days/wk | Left/Right at 15ft | 1 | Northwest | None | 200% | 85% | G26003209 | In metro area, principal city | None | None | No | Hour9 | 103 | EF 17.6, 100% Usage | Composition Shingles | Stochastic | 1 | 1 | 2018 | 31 | 12 | 15 | None | MI | Owner | 1 | High | Vacant | <1940 | <1940 | Natural Gas Standard | Natural Gas | Yes | Detroit Metropolita | 42.22 | -83.35 | F30 B30 L30 R30 | Double, Clear, Non-metal, Air, Exterior Clear Storm | 0 | 0 |  | 0 | 0 |  | 0 | 0 |  | 0 | 0 |  | 1731.1708 | 6.6704 |  | 0 | 0 |  | 0 | 0 |  | 353.4437 | 1.3619 |  | 0 | 0 | 0 | 0 | 0 | 0 | 0 |  | 0 | 0 | 0 |  | 21.9803 | 0.084693 |  | 0 | 0 |  | 0 | 0 | 0 | 0 | 0 |  | 434.0383 | 1.6724 |  | 0 | 0 | 0 | 0 | 0 | 0 | 0 | 0 | 13956.3374 | 53.7753 |  | 0 | 1691.3131 | 6.5168 |  | 0 | 0 | 0 | 0 |  | 0 | 0 | 0 | 0 | 0 | 18187.9906 | 18187.9906 | 70.0803 |  | 2540.34 | 2540.34 | 0 | 15647.6506 | 0 | 473.2175 | 0 | 3567.3298 | 0 | 1028.3116 | 0 | 3567.3298 | 0 | 1000.5889 | 0 | 3567.3298 | 0 | 1054.7501 | 0 | 3567.3298 | 0 | 4040.5473 | 4595.6414 | 4567.9187 | 4622.0799
74153 | 0 | 242.131 | TRUE | 3301 | Non-CBSA East North Central | 5A | 5A | Hour7 | 3 | Cold | None | Standard Efficiency | East North Central | East North Central | Midwest | Not in a census Place | Electric, 80% Usage | EnergyStar, 80% Usage | Yes | Electric, 80% Usage | 68F | Yes | 2F | Day Setup and Night Setback +1h | Not Applicable | G2601610 | G2601610, G26002701 | None | None | 20 ft^2 | Fiberglass | 0% Leakage, Uninsulated | 2 ft | None | data/cambium/LRMER_MidCase_15_2025start,data/cambium/LRMER_LowRECost_15_2025start,data/cambium/LRMER_95DecarbBy2035_15_2025start,data/cambium/LRMER_LowRECost_25_2025start | kg/MWh,kg/MWh,kg/MWh,kg/MWh | /lib/resources/data/cambium/LRMER_MidCase_15_2025start/RFCMc.csv,/lib/resources/data/cambium/LRMER_LowRECost_15_2025start/RFCMc.csv,/lib/resources/data/cambium/LRMER_95DecarbBy2035_15_2025start/RFCMc.csv,/lib/resources/data/cambium/LRMER_LowRECost_25_2025start/RFCMc.csv | lb/MBtu,lb/MBtu,lb/MBtu,lb/MBtu | 195.9,195.9,195.9,195.9 | 147.3,147.3,147.3,147.3 | 177.8,177.8,177.8,177.8 | LRMER_MidCase_15_2025start,LRMER_LowRECost_15_2025start,LRMER_95DecarbBy2035_15_2025start,LRMER_LowRECost_25_2025start | CO2e,CO2e,CO2e,CO2e | 200.0,200.0,200.0,200.0 | 400%+ | RFCMc | Vented Attic | None | None | None | None | None | Single-Family Detached | Single-Family Detached | Single-Family Detached | 3000-3999 | 2500-3999 | Heated Basement | 2 Car | 2 | 2 | <8 | Brick, Medium/Dark | Wood Frame | No | Electricity | 68F | Yes | 6F | Night -4h | No Exterior Use | Uninsulated | 50% Usage | AC, SEER 15 | 100% Conditioned | Central AC | Yes | None | No | Electric Furnace, 100% AFUE | Ducted Heating | Electricity Electric Furnace | None | None | None | No | None | None | None | None | 140000-159999 | 140000+ | 150000+ | 5 ACH50 | R-30 | Uninsulated | Wall R-10, Exterior | R-10, Exterior | Unfinished, Uninsulated | None | Wood Stud, R-19 | Summer = 0.7, Winter = 0.85 | MISO | 100% CFL | 100% Usage | 100% Usage | CR04 | None | None | None | None | None | None | None | None | None | None | None | Cooling Season, 7 days/wk | Left/Right at 15ft | 4 | Northeast | None | 50% | 85% | G26002701 | In metro area, not/partially in principal city | None | None | No | Hour14 | 103 | EF 17.6, 100% Usage | Asphalt Shingles, Medium | Stochastic | 1 | 1 | 2018 | 31 | 12 | 15 | None | MI | Owner | 1 | Low | Occupied | 2010s | 2010s | Electric Standard | Electricity | Yes | Ann Arbor Municipal | 42.22 | -83.75 | F15 B15 L15 R15 | Double, Low-E, Non-metal, Air, M-Gain | 67.9925 | 0.070238 |  | 519.0289 | 0.53617 |  | 30.1863 | 0.031183 |  | 566.7994 | 0.58552 |  | 2127.1098 | 2.1973 |  | 0 | 0 |  | 0 | 0 |  | 330.8772 | 0.3418 |  | 0 | 17573.1275 | 0 | 0 | 2353.6538 | 66.2341 | 0.068421 |  | 24.911 | 1062.6757 | 1.0978 |  | 21.9803 | 0.022706 |  | 1413.1887 | 1.4599 |  | 0 | 0 | 0 | 429.9353 | 0.44413 |  | 434.0383 | 0.44837 |  | 0 | 0 | 0 | 0 | 0 | 0 | 0 | 0 | 0 | 0 |  | 0 | 0 | 0 |  | 0 | 0 | 0 | 0 |  | 0 | 0 | 0 | 0 | 0 | 27021.4457 | 27021.4457 | 27.9137 |  | 27021.4457 | 27021.4457 | 0 | 0 | 0 | 4809.9992 | 0 | 0 | 0 | 10923.128 | 0 | 0 | 0 | 10157.6301 | 0 | 0 | 0 | 11372.0338 | 0 | 0 | 0 | 4809.9992 | 10923.128 | 10157.6301 | 11372.0338
74164 | 0 | 242.131 | TRUE | 866 | CBSA Detroit-Warren-Dearborn, MI | 5A | 5A | Hour1 | 2 | Cold | None | Standard Efficiency | East North Central | East North Central | Midwest | MI, Detroit | Electric, 100% Usage | EnergyStar, 100% Usage | Yes | Gas, 100% Usage | 75F | No | 0F | None | Not Applicable | G2601630 | G2601630, G26003212 | None | 290 Rated kWh, 100% Usage | 20 ft^2 | Fiberglass | 10% Leakage, Uninsulated | 2 ft | None | data/cambium/LRMER_MidCase_15_2025start,data/cambium/LRMER_LowRECost_15_2025start,data/cambium/LRMER_95DecarbBy2035_15_2025start,data/cambium/LRMER_LowRECost_25_2025start | kg/MWh,kg/MWh,kg/MWh,kg/MWh | /lib/resources/data/cambium/LRMER_MidCase_15_2025start/RFCMc.csv,/lib/resources/data/cambium/LRMER_LowRECost_15_2025start/RFCMc.csv,/lib/resources/data/cambium/LRMER_95DecarbBy2035_15_2025start/RFCMc.csv,/lib/resources/data/cambium/LRMER_LowRECost_25_2025start/RFCMc.csv | lb/MBtu,lb/MBtu,lb/MBtu,lb/MBtu | 195.9,195.9,195.9,195.9 | 147.3,147.3,147.3,147.3 | 177.8,177.8,177.8,177.8 | LRMER_MidCase_15_2025start,LRMER_LowRECost_15_2025start,LRMER_95DecarbBy2035_15_2025start,LRMER_LowRECost_25_2025start | CO2e,CO2e,CO2e,CO2e | 200.0,200.0,200.0,200.0 | 100-150% | RFCMc | Vented Attic | None | Left | None | None | 5 | Single-Family Attached | Single-Family Attached | Single-Family Attached | 750-999 | 0-1499 | Unheated Basement | None | 2 | 2 | <8 | None | Brick | No | Natural Gas | 70F | Yes | 6F | Night +1h | No Exterior Use | Uninsulated | 100% Usage | Room AC, EER 12.0 | 20% Conditioned | Room AC | Yes | None | No | Fuel Furnace, 76% AFUE | Ducted Heating | Natural Gas Fuel Furnace | None | None | None | No | None | None | None | None | 25000-29999 | 20000-39999 | 20000-39999 | 15 ACH50 | R-19 | Uninsulated | Uninsulated | Uninsulated | Unfinished, Uninsulated | None | Brick, 12-in, 3-wythe, Uninsulated | Summer = 0.7, Winter = 0.85 | MISO | 100% LED | 100% Usage | 100% Usage | CR04 | None | None | None | None | None | None | None | None | None | None | None | Cooling Season, 7 days/wk | 12 | 4 | Northeast | None | 100% | 104% | G26003212 | In metro area, principal city | None | None | No | Hour8 | 103 | EF 15.9, 100% Usage | Composition Shingles | Stochastic | 1 | 1 | 2018 | 31 | 12 | 15 | None | MI | Renter | 1 | Medium | Occupied | <1940 | <1940 | Natural Gas Premium | Natural Gas | Yes | Detroit Metropolita | 42.22 | -83.35 | F18 B18 L18 R18 | Double, Low-E, Non-metal, Air, M-Gain | 67.9925 | 0.26773 |  | 530.4586 | 2.0888 |  | 31.0655 | 0.12233 |  | 0 | 0 |  | 263.4709 | 1.0375 |  | 127.4859 | 0.50199 |  | 0 | 0 |  | 507.5991 | 1.9987 |  | 0 | 0 | 0 | 0 | 0 | 23.7388 | 0.093475 |  | 0 | 300.984 | 1.1852 |  | 16.412 | 0.064625 |  | 2163.7437 | 8.5201 |  | 0 | 0 | 0 | 32.5309 | 0.1281 |  | 480.0504 | 1.8903 |  | 0 | 0 | 0 | 0 | 0 | 0 | 0 | 0 | 21100.5309 | 83.0864 |  | 0 | 4729.874 | 18.6246 |  | 0 | 0 | 953.6533 | 3.7551 |  | 0 | 0 | 0 | 0 | 0 | 31329.2974 | 31329.2974 | 123.3636 |  | 4545.2392 | 4545.2392 | 0 | 26784.0582 | 0 | 811.5843 | 0 | 6106.1811 | 0 | 1832.3408 | 0 | 6106.1811 | 0 | 1723.6696 | 0 | 6106.1811 | 0 | 1910.7052 | 0 | 6106.1811 | 0 | 6917.7654 | 7938.5219 | 7829.8507 | 8016.8863
74170 | 0 | 242.131 | TRUE | 1690 | Non-CBSA East North Central | 5A | 5A | Hour17 | 4 | Cold | None | Standard Efficiency | East North Central | East North Central | Midwest | MI, Lansing | None | None | None | Electric, 80% Usage | 72F | No | 0F | None | Not Applicable | G2600650 | G2600650, G26001801 | None | 290 Rated kWh, 80% Usage | 20 ft^2 | Fiberglass | 0% Leakage, Uninsulated | 2 ft | None | data/cambium/LRMER_MidCase_15_2025start,data/cambium/LRMER_LowRECost_15_2025start,data/cambium/LRMER_95DecarbBy2035_15_2025start,data/cambium/LRMER_LowRECost_25_2025start | kg/MWh,kg/MWh,kg/MWh,kg/MWh | /lib/resources/data/cambium/LRMER_MidCase_15_2025start/RFCMc.csv,/lib/resources/data/cambium/LRMER_LowRECost_15_2025start/RFCMc.csv,/lib/resources/data/cambium/LRMER_95DecarbBy2035_15_2025start/RFCMc.csv,/lib/resources/data/cambium/LRMER_LowRECost_25_2025start/RFCMc.csv | lb/MBtu,lb/MBtu,lb/MBtu,lb/MBtu | 195.9,195.9,195.9,195.9 | 147.3,147.3,147.3,147.3 | 177.8,177.8,177.8,177.8 | LRMER_MidCase_15_2025start,LRMER_LowRECost_15_2025start,LRMER_95DecarbBy2035_15_2025start,LRMER_LowRECost_25_2025start | CO2e,CO2e,CO2e,CO2e | 200.0,200.0,200.0,200.0 | 400%+ | RFCMc | Vented Attic | None | None | None | None | None | Single-Family Detached | Single-Family Detached | Single-Family Detached | 1500-1999 | 1500-2499 | Heated Basement | None | 2 | 2 | <8 | None | Brick | No | Natural Gas | 72F | Yes | 6F | Night +3h | No Exterior Use | Uninsulated | 50% Usage | None | None | None | Yes | None | No | Fuel Furnace, 92.5% AFUE | Ducted Heating | Natural Gas Fuel Furnace | None | None | None | No | None | None | None | None | 70000-79999 | 60000-79999 | 60000-99999 | 20 ACH50 | R-30 | Uninsulated | Uninsulated | Uninsulated | Unfinished, Uninsulated | None | Brick, 12-in, 3-wythe, R-7 | Summer = 0.7, Winter = 0.85 | MISO | 100% LED | 100% Usage | 100% Usage | CR04 | None | None | None | None | None | None | None | None | None | None | Typical Efficiency | Cooling Season, 7 days/wk | Left/Right at 15ft | 2 | East | None | 50% | 85% | G26001801 | In metro area, not/partially in principal city | None | None | No | Hour8 | 103 | EF 17.6, 100% Usage | Asphalt Shingles, Medium | Stochastic | 1 | 1 | 2018 | 31 | 12 | 15 | None | MI | Owner | 1 | Low | Occupied | 1970s | 1960-79 | Natural Gas Standard | Natural Gas | Yes | Mason Jewett Fld | 42.57 | -84.42 | F12 B12 L12 R12 | Double, Low-E, Non-metal, Air, M-Gain | 67.9925 | 0.13719 |  | 0 | 0 |  | 0 | 0 |  | 0 | 0 |  | 0 | 0 |  | 72.9747 | 0.14724 |  | 0 | 0 |  | 674.6496 | 1.3613 |  | 0 | 0 | 0 | 0 | 0 | 30.7725 | 0.062091 |  | 0 | 473.6028 | 0.95561 |  | 21.9803 | 0.044351 |  | 955.4117 | 1.9278 |  | 0 | 0 | 0 | 324.4297 | 0.65462 |  | 434.0383 | 0.87578 |  | 351.6853 | 0 | 0 | 0 | 0 | 0 | 0 | 0 | 30472.6506 | 61.4862 |  | 0 | 2753.1096 | 5.5551 |  | 0 | 0 | 0 | 0 |  | 0 | 0 | 0 | 0 | 0 | 36633.2976 | 36633.2976 | 73.9169 |  | 3407.5373 | 3407.5373 | 0 | 33225.7603 | 0 | 609.3846 | 0 | 7574.8025 | 0 | 1377.5686 | 0 | 7574.8025 | 0 | 1287.8934 | 0 | 7574.8025 | 0 | 1443.4942 | 0 | 7574.8025 | 0 | 8184.1871 | 8952.3712 | 8862.696 | 9018.2967
74182 | 0 | 242.131 | TRUE | 1690 | Non-CBSA East North Central | 7A | 7A | Hour5 | 4 | Very Cold | None | Standard Efficiency, No usage | East North Central | East North Central | Midwest | Not in a census Place | Electric, 100% Usage | EnergyStar, 100% Usage | Yes | Gas, 100% Usage | 72F | No | 0F | None | Not Applicable | G2600610 | G2600610, G26000100 | None | None | 20 ft^2 | Fiberglass | None | 2 ft | None | data/cambium/LRMER_MidCase_15_2025start,data/cambium/LRMER_LowRECost_15_2025start,data/cambium/LRMER_95DecarbBy2035_15_2025start,data/cambium/LRMER_LowRECost_25_2025start | kg/MWh,kg/MWh,kg/MWh,kg/MWh | /lib/resources/data/cambium/LRMER_MidCase_15_2025start/MROEc.csv,/lib/resources/data/cambium/LRMER_LowRECost_15_2025start/MROEc.csv,/lib/resources/data/cambium/LRMER_95DecarbBy2035_15_2025start/MROEc.csv,/lib/resources/data/cambium/LRMER_LowRECost_25_2025start/MROEc.csv | lb/MBtu,lb/MBtu,lb/MBtu,lb/MBtu | 195.9,195.9,195.9,195.9 | 147.3,147.3,147.3,147.3 | 177.8,177.8,177.8,177.8 | LRMER_MidCase_15_2025start,LRMER_LowRECost_15_2025start,LRMER_95DecarbBy2035_15_2025start,LRMER_LowRECost_25_2025start | CO2e,CO2e,CO2e,CO2e | 200.0,200.0,200.0,200.0 | 200-300% | MROEc | Vented Attic | None | None | None | None | None | Single-Family Detached | Single-Family Detached | Single-Family Detached | 1500-1999 | 1500-2499 | Unheated Basement | None | 2 | 2 | <8 | Brick, Medium/Dark | Wood Frame | No | Natural Gas | 55F | Yes | 3F | Night -1h | No Exterior Use | Uninsulated | 100% Usage | None | None | None | No | None | No | Fuel Boiler, 80% AFUE | Non-Ducted Heating | Natural Gas Fuel Boiler | None | None | None | No | None | None | None | None | 40000-44999 | 40000-59999 | 40000-59999 | 20 ACH50 | R-13 | Uninsulated | Uninsulated | Uninsulated | Unfinished, Uninsulated | None | Wood Stud, Uninsulated | Summer = 0.7, Winter = 0.85 | MISO | 100% Incandescent | 100% Usage | 100% Usage | CR04 | None | None | EF 12, National Average | None | None | None | None | None | None | None | None | Cooling Season, 7 days/wk | Left/Right at 15ft | 2 | East | None | 100% | 85% | G26000100 | Not/partially in metro area | None | None | No | Hour17 | 74 | EF 17.6, 100% Usage | Composition Shingles | Stochastic | 1 | 1 | 2018 | 31 | 12 | 15 | None | MI | Owner | 1 | Medium | Vacant | <1940 | <1940 | Natural Gas Standard | Natural Gas | Yes | Houghton County | 47.17 | -88.51 | F12 B12 L12 R12 | Single, Clear, Metal | 0 | 0 |  | 0 | 0 |  | 0 | 0 |  | 0 | 0 |  | 0 | 0 |  | 0 | 0 |  | 319.7405 | 0.64516 |  | 95.8342 | 0.19337 |  | 0 | 0 | 0 | 0 | 0 | 0 | 0 |  | 0 | 0 | 0 |  | 21.9803 | 0.044351 |  | 0 | 0 |  | 0 | 0 | 0 | 0 | 0 |  | 434.0383 | 0.87578 |  | 0 | 0 | 0 | 0 | 0 | 0 | 0 | 0 | 41465.7465 | 83.6676 |  | 0 | 1774.5453 | 3.5806 |  | 0 | 0 | 0 | 0 |  | 0 | 0 | 0 | 0 | 0 | 44111.5921 | 44111.5921 | 89.0062 |  | 871.5934 | 871.5934 | 0 | 43240.2918 | 0 | 149.7422 | 0 | 9857.869 | 0 | 253.8244 | 0 | 9857.869 | 0 | 231.8438 | 0 | 9857.869 | 0 | 311.4188 | 0 | 9857.869 | 0 | 10007.6112 | 10111.6934 | 10089.7128 | 10169.2878
74190 | 0 | 242.131 | TRUE | 1690 | Non-CBSA East North Central | 5A | 5A | Hour20 | 3 | Cold | None | Standard Efficiency | East North Central | East North Central | Midwest | Not in a census Place | Gas, 100% Usage | EnergyStar, 100% Usage | Yes | Gas, 100% Usage | 76F | Yes | 2F | Night Setup +4h | Not Applicable | G2601170 | G2601170, G26001100 | None | 290 Rated kWh, 100% Usage | 20 ft^2 | Fiberglass | 20% Leakage, Uninsulated | 2 ft | None | data/cambium/LRMER_MidCase_15_2025start,data/cambium/LRMER_LowRECost_15_2025start,data/cambium/LRMER_95DecarbBy2035_15_2025start,data/cambium/LRMER_LowRECost_25_2025start | kg/MWh,kg/MWh,kg/MWh,kg/MWh | /lib/resources/data/cambium/LRMER_MidCase_15_2025start/RFCMc.csv,/lib/resources/data/cambium/LRMER_LowRECost_15_2025start/RFCMc.csv,/lib/resources/data/cambium/LRMER_95DecarbBy2035_15_2025start/RFCMc.csv,/lib/resources/data/cambium/LRMER_LowRECost_25_2025start/RFCMc.csv | lb/MBtu,lb/MBtu,lb/MBtu,lb/MBtu | 195.9,195.9,195.9,195.9 | 147.3,147.3,147.3,147.3 | 177.8,177.8,177.8,177.8 | LRMER_MidCase_15_2025start,LRMER_LowRECost_15_2025start,LRMER_95DecarbBy2035_15_2025start,LRMER_LowRECost_25_2025start | CO2e,CO2e,CO2e,CO2e | 200.0,200.0,200.0,200.0 | 400%+ | RFCMc | Vented Attic | None | None | None | None | None | Single-Family Detached | Single-Family Detached | Single-Family Detached | 1500-1999 | 1500-2499 | Unvented Crawlspace | 2 Car | 1 | 1 | <8 | None | Brick | No | Natural Gas | 68F | Yes | 3F | Night | No Exterior Use | Uninsulated | 100% Usage | AC, SEER 15 | 100% Conditioned | Central AC | Yes | None | No | Fuel Furnace, 92.5% AFUE | Ducted Heating | Natural Gas Fuel Furnace | None | None | None | No | None | None | None | None | 80000-99999 | 80000-99999 | 60000-99999 | 20 ACH50 | R-49 | Uninsulated | Wall R-10, Exterior | R-10, Exterior | Unfinished, Uninsulated | None | Brick, 12-in, 3-wythe, R-11 | Summer = 0.7, Winter = 0.85 | MISO | 100% LED | 100% Usage | 100% Usage | CR04 | None | None | EF 12, National Average | None | None | None | None | None | None | None | None | Cooling Season, 7 days/wk | Left/Right at 15ft | 2 | Northeast | None | 100% | 85% | G26001100 | Not/partially in metro area | None | None | No | Hour17 | 103 | EF 15.9, 100% Usage | Composition Shingles | Stochastic | 1 | 1 | 2018 | 31 | 12 | 15 | None | MI | Owner | 1 | Medium | Occupied | 1990s | 1980-99 | Electric Standard | Electricity | Yes | Gratiot Community | 43.32 | -84.69 | F9 B9 L9 R9 | Double, Low-E, Non-metal, Air, M-Gain | 54.5112 | 0.10999 |  | 35.7547 | 0.072144 |  | 23.4457 | 0.047308 |  | 52.7528 | 0.10644 |  | 837.011 | 1.6889 |  | 91.1451 | 0.18391 |  | 319.7405 | 0.64516 |  | 434.9175 | 0.87756 |  | 0 | 0 | 0 | 0 | 2616.2454 | 30.7725 | 0.062091 |  | 16.7051 | 473.6028 | 0.95561 |  | 21.9803 | 0.044351 |  | 1910.5303 | 3.855 |  | 0 | 0 | 0 | 27.8418 | 0.056178 |  | 480.0504 | 0.96862 |  | 0 | 0 | 0 | 0 | 475.0682 | 0 | 0 | 0 | 19751.8178 | 39.8543 |  | 0 | 0 | 0 |  | 0 | 0 | 813.5653 | 1.6416 |  | 0 | 0 | 0 | 0 | 0 | 28467.1653 | 28467.1653 | 57.4397 |  | 7426.714 | 7426.714 | 0 | 21040.1583 | 0 | 1330.513 | 0 | 4796.7543 | 0 | 2992.0912 | 0 | 4796.7543 | 0 | 2822.0009 | 0 | 4796.7543 | 0 | 3128.6951 | 0 | 4796.7543 | 0 | 6127.2673 | 7788.8455 | 7618.7552 | 7925.4494
74242 | 0 | 242.131 | TRUE | 617 | CBSA Detroit-Warren-Dearborn, MI | 5A | 5A | Hour18 | 2 | Cold | None | None | East North Central | East North Central | Midwest | In another census Place | Electric, 120% Usage | EnergyStar, 120% Usage | Yes | Electric, 120% Usage | 60F | No | 0F | None | Double-Loaded Interior | G2601250 | G2601250, G26002908 | None | None | 20 ft^2 | Fiberglass | None | 2 ft | None | data/cambium/LRMER_MidCase_15_2025start,data/cambium/LRMER_LowRECost_15_2025start,data/cambium/LRMER_95DecarbBy2035_15_2025start,data/cambium/LRMER_LowRECost_25_2025start | kg/MWh,kg/MWh,kg/MWh,kg/MWh | /lib/resources/data/cambium/LRMER_MidCase_15_2025start/RFCMc.csv,/lib/resources/data/cambium/LRMER_LowRECost_15_2025start/RFCMc.csv,/lib/resources/data/cambium/LRMER_95DecarbBy2035_15_2025start/RFCMc.csv,/lib/resources/data/cambium/LRMER_LowRECost_25_2025start/RFCMc.csv | lb/MBtu,lb/MBtu,lb/MBtu,lb/MBtu | 195.9,195.9,195.9,195.9 | 147.3,147.3,147.3,147.3 | 177.8,177.8,177.8,177.8 | LRMER_MidCase_15_2025start,LRMER_LowRECost_15_2025start,LRMER_95DecarbBy2035_15_2025start,LRMER_LowRECost_25_2025start | CO2e,CO2e,CO2e,CO2e | 200.0,200.0,200.0,200.0 | 200-300% | RFCMc | None | Not Applicable | None | Bottom | 3 | None | 3 or 4 Unit | Multifamily with 2-4 Units | Multi-Family with 2 - 4 Units | 500-749 | 0-1499 | Unheated Basement | None | 3 | 3 | <8 | None | Brick | No | Natural Gas | 55F | Yes | 3F | Night | No Exterior Use | Uninsulated | 200% Usage | Room AC, EER 9.8 | 40% Conditioned | Room AC | No | None | No | Fuel Boiler, 80% AFUE | Non-Ducted Heating | Natural Gas Fuel Boiler | None | None | None | No | None | None | None | None | 30000-34999 | 20000-39999 | 20000-39999 | 20 ACH50 | None | Uninsulated | Uninsulated | Uninsulated | Finished, R-30 | None | Brick, 12-in, 3-wythe, Uninsulated | Summer = 0.7, Winter = 0.85 | MISO | 100% LED | 100% Usage | 100% Usage | CR04 | None | None | None | None | None | None | None | None | None | None | None | Cooling Season, 7 days/wk | 12 | 1 | North | None | 200% | 96% | G26002908 | In metro area, not/partially in principal city | None | None | None | Hour18 | 103 | EF 17.6, 100% Usage | Composition Shingles | Stochastic | 1 | 1 | 2018 | 31 | 12 | 15 | None | MI | Renter | 1 | High | Vacant | <1940 | <1940 | Natural Gas Standard | Natural Gas | Yes | Oakland Co Intl | 42.67 | -83.42 | F12 B12 L12 R12 | Single, Clear, Metal | 0 | 0 |  | 0 | 0 |  | 0 | 0 |  | 0 | 0 |  | 884.4885 | 4.8883 |  | 0 | 0 |  | 0 | 0 |  | 59.7865 | 0.33042 |  | 0 | 0 | 0 | 0 | 0 | 0 | 0 |  | 0 | 0 | 0 |  | 16.412 | 0.090705 |  | 0 | 0 |  | 0 | 0 | 0 | 0 | 0 |  | 434.0383 | 2.3988 |  | 0 | 0 | 0 | 0 | 0 | 0 | 0 | 0 | 8505.5086 | 47.0078 |  | 0 | 1647.3525 | 9.1045 |  | 0 | 0 | 0 | 0 |  | 0 | 0 | 0 | 0 | 0 | 11547.5863 | 11547.5863 | 63.8205 |  | 1394.7252 | 1394.7252 | 0 | 10152.8611 | 0 | 257.391 | 0 | 2314.6234 | 0 | 567.2876 | 0 | 2314.6234 | 0 | 547.6701 | 0 | 2314.6234 | 0 | 583.1597 | 0 | 2314.6234 | 0 | 2572.0143 | 2881.9109 | 2862.2935 | 2897.783
74342 | 0 | 242.131 | TRUE | 2663 | CBSA Detroit-Warren-Dearborn, MI | 5A | 5A | Hour14 | 4 | Cold | None | None | East North Central | East North Central | Midwest | MI, Sterling Heights | Electric, 120% Usage | Standard, 120% Usage | Yes | Electric, 120% Usage | 65F | No | 0F | None | Not Applicable | G2600990 | G2600990, G26003003 | None | 318 Rated kWh, 120% Usage | 20 ft^2 | Fiberglass | 20% Leakage, Uninsulated | 2 ft | None | data/cambium/LRMER_MidCase_15_2025start,data/cambium/LRMER_LowRECost_15_2025start,data/cambium/LRMER_95DecarbBy2035_15_2025start,data/cambium/LRMER_LowRECost_25_2025start | kg/MWh,kg/MWh,kg/MWh,kg/MWh | /lib/resources/data/cambium/LRMER_MidCase_15_2025start/RFCMc.csv,/lib/resources/data/cambium/LRMER_LowRECost_15_2025start/RFCMc.csv,/lib/resources/data/cambium/LRMER_95DecarbBy2035_15_2025start/RFCMc.csv,/lib/resources/data/cambium/LRMER_LowRECost_25_2025start/RFCMc.csv | lb/MBtu,lb/MBtu,lb/MBtu,lb/MBtu | 195.9,195.9,195.9,195.9 | 147.3,147.3,147.3,147.3 | 177.8,177.8,177.8,177.8 | LRMER_MidCase_15_2025start,LRMER_LowRECost_15_2025start,LRMER_95DecarbBy2035_15_2025start,LRMER_LowRECost_25_2025start | CO2e,CO2e,CO2e,CO2e | 200.0,200.0,200.0,200.0 | 400%+ | RFCMc | Vented Attic | None | None | None | None | None | Single-Family Detached | Single-Family Detached | Single-Family Detached | 2500-2999 | 2500-3999 | Unheated Basement | 2 Car | 2 | 2 | <8 | None | Brick | No | Natural Gas | 72F | Yes | 6F | Night +5h | No Exterior Use | Uninsulated | 200% Usage | None | None | None | Yes | None | No | Fuel Furnace, 80% AFUE | Ducted Heating | Natural Gas Fuel Furnace | None | None | None | No | None | None | None | None | 140000-159999 | 140000+ | 150000+ | 8 ACH50 | R-38 | Uninsulated | Uninsulated | Uninsulated | Unfinished, Uninsulated | None | Brick, 12-in, 3-wythe, Uninsulated | Summer = 0.7, Winter = 0.85 | MISO | 100% Incandescent | 100% Usage | 100% Usage | CR04 | None | None | EF 12, National Average | None | None | None | None | None | None | None | None | Cooling Season, 7 days/wk | Left/Right at 15ft | 2 | North | None | 200% | 85% | G26003003 | In metro area, not/partially in principal city | None | None | No | Hour20 | 103 | EF 17.6, 100% Usage | Asphalt Shingles, Medium | Stochastic | 1 | 1 | 2018 | 31 | 12 | 15 | None | MI | Owner | 1 | High | Occupied | 1960s | 1960-79 | Natural Gas Standard | Natural Gas | Yes | Selfridge Angb | 42.6 | -82.83 | F9 B9 L9 R9 | Single, Clear, Non-metal | 0 | 0 |  | 915.261 | 1.172 |  | 34.2893 | 0.043908 |  | 0 | 0 |  | 0 | 0 |  | 117.2284 | 0.15011 |  | 319.7405 | 0.40943 |  | 1363.0735 | 1.7454 |  | 0 | 0 | 0 | 0 | 0 | 233.2846 | 0.29872 |  | 99.9372 | 2774.2107 | 3.5524 |  | 21.9803 | 0.028146 |  | 4317.523 | 5.5286 |  | 0 | 0 | 0 | 486.498 | 0.62297 |  | 434.0383 | 0.55579 |  | 0 | 0 | 0 | 0 | 0 | 0 | 0 | 0 | 53968.1583 | 69.1068 |  | 0 | 7130.1261 | 9.1302 |  | 0 | 0 | 0 | 0 |  | 0 | 0 | 0 | 0 | 0 | 72215.3493 | 72215.3493 | 92.4725 |  | 11116.7718 | 11116.7718 | 0 | 61098.2844 | 0 | 1980.5653 | 0 | 13929.1767 | 0 | 4478.1515 | 0 | 13929.1767 | 0 | 4195.5244 | 0 | 13929.1767 | 0 | 4699.3009 | 0 | 13929.1767 | 0 | 15909.7419 | 18407.3281 | 18124.7011 | 18628.4775
74398 | 0 | 242.131 | TRUE | 2663 | Non-CBSA East North Central | 5A | 5A | Hour23 | 3 | Cold | None | Standard Efficiency | East North Central | East North Central | Midwest | Not in a census Place | Electric, 100% Usage | EnergyStar, 100% Usage | Yes | Gas, 100% Usage | 70F | No | 0F | None | Not Applicable | G2600270 | G2600270, G26002300 | None | 290 Rated kWh, 100% Usage | 20 ft^2 | Fiberglass | None | 2 ft | None | data/cambium/LRMER_MidCase_15_2025start,data/cambium/LRMER_LowRECost_15_2025start,data/cambium/LRMER_95DecarbBy2035_15_2025start,data/cambium/LRMER_LowRECost_25_2025start | kg/MWh,kg/MWh,kg/MWh,kg/MWh | /lib/resources/data/cambium/LRMER_MidCase_15_2025start/RFCMc.csv,/lib/resources/data/cambium/LRMER_LowRECost_15_2025start/RFCMc.csv,/lib/resources/data/cambium/LRMER_95DecarbBy2035_15_2025start/RFCMc.csv,/lib/resources/data/cambium/LRMER_LowRECost_25_2025start/RFCMc.csv | lb/MBtu,lb/MBtu,lb/MBtu,lb/MBtu | 195.9,195.9,195.9,195.9 | 147.3,147.3,147.3,147.3 | 177.8,177.8,177.8,177.8 | LRMER_MidCase_15_2025start,LRMER_LowRECost_15_2025start,LRMER_95DecarbBy2035_15_2025start,LRMER_LowRECost_25_2025start | CO2e,CO2e,CO2e,CO2e | 200.0,200.0,200.0,200.0 | 400%+ | RFCMc | Vented Attic | None | None | None | None | None | Single-Family Detached | Single-Family Detached | Single-Family Detached | 2500-2999 | 2500-3999 | Vented Crawlspace | 2 Car | 2 | 2 | <8 | None | Brick | No | Natural Gas | 68F | No | 0F | None | No Exterior Use | Uninsulated | 100% Usage | Room AC, EER 9.8 | 20% Conditioned | Room AC | No | None | No | Fuel Boiler, 80% AFUE | Non-Ducted Heating | Natural Gas Fuel Boiler | None | None | None | No | None | None | None | None | 200000+ | 140000+ | 150000+ | 15 ACH50 | R-38 | Uninsulated | Uninsulated | Uninsulated | Unfinished, Uninsulated | None | Brick, 12-in, 3-wythe, Uninsulated | Summer = 0.7, Winter = 0.85 | PJM | 100% CFL | 100% Usage | 100% Usage | CR04 | None | EF 6.7 | None | None | None | None | None | None | None | None | None | Cooling Season, 7 days/wk | Left/Right at 15ft | 4 | South | None | 100% | 85% | G26002300 | In metro area, not/partially in principal city | None | None | No | Hour11 | 104 | EF 17.6, 100% Usage | Asphalt Shingles, Medium | Stochastic | 1 | 1 | 2018 | 31 | 12 | 15 | None | MI | Owner | 1 | Medium | Occupied | 1960s | 1960-79 | Natural Gas Standard | Natural Gas | Yes | South Bend Stjosep | 41.71 | -86.33 | F9 B9 L9 R9 | Double, Clear, Metal, Air | 67.9925 | 0.087065 |  | 648.8593 | 0.83087 |  | 37.8062 | 0.048411 |  | 0 | 0 |  | 794.5157 | 1.0174 |  | 160.6029 | 0.20565 |  | 0 | 0 |  | 133.3473 | 0.17075 |  | 0 | 0 | 0 | 0 | 0 | 58.3211 | 0.074681 |  | 24.911 | 887.4192 | 1.1363 |  | 21.9803 | 0.028146 |  | 2663.4299 | 3.4106 |  | 0 | 0 | 0 | 36.927 | 0.047285 |  | 1790.0781 | 2.2922 |  | 0 | 0 | 0 | 0 | 0 | 0 | 0 | 0 | 56362.2559 | 72.1725 |  | 0 | 6818.5915 | 8.7313 |  | 0 | 0 | 1080.8461 | 1.384 |  | 0 | 0 | 0 | 0 | 0 | 71587.8841 | 71587.8841 | 91.6691 |  | 7326.1906 | 7326.1906 | 0 | 64261.6935 | 0 | 1311.7397 | 0 | 14650.3473 | 0 | 2955.4605 | 0 | 14650.3473 | 0 | 2792.814 | 0 | 14650.3473 | 0 | 3074.7616 | 0 | 14650.3473 | 0 | 15962.087 | 17605.8077 | 17443.1613 | 17725.1089
74427 | 0 | 242.131 | TRUE | 3301 | CBSA Detroit-Warren-Dearborn, MI | 5A | 5A | Hour20 | 5 | Cold | None | Standard Efficiency | East North Central | East North Central | Midwest | MI, St Clair Shores | Gas, 100% Usage | EnergyStar, 100% Usage | Yes | Gas, 100% Usage | 70F | Yes | 2F | Day Setup | Not Applicable | G2600990 | G2600990, G26003005 | None | 318 Rated kWh, 100% Usage | 20 ft^2 | Fiberglass | None | 2 ft | None | data/cambium/LRMER_MidCase_15_2025start,data/cambium/LRMER_LowRECost_15_2025start,data/cambium/LRMER_95DecarbBy2035_15_2025start,data/cambium/LRMER_LowRECost_25_2025start | kg/MWh,kg/MWh,kg/MWh,kg/MWh | /lib/resources/data/cambium/LRMER_MidCase_15_2025start/RFCMc.csv,/lib/resources/data/cambium/LRMER_LowRECost_15_2025start/RFCMc.csv,/lib/resources/data/cambium/LRMER_95DecarbBy2035_15_2025start/RFCMc.csv,/lib/resources/data/cambium/LRMER_LowRECost_25_2025start/RFCMc.csv | lb/MBtu,lb/MBtu,lb/MBtu,lb/MBtu | 195.9,195.9,195.9,195.9 | 147.3,147.3,147.3,147.3 | 177.8,177.8,177.8,177.8 | LRMER_MidCase_15_2025start,LRMER_LowRECost_15_2025start,LRMER_95DecarbBy2035_15_2025start,LRMER_LowRECost_25_2025start | CO2e,CO2e,CO2e,CO2e | 200.0,200.0,200.0,200.0 | 0-100% | RFCMc | Vented Attic | None | None | None | None | None | Single-Family Detached | Single-Family Detached | Single-Family Detached | 3000-3999 | 2500-3999 | Slab | 2 Car | 2 | 2 | <8 | None | Concrete | No | Natural Gas | 80F | Yes | 3F | Night +5h | No Exterior Use | Uninsulated | 100% Usage | None | None | None | No | None | No | Fuel Wall/Floor Furnace, 60% AFUE | Non-Ducted Heating | Natural Gas Fuel Wall/Floor Furnace | None | None | None | No | None | None | None | None | 10000-14999 | <20000 | <20000 | 20 ACH50 | R-13 | None | None | None | Unfinished, Uninsulated | Uninsulated | CMU, 6-in Hollow, R-7 | Summer = 0.7, Winter = 0.85 | MISO | 100% LED | 100% Usage | 100% Usage | CR04 | None | None | EF 12, National Average | None | None | Gas Lighting | None | None | None | None | None | Cooling Season, 7 days/wk | Left/Right at 15ft | 6 | South | None | 100% | 85% | G26003005 | In metro area, not/partially in principal city | None | None | No | Hour18 | 103 | EF 15.9, 100% Usage | Slate | Stochastic | 1 | 1 | 2018 | 31 | 12 | 15 | None | MI | Owner | 1 | Medium | Occupied | 1970s | 1960-79 | Natural Gas Standard | Natural Gas | Yes | Selfridge Angb | 42.6 | -82.83 | F12 B12 L12 R12 | Single, Clear, Non-metal | 67.9925 | 0.070238 |  | 80.3015 | 0.082953 |  | 52.4597 | 0.054192 |  | 0 | 0 |  | 0 | 0 |  | 246.1797 | 0.25431 |  | 319.7405 | 0.3303 |  | 0 | 0 |  | 0 | 0 | 0 | 0 | 0 | 44.2537 | 0.045715 |  | 16.7051 | 811.5138 | 0.83831 |  | 27.2556 | 0.028156 |  | 3331.0458 | 3.441 |  | 0 | 0 | 0 | 46.0122 | 0.047531 |  | 480.0504 | 0.4959 |  | 0 | 0 | 0 | 0 | 1065.8995 | 0 | 0 | 0 | 134589.6651 | 139.0339 |  | 0 | 8948.0459 | 9.2435 |  | 887.7123 | 0 | 1348.42 | 1.3929 |  | 0 | 0 | 0 | 0 | 0 | 152363.5463 | 152363.5463 | 157.3946 |  | 5523.5105 | 5523.5105 | 0 | 146840.0358 | 0 | 987.6693 | 0 | 33476.4931 | 0 | 2235.4964 | 0 | 33476.4931 | 0 | 2097.5604 | 0 | 33476.4931 | 0 | 2336.3237 | 0 | 33476.4931 | 0 | 34464.1624 | 35711.9895 | 35574.0535 | 35812.8168
74428 | 0 | 242.131 | TRUE | 2663 | Non-CBSA East North Central | 5A | 5A | Hour16 | 4 | Cold | None | Standard Efficiency | East North Central | East North Central | Midwest | Not in a census Place | Electric, 100% Usage | EnergyStar, 100% Usage | Yes | Electric, 100% Usage | 72F | Yes | 2F | Night Setup -2h | Not Applicable | G2600050 | G2600050, G26000900 | None | None | 20 ft^2 | Fiberglass | 0% Leakage, Uninsulated | 2 ft | None | data/cambium/LRMER_MidCase_15_2025start,data/cambium/LRMER_LowRECost_15_2025start,data/cambium/LRMER_95DecarbBy2035_15_2025start,data/cambium/LRMER_LowRECost_25_2025start | kg/MWh,kg/MWh,kg/MWh,kg/MWh | /lib/resources/data/cambium/LRMER_MidCase_15_2025start/RFCMc.csv,/lib/resources/data/cambium/LRMER_LowRECost_15_2025start/RFCMc.csv,/lib/resources/data/cambium/LRMER_95DecarbBy2035_15_2025start/RFCMc.csv,/lib/resources/data/cambium/LRMER_LowRECost_25_2025start/RFCMc.csv | lb/MBtu,lb/MBtu,lb/MBtu,lb/MBtu | 195.9,195.9,195.9,195.9 | 147.3,147.3,147.3,147.3 | 177.8,177.8,177.8,177.8 | LRMER_MidCase_15_2025start,LRMER_LowRECost_15_2025start,LRMER_95DecarbBy2035_15_2025start,LRMER_LowRECost_25_2025start | CO2e,CO2e,CO2e,CO2e | 200.0,200.0,200.0,200.0 | 300-400% | RFCMc | Vented Attic | None | None | None | None | None | Single-Family Detached | Single-Family Detached | Single-Family Detached | 2500-2999 | 2500-3999 | Heated Basement | 2 Car | 2 | 2 | <8 | Vinyl, Light | Brick | No | Natural Gas | 68F | Yes | 3F | Day and Night -2h | No Exterior Use | Uninsulated | 100% Usage | AC, SEER 15 | 60% Conditioned | Central AC | Yes | None | No | Fuel Furnace, 92.5% AFUE | Ducted Heating | Natural Gas Fuel Furnace | None | None | None | No | None | None | None | None | 60000-69999 | 60000-79999 | 60000-99999 | 10 ACH50 | R-38 | Uninsulated | Wall R-10, Exterior | R-10, Exterior | Unfinished, Uninsulated | None | Brick, 12-in, 3-wythe, R-19 | Summer = 0.7, Winter = 0.85 | MISO | 100% CFL | 100% Usage | 100% Usage | CR04 | None | EF 15.9 | EF 12, National Average | None | None | None | None | None | None | None | None | Cooling Season, 7 days/wk | Left/Right at 15ft | 2 | West | None | 100% | 85% | G26000900 | Not/partially in metro area | None | None | No | Hour16 | 103 | EF 10.5, 100% Usage | Wood Shingles | Stochastic | 1 | 1 | 2018 | 31 | 12 | 15 | None | MI | Owner | 1 | Medium | Occupied | 2010s | 2010s | Natural Gas Standard | Natural Gas | Yes | Tulip City | 42.75 | -86.1 | F6 B6 L6 R6 | Double, Low-E, Non-metal, Air, M-Gain | 67.9925 | 0.087065 |  | 400.042 | 0.51226 |  | 23.4457 | 0.030022 |  | 25.4972 | 0.032649 |  | 759.6402 | 0.97273 |  | 0 | 0 |  | 319.7405 | 0.40943 |  | 443.7096 | 0.56817 |  | 0 | 0 | 0 | 0 | 0 | 58.3211 | 0.074681 |  | 24.911 | 887.4192 | 1.1363 |  | 21.9803 | 0.028146 |  | 2158.7615 | 2.7643 |  | 0 | 0 | 0 | 405.6104 | 0.51939 |  | 1206.8667 | 1.5454 |  | 0 | 0 | 0 | 0 | 0 | 0 | 0 | 0 | 20178.8224 | 25.8392 |  | 0 | 4187.1064 | 5.3616 |  | 0 | 0 | 0 | 0 |  | 0 | 0 | 0 | 0 | 0 | 31169.8667 | 31169.8667 | 39.9133 |  | 6803.6449 | 6803.6449 | 0 | 24365.9288 | 0 | 1209.4342 | 0 | 5554.9512 | 0 | 2731.7786 | 0 | 5554.9512 | 0 | 2581.0721 | 0 | 5554.9512 | 0 | 2839.5957 | 0 | 5554.9512 | 0 | 6764.3854 | 8286.7298 | 8136.0233 | 8394.5469
74483 | 0 | 242.131 | TRUE | 1690 | Non-CBSA East North Central | 5A | 5A | Hour23 | 3 | Cold | None | Standard Efficiency | East North Central | East North Central | Midwest | MI, Grand Rapids | Electric, 100% Usage | EnergyStar, 100% Usage | Yes | Electric, 100% Usage | 75F | No | 0F | None | Not Applicable | G2600810 | G2600810, G26001002 | None | None | 20 ft^2 | Fiberglass | 30% Leakage, R-4 | 2 ft | None | data/cambium/LRMER_MidCase_15_2025start,data/cambium/LRMER_LowRECost_15_2025start,data/cambium/LRMER_95DecarbBy2035_15_2025start,data/cambium/LRMER_LowRECost_25_2025start | kg/MWh,kg/MWh,kg/MWh,kg/MWh | /lib/resources/data/cambium/LRMER_MidCase_15_2025start/RFCMc.csv,/lib/resources/data/cambium/LRMER_LowRECost_15_2025start/RFCMc.csv,/lib/resources/data/cambium/LRMER_95DecarbBy2035_15_2025start/RFCMc.csv,/lib/resources/data/cambium/LRMER_LowRECost_25_2025start/RFCMc.csv | lb/MBtu,lb/MBtu,lb/MBtu,lb/MBtu | 195.9,195.9,195.9,195.9 | 147.3,147.3,147.3,147.3 | 177.8,177.8,177.8,177.8 | LRMER_MidCase_15_2025start,LRMER_LowRECost_15_2025start,LRMER_95DecarbBy2035_15_2025start,LRMER_LowRECost_25_2025start | CO2e,CO2e,CO2e,CO2e | 200.0,200.0,200.0,200.0 | 300-400% | RFCMc | Vented Attic | None | None | None | None | None | Single-Family Detached | Single-Family Detached | Single-Family Detached | 1500-1999 | 1500-2499 | Slab | 1 Car | 1 | 1 | <8 | Brick, Medium/Dark | Wood Frame | No | Natural Gas | 65F | No | 0F | None | No Exterior Use | Uninsulated | 100% Usage | AC, SEER 13 | 100% Conditioned | Central AC | Yes | None | No | Fuel Furnace, 92.5% AFUE | Ducted Heating | Natural Gas Fuel Furnace | None | None | None | No | None | None | None | None | 60000-69999 | 60000-79999 | 60000-99999 | 15 ACH50 | R-49 | None | None | None | Unfinished, Uninsulated | Uninsulated | Wood Stud, Uninsulated | Summer = 0.7, Winter = 0.85 | MISO | 100% CFL | 100% Usage | 100% Usage | CR04 | None | None | None | None | None | None | None | None | None | None | None | Cooling Season, 7 days/wk | Left/Right at 15ft | 2 | Northeast | None | 100% | 85% | G26001002 | In metro area, not/partially in principal city | None | None | No | Hour20 | 103 | EF 17.6, 100% Usage | Composition Shingles | Stochastic | 1 | 1 | 2018 | 31 | 12 | 15 | None | MI | Renter | 1 | Medium | Occupied | 1960s | 1960-79 | Natural Gas Standard | Natural Gas | Yes | Grand Rapids Kent C | 42.88 | -85.52 | F6 B6 L6 R6 | Double, Clear, Non-metal, Air | 67.9925 | 0.13719 |  | 400.042 | 0.80719 |  | 23.4457 | 0.047308 |  | 407.0757 | 0.82138 |  | 1959.4732 | 3.9537 |  | 0 | 0 |  | 0 | 0 |  | 648.8593 | 1.3092 |  | 0 | 0 | 0 | 0 | 0 | 46.0122 | 0.092841 |  | 24.911 | 620.1384 | 1.2513 |  | 21.9803 | 0.044351 |  | 1910.5303 | 3.855 |  | 0 | 0 | 0 | 405.6104 | 0.81842 |  | 434.0383 | 0.87578 |  | 0 | 0 | 0 | 0 | 0 | 0 | 0 | 0 | 29415.8364 | 59.3538 |  | 0 | 4191.2094 | 8.4568 |  | 0 | 0 | 0 | 0 |  | 0 | 0 | 0 | 0 | 0 | 40577.155 | 40577.155 | 81.8746 |  | 6970.1093 | 6970.1093 | 0 | 33607.0457 | 0 | 1283.6464 | 0 | 7661.7203 | 0 | 2832.0652 | 0 | 7661.7203 | 0 | 2694.893 | 0 | 7661.7203 | 0 | 2956.5169 | 0 | 7661.7203 | 0 | 8945.3668 | 10493.7855 | 10356.6133 | 10618.2372
74563 | 0 | 242.131 | TRUE | 617 | CBSA Detroit-Warren-Dearborn, MI | 5A | 5A | Hour18 | 1 | Cold | None | Standard Efficiency | East North Central | East North Central | Midwest | In another census Place | None | None | None | Electric, 80% Usage | 78F | Yes | 5F | Day Setup and Night Setback -3h | Double-Loaded Interior | G2601250 | G2601250, G26002908 | None | 318 Rated kWh, 80% Usage | 20 ft^2 | Fiberglass | 20% Leakage, Uninsulated | 2 ft | None | data/cambium/LRMER_MidCase_15_2025start,data/cambium/LRMER_LowRECost_15_2025start,data/cambium/LRMER_95DecarbBy2035_15_2025start,data/cambium/LRMER_LowRECost_25_2025start | kg/MWh,kg/MWh,kg/MWh,kg/MWh | /lib/resources/data/cambium/LRMER_MidCase_15_2025start/RFCMc.csv,/lib/resources/data/cambium/LRMER_LowRECost_15_2025start/RFCMc.csv,/lib/resources/data/cambium/LRMER_95DecarbBy2035_15_2025start/RFCMc.csv,/lib/resources/data/cambium/LRMER_LowRECost_25_2025start/RFCMc.csv | lb/MBtu,lb/MBtu,lb/MBtu,lb/MBtu | 195.9,195.9,195.9,195.9 | 147.3,147.3,147.3,147.3 | 177.8,177.8,177.8,177.8 | LRMER_MidCase_15_2025start,LRMER_LowRECost_15_2025start,LRMER_95DecarbBy2035_15_2025start,LRMER_LowRECost_25_2025start | CO2e,CO2e,CO2e,CO2e | 200.0,200.0,200.0,200.0 | 400%+ | RFCMc | None | Not Applicable | None | Bottom | 2 | None | 2 Unit | Multifamily with 2-4 Units | Multi-Family with 2 - 4 Units | 500-749 | 0-1499 | Unheated Basement | None | 2 | 2 | <8 | Brick, Medium/Dark | Wood Frame | No | Natural Gas | 80F | Yes | 6F | Night +3h | No Exterior Use | Uninsulated | 50% Usage | None | None | None | Yes | None | No | Fuel Furnace, 80% AFUE | Ducted Heating | Natural Gas Fuel Furnace | None | None | None | No | None | None | None | None | 50000-59999 | 40000-59999 | 40000-59999 | 15 ACH50 | None | Uninsulated | Uninsulated | Uninsulated | Finished, R-30 | None | Wood Stud, R-7 | Summer = 0.7, Winter = 0.85 | MISO | 100% CFL | 100% Usage | 100% Usage | CR04 | None | None | None | None | None | None | None | None | None | None | None | Cooling Season, 7 days/wk | 27 | 1 | East | None | 50% | 96% | G26002908 | In metro area, not/partially in principal city | None | None | None | Hour19 | 103 | EF 17.6, 100% Usage | Wood Shingles | Stochastic | 1 | 1 | 2018 | 31 | 12 | 15 | None | MI | Renter | 1 | Low | Occupied | 1970s | 1960-79 | Natural Gas Standard | Natural Gas | No | Oakland Co Intl | 42.67 | -83.42 | F9 B9 L9 R9 | Single, Clear, Metal | 67.9925 | 0.37578 |  | 0 | 0 |  | 0 | 0 |  | 0 | 0 |  | 0 | 0 |  | 51.5805 | 0.28507 |  | 0 | 0 |  | 542.7676 | 2.9997 |  | 0 | 0 | 0 | 0 | 0 | 32.824 | 0.18141 |  | 0 | 325.602 | 1.7995 |  | 16.412 | 0.090705 |  | 621.0176 | 3.4322 |  | 0 | 0 | 0 | 277.5383 | 1.5339 |  | 434.0383 | 2.3988 |  | 0 | 0 | 0 | 0 | 0 | 0 | 0 | 0 | 21231.2406 | 117.3396 |  | 0 | 2108.6463 | 11.6539 |  | 0 | 0 | 0 | 0 |  | 0 | 0 | 0 | 0 | 0 | 25709.9527 | 25709.9527 | 142.0923 |  | 2370.0657 | 2370.0657 | 0 | 23340.18 | 0 | 425.4039 | 0 | 5321.0463 | 0 | 961.3777 | 0 | 5321.0463 | 0 | 897.4674 | 0 | 5321.0463 | 0 | 1009.1523 | 0 | 5321.0463 | 0 | 5746.4502 | 6282.424 | 6218.5137 | 6330.1986
74632 | 0 | 242.131 | TRUE | 2176 | CBSA Detroit-Warren-Dearborn, MI | 5A | 5A | Hour0 | 2 | Cold | None | Standard Efficiency | East North Central | East North Central | Midwest | MI, Novi | Electric, 100% Usage | Standard, 100% Usage | Yes | Gas, 100% Usage | 70F | No | 0F | None | Not Applicable | G2601250 | G2601250, G26002905 | None | 290 Rated kWh, 100% Usage | 20 ft^2 | Fiberglass | 30% Leakage, R-8 | 2 ft | None | data/cambium/LRMER_MidCase_15_2025start,data/cambium/LRMER_LowRECost_15_2025start,data/cambium/LRMER_95DecarbBy2035_15_2025start,data/cambium/LRMER_LowRECost_25_2025start | kg/MWh,kg/MWh,kg/MWh,kg/MWh | /lib/resources/data/cambium/LRMER_MidCase_15_2025start/RFCMc.csv,/lib/resources/data/cambium/LRMER_LowRECost_15_2025start/RFCMc.csv,/lib/resources/data/cambium/LRMER_95DecarbBy2035_15_2025start/RFCMc.csv,/lib/resources/data/cambium/LRMER_LowRECost_25_2025start/RFCMc.csv | lb/MBtu,lb/MBtu,lb/MBtu,lb/MBtu | 195.9,195.9,195.9,195.9 | 147.3,147.3,147.3,147.3 | 177.8,177.8,177.8,177.8 | LRMER_MidCase_15_2025start,LRMER_LowRECost_15_2025start,LRMER_95DecarbBy2035_15_2025start,LRMER_LowRECost_25_2025start | CO2e,CO2e,CO2e,CO2e | 200.0,200.0,200.0,200.0 | 400%+ | RFCMc | Vented Attic | None | None | None | None | None | Single-Family Detached | Single-Family Detached | Single-Family Detached | 2000-2499 | 1500-2499 | Slab | 1 Car | 1 | 1 | <8 | Vinyl, Light | Brick | No | Natural Gas | 62F | Yes | 6F | Night +4h | No Exterior Use | Uninsulated | 100% Usage | AC, SEER 13 | 80% Conditioned | Central AC | Yes | None | No | Fuel Furnace, 76% AFUE | Ducted Heating | Natural Gas Fuel Furnace | None | None | None | No | None | None | None | None | 140000-159999 | 140000+ | 100000-149999 | 3 ACH50 | R-49 | None | None | None | Unfinished, Uninsulated | 2ft R5 Perimeter, Vertical | Brick, 12-in, 3-wythe, R-11 | Summer = 0.7, Winter = 0.85 | MISO | 100% LED | 100% Usage | 100% Usage | CR04 | None | None | EF 12, National Average | None | None | None | None | None | None | None | None | Cooling Season, 7 days/wk | Left/Right at 15ft | 5 | North | None | 100% | 85% | G26002905 | In metro area, not/partially in principal city | None | None | No | Hour18 | 103 | EF 17.6, 100% Usage | Composition Shingles | Stochastic | 1 | 1 | 2018 | 31 | 12 | 15 | None | MI | Owner | 1 | Medium | Occupied | 2000s | 2000-09 | Natural Gas Standard | Natural Gas | Yes | Oakland Co Intl | 42.67 | -83.42 | F9 B9 L9 R9 | Double, Low-E, Non-metal, Air, M-Gain | 67.9925 | 0.10655 |  | 1474.1475 | 2.3101 |  | 55.0974 | 0.086343 |  | 472.1375 | 0.73988 |  | 1890.8945 | 2.9632 |  | 195.1853 | 0.30587 |  | 319.7405 | 0.50106 |  | 213.6488 | 0.33481 |  | 0 | 0 | 0 | 0 | 0 | 34.8755 | 0.054653 |  | 16.7051 | 575.5916 | 0.90201 |  | 16.412 | 0.025719 |  | 2791.795 | 4.375 |  | 0 | 0 | 0 | 41.323 | 0.064757 |  | 434.0383 | 0.68018 |  | 0 | 0 | 0 | 0 | 0 | 0 | 0 | 0 | 8793.5975 | 13.7804 |  | 0 | 8587.5685 | 13.4575 |  | 0 | 0 | 1214.7796 | 1.9037 |  | 0 | 0 | 0 | 0 | 0 | 27195.5299 | 27195.5299 | 42.618 |  | 8599.8775 | 8599.8775 | 0 | 18595.6525 | 0 | 1558.303 | 0 | 4239.4408 | 0 | 3474.2309 | 0 | 4239.4408 | 0 | 3307.0771 | 0 | 4239.4408 | 0 | 3613.0732 | 0 | 4239.4408 | 0 | 5797.7437 | 7713.6716 | 7546.5179 | 7852.514
74650 | 0 | 242.131 | TRUE | 885 | Non-CBSA East North Central | 5A | 5A | Hour3 | 2 | Cold | None | Standard Efficiency | East North Central | East North Central | Midwest | Not in a census Place | Electric, 100% Usage | EnergyStar, 100% Usage | Yes | Gas, 100% Usage | 72F | No | 0F | None | Not Applicable | G2600750 | G2600750, G26002600 | None | None | 20 ft^2 | Fiberglass | 0% Leakage, Uninsulated | 2 ft | None | data/cambium/LRMER_MidCase_15_2025start,data/cambium/LRMER_LowRECost_15_2025start,data/cambium/LRMER_95DecarbBy2035_15_2025start,data/cambium/LRMER_LowRECost_25_2025start | kg/MWh,kg/MWh,kg/MWh,kg/MWh | /lib/resources/data/cambium/LRMER_MidCase_15_2025start/RFCMc.csv,/lib/resources/data/cambium/LRMER_LowRECost_15_2025start/RFCMc.csv,/lib/resources/data/cambium/LRMER_95DecarbBy2035_15_2025start/RFCMc.csv,/lib/resources/data/cambium/LRMER_LowRECost_25_2025start/RFCMc.csv | lb/MBtu,lb/MBtu,lb/MBtu,lb/MBtu | 195.9,195.9,195.9,195.9 | 147.3,147.3,147.3,147.3 | 177.8,177.8,177.8,177.8 | LRMER_MidCase_15_2025start,LRMER_LowRECost_15_2025start,LRMER_95DecarbBy2035_15_2025start,LRMER_LowRECost_25_2025start | CO2e,CO2e,CO2e,CO2e | 200.0,200.0,200.0,200.0 | 400%+ | RFCMc | Vented Attic | None | None | None | None | None | Single-Family Detached | Single-Family Detached | Single-Family Detached | 750-999 | 0-1499 | Heated Basement | None | 1 | 1 | <8 | None | Brick | No | Natural Gas | 67F | Yes | 6F | Night | No Exterior Use | Uninsulated | 100% Usage | AC, SEER 10 | 100% Conditioned | Central AC | Yes | None | No | Fuel Furnace, 80% AFUE | Ducted Heating | Natural Gas Fuel Furnace | None | None | None | No | None | None | None | None | 100000-119999 | 100000-119999 | 100000-149999 | 40 ACH50 | R-13 | Uninsulated | Uninsulated | Uninsulated | Unfinished, Uninsulated | None | Brick, 12-in, 3-wythe, Uninsulated | Summer = 0.7, Winter = 0.85 | MISO | 100% Incandescent | 100% Usage | 100% Usage | CR04 | None | EF 15.9 | None | None | None | None | None | None | None | None | None | Cooling Season, 7 days/wk | Left/Right at 15ft | 4 | South | None | 100% | 85% | G26002600 | In metro area, not/partially in principal city | None | None | No | Hour12 | 103 | EF 19.9, 100% Usage | Composition Shingles | Stochastic | 1 | 1 | 2018 | 31 | 12 | 15 | None | MI | Owner | 1 | Medium | Occupied | 1940s | 1940-59 | Electric Premium | Electricity | Yes | Jackson Co Reynolds | 42.26 | -84.46 | F9 B9 L9 R9 | Double, Clear, Non-metal, Air | 67.9925 | 0.26198 |  | 648.8593 | 2.5001 |  | 37.8062 | 0.14567 |  | 138.9157 | 0.53526 |  | 2296.5049 | 8.8487 |  | 0 | 0 |  | 0 | 0 |  | 555.9558 | 2.1422 |  | 0 | 0 | 0 | 0 | 4148.1279 | 144.191 | 0.55558 |  | 0 | 1247.8966 | 4.8083 |  | 16.412 | 0.063237 |  | 2210.0489 | 8.5156 |  | 0 | 0 | 0 | 36.927 | 0.14228 |  | 880.0924 | 3.3911 |  | 0 | 0 | 0 | 0 | 0 | 0 | 0 | 0 | 21713.3425 | 83.6638 |  | 0 | 0 | 0 |  | 0 | 0 | 1080.8461 | 4.1646 |  | 0 | 0 | 0 | 0 | 0 | 35224.505 | 35224.505 | 135.7238 |  | 12430.3164 | 12430.3164 | 0 | 22794.1886 | 0 | 2227.0093 | 0 | 5196.635 | 0 | 5004.5731 | 0 | 5196.635 | 0 | 4737.5623 | 0 | 5196.635 | 0 | 5206.7814 | 0 | 5196.635 | 0 | 7423.6442 | 10201.208 | 9934.1973 | 10403.4163
74655 | 0 | 242.131 | TRUE | 885 | CBSA Detroit-Warren-Dearborn, MI | 5A | 5A | Hour12 | 3 | Cold | None | None | East North Central | East North Central | Midwest | Not in a census Place | Gas, 80% Usage | EnergyStar, 80% Usage | Yes | Gas, 80% Usage | 72F | Yes | 5F | Day Setup -5h | Not Applicable | G2601250 | G2601250, G26002902 | None | None | 20 ft^2 | Fiberglass | 30% Leakage, Uninsulated | 2 ft | None | data/cambium/LRMER_MidCase_15_2025start,data/cambium/LRMER_LowRECost_15_2025start,data/cambium/LRMER_95DecarbBy2035_15_2025start,data/cambium/LRMER_LowRECost_25_2025start | kg/MWh,kg/MWh,kg/MWh,kg/MWh | /lib/resources/data/cambium/LRMER_MidCase_15_2025start/RFCMc.csv,/lib/resources/data/cambium/LRMER_LowRECost_15_2025start/RFCMc.csv,/lib/resources/data/cambium/LRMER_95DecarbBy2035_15_2025start/RFCMc.csv,/lib/resources/data/cambium/LRMER_LowRECost_25_2025start/RFCMc.csv | lb/MBtu,lb/MBtu,lb/MBtu,lb/MBtu | 195.9,195.9,195.9,195.9 | 147.3,147.3,147.3,147.3 | 177.8,177.8,177.8,177.8 | LRMER_MidCase_15_2025start,LRMER_LowRECost_15_2025start,LRMER_95DecarbBy2035_15_2025start,LRMER_LowRECost_25_2025start | CO2e,CO2e,CO2e,CO2e | 200.0,200.0,200.0,200.0 | 0-100% | RFCMc | Vented Attic | None | None | None | None | None | Single-Family Detached | Single-Family Detached | Single-Family Detached | 750-999 | 0-1499 | Unheated Basement | 1 Car | 1 | 1 | <8 | Brick, Medium/Dark | Wood Frame | No | Natural Gas | 70F | Yes | 3F | Night -5h | No Exterior Use | Uninsulated | 50% Usage | AC, SEER 13 | 100% Conditioned | Central AC | Yes | None | No | Fuel Furnace, 92.5% AFUE | Ducted Heating | Natural Gas Fuel Furnace | None | None | None | No | None | None | None | None | <10000 | <20000 | <20000 | 15 ACH50 | R-19 | Uninsulated | Uninsulated | Uninsulated | Unfinished, Uninsulated | None | Wood Stud, Uninsulated | Summer = 0.7, Winter = 0.85 | MISO | 100% Incandescent | 100% Usage | 100% Usage | CR04 | None | EF 15.9 | None | None | None | None | None | None | None | None | None | Cooling Season, 7 days/wk | Left/Right at 15ft | 2 | North | None | 50% | 85% | G26002902 | In metro area, not/partially in principal city | None | None | No | Hour17 | 103 | EF 10.5, 100% Usage | Composition Shingles | Stochastic | 1 | 1 | 2018 | 31 | 12 | 15 | None | MI | Renter | 1 | Low | Occupied | 1950s | 1940-59 | Natural Gas Standard | Natural Gas | Yes | Oakland Co Intl | 42.67 | -83.42 | F15 B15 L15 R15 | Double, Clear, Non-metal, Air | 0 | 0 |  | 28.721 | 0.11066 |  | 18.7565 | 0.072271 |  | 299.2256 | 1.1529 |  | 2006.9507 | 7.733 |  | 0 | 0 |  | 0 | 0 |  | 488.2564 | 1.8813 |  | 0 | 0 | 0 | 0 | 0 | 144.191 | 0.55558 |  | 99.9372 | 1247.8966 | 4.8083 |  | 21.9803 | 0.084693 |  | 852.5437 | 3.2849 |  | 0 | 0 | 0 | 22.2734 | 0.085822 |  | 1206.8667 | 4.6502 |  | 0 | 0 | 0 | 0 | 380.1132 | 0 | 0 | 0 | 22026.9286 | 84.8721 |  | 0 | 2832.2388 | 10.9129 |  | 0 | 0 | 650.9108 | 2.508 |  | 0 | 0 | 0 | 0 | 0 | 32327.4974 | 32327.4974 | 124.5613 |  | 6437.5991 | 6437.5991 | 0 | 25889.8983 | 0 | 1173.6866 | 0 | 5902.3834 | 0 | 2601.325 | 0 | 5902.3834 | 0 | 2478.0903 | 0 | 5902.3834 | 0 | 2714.138 | 0 | 5902.3834 | 0 | 7076.07 | 8503.7084 | 8380.4737 | 8616.5214
74680 | 0 | 242.131 | TRUE | 2663 | Non-CBSA East North Central | 5A | 5A | Hour4 | 3 | Cold | None | Standard Efficiency | East North Central | East North Central | Midwest | Not in a census Place | Electric, 100% Usage | Standard, 100% Usage | Yes | Electric, 100% Usage | 76F | Yes | 5F | Day Setup +3h | Not Applicable | G2601390 | G2601390, G26000802 | None | None | 20 ft^2 | Fiberglass | 20% Leakage, Uninsulated | 2 ft | None | data/cambium/LRMER_MidCase_15_2025start,data/cambium/LRMER_LowRECost_15_2025start,data/cambium/LRMER_95DecarbBy2035_15_2025start,data/cambium/LRMER_LowRECost_25_2025start | kg/MWh,kg/MWh,kg/MWh,kg/MWh | /lib/resources/data/cambium/LRMER_MidCase_15_2025start/RFCMc.csv,/lib/resources/data/cambium/LRMER_LowRECost_15_2025start/RFCMc.csv,/lib/resources/data/cambium/LRMER_95DecarbBy2035_15_2025start/RFCMc.csv,/lib/resources/data/cambium/LRMER_LowRECost_25_2025start/RFCMc.csv | lb/MBtu,lb/MBtu,lb/MBtu,lb/MBtu | 195.9,195.9,195.9,195.9 | 147.3,147.3,147.3,147.3 | 177.8,177.8,177.8,177.8 | LRMER_MidCase_15_2025start,LRMER_LowRECost_15_2025start,LRMER_95DecarbBy2035_15_2025start,LRMER_LowRECost_25_2025start | CO2e,CO2e,CO2e,CO2e | 200.0,200.0,200.0,200.0 | 400%+ | RFCMc | Vented Attic | None | None | None | None | None | Single-Family Detached | Single-Family Detached | Single-Family Detached | 2500-2999 | 2500-3999 | Unheated Basement | 2 Car | 2 | 2 | <8 | Vinyl, Light | Brick | No | Natural Gas | 60F | No | 0F | None | No Exterior Use | Uninsulated | 100% Usage | AC, SEER 15 | 60% Conditioned | Central AC | Yes | None | No | Fuel Furnace, 76% AFUE | Ducted Heating | Natural Gas Fuel Furnace | None | None | None | No | None | None | None | None | 100000-119999 | 100000-119999 | 100000-149999 | 10 ACH50 | R-13 | Ceiling R-13 | Uninsulated | Uninsulated | Unfinished, Uninsulated | None | Brick, 12-in, 3-wythe, R-11 | Summer = 0.7, Winter = 0.85 | MISO | 100% LED | 100% Usage | 100% Usage | CR04 | None | EF 17.6 | None | None | None | None | None | None | None | None | None | Cooling Season, 7 days/wk | Left/Right at 15ft | 2 | North | None | 100% | 85% | G26000802 | In metro area, not/partially in principal city | None | None | No | Hour12 | 103 | EF 15.9, 100% Usage | Composition Shingles | Stochastic | 1 | 1 | 2018 | 31 | 12 | 15 | None | MI | Owner | 1 | Medium | Occupied | 1980s | 1980-99 | Natural Gas Standard | Natural Gas | Yes | Tulip City | 42.75 | -86.1 | F12 B12 L12 R12 | Single, Clear, Non-metal | 67.9925 | 0.087065 |  | 762.864 | 0.97686 |  | 28.4279 | 0.036402 |  | 31.0655 | 0.03978 |  | 584.3837 | 0.74831 |  | 0 | 0 |  | 0 | 0 |  | 737.0737 | 0.94383 |  | 0 | 0 | 0 | 0 | 0 | 38.9785 | 0.049912 |  | 16.7051 | 677.8734 | 0.86802 |  | 21.9803 | 0.028146 |  | 2158.7615 | 2.7643 |  | 0 | 0 | 0 | 405.6104 | 0.51939 |  | 914.0887 | 1.1705 |  | 0 | 0 | 0 | 0 | 0 | 0 | 0 | 0 | 30614.204 | 39.2018 |  | 0 | 4378.1887 | 5.6063 |  | 0 | 0 | 0 | 0 |  | 0 | 0 | 0 | 0 | 0 | 41437.9047 | 41437.9047 | 53.0617 |  | 6445.512 | 6445.512 | 0 | 34992.3927 | 0 | 1159.9749 | 0 | 7977.5313 | 0 | 2608.5367 | 0 | 7977.5313 | 0 | 2453.1128 | 0 | 7977.5313 | 0 | 2725.3912 | 0 | 7977.5313 | 0 | 9137.5063 | 10586.068 | 10430.6441 | 10702.9225
74715 | 0 | 242.131 | TRUE | 2176 | Non-CBSA East North Central | 6A | 6A | Hour23 | 3 | Cold | None | Standard Efficiency, No usage | East North Central | East North Central | Midwest | Not in a census Place | Gas, 80% Usage | Standard, 80% Usage | Yes | Electric, 80% Usage | 70F | Yes | 2F | Day Setup +4h | Not Applicable | G2600690 | G2600690, G26001300 | None | None | 20 ft^2 | Fiberglass | None | 2 ft | None | data/cambium/LRMER_MidCase_15_2025start,data/cambium/LRMER_LowRECost_15_2025start,data/cambium/LRMER_95DecarbBy2035_15_2025start,data/cambium/LRMER_LowRECost_25_2025start | kg/MWh,kg/MWh,kg/MWh,kg/MWh | /lib/resources/data/cambium/LRMER_MidCase_15_2025start/RFCMc.csv,/lib/resources/data/cambium/LRMER_LowRECost_15_2025start/RFCMc.csv,/lib/resources/data/cambium/LRMER_95DecarbBy2035_15_2025start/RFCMc.csv,/lib/resources/data/cambium/LRMER_LowRECost_25_2025start/RFCMc.csv | lb/MBtu,lb/MBtu,lb/MBtu,lb/MBtu | 195.9,195.9,195.9,195.9 | 147.3,147.3,147.3,147.3 | 177.8,177.8,177.8,177.8 | LRMER_MidCase_15_2025start,LRMER_LowRECost_15_2025start,LRMER_95DecarbBy2035_15_2025start,LRMER_LowRECost_25_2025start | CO2e,CO2e,CO2e,CO2e | 200.0,200.0,200.0,200.0 | 400%+ | RFCMc | Vented Attic | None | None | None | None | None | Single-Family Detached | Single-Family Detached | Single-Family Detached | 2000-2499 | 1500-2499 | Heated Basement | 2 Car | 1 | 1 | <8 | None | Brick | No | Natural Gas | 55F | No | 0F | None | No Exterior Use | Uninsulated | 50% Usage | Room AC, EER 12.0 | 20% Conditioned | Room AC | No | None | No | Fuel Boiler, 80% AFUE | Non-Ducted Heating | Natural Gas Fuel Boiler | None | None | None | No | None | None | None | None | 100000-119999 | 100000-119999 | 100000-149999 | 20 ACH50 | Uninsulated | Uninsulated | Uninsulated | Uninsulated | Unfinished, Uninsulated | None | Brick, 12-in, 3-wythe, Uninsulated | Summer = 0.7, Winter = 0.85 | MISO | 100% Incandescent | 100% Usage | 100% Usage | CR04 | None | EF 17.6 | None | None | None | None | None | None | None | None | Typical Efficiency | Cooling Season, 7 days/wk | Left/Right at 15ft | 2 | Northwest | None | 50% | 85% | G26001300 | Not/partially in metro area | None | None | No | Hour17 | 103 | EF 19.9, 100% Usage | Composition Shingles | Stochastic | 1 | 1 | 2018 | 31 | 12 | 15 | None | MI | Owner | 1 | Low | Vacant | 1940s | 1940-59 | Natural Gas Standard | Natural Gas | Yes | Oscoda Wurtsmith | 44.45 | -83.37 | F9 B9 L9 R9 | Double, Clear, Metal, Air | 0 | 0 |  | 0 | 0 |  | 0 | 0 |  | 0 | 0 |  | 459.5354 | 0.72014 |  | 0 | 0 |  | 0 | 0 |  | 79.4223 | 0.12446 |  | 0 | 0 | 0 | 0 | 0 | 0 | 0 |  | 0 | 0 | 0 |  | 21.9803 | 0.034445 |  | 0 | 0 |  | 0 | 0 | 0 | 0 | 0 |  | 834.0803 | 1.3071 |  | 0 | 0 | 0 | 0 | 0 | 0 | 0 | 0 | 38928.0441 | 61.004 |  | 0 | 1686.0379 | 2.6422 |  | 0 | 0 | 0 | 0 |  | 0 | 0 | 0 | 0 | 0 | 42008.5141 | 42008.5141 | 65.8314 |  | 1394.7252 | 1394.7252 | 0 | 40613.7889 | 0 | 256.658 | 0 | 9259.1212 | 0 | 565.7989 | 0 | 9259.1212 | 0 | 542.57 | 0 | 9259.1212 | 0 | 583.675 | 0 | 9259.1212 | 0 | 9515.7792 | 9824.92 | 9801.6911 | 9842.7961
74747 | 0 | 242.131 | TRUE | 1675 | CBSA Detroit-Warren-Dearborn, MI | 5A | 5A | Hour20 | 3 | Cold | None | Standard Efficiency | East North Central | East North Central | Midwest | MI, Novi | Gas, 80% Usage | EnergyStar, 80% Usage | Yes | Gas, 80% Usage | 68F | Yes | 5F | Day Setup and Night Setback +5h | Not Applicable | G2601250 | G2601250, G26002905 | None | 318 Rated kWh, 80% Usage | 20 ft^2 | Fiberglass | 30% Leakage, R-8 | 2 ft | None | data/cambium/LRMER_MidCase_15_2025start,data/cambium/LRMER_LowRECost_15_2025start,data/cambium/LRMER_95DecarbBy2035_15_2025start,data/cambium/LRMER_LowRECost_25_2025start | kg/MWh,kg/MWh,kg/MWh,kg/MWh | /lib/resources/data/cambium/LRMER_MidCase_15_2025start/RFCMc.csv,/lib/resources/data/cambium/LRMER_LowRECost_15_2025start/RFCMc.csv,/lib/resources/data/cambium/LRMER_95DecarbBy2035_15_2025start/RFCMc.csv,/lib/resources/data/cambium/LRMER_LowRECost_25_2025start/RFCMc.csv | lb/MBtu,lb/MBtu,lb/MBtu,lb/MBtu | 195.9,195.9,195.9,195.9 | 147.3,147.3,147.3,147.3 | 177.8,177.8,177.8,177.8 | LRMER_MidCase_15_2025start,LRMER_LowRECost_15_2025start,LRMER_95DecarbBy2035_15_2025start,LRMER_LowRECost_25_2025start | CO2e,CO2e,CO2e,CO2e | 200.0,200.0,200.0,200.0 | 400%+ | RFCMc | Vented Attic | None | Middle | None | None | 12 | Single-Family Attached | Single-Family Attached | Single-Family Attached | 1500-1999 | 1500-2499 | Slab | None | 1 | 1 | <8 | None | Brick | No | Natural Gas | 68F | Yes | 6F | Night | No Exterior Use | Uninsulated | 50% Usage | AC, SEER 13 | 100% Conditioned | Central AC | Yes | None | No | Fuel Furnace, 92.5% AFUE | Ducted Heating | Natural Gas Fuel Furnace | None | None | None | No | None | None | None | None | 100000-119999 | 100000-119999 | 100000-149999 | 8 ACH50 | R-49 | None | None | None | Unfinished, Uninsulated | 2ft R10 Perimeter, Vertical | Brick, 12-in, 3-wythe, R-15 | Summer = 0.7, Winter = 0.85 | MISO | 100% Incandescent | 100% Usage | 100% Usage | CR04 | None | None | None | None | None | None | None | None | None | None | None | Cooling Season, 7 days/wk | 12 | 2 | West | None | 50% | 104% | G26002905 | In metro area, not/partially in principal city | None | None | No | Hour18 | 103 | EF 17.6, 100% Usage | Composition Shingles | Stochastic | 1 | 1 | 2018 | 31 | 12 | 15 | None | MI | Renter | 1 | Low | Occupied | 2010s | 2010s | Natural Gas Standard | Natural Gas | Yes | Oakland Co Intl | 42.67 | -83.42 | F12 B12 L12 R12 | Double, Low-E, Non-metal, Air, M-Gain | 67.9925 | 0.13842 |  | 26.3764 | 0.053698 |  | 17.2912 | 0.035202 |  | 414.9886 | 0.84484 |  | 1812.9376 | 3.6908 |  | 70.9232 | 0.14439 |  | 0 | 0 |  | 114.5908 | 0.23329 |  | 0 | 0 | 0 | 0 | 0 | 183.7556 | 0.37409 |  | 0 | 1926.0631 | 3.9211 |  | 21.9803 | 0.044748 |  | 1007.2853 | 2.0507 |  | 0 | 0 | 0 | 21.3942 | 0.043555 |  | 434.0383 | 0.88362 |  | 0 | 0 | 0 | 0 | 351.3922 | 0 | 0 | 0 | 8044.8009 | 16.3778 |  | 0 | 2885.5778 | 5.8745 |  | 0 | 0 | 624.8275 | 1.272 |  | 0 | 0 | 0 | 0 | 0 | 18025.6292 | 18025.6292 | 36.697 |  | 6119.0309 | 6119.0309 | 0 | 11906.5984 | 0 | 1129.7063 | 0 | 2714.4841 | 0 | 2519.7147 | 0 | 2714.4841 | 0 | 2381.3309 | 0 | 2714.4841 | 0 | 2616.9817 | 0 | 2714.4841 | 0 | 3844.1903 | 5234.1988 | 5095.815 | 5331.4657
74756 | 0 | 242.131 | TRUE | 1220 | CBSA Detroit-Warren-Dearborn, MI | 5A | 5A | Hour19 | 3 | Cold | None | Standard Efficiency | East North Central | East North Central | Midwest | MI, Troy | Gas, 120% Usage | Standard, 120% Usage | Yes | Electric, 120% Usage | 72F | No | 0F | None | Not Applicable | G2601250 | G2601250, G26002903 | None | 290 Rated kWh, 120% Usage | 20 ft^2 | Fiberglass | 20% Leakage, R-4 | 2 ft | None | data/cambium/LRMER_MidCase_15_2025start,data/cambium/LRMER_LowRECost_15_2025start,data/cambium/LRMER_95DecarbBy2035_15_2025start,data/cambium/LRMER_LowRECost_25_2025start | kg/MWh,kg/MWh,kg/MWh,kg/MWh | /lib/resources/data/cambium/LRMER_MidCase_15_2025start/RFCMc.csv,/lib/resources/data/cambium/LRMER_LowRECost_15_2025start/RFCMc.csv,/lib/resources/data/cambium/LRMER_95DecarbBy2035_15_2025start/RFCMc.csv,/lib/resources/data/cambium/LRMER_LowRECost_25_2025start/RFCMc.csv | lb/MBtu,lb/MBtu,lb/MBtu,lb/MBtu | 195.9,195.9,195.9,195.9 | 147.3,147.3,147.3,147.3 | 177.8,177.8,177.8,177.8 | LRMER_MidCase_15_2025start,LRMER_LowRECost_15_2025start,LRMER_95DecarbBy2035_15_2025start,LRMER_LowRECost_25_2025start | CO2e,CO2e,CO2e,CO2e | 200.0,200.0,200.0,200.0 | 400%+ | RFCMc | Vented Attic | None | None | None | None | None | Single-Family Detached | Single-Family Detached | Single-Family Detached | 1000-1499 | 0-1499 | Slab | None | 1 | 1 | <8 | Vinyl, Light | Brick | No | Natural Gas | 67F | No | 0F | None | No Exterior Use | Uninsulated | 200% Usage | AC, SEER 13 | 100% Conditioned | Central AC | Yes | None | No | Fuel Furnace, 92.5% AFUE | Ducted Heating | Natural Gas Fuel Furnace | None | None | None | No | None | None | None | None | 120000-139999 | 120000-139999 | 100000-149999 | 15 ACH50 | R-19 | None | None | None | Unfinished, Uninsulated | Uninsulated | Brick, 12-in, 3-wythe, Uninsulated | Summer = 0.7, Winter = 0.85 | MISO | 100% LED | 100% Usage | 100% Usage | CR04 | None | None | None | Gas Fireplace | None | None | None | None | None | None | None | Cooling Season, 7 days/wk | Left/Right at 15ft | 2 | Southeast | None | 200% | 85% | G26002903 | In metro area, not/partially in principal city | None | None | No | Hour17 | 103 | EF 17.6, 100% Usage | Asphalt Shingles, Medium | Stochastic | 1 | 1 | 2018 | 31 | 12 | 15 | None | MI | Owner | 1 | High | Occupied | 1960s | 1960-79 | Natural Gas Standard | Natural Gas | Yes | Oakland Co Intl | 42.67 | -83.42 | F9 B9 L9 R9 | Double, Low-E, Non-metal, Air, M-Gain | 67.9925 | 0.19004 |  | 81.7668 | 0.22854 |  | 34.2893 | 0.095841 |  | 265.5224 | 0.74216 |  | 2037.137 | 5.694 |  | 110.1947 | 0.308 |  | 0 | 0 |  | 475.9474 | 1.3303 |  | 0 | 0 | 0 | 0 | 0 | 26.9625 | 0.075363 |  | 0 | 375.131 | 1.0485 |  | 21.9803 | 0.061437 |  | 3581.6215 | 10.0109 |  | 0 | 0 | 0 | 486.498 | 1.3598 |  | 434.0383 | 1.2132 |  | 0 | 0 | 0 | 0 | 1087.0006 | 1460.9593 | 0 | 0 | 21459.543 | 59.9812 |  | 0 | 7352.2739 | 20.5502 |  | 0 | 0 | 0 | 0 |  | 0 | 0 | 0 | 0 | 0 | 39358.5655 | 39358.5655 | 110.0104 |  | 7998.7887 | 7998.7887 | 0 | 31359.4837 | 0 | 1450.2387 | 0 | 7149.346 | 0 | 3234.8276 | 0 | 7149.346 | 0 | 3076.0503 | 0 | 7149.346 | 0 | 3353.9831 | 0 | 7149.346 | 0 | 8599.5847 | 10384.1736 | 10225.3963 | 10503.3291
74775 | 0 | 242.131 | TRUE | 1690 | Non-CBSA East North Central | 5A | 5A | Hour19 | 3 | Cold | None | Standard Efficiency, No usage | East North Central | East North Central | Midwest | Not in a census Place | Gas, 100% Usage | Standard, 100% Usage | Yes | Electric, 100% Usage | 75F | No | 0F | None | Not Applicable | G2600750 | G2600750, G26002600 | None | 290 Rated kWh, 100% Usage | 20 ft^2 | Fiberglass | 0% Leakage, Uninsulated | 2 ft | None | data/cambium/LRMER_MidCase_15_2025start,data/cambium/LRMER_LowRECost_15_2025start,data/cambium/LRMER_95DecarbBy2035_15_2025start,data/cambium/LRMER_LowRECost_25_2025start | kg/MWh,kg/MWh,kg/MWh,kg/MWh | /lib/resources/data/cambium/LRMER_MidCase_15_2025start/RFCMc.csv,/lib/resources/data/cambium/LRMER_LowRECost_15_2025start/RFCMc.csv,/lib/resources/data/cambium/LRMER_95DecarbBy2035_15_2025start/RFCMc.csv,/lib/resources/data/cambium/LRMER_LowRECost_25_2025start/RFCMc.csv | lb/MBtu,lb/MBtu,lb/MBtu,lb/MBtu | 195.9,195.9,195.9,195.9 | 147.3,147.3,147.3,147.3 | 177.8,177.8,177.8,177.8 | LRMER_MidCase_15_2025start,LRMER_LowRECost_15_2025start,LRMER_95DecarbBy2035_15_2025start,LRMER_LowRECost_25_2025start | CO2e,CO2e,CO2e,CO2e | 200.0,200.0,200.0,200.0 | 400%+ | RFCMc | Vented Attic | None | None | None | None | None | Single-Family Detached | Single-Family Detached | Single-Family Detached | 1500-1999 | 1500-2499 | Heated Basement | None | 2 | 2 | <8 | None | Brick | No | Natural Gas | 55F | Yes | 6F | Day and Night +5h | No Exterior Use | Uninsulated | 100% Usage | Room AC, EER 9.8 | 40% Conditioned | Room AC | Yes | None | No | Fuel Furnace, 80% AFUE | Ducted Heating | Natural Gas Fuel Furnace | None | None | None | No | None | None | None | None | 80000-99999 | 80000-99999 | 60000-99999 | 10 ACH50 | R-13 | Uninsulated | Uninsulated | Uninsulated | Unfinished, Uninsulated | None | Brick, 12-in, 3-wythe, Uninsulated | Summer = 0.7, Winter = 0.85 | MISO | 100% CFL | 100% Usage | 100% Usage | CR04 | None | EF 15.9 | None | None | None | None | None | None | None | None | Typical Efficiency | Cooling Season, 7 days/wk | Left/Right at 15ft | 2 | Southeast | None | 100% | 85% | G26002600 | In metro area, not/partially in principal city | None | None | No | Hour17 | 103 | EF 17.6, 100% Usage | Composition Shingles | Stochastic | 1 | 1 | 2018 | 31 | 12 | 15 | None | MI | Owner | 1 | Medium | Vacant | <1940 | <1940 | Natural Gas Premium | Natural Gas | Yes | Jackson Co Reynolds | 42.26 | -84.46 | F12 B12 L12 R12 | Single, Clear, Non-metal | 0 | 0 |  | 0 | 0 |  | 0 | 0 |  | 0 | 0 |  | 776.9314 | 1.5677 |  | 0 | 0 |  | 0 | 0 |  | 330.8772 | 0.66763 |  | 0 | 0 | 0 | 0 | 0 | 0 | 0 |  | 0 | 0 | 0 |  | 21.9803 | 0.044351 |  | 0 | 0 |  | 0 | 0 | 0 | 0 | 0 |  | 914.0887 | 1.8444 |  | 0 | 0 | 0 | 0 | 0 | 0 | 0 | 0 | 12927.658 | 26.0848 |  | 0 | 922.5877 | 1.8616 |  | 0 | 0 | 0 | 0 |  | 0 | 0 | 0 | 0 | 0 | 15894.1233 | 15894.1233 | 32.0704 |  | 2043.8776 | 2043.8776 | 0 | 13850.2457 | 0 | 379.6328 | 0 | 3157.5613 | 0 | 833.6279 | 0 | 3157.5613 | 0 | 797.7515 | 0 | 3157.5613 | 0 | 861.537 | 0 | 3157.5613 | 0 | 3537.194 | 3991.1892 | 3955.3128 | 4019.0983
74818 | 0 | 242.131 | TRUE | 3301 | Non-CBSA East North Central | 5A | 5A | Hour22 | 4 | Cold | None | None | East North Central | East North Central | Midwest | Not in a census Place | Electric, 100% Usage | Standard, 100% Usage | Yes | Electric, 100% Usage | 68F | No | 0F | None | Not Applicable | G2600490 | G2600490, G26001704 | None | None | 20 ft^2 | Fiberglass | 20% Leakage, R-8 | 2 ft | None | data/cambium/LRMER_MidCase_15_2025start,data/cambium/LRMER_LowRECost_15_2025start,data/cambium/LRMER_95DecarbBy2035_15_2025start,data/cambium/LRMER_LowRECost_25_2025start | kg/MWh,kg/MWh,kg/MWh,kg/MWh | /lib/resources/data/cambium/LRMER_MidCase_15_2025start/RFCMc.csv,/lib/resources/data/cambium/LRMER_LowRECost_15_2025start/RFCMc.csv,/lib/resources/data/cambium/LRMER_95DecarbBy2035_15_2025start/RFCMc.csv,/lib/resources/data/cambium/LRMER_LowRECost_25_2025start/RFCMc.csv | lb/MBtu,lb/MBtu,lb/MBtu,lb/MBtu | 195.9,195.9,195.9,195.9 | 147.3,147.3,147.3,147.3 | 177.8,177.8,177.8,177.8 | LRMER_MidCase_15_2025start,LRMER_LowRECost_15_2025start,LRMER_95DecarbBy2035_15_2025start,LRMER_LowRECost_25_2025start | CO2e,CO2e,CO2e,CO2e | 200.0,200.0,200.0,200.0 | 400%+ | RFCMc | Vented Attic | None | None | None | None | None | Single-Family Detached | Single-Family Detached | Single-Family Detached | 3000-3999 | 2500-3999 | Slab | 2 Car | 2 | 2 | <8 | None | Brick | No | Other Fuel | 65F | No | 0F | None | No Exterior Use | Uninsulated | 100% Usage | AC, SEER 15 | 100% Conditioned | Central AC | Yes | None | No | Other | Ducted Heating | None | None | None | None | No | None | None | None | None | 70000-79999 | 60000-79999 | 60000-99999 | 7 ACH50 | R-38 | None | None | None | Unfinished, Uninsulated | 2ft R5 Perimeter, Vertical | Brick, 12-in, 3-wythe, R-11 | Summer = 0.7, Winter = 0.85 | MISO | 100% CFL | 100% Usage | 100% Usage | CR04 | None | None | None | None | None | None | None | None | None | None | Typical Efficiency | Cooling Season, 7 days/wk | Left/Right at 15ft | 2 | North | None | 100% | 85% | G26001704 | Not/partially in metro area | None | None | No | Hour15 | 103 | EF 15.9, 100% Usage | Composition Shingles | Stochastic | 1 | 1 | 2018 | 31 | 12 | 15 | None | MI | Owner | 1 | Medium | Occupied | 2000s | 2000-09 | FIXME Fuel Oil Indirect | Fuel Oil | Yes | Flint Bishop Intl | 42.97 | -83.75 | F12 B12 L12 R12 | Double, Clear, Non-metal, Air | 0 | 0 |  | 762.864 | 0.78805 |  | 28.4279 | 0.029367 |  | 700.7329 | 0.72387 |  | 2606.281 | 2.6923 |  | 0 | 0 |  | 0 | 0 |  | 0 | 0 |  | 0 | 0 | 0 | 0 | 0 | 66.2341 | 0.068421 |  | 24.911 | 1062.6757 | 1.0978 |  | 21.9803 | 0.022706 |  | 2321.4159 | 2.3981 |  | 0 | 0 | 0 | 405.6104 | 0.419 |  | 480.0504 | 0.4959 |  | 435.5036 | 0 | 0 | 4545.5323 | 0 | 0 | 0 | 0 | 0 | 0 |  | 0 | 0 | 0 |  | 0 | 0 | 0 | 0 |  | 0 | 0 | 0 | 0 | 0 | 13462.2196 | 13462.2196 | 13.9067 |  | 8916.6873 | 8916.6873 | 4545.5323 | 0 | 0 | 1627.1334 | 1378.1565 | 0 | 0 | 3604.1243 | 1378.1565 | 0 | 0 | 3457.2352 | 1378.1565 | 0 | 0 | 3716.5699 | 1378.1565 | 0 | 0 | 3005.2899 | 4982.2808 | 4835.3917 | 5094.7264
74819 | 0 | 242.131 | TRUE | 1220 | Non-CBSA East North Central | 5A | 5A | Hour8 | 3 | Cold | None | None | East North Central | East North Central | Midwest | Not in a census Place | Electric, 80% Usage | EnergyStar, 80% Usage | Yes | Electric, 80% Usage | 76F | No | 0F | None | Not Applicable | G2601390 | G2601390, G26000802 | None | None | 20 ft^2 | Fiberglass | 0% Leakage, Uninsulated | 2 ft | None | data/cambium/LRMER_MidCase_15_2025start,data/cambium/LRMER_LowRECost_15_2025start,data/cambium/LRMER_95DecarbBy2035_15_2025start,data/cambium/LRMER_LowRECost_25_2025start | kg/MWh,kg/MWh,kg/MWh,kg/MWh | /lib/resources/data/cambium/LRMER_MidCase_15_2025start/RFCMc.csv,/lib/resources/data/cambium/LRMER_LowRECost_15_2025start/RFCMc.csv,/lib/resources/data/cambium/LRMER_95DecarbBy2035_15_2025start/RFCMc.csv,/lib/resources/data/cambium/LRMER_LowRECost_25_2025start/RFCMc.csv | lb/MBtu,lb/MBtu,lb/MBtu,lb/MBtu | 195.9,195.9,195.9,195.9 | 147.3,147.3,147.3,147.3 | 177.8,177.8,177.8,177.8 | LRMER_MidCase_15_2025start,LRMER_LowRECost_15_2025start,LRMER_95DecarbBy2035_15_2025start,LRMER_LowRECost_25_2025start | CO2e,CO2e,CO2e,CO2e | 200.0,200.0,200.0,200.0 | 150-200% | RFCMc | Vented Attic | None | None | None | None | None | Single-Family Detached | Single-Family Detached | Single-Family Detached | 1000-1499 | 0-1499 | Heated Basement | 1 Car | 1 | 1 | <8 | None | Brick | No | Natural Gas | 67F | No | 0F | None | No Exterior Use | Uninsulated | 50% Usage | AC, SEER 13 | 100% Conditioned | Central AC | Yes | None | No | Fuel Furnace, 80% AFUE | Ducted Heating | Natural Gas Fuel Furnace | None | None | None | No | None | None | None | None | 50000-59999 | 40000-59999 | 40000-59999 | 25 ACH50 | R-30 | Uninsulated | Wall R-15, Exterior | R-15, Exterior | Unfinished, Uninsulated | None | Brick, 12-in, 3-wythe, R-15 | Summer = 0.7, Winter = 0.85 | MISO | 100% Incandescent | 100% Usage | 100% Usage | CR04 | None | EF 17.6 | None | None | None | None | Electric | None | None | None | None | Cooling Season, 7 days/wk | Left/Right at 15ft | 5 | Northeast | None | 50% | 85% | G26000802 | In metro area, not/partially in principal city | None | None | No | Hour17 | 103 | EF 15.9, 100% Usage | Composition Shingles | Stochastic | 1 | 1 | 2018 | 31 | 12 | 15 | None | MI | Renter | 1 | Low | Occupied | 1990s | 1980-99 | Natural Gas Standard | Natural Gas | Yes | Tulip City | 42.75 | -86.1 | F12 B12 L12 R12 | Double, Clear, Non-metal, Air | 0 | 0 |  | 618.673 | 1.7292 |  | 36.0477 | 0.10076 |  | 145.9494 | 0.40794 |  | 1033.9547 | 2.89 |  | 0 | 0 |  | 0 | 0 |  | 368.0973 | 1.0289 |  | 0 | 0 | 1266.3601 | 1251.1204 | 0 | 160.896 | 0.44972 |  | 99.9372 | 1535.3993 | 4.2916 |  | 21.9803 | 0.061437 |  | 1273.9799 | 3.5609 |  | 0 | 0 | 0 | 482.6881 | 1.3492 |  | 914.0887 | 2.555 |  | 0 | 0 | 0 | 0 | 0 | 0 | 0 | 0 | 14516.1032 | 40.5737 |  | 0 | 4560.4789 | 12.7469 |  | 0 | 0 | 0 | 0 |  | 0 | 0 | 0 | 0 | 0 | 28285.4612 | 28285.4612 | 79.0602 |  | 9208.8792 | 9208.8792 | 0 | 19076.5821 | 0 | 1653.4843 | 0 | 4349.0604 | 0 | 3711.0533 | 0 | 4349.0604 | 0 | 3507.3091 | 0 | 4349.0604 | 0 | 3870.8929 | 0 | 4349.0604 | 0 | 6002.5448 | 8060.1137 | 7856.3695 | 8219.9533
74827 | 0 | 242.131 | TRUE | 1690 | Non-CBSA East North Central | 5A | 5A | Hour3 | 3 | Cold | None | None | East North Central | East North Central | Midwest | Not in a census Place | Propane, 100% Usage | EnergyStar, 100% Usage | Yes | Electric, 100% Usage | 70F | No | 0F | None | Not Applicable | G2600270 | G2600270, G26002300 | None | None | 20 ft^2 | Fiberglass | 20% Leakage, R-4 | 2 ft | None | data/cambium/LRMER_MidCase_15_2025start,data/cambium/LRMER_LowRECost_15_2025start,data/cambium/LRMER_95DecarbBy2035_15_2025start,data/cambium/LRMER_LowRECost_25_2025start | kg/MWh,kg/MWh,kg/MWh,kg/MWh | /lib/resources/data/cambium/LRMER_MidCase_15_2025start/RFCMc.csv,/lib/resources/data/cambium/LRMER_LowRECost_15_2025start/RFCMc.csv,/lib/resources/data/cambium/LRMER_95DecarbBy2035_15_2025start/RFCMc.csv,/lib/resources/data/cambium/LRMER_LowRECost_25_2025start/RFCMc.csv | lb/MBtu,lb/MBtu,lb/MBtu,lb/MBtu | 195.9,195.9,195.9,195.9 | 147.3,147.3,147.3,147.3 | 177.8,177.8,177.8,177.8 | LRMER_MidCase_15_2025start,LRMER_LowRECost_15_2025start,LRMER_95DecarbBy2035_15_2025start,LRMER_LowRECost_25_2025start | CO2e,CO2e,CO2e,CO2e | 200.0,200.0,200.0,200.0 | 400%+ | RFCMc | Vented Attic | None | None | None | None | None | Single-Family Detached | Single-Family Detached | Single-Family Detached | 1500-1999 | 1500-2499 | Slab | 1 Car | 1 | 1 | <8 | None | Brick | No | Propane | 55F | No | 0F | None | No Exterior Use | Uninsulated | 100% Usage | AC, SEER 13 | 100% Conditioned | Central AC | Yes | None | No | Fuel Furnace, 92.5% AFUE | Ducted Heating | Propane Fuel Furnace | None | None | None | No | None | None | None | None | 180000-199999 | 140000+ | 150000+ | 5 ACH50 | R-19 | None | None | None | Unfinished, Uninsulated | Uninsulated | Brick, 12-in, 3-wythe, R-7 | Summer = 0.7, Winter = 0.85 | PJM | 100% CFL | 100% Usage | 100% Usage | CR04 | None | EF 15.9 | None | None | None | None | None | None | None | None | None | Cooling Season, 7 days/wk | Left/Right at 15ft | 3 | East | None | 100% | 85% | G26002300 | In metro area, not/partially in principal city | None | None | No | Hour20 | 104 | EF 17.6, 100% Usage | Asphalt Shingles, Medium | Stochastic | 1 | 1 | 2018 | 31 | 12 | 15 | None | MI | Owner | 1 | Medium | Vacant | 1970s | 1960-79 | Electric Standard | Electricity | Yes | South Bend Stjosep | 41.71 | -86.33 | F12 B12 L12 R12 | Double, Low-E, Non-metal, Air, M-Gain | 0 | 0 |  | 0 | 0 |  | 0 | 0 |  | 366.3388 | 0.73918 |  | 1725.6025 | 3.4818 |  | 0 | 0 |  | 0 | 0 |  | 149.7593 | 0.30218 |  | 0 | 0 | 0 | 0 | 356.6675 | 0 | 0 |  | 0 | 0 | 0 |  | 21.9803 | 0.044351 |  | 0 | 0 |  | 0 | 0 | 0 | 0 | 0 |  | 914.0887 | 1.8444 |  | 0 | 0 | 0 | 0 | 0 | 0 | 0 | 0 | 0 | 0 |  | 0 | 0 | 0 |  | 0 | 0 | 0 | 0 |  | 0 | 0 | 8775.134 | 0 | 0 | 12309.5711 | 12309.5711 | 24.8377 |  | 3534.4371 | 3534.4371 | 0 | 0 | 8775.134 | 653.6384 | 0 | 0 | 2414.801 | 1433.3814 | 0 | 0 | 2414.801 | 1382.8789 | 0 | 0 | 2414.801 | 1477.1984 | 0 | 0 | 2414.801 | 3068.4394 | 3848.1824 | 3797.6799 | 3891.9994
74871 | 0 | 242.131 | TRUE | 2176 | Non-CBSA East North Central | 5A | 5A | Hour22 | 3 | Cold | None | Standard Efficiency | East North Central | East North Central | Midwest | Not in a census Place | Electric, 100% Usage | EnergyStar, 100% Usage | Yes | Gas, 100% Usage | 72F | No | 0F | None | Not Applicable | G2601210 | G2601210, G26000700 | None | None | 20 ft^2 | Fiberglass | None | 2 ft | None | data/cambium/LRMER_MidCase_15_2025start,data/cambium/LRMER_LowRECost_15_2025start,data/cambium/LRMER_95DecarbBy2035_15_2025start,data/cambium/LRMER_LowRECost_25_2025start | kg/MWh,kg/MWh,kg/MWh,kg/MWh | /lib/resources/data/cambium/LRMER_MidCase_15_2025start/RFCMc.csv,/lib/resources/data/cambium/LRMER_LowRECost_15_2025start/RFCMc.csv,/lib/resources/data/cambium/LRMER_95DecarbBy2035_15_2025start/RFCMc.csv,/lib/resources/data/cambium/LRMER_LowRECost_25_2025start/RFCMc.csv | lb/MBtu,lb/MBtu,lb/MBtu,lb/MBtu | 195.9,195.9,195.9,195.9 | 147.3,147.3,147.3,147.3 | 177.8,177.8,177.8,177.8 | LRMER_MidCase_15_2025start,LRMER_LowRECost_15_2025start,LRMER_95DecarbBy2035_15_2025start,LRMER_LowRECost_25_2025start | CO2e,CO2e,CO2e,CO2e | 200.0,200.0,200.0,200.0 | 400%+ | RFCMc | Vented Attic | None | None | None | None | None | Single-Family Detached | Single-Family Detached | Single-Family Detached | 2000-2499 | 1500-2499 | Slab | 1 Car | 1 | 1 | <8 | Vinyl, Light | Brick | No | Natural Gas | 70F | Yes | 3F | Night +2h | No Exterior Use | Uninsulated | 100% Usage | Room AC, EER 9.8 | 20% Conditioned | Room AC | No | None | No | Fuel Wall/Floor Furnace, 68% AFUE | Non-Ducted Heating | Natural Gas Fuel Wall/Floor Furnace | None | None | None | No | None | None | None | None | 120000-139999 | 120000-139999 | 100000-149999 | 10 ACH50 | R-49 | None | None | None | Unfinished, Uninsulated | Uninsulated | Brick, 12-in, 3-wythe, Uninsulated | Summer = 0.7, Winter = 0.85 | MISO | 100% Incandescent | 100% Usage | 100% Usage | CR04 | None | EF 6.7 | None | None | None | None | None | None | None | None | Typical Efficiency | Cooling Season, 7 days/wk | Left/Right at 15ft | 1 | Southwest | None | 100% | 85% | G26000700 | In metro area, not/partially in principal city | None | None | No | Hour19 | 103 | EF 15.9, 100% Usage | Composition Shingles | Stochastic | 1 | 1 | 2018 | 31 | 12 | 15 | None | MI | Owner | 1 | Medium | Occupied | 1960s | 1960-79 | Natural Gas Premium | Natural Gas | Yes | Muskegon | 43.17 | -86.24 | F9 B9 L9 R9 | Single, Clear, Metal | 54.5112 | 0.085424 |  | 275.7799 | 0.43217 |  | 16.1189 | 0.02526 |  | 0 | 0 |  | 434.3313 | 0.68064 |  | 0 | 0 |  | 0 | 0 |  | 0 | 0 |  | 0 | 0 | 0 | 0 | 0 | 208.6666 | 0.327 |  | 99.9372 | 2355.9983 | 3.6921 |  | 21.9803 | 0.034445 |  | 1782.1652 | 2.7928 |  | 0 | 0 | 0 | 23.1526 | 0.036282 |  | 1836.0903 | 2.8773 |  | 320.6198 | 0 | 0 | 0 | 0 | 0 | 0 | 0 | 34844.3918 | 54.6045 |  | 0 | 2069.0818 | 3.2424 |  | 0 | 0 | 679.6318 | 1.065 |  | 0 | 0 | 0 | 0 | 0 | 45022.7501 | 45022.7501 | 70.555 |  | 7429.3516 | 7429.3516 | 0 | 37593.3984 | 0 | 1344.9576 | 0 | 8570.5081 | 0 | 3018.469 | 0 | 8570.5081 | 0 | 2837.4498 | 0 | 8570.5081 | 0 | 3164.2241 | 0 | 8570.5081 | 0 | 9915.4657 | 11588.9771 | 11407.9579 | 11734.7322
74892 | 0 | 242.131 | TRUE | 3301 | CBSA Detroit-Warren-Dearborn, MI | 5A | 5A | Hour5 | 3 | Cold | None | None | East North Central | East North Central | Midwest | Not in a census Place | Gas, 120% Usage | EnergyStar, 120% Usage | Yes | Electric, 120% Usage | 78F | Yes | 2F | Day Setup | Not Applicable | G2601470 | G2601470, G26003100 | None | 290 Rated kWh, 120% Usage | 20 ft^2 | Fiberglass | 0% Leakage, Uninsulated | 2 ft | None | data/cambium/LRMER_MidCase_15_2025start,data/cambium/LRMER_LowRECost_15_2025start,data/cambium/LRMER_95DecarbBy2035_15_2025start,data/cambium/LRMER_LowRECost_25_2025start | kg/MWh,kg/MWh,kg/MWh,kg/MWh | /lib/resources/data/cambium/LRMER_MidCase_15_2025start/RFCMc.csv,/lib/resources/data/cambium/LRMER_LowRECost_15_2025start/RFCMc.csv,/lib/resources/data/cambium/LRMER_95DecarbBy2035_15_2025start/RFCMc.csv,/lib/resources/data/cambium/LRMER_LowRECost_25_2025start/RFCMc.csv | lb/MBtu,lb/MBtu,lb/MBtu,lb/MBtu | 195.9,195.9,195.9,195.9 | 147.3,147.3,147.3,147.3 | 177.8,177.8,177.8,177.8 | LRMER_MidCase_15_2025start,LRMER_LowRECost_15_2025start,LRMER_95DecarbBy2035_15_2025start,LRMER_LowRECost_25_2025start | CO2e,CO2e,CO2e,CO2e | 200.0,200.0,200.0,200.0 | 100-150% | RFCMc | Vented Attic | None | None | None | None | None | Single-Family Detached | Single-Family Detached | Single-Family Detached | 3000-3999 | 2500-3999 | Heated Basement | None | 2 | 2 | <8 | Vinyl, Light | Wood Frame | No | Natural Gas | 70F | No | 0F | None | No Exterior Use | Uninsulated | 200% Usage | AC, SEER 15 | 80% Conditioned | Central AC | Yes | None | No | Fuel Furnace, 92.5% AFUE | Ducted Heating | Natural Gas Fuel Furnace | None | None | None | No | None | None | None | None | 10000-14999 | <20000 | <20000 | 6 ACH50 | R-13 | Uninsulated | Uninsulated | Uninsulated | Unfinished, Uninsulated | None | Wood Stud, Uninsulated | Summer = 0.7, Winter = 0.85 | MISO | 100% LED | 100% Usage | 100% Usage | CR04 | None | None | None | None | None | None | None | None | None | None | None | Cooling Season, 7 days/wk | Left/Right at 15ft | 1 | Northwest | None | 200% | 85% | G26003100 | In metro area, not/partially in principal city | None | None | No | Hour12 | 103 | EF 17.6, 100% Usage | Composition Shingles | Stochastic | 1 | 1 | 2018 | 31 | 12 | 15 | None | MI | Owner | 1 | High | Occupied | 1940s | 1940-59 | Natural Gas Standard | Natural Gas | Yes | St Clair Co Intl | 42.91 | -82.52 | F18 B18 L18 R18 | Double, Low-E, Non-metal, Air, M-Gain | 0 | 0 |  | 29.6002 | 0.030578 |  | 19.3427 | 0.019981 |  | 76.7846 | 0.07932 |  | 775.173 | 0.80077 |  | 67.6994 | 0.069935 |  | 0 | 0 |  | 1037.4716 | 1.0717 |  | 0 | 0 | 0 | 0 | 0 | 44.2537 | 0.045715 |  | 0 | 811.5138 | 0.83831 |  | 21.9803 | 0.022706 |  | 4138.1635 | 4.2748 |  | 0 | 0 | 0 | 407.3688 | 0.42082 |  | 434.0383 | 0.44837 |  | 0 | 0 | 0 | 0 | 393.0083 | 0 | 0 | 0 | 47262.3992 | 48.823 |  | 0 | 4170.1083 | 4.3078 |  | 0 | 0 | 0 | 0 |  | 0 | 0 | 0 | 0 | 0 | 59689.1987 | 59689.1987 | 61.6602 |  | 7863.683 | 7863.683 | 0 | 51825.5157 | 0 | 1422.1101 | 0 | 11815.1409 | 0 | 3195.0783 | 0 | 11815.1409 | 0 | 2999.2022 | 0 | 11815.1409 | 0 | 3341.7329 | 0 | 11815.1409 | 0 | 13237.251 | 15010.2193 | 14814.3431 | 15156.8739
75027 | 0 | 242.131 | TRUE | 3241 | CBSA Detroit-Warren-Dearborn, MI | 5A | 5A | Hour7 | 4 | Cold | None | Standard Efficiency | East North Central | East North Central | Midwest | MI, Roseville | Gas, 80% Usage | EnergyStar, 80% Usage | Yes | Gas, 80% Usage | 60F | No | 0F | None | Not Applicable | G2600990 | G2600990, G26003005 | None | None | 20 ft^2 | Fiberglass | None | 2 ft | None | data/cambium/LRMER_MidCase_15_2025start,data/cambium/LRMER_LowRECost_15_2025start,data/cambium/LRMER_95DecarbBy2035_15_2025start,data/cambium/LRMER_LowRECost_25_2025start | kg/MWh,kg/MWh,kg/MWh,kg/MWh | /lib/resources/data/cambium/LRMER_MidCase_15_2025start/RFCMc.csv,/lib/resources/data/cambium/LRMER_LowRECost_15_2025start/RFCMc.csv,/lib/resources/data/cambium/LRMER_95DecarbBy2035_15_2025start/RFCMc.csv,/lib/resources/data/cambium/LRMER_LowRECost_25_2025start/RFCMc.csv | lb/MBtu,lb/MBtu,lb/MBtu,lb/MBtu | 195.9,195.9,195.9,195.9 | 147.3,147.3,147.3,147.3 | 177.8,177.8,177.8,177.8 | LRMER_MidCase_15_2025start,LRMER_LowRECost_15_2025start,LRMER_95DecarbBy2035_15_2025start,LRMER_LowRECost_25_2025start | CO2e,CO2e,CO2e,CO2e | 200.0,200.0,200.0,200.0 | 300-400% | RFCMc | Finished Attic or Cathedral Ceilings | None | Right | None | None | 8 | Single-Family Attached | Single-Family Attached | Single-Family Attached | 3000-3999 | 2500-3999 | Unheated Basement | None | 2 | 2 | <8 | None | Brick | No | Natural Gas | 68F | No | 0F | None | No Exterior Use | Uninsulated | 50% Usage | None | None | None | No | None | No | Fuel Boiler, 80% AFUE | Non-Ducted Heating | Natural Gas Fuel Boiler | None | None | None | No | None | None | None | None | 80000-99999 | 80000-99999 | 60000-99999 | 5 ACH50 | None | Ceiling R-13 | Uninsulated | Uninsulated | Finished, R-38 | None | Brick, 12-in, 3-wythe, R-15 | Summer = 0.7, Winter = 0.85 | MISO | 100% Incandescent | 100% Usage | 100% Usage | CR04 | None | None | None | None | None | None | None | None | None | None | None | Cooling Season, 7 days/wk | 27 | 4 | Northeast | None | 50% | 104% | G26003005 | In metro area, not/partially in principal city | None | None | No | Hour9 | 103 | EF 17.6, 100% Usage | Asphalt Shingles, Medium | Stochastic | 1 | 1 | 2018 | 31 | 12 | 15 | None | MI | Owner | 1 | Low | Occupied | 2000s | 2000-09 | Natural Gas Standard | Natural Gas | Yes | Selfridge Angb | 42.6 | -82.83 | F12 B12 L12 R12 | Double, Clear, Metal, Air, Exterior Clear Storm | 67.9925 | 0.071538 |  | 37.8062 | 0.039778 |  | 24.911 | 0.02621 |  | 0 | 0 |  | 0 | 0 |  | 0 | 0 |  | 0 | 0 |  | 120.7453 | 0.12704 |  | 0 | 0 | 0 | 0 | 0 | 262.0055 | 0.27567 |  | 0 | 3270.087 | 3.4406 |  | 21.9803 | 0.023126 |  | 1279.5483 | 1.3463 |  | 0 | 0 | 0 | 26.0833 | 0.027443 |  | 434.0383 | 0.45667 |  | 0 | 0 | 0 | 0 | 503.7892 | 0 | 0 | 0 | 21907.6486 | 23.05 |  | 0 | 3595.1028 | 3.7826 |  | 0 | 0 | 762.864 | 0.80264 |  | 0 | 0 | 0 | 0 | 0 | 32314.6023 | 32314.6023 | 33.9996 |  | 5545.1977 | 5545.1977 | 0 | 26769.4046 | 0 | 1003.5545 | 0 | 6102.8853 | 0 | 2251.8448 | 0 | 6102.8853 | 0 | 2110.0541 | 0 | 6102.8853 | 0 | 2377.0245 | 0 | 6102.8853 | 0 | 7106.4398 | 8354.7301 | 8212.9394 | 8479.9098
75049 | 0 | 242.131 | TRUE | 1690 | CBSA Detroit-Warren-Dearborn, MI | 5A | 5A | Hour0 | 3 | Cold | None | Standard Efficiency | East North Central | East North Central | Midwest | In another census Place | Gas, 100% Usage | EnergyStar, 100% Usage | Yes | Electric, 100% Usage | 75F | Yes | 5F | Night Setup -5h | Not Applicable | G2601470 | G2601470, G26003100 | None | 318 Rated kWh, 100% Usage | 20 ft^2 | Fiberglass | 0% Leakage, Uninsulated | 2 ft | None | data/cambium/LRMER_MidCase_15_2025start,data/cambium/LRMER_LowRECost_15_2025start,data/cambium/LRMER_95DecarbBy2035_15_2025start,data/cambium/LRMER_LowRECost_25_2025start | kg/MWh,kg/MWh,kg/MWh,kg/MWh | /lib/resources/data/cambium/LRMER_MidCase_15_2025start/RFCMc.csv,/lib/resources/data/cambium/LRMER_LowRECost_15_2025start/RFCMc.csv,/lib/resources/data/cambium/LRMER_95DecarbBy2035_15_2025start/RFCMc.csv,/lib/resources/data/cambium/LRMER_LowRECost_25_2025start/RFCMc.csv | lb/MBtu,lb/MBtu,lb/MBtu,lb/MBtu | 195.9,195.9,195.9,195.9 | 147.3,147.3,147.3,147.3 | 177.8,177.8,177.8,177.8 | LRMER_MidCase_15_2025start,LRMER_LowRECost_15_2025start,LRMER_95DecarbBy2035_15_2025start,LRMER_LowRECost_25_2025start | CO2e,CO2e,CO2e,CO2e | 200.0,200.0,200.0,200.0 | 400%+ | RFCMc | Vented Attic | None | None | None | None | None | Single-Family Detached | Single-Family Detached | Single-Family Detached | 1500-1999 | 1500-2499 | Heated Basement | 2 Car | 1 | 1 | <8 | None | Brick | No | Natural Gas | 67F | Yes | 3F | Night +5h | No Exterior Use | Uninsulated | 100% Usage | Room AC, EER 12.0 | <10% Conditioned | Room AC | Yes | None | No | Fuel Furnace, 92.5% AFUE | Ducted Heating | Natural Gas Fuel Furnace | None | None | None | No | None | None | None | None | 140000-159999 | 140000+ | 100000-149999 | 10 ACH50 | R-38 | Uninsulated | Uninsulated | Uninsulated | Unfinished, Uninsulated | None | Brick, 12-in, 3-wythe, R-7 | Summer = 0.7, Winter = 0.85 | MISO | 100% LED | 100% Usage | 100% Usage | CR04 | None | None | None | None | None | None | None | Has Pool | Gas | 1.0 HP Pump | None | Cooling Season, 7 days/wk | Left/Right at 15ft | 3 | Northeast | None | 100% | 85% | G26003100 | In metro area, not/partially in principal city | None | None | No | Hour22 | 103 | EF 19.9, 100% Usage | Composition Shingles | Stochastic | 1 | 1 | 2018 | 31 | 12 | 15 | None | MI | Owner | 1 | Medium | Occupied | 1970s | 1960-79 | Natural Gas Standard | Natural Gas | Yes | St Clair Co Intl | 42.91 | -82.52 | F18 B18 L18 R18 | Single, Clear, Metal | 54.5112 | 0.10999 |  | 46.8914 | 0.094615 |  | 30.7725 | 0.062091 |  | 0 | 0 |  | 123.9691 | 0.25014 |  | 134.8127 | 0.27202 |  | 0 | 0 |  | 380.1132 | 0.76697 |  | 0 | 0 | 0 | 0 | 0 | 30.7725 | 0.062091 |  | 16.7051 | 473.6028 | 0.95561 |  | 21.9803 | 0.044351 |  | 2163.1576 | 4.3647 |  | 0 | 2311.1585 | 0 | 471.2583 | 0.95088 |  | 400.042 | 0.80719 |  | 0 | 0 | 0 | 0 | 622.776 | 0 | 0 | 0 | 17321.6725 | 34.9508 |  | 0 | 5781.413 | 11.6655 |  | 0 | 6405.9474 | 0 | 0 |  | 0 | 0 | 0 | 0 | 0 | 36791.8491 | 36791.8491 | 74.2368 |  | 6659.4539 | 6659.4539 | 0 | 30132.1021 | 0 | 1139.5442 | 0 | 6869.5099 | 0 | 2616.0323 | 0 | 6869.5099 | 0 | 2480.7125 | 0 | 6869.5099 | 0 | 2701.1507 | 0 | 6869.5099 | 0 | 8009.0542 | 9485.5422 | 9350.2225 | 9570.6607
75079 | 0 | 242.131 | TRUE | 2176 | CBSA Detroit-Warren-Dearborn, MI | 5A | 5A | Hour0 | 3 | Cold | None | Standard Efficiency, No usage | East North Central | East North Central | Midwest | Not in a census Place | Gas, 80% Usage | Standard, 80% Usage | Yes | Gas, 80% Usage | 72F | Yes | 2F | Day and Night Setup -1h | Not Applicable | G2601470 | G2601470, G26003100 | None | 318 Rated kWh, 80% Usage | 20 ft^2 | Fiberglass | 20% Leakage, R-4 | 2 ft | None | data/cambium/LRMER_MidCase_15_2025start,data/cambium/LRMER_LowRECost_15_2025start,data/cambium/LRMER_95DecarbBy2035_15_2025start,data/cambium/LRMER_LowRECost_25_2025start | kg/MWh,kg/MWh,kg/MWh,kg/MWh | /lib/resources/data/cambium/LRMER_MidCase_15_2025start/RFCMc.csv,/lib/resources/data/cambium/LRMER_LowRECost_15_2025start/RFCMc.csv,/lib/resources/data/cambium/LRMER_95DecarbBy2035_15_2025start/RFCMc.csv,/lib/resources/data/cambium/LRMER_LowRECost_25_2025start/RFCMc.csv | lb/MBtu,lb/MBtu,lb/MBtu,lb/MBtu | 195.9,195.9,195.9,195.9 | 147.3,147.3,147.3,147.3 | 177.8,177.8,177.8,177.8 | LRMER_MidCase_15_2025start,LRMER_LowRECost_15_2025start,LRMER_95DecarbBy2035_15_2025start,LRMER_LowRECost_25_2025start | CO2e,CO2e,CO2e,CO2e | 200.0,200.0,200.0,200.0 | 400%+ | RFCMc | Vented Attic | None | None | None | None | None | Single-Family Detached | Single-Family Detached | Single-Family Detached | 2000-2499 | 1500-2499 | Slab | 2 Car | 1 | 1 | <8 | None | Brick | No | Natural Gas | 55F | Yes | 3F | Day and Night -1h | No Exterior Use | Uninsulated | 50% Usage | AC, SEER 13 | 100% Conditioned | Central AC | Yes | None | No | Fuel Furnace, 92.5% AFUE | Ducted Heating | Natural Gas Fuel Furnace | None | None | None | No | None | None | None | None | 100000-119999 | 100000-119999 | 100000-149999 | 15 ACH50 | R-30 | None | None | None | Unfinished, Uninsulated | Uninsulated | Brick, 12-in, 3-wythe, Uninsulated | Summer = 0.7, Winter = 0.85 | MISO | 100% Incandescent | 100% Usage | 100% Usage | CR04 | None | None | EF 12, National Average | None | None | None | Electric | None | None | None | None | Cooling Season, 7 days/wk | Left/Right at 15ft | 3 | Southeast | None | 50% | 85% | G26003100 | In metro area, not/partially in principal city | None | None | No | Hour13 | 103 | EF 17.6, 100% Usage | Asphalt Shingles, Medium | Stochastic | 1 | 1 | 2018 | 31 | 12 | 15 | None | MI | Owner | 1 | Low | Vacant | 1960s | 1960-79 | Natural Gas Standard | Natural Gas | Yes | St Clair Co Intl | 42.91 | -82.52 | F15 B15 L15 R15 | Double, Low-E, Non-metal, Air, M-Gain | 0 | 0 |  | 0 | 0 |  | 0 | 0 |  | 209.5458 | 0.32838 |  | 1344.317 | 2.1067 |  | 0 | 0 |  | 319.7405 | 0.50106 |  | 351.6853 | 0.55112 |  | 0 | 0 | 1105.7571 | 1092.5689 | 0 | 0 | 0 |  | 0 | 0 | 0 |  | 21.9803 | 0.034445 |  | 0 | 0 |  | 0 | 0 | 0 | 0 | 0 |  | 434.0383 | 0.68018 |  | 0 | 0 | 0 | 0 | 0 | 0 | 0 | 0 | 16029.8152 | 25.1203 |  | 0 | 1676.0734 | 2.6266 |  | 0 | 0 | 0 | 0 |  | 0 | 0 | 0 | 0 | 0 | 22585.522 | 22585.522 | 35.3937 |  | 4879.6333 | 4879.6333 | 0 | 17705.8887 | 0 | 892.6212 | 0 | 4036.5743 | 0 | 1974.0921 | 0 | 4036.5743 | 0 | 1883.8684 | 0 | 4036.5743 | 0 | 2049.9032 | 0 | 4036.5743 | 0 | 4929.1955 | 6010.6663 | 5920.4427 | 6086.4775
75094 | 0 | 242.131 | TRUE | 1220 | Non-CBSA East North Central | 5A | 5A | Hour3 | 3 | Cold | None | Standard Efficiency | East North Central | East North Central | Midwest | Not in a census Place | Electric, 100% Usage | EnergyStar, 100% Usage | Yes | Electric, 100% Usage | 70F | No | 0F | None | Not Applicable | G2600490 | G2600490, G26001701 | None | None | 20 ft^2 | Fiberglass | 20% Leakage, Uninsulated | 2 ft | None | data/cambium/LRMER_MidCase_15_2025start,data/cambium/LRMER_LowRECost_15_2025start,data/cambium/LRMER_95DecarbBy2035_15_2025start,data/cambium/LRMER_LowRECost_25_2025start | kg/MWh,kg/MWh,kg/MWh,kg/MWh | /lib/resources/data/cambium/LRMER_MidCase_15_2025start/RFCMc.csv,/lib/resources/data/cambium/LRMER_LowRECost_15_2025start/RFCMc.csv,/lib/resources/data/cambium/LRMER_95DecarbBy2035_15_2025start/RFCMc.csv,/lib/resources/data/cambium/LRMER_LowRECost_25_2025start/RFCMc.csv | lb/MBtu,lb/MBtu,lb/MBtu,lb/MBtu | 195.9,195.9,195.9,195.9 | 147.3,147.3,147.3,147.3 | 177.8,177.8,177.8,177.8 | LRMER_MidCase_15_2025start,LRMER_LowRECost_15_2025start,LRMER_95DecarbBy2035_15_2025start,LRMER_LowRECost_25_2025start | CO2e,CO2e,CO2e,CO2e | 200.0,200.0,200.0,200.0 | 300-400% | RFCMc | Vented Attic | None | None | None | None | None | Single-Family Detached | Single-Family Detached | Single-Family Detached | 1000-1499 | 0-1499 | Unheated Basement | None | 2 | 2 | <8 | Wood, Medium/Dark | Wood Frame | No | Fuel Oil | 68F | Yes | 6F | Night -4h | No Exterior Use | Uninsulated | 100% Usage | None | None | None | Yes | None | No | Fuel Furnace, 80% AFUE | Ducted Heating | Fuel Oil Fuel Furnace | None | None | None | No | None | None | None | None | 60000-69999 | 60000-79999 | 60000-99999 | 15 ACH50 | R-7 | Uninsulated | Uninsulated | Uninsulated | Unfinished, Uninsulated | None | Wood Stud, Uninsulated | Summer = 0.7, Winter = 0.85 | MISO | 100% LED | 100% Usage | 100% Usage | CR04 | None | None | EF 12, National Average | None | None | None | None | None | None | None | None | Cooling Season, 7 days/wk | Left/Right at 15ft | 2 | West | None | 100% | 85% | G26001701 | In metro area, not/partially in principal city | None | None | No | Hour20 | 103 | EF 17.6, 100% Usage | Composition Shingles | Stochastic | 1 | 1 | 2018 | 31 | 12 | 15 | None | MI | Owner | 1 | Medium | Occupied | <1940 | <1940 | Electric Standard | Electricity | Yes | Flint Bishop Intl | 42.97 | -83.75 | F18 B18 L18 R18 | Double, Clear, Non-metal, Air | 67.9925 | 0.19004 |  | 400.042 | 1.1182 |  | 23.4457 | 0.065533 |  | 0 | 0 |  | 0 | 0 |  | 0 | 0 |  | 319.7405 | 0.8937 |  | 885.0746 | 2.4739 |  | 0 | 0 | 0 | 0 | 2452.4187 | 26.9625 | 0.075363 |  | 0 | 375.131 | 1.0485 |  | 21.9803 | 0.061437 |  | 1790.6642 | 5.0051 |  | 0 | 0 | 0 | 405.6104 | 1.1337 |  | 434.0383 | 1.2132 |  | 0 | 0 | 34853.477 | 0 | 0 | 0 | 0 | 0 | 0 | 0 |  | 0 | 0 | 0 |  | 0 | 0 | 0 | 0 |  | 0 | 0 | 0 | 0 | 0 | 42056.2847 | 42056.2847 | 117.5508 |  | 7203.1008 | 7203.1008 | 34853.477 | 0 | 0 | 1273.5967 | 10567.502 | 0 | 0 | 2896.4277 | 10567.502 | 0 | 0 | 2711.9707 | 10567.502 | 0 | 0 | 3028.4231 | 10567.502 | 0 | 0 | 11841.0987 | 13463.9297 | 13279.4727 | 13595.9251
75108 | 0 | 242.131 | TRUE | 2663 | Non-CBSA East North Central | 5A | 5A | Hour6 | 3 | Cold | None | Standard Efficiency | East North Central | East North Central | Midwest | In another census Place | Electric, 100% Usage | EnergyStar, 100% Usage | Yes | Electric, 100% Usage | 75F | No | 0F | None | Not Applicable | G2600650 | G2600650, G26001801 | None | None | 20 ft^2 | Fiberglass | 30% Leakage, Uninsulated | 2 ft | None | data/cambium/LRMER_MidCase_15_2025start,data/cambium/LRMER_LowRECost_15_2025start,data/cambium/LRMER_95DecarbBy2035_15_2025start,data/cambium/LRMER_LowRECost_25_2025start | kg/MWh,kg/MWh,kg/MWh,kg/MWh | /lib/resources/data/cambium/LRMER_MidCase_15_2025start/RFCMc.csv,/lib/resources/data/cambium/LRMER_LowRECost_15_2025start/RFCMc.csv,/lib/resources/data/cambium/LRMER_95DecarbBy2035_15_2025start/RFCMc.csv,/lib/resources/data/cambium/LRMER_LowRECost_25_2025start/RFCMc.csv | lb/MBtu,lb/MBtu,lb/MBtu,lb/MBtu | 195.9,195.9,195.9,195.9 | 147.3,147.3,147.3,147.3 | 177.8,177.8,177.8,177.8 | LRMER_MidCase_15_2025start,LRMER_LowRECost_15_2025start,LRMER_95DecarbBy2035_15_2025start,LRMER_LowRECost_25_2025start | CO2e,CO2e,CO2e,CO2e | 200.0,200.0,200.0,200.0 | 300-400% | RFCMc | Vented Attic | None | None | None | None | None | Single-Family Detached | Single-Family Detached | Single-Family Detached | 2500-2999 | 2500-3999 | Unheated Basement | None | 3 | 3 | <8 | Brick, Medium/Dark | Wood Frame | No | Electricity | 70F | Yes | 6F | Night +5h | No Exterior Use | Uninsulated | 100% Usage | AC, SEER 10 | 100% Conditioned | Central AC | Yes | None | No | Electric Furnace, 100% AFUE | Ducted Heating | Electricity Electric Furnace | None | None | None | No | None | None | None | None | 80000-99999 | 80000-99999 | 60000-99999 | 15 ACH50 | R-30 | Uninsulated | Uninsulated | Uninsulated | Unfinished, Uninsulated | None | Wood Stud, R-11 | Summer = 0.7, Winter = 0.85 | MISO | 100% LED | 100% Usage | 100% Usage | CR04 | None | None | None | None | None | None | None | None | None | None | None | Cooling Season, 7 days/wk | Left/Right at 15ft | 4 | South | None | 100% | 85% | G26001801 | In metro area, not/partially in principal city | None | None | No | Hour20 | 103 | EF 19.9, 100% Usage | Composition Shingles | Stochastic | 1 | 1 | 2018 | 31 | 12 | 15 | None | MI | Owner | 1 | Medium | Occupied | 1980s | 1980-99 | Electric Standard | Electricity | Yes | Mason Jewett Fld | 42.57 | -84.42 | F15 B15 L15 R15 | Double, Clear, Non-metal, Air | 67.9925 | 0.087065 |  | 648.8593 | 0.83087 |  | 37.8062 | 0.048411 |  | 210.7181 | 0.26983 |  | 2922.7978 | 3.7427 |  | 0 | 0 |  | 0 | 0 |  | 976.5128 | 1.2504 |  | 0 | 40809.5604 | 0 | 0 | 4198.2431 | 38.9785 | 0.049912 |  | 0 | 677.8734 | 0.86802 |  | 21.9803 | 0.028146 |  | 2663.4299 | 3.4106 |  | 0 | 0 | 0 | 537.1993 | 0.68789 |  | 400.042 | 0.51226 |  | 0 | 0 | 0 | 0 | 0 | 0 | 0 | 0 | 0 | 0 |  | 0 | 0 | 0 |  | 0 | 0 | 0 | 0 |  | 0 | 0 | 0 | 0 | 0 | 54211.9935 | 54211.9935 | 69.419 |  | 54211.9935 | 54211.9935 | 0 | 0 | 0 | 9820.3646 | 0 | 0 | 0 | 22128.5382 | 0 | 0 | 0 | 20446.9638 | 0 | 0 | 0 | 23194.0412 | 0 | 0 | 0 | 9820.3646 | 22128.5382 | 20446.9638 | 23194.0412
75124 | 0 | 242.131 | TRUE | 1690 | Non-CBSA East North Central | 5A | 5A | Hour0 | 3 | Cold | None | Standard Efficiency, No usage | East North Central | East North Central | Midwest | MI, Lansing | Electric, 120% Usage | Standard, 120% Usage | Yes | Electric, 120% Usage | 78F | No | 0F | None | Not Applicable | G2600650 | G2600650, G26001802 | None | None | 20 ft^2 | Fiberglass | 0% Leakage, Uninsulated | 2 ft | None | data/cambium/LRMER_MidCase_15_2025start,data/cambium/LRMER_LowRECost_15_2025start,data/cambium/LRMER_95DecarbBy2035_15_2025start,data/cambium/LRMER_LowRECost_25_2025start | kg/MWh,kg/MWh,kg/MWh,kg/MWh | /lib/resources/data/cambium/LRMER_MidCase_15_2025start/RFCMc.csv,/lib/resources/data/cambium/LRMER_LowRECost_15_2025start/RFCMc.csv,/lib/resources/data/cambium/LRMER_95DecarbBy2035_15_2025start/RFCMc.csv,/lib/resources/data/cambium/LRMER_LowRECost_25_2025start/RFCMc.csv | lb/MBtu,lb/MBtu,lb/MBtu,lb/MBtu | 195.9,195.9,195.9,195.9 | 147.3,147.3,147.3,147.3 | 177.8,177.8,177.8,177.8 | LRMER_MidCase_15_2025start,LRMER_LowRECost_15_2025start,LRMER_95DecarbBy2035_15_2025start,LRMER_LowRECost_25_2025start | CO2e,CO2e,CO2e,CO2e | 200.0,200.0,200.0,200.0 | 300-400% | RFCMc | Vented Attic | None | None | None | None | None | Single-Family Detached | Single-Family Detached | Single-Family Detached | 1500-1999 | 1500-2499 | Heated Basement | 2 Car | 1 | 1 | <8 | Vinyl, Light | Brick | No | Natural Gas | 55F | No | 0F | None | No Exterior Use | Uninsulated | 200% Usage | AC, SEER 13 | 80% Conditioned | Central AC | Yes | None | No | Fuel Furnace, 92.5% AFUE | Ducted Heating | Natural Gas Fuel Furnace | None | None | None | No | None | None | None | None | 60000-69999 | 60000-79999 | 60000-99999 | 8 ACH50 | R-38 | Uninsulated | Wall R-10, Exterior | R-10, Exterior | Unfinished, Uninsulated | None | Brick, 12-in, 3-wythe, R-11 | Summer = 0.7, Winter = 0.85 | MISO | 100% Incandescent | 100% Usage | 100% Usage | CR04 | None | EF 15.9 | EF 12, National Average | None | None | None | None | None | None | None | None | Cooling Season, 7 days/wk | Left/Right at 15ft | 3 | South | None | 200% | 85% | G26001802 | In metro area, not/partially in principal city | None | None | No | Hour22 | 103 | EF 19.9, 100% Usage | Wood Shingles | Stochastic | 1 | 1 | 2018 | 31 | 12 | 15 | None | MI | Renter | 1 | High | Vacant | 2000s | 2000-09 | Natural Gas Standard | Natural Gas | Yes | Mason Jewett Fld | 42.57 | -84.42 | F9 B9 L9 R9 | Double, Clear, Metal, Air | 0 | 0 |  | 0 | 0 |  | 0 | 0 |  | 23.1526 | 0.046716 |  | 368.3903 | 0.74332 |  | 0 | 0 |  | 319.7405 | 0.64516 |  | 97.2996 | 0.19633 |  | 0 | 0 | 0 | 0 | 0 | 0 | 0 |  | 0 | 0 | 0 |  | 21.9803 | 0.044351 |  | 0 | 0 |  | 0 | 0 | 0 | 0 | 0 |  | 880.0924 | 1.7758 |  | 0 | 0 | 0 | 0 | 0 | 0 | 0 | 0 | 4400.7552 | 8.8796 |  | 0 | 1591.669 | 3.2116 |  | 0 | 0 | 0 | 0 |  | 0 | 0 | 0 | 0 | 0 | 7702.7869 | 7702.7869 | 15.5423 |  | 1710.3628 | 1710.3628 | 0 | 5992.4242 | 0 | 311.8026 | 0 | 1366.1613 | 0 | 698.5522 | 0 | 1366.1613 | 0 | 657.8237 | 0 | 1366.1613 | 0 | 725.2724 | 0 | 1366.1613 | 0 | 1677.9638 | 2064.7135 | 2023.9849 | 2091.4337
75147 | 0 | 242.131 | TRUE | 617 | CBSA Detroit-Warren-Dearborn, MI | 5A | 5A | Hour15 | 1 | Cold | None | None | East North Central | East North Central | Midwest | Not in a census Place | None | None | None | Electric, 120% Usage | 75F | No | 0F | None | Double-Loaded Interior | G2601250 | G2601250, G26002906 | None | None | 20 ft^2 | Fiberglass | None | 2 ft | None | data/cambium/LRMER_MidCase_15_2025start,data/cambium/LRMER_LowRECost_15_2025start,data/cambium/LRMER_95DecarbBy2035_15_2025start,data/cambium/LRMER_LowRECost_25_2025start | kg/MWh,kg/MWh,kg/MWh,kg/MWh | /lib/resources/data/cambium/LRMER_MidCase_15_2025start/RFCMc.csv,/lib/resources/data/cambium/LRMER_LowRECost_15_2025start/RFCMc.csv,/lib/resources/data/cambium/LRMER_95DecarbBy2035_15_2025start/RFCMc.csv,/lib/resources/data/cambium/LRMER_LowRECost_25_2025start/RFCMc.csv | lb/MBtu,lb/MBtu,lb/MBtu,lb/MBtu | 195.9,195.9,195.9,195.9 | 147.3,147.3,147.3,147.3 | 177.8,177.8,177.8,177.8 | LRMER_MidCase_15_2025start,LRMER_LowRECost_15_2025start,LRMER_95DecarbBy2035_15_2025start,LRMER_LowRECost_25_2025start | CO2e,CO2e,CO2e,CO2e | 200.0,200.0,200.0,200.0 | 0-100% | RFCMc | None | Right | None | Top | 8 | None | 5 to 9 Unit | Multifamily with 5+ units, 1-3 stories | Multi-Family with 5+ Units | 500-749 | 0-1499 | Unheated Basement | None | 2 | 2 | <8 | Vinyl, Light | Brick | No | Electricity | 60F | No | 0F | None | No Exterior Use | Uninsulated | 200% Usage | Room AC, EER 8.5 | 20% Conditioned | Room AC | No | Heating Only | No | Shared Heating | Non-Ducted Heating | Electricity Shared Heating | None | None | Boiler Baseboards Heating Only, Electricity | No | None | None | None | None | 10000-14999 | <20000 | <20000 | 25 ACH50 | None | Uninsulated | Uninsulated | Uninsulated | Finished, R-13 | None | Brick, 12-in, 3-wythe, R-7 | Summer = 0.7, Winter = 0.85 | MISO | 100% LED | 100% Usage | 100% Usage | CR04 | None | None | None | None | None | None | None | None | None | None | None | Cooling Season, 7 days/wk | 27 | 1 | West | None | 200% | 89% | G26002906 | In metro area, not/partially in principal city | None | None | None | Hour17 | 103 | EF 17.6, 100% Usage | Asphalt Shingles, Medium | Stochastic | 1 | 1 | 2018 | 31 | 12 | 15 | None | MI | Owner | 1 | High | Occupied | 1970s | 1960-79 | Electric Standard | Electricity | No | Oakland Co Intl | 42.67 | -83.42 | F15 B15 L15 R15 | Double, Clear, Metal, Air | 0 | 0 |  | 0 | 0 |  | 0 | 0 |  | 0 | 0 |  | 213.0627 | 1.1775 |  | 0 | 0 |  | 0 | 0 |  | 68.2856 | 0.3774 |  | 0 | 3777.1 | 0 | 0 | 2593.972 | 21.6873 | 0.11986 |  | 0 | 248.8173 | 1.3751 |  | 16.412 | 0.090705 |  | 2302.9525 | 12.7278 |  | 0 | 0 | 0 | 416.454 | 2.3016 |  | 434.0383 | 2.3988 |  | 0 | 0 | 0 | 0 | 0 | 0 | 0 | 0 | 0 | 0 |  | 0 | 0 | 0 |  | 0 | 0 | 0 | 0 |  | 0 | 0 | 0 | 0 | 0 | 10092.7815 | 10092.7815 | 55.7802 |  | 10092.7815 | 10092.7815 | 0 | 0 | 0 | 1836.4894 | 0 | 0 | 0 | 4129.1911 | 0 | 0 | 0 | 3838.6148 | 0 | 0 | 0 | 4323.2823 | 0 | 0 | 0 | 1836.4894 | 4129.1911 | 3838.6148 | 4323.2823
75149 | 0 | 242.131 | TRUE | 885 | Non-CBSA East North Central | 5A | 5A | Hour22 | 3 | Cold | None | None | East North Central | East North Central | Midwest | Not in a census Place | Electric, 100% Usage | Standard, 100% Usage | Yes | Electric, 100% Usage | 78F | No | 0F | None | Not Applicable | G2600490 | G2600490, G26001704 | None | None | 20 ft^2 | Fiberglass | 30% Leakage, R-4 | 2 ft | None | data/cambium/LRMER_MidCase_15_2025start,data/cambium/LRMER_LowRECost_15_2025start,data/cambium/LRMER_95DecarbBy2035_15_2025start,data/cambium/LRMER_LowRECost_25_2025start | kg/MWh,kg/MWh,kg/MWh,kg/MWh | /lib/resources/data/cambium/LRMER_MidCase_15_2025start/RFCMc.csv,/lib/resources/data/cambium/LRMER_LowRECost_15_2025start/RFCMc.csv,/lib/resources/data/cambium/LRMER_95DecarbBy2035_15_2025start/RFCMc.csv,/lib/resources/data/cambium/LRMER_LowRECost_25_2025start/RFCMc.csv | lb/MBtu,lb/MBtu,lb/MBtu,lb/MBtu | 195.9,195.9,195.9,195.9 | 147.3,147.3,147.3,147.3 | 177.8,177.8,177.8,177.8 | LRMER_MidCase_15_2025start,LRMER_LowRECost_15_2025start,LRMER_95DecarbBy2035_15_2025start,LRMER_LowRECost_25_2025start | CO2e,CO2e,CO2e,CO2e | 200.0,200.0,200.0,200.0 | 0-100% | RFCMc | Vented Attic | None | None | None | None | None | Mobile Home | Mobile Home | Mobile Home | 750-999 | 0-1499 | Ambient | None | 1 | 1 | <8 | Wood, Medium/Dark | Wood Frame | No | Natural Gas | 65F | No | 0F | None | No Exterior Use | Uninsulated | 100% Usage | AC, SEER 10 | 100% Conditioned | Central AC | Yes | None | No | Fuel Furnace, 80% AFUE | Ducted Heating | Natural Gas Fuel Furnace | None | None | None | No | None | None | None | None | 20000-24999 | 20000-39999 | 20000-39999 | 15 ACH50 | R-19 | Ceiling R-13 | None | None | Unfinished, Uninsulated | None | Wood Stud, R-11 | Summer = 0.7, Winter = 0.85 | MISO | 100% LED | 100% Usage | 100% Usage | CR04 | None | None | None | None | None | None | None | None | None | None | None | Cooling Season, 7 days/wk | Left/Right at 15ft | 6 | Southeast | None | 100% | 94% | G26001704 | Not/partially in metro area | None | None | No | Hour15 | 103 | EF 17.6, 100% Usage | Metal, Dark | Stochastic | 1 | 1 | 2018 | 31 | 12 | 15 | None | MI | Renter | 1 | Medium | Occupied | 1980s | 1980-99 | Natural Gas Standard | Natural Gas | Yes | Flint Bishop Intl | 42.97 | -83.75 | F15 B15 L15 R15 | Double, Clear, Metal, Air | 0 | 0 |  | 1711.242 | 6.5936 |  | 64.1826 | 0.2473 |  | 360.4774 | 1.389 |  | 1836.0903 | 7.0747 |  | 0 | 0 |  | 0 | 0 |  | 131.2958 | 0.5059 |  | 0 | 0 | 0 | 0 | 0 | 24.0318 | 0.092597 |  | 0 | 304.7939 | 1.1744 |  | 21.9803 | 0.084693 |  | 3002.5131 | 11.569 |  | 0 | 0 | 0 | 669.0813 | 2.578 |  | 434.0383 | 1.6724 |  | 0 | 0 | 0 | 0 | 0 | 0 | 0 | 0 | 16094.877 | 62.0153 |  | 0 | 9468.8332 | 36.4844 |  | 0 | 0 | 0 | 0 |  | 0 | 0 | 0 | 0 | 0 | 34123.1439 | 34123.1439 | 131.4801 |  | 8559.1406 | 8559.1406 | 0 | 25563.7102 | 0 | 1512.5133 | 0 | 5828.016 | 0 | 3396.1472 | 0 | 5828.016 | 0 | 3248.4789 | 0 | 5828.016 | 0 | 3520.8361 | 0 | 5828.016 | 0 | 7340.5293 | 9224.1633 | 9076.4949 | 9348.8522
75164 | 0 | 242.131 | TRUE | 885 | Non-CBSA East North Central | 5A | 5A | Hour19 | 3 | Cold | None | Standard Efficiency | East North Central | East North Central | Midwest | In another census Place | Gas, 80% Usage | Standard, 80% Usage | Yes | Gas, 80% Usage | 75F | Yes | 2F | Night Setback +4h | Not Applicable | G2601210 | G2601210, G26000700 | None | 290 Rated kWh, 80% Usage | 20 ft^2 | Fiberglass | 0% Leakage, Uninsulated | 2 ft | None | data/cambium/LRMER_MidCase_15_2025start,data/cambium/LRMER_LowRECost_15_2025start,data/cambium/LRMER_95DecarbBy2035_15_2025start,data/cambium/LRMER_LowRECost_25_2025start | kg/MWh,kg/MWh,kg/MWh,kg/MWh | /lib/resources/data/cambium/LRMER_MidCase_15_2025start/RFCMc.csv,/lib/resources/data/cambium/LRMER_LowRECost_15_2025start/RFCMc.csv,/lib/resources/data/cambium/LRMER_95DecarbBy2035_15_2025start/RFCMc.csv,/lib/resources/data/cambium/LRMER_LowRECost_25_2025start/RFCMc.csv | lb/MBtu,lb/MBtu,lb/MBtu,lb/MBtu | 195.9,195.9,195.9,195.9 | 147.3,147.3,147.3,147.3 | 177.8,177.8,177.8,177.8 | LRMER_MidCase_15_2025start,LRMER_LowRECost_15_2025start,LRMER_95DecarbBy2035_15_2025start,LRMER_LowRECost_25_2025start | CO2e,CO2e,CO2e,CO2e | 200.0,200.0,200.0,200.0 | 100-150% | RFCMc | Vented Attic | None | None | None | None | None | Single-Family Detached | Single-Family Detached | Single-Family Detached | 750-999 | 0-1499 | Heated Basement | None | 1 | 1 | <8 | Vinyl, Light | Brick | No | Natural Gas | 68F | No | 0F | None | No Exterior Use | Uninsulated | 50% Usage | Room AC, EER 10.7 | 60% Conditioned | Room AC | Yes | None | No | Fuel Furnace, 80% AFUE | Ducted Heating | Natural Gas Fuel Furnace | None | None | None | No | None | None | None | None | 20000-24999 | 20000-39999 | 20000-39999 | 20 ACH50 | R-19 | Uninsulated | Uninsulated | Uninsulated | Unfinished, Uninsulated | None | Brick, 12-in, 3-wythe, Uninsulated | Summer = 0.7, Winter = 0.85 | MISO | 100% LED | 100% Usage | 100% Usage | CR04 | None | None | None | None | None | None | None | None | None | None | None | Cooling Season, 7 days/wk | Left/Right at 15ft | 2 | South | None | 50% | 85% | G26000700 | In metro area, not/partially in principal city | None | None | No | Hour20 | 103 | EF 17.6, 100% Usage | Composition Shingles | Stochastic | 1 | 1 | 2018 | 31 | 12 | 15 | None | MI | Owner | 1 | Low | Occupied | 1940s | 1940-59 | Natural Gas Standard | Natural Gas | Yes | Muskegon | 43.17 | -86.24 | F12 B12 L12 R12 | Double, Low-E, Non-metal, Air, M-Gain | 54.5112 | 0.21004 |  | 54.5112 | 0.21004 |  | 22.8595 | 0.08808 |  | 0 | 0 |  | 684.9071 | 2.639 |  | 72.9747 | 0.28118 |  | 0 | 0 |  | 497.3416 | 1.9163 |  | 0 | 0 | 0 | 0 | 0 | 24.0318 | 0.092597 |  | 0 | 304.7939 | 1.1744 |  | 21.9803 | 0.084693 |  | 852.5437 | 3.2849 |  | 0 | 0 | 0 | 22.2734 | 0.085822 |  | 434.0383 | 1.6724 |  | 0 | 0 | 0 | 0 | 724.7648 | 0 | 0 | 0 | 19665.6549 | 75.7739 |  | 0 | 3106.5533 | 11.9699 |  | 0 | 0 | 650.9108 | 2.508 |  | 0 | 0 | 0 | 0 | 0 | 27194.3577 | 27194.3577 | 104.7828 |  | 3046.4738 | 3046.4738 | 0 | 24147.5908 | 0 | 559.0186 | 0 | 5505.168 | 0 | 1243.2032 | 0 | 5505.168 | 0 | 1175.6579 | 0 | 5505.168 | 0 | 1293.6935 | 0 | 5505.168 | 0 | 6064.1866 | 6748.3713 | 6680.8259 | 6798.8616
75238 | 0 | 242.131 | TRUE | 2663 | CBSA Detroit-Warren-Dearborn, MI | 5A | 5A | Hour6 | 5 | Cold | None | Standard Efficiency | East North Central | East North Central | Midwest | MI, Troy | Electric, 100% Usage | Standard, 100% Usage | Yes | Electric, 100% Usage | 75F | Yes | 9F | Night Setback +2h | Not Applicable | G2601250 | G2601250, G26002903 | None | None | 20 ft^2 | Fiberglass | 0% Leakage, Uninsulated | 2 ft | None | data/cambium/LRMER_MidCase_15_2025start,data/cambium/LRMER_LowRECost_15_2025start,data/cambium/LRMER_95DecarbBy2035_15_2025start,data/cambium/LRMER_LowRECost_25_2025start | kg/MWh,kg/MWh,kg/MWh,kg/MWh | /lib/resources/data/cambium/LRMER_MidCase_15_2025start/RFCMc.csv,/lib/resources/data/cambium/LRMER_LowRECost_15_2025start/RFCMc.csv,/lib/resources/data/cambium/LRMER_95DecarbBy2035_15_2025start/RFCMc.csv,/lib/resources/data/cambium/LRMER_LowRECost_25_2025start/RFCMc.csv | lb/MBtu,lb/MBtu,lb/MBtu,lb/MBtu | 195.9,195.9,195.9,195.9 | 147.3,147.3,147.3,147.3 | 177.8,177.8,177.8,177.8 | LRMER_MidCase_15_2025start,LRMER_LowRECost_15_2025start,LRMER_95DecarbBy2035_15_2025start,LRMER_LowRECost_25_2025start | CO2e,CO2e,CO2e,CO2e | 200.0,200.0,200.0,200.0 | 0-100% | RFCMc | Vented Attic | None | None | None | None | None | Single-Family Detached | Single-Family Detached | Single-Family Detached | 2500-2999 | 2500-3999 | Heated Basement | 2 Car | 1 | 1 | <8 | Vinyl, Light | Wood Frame | No | Electricity | 68F | No | 0F | None | No Exterior Use | Uninsulated | 100% Usage | Heat Pump | 100% Conditioned | Heat Pump | Yes | None | No | ASHP, SEER 13, 7.7 HSPF | Ducted Heat Pump | Electricity ASHP | None | None | None | No | None | None | None | None | <10000 | <20000 | <20000 | 3 ACH50 | R-49 | Uninsulated | Wall R-10, Exterior | R-10, Exterior | Unfinished, Uninsulated | None | Wood Stud, R-19 | Summer = 0.7, Winter = 0.85 | MISO | 100% CFL | 100% Usage | 100% Usage | CR04 | None | None | EF 12, National Average | None | Gas Grill | None | None | None | None | None | None | Cooling Season, 7 days/wk | Left/Right at 15ft | 2 | Northeast | None | 100% | 85% | G26002903 | In metro area, not/partially in principal city | None | None | No | Hour12 | 103 | EF 15.9, 100% Usage | Composition Shingles | Stochastic | 1 | 1 | 2018 | 31 | 12 | 15 | None | MI | Owner | 1 | Medium | Occupied | 2000s | 2000-09 | Electric Standard | Electricity | Yes | Oakland Co Intl | 42.67 | -83.42 | F30 B30 L30 R30 | Double, Clear, Metal, Air | 67.9925 | 0.087065 |  | 762.864 | 0.97686 |  | 28.4279 | 0.036402 |  | 625.7067 | 0.80122 |  | 1766.3393 | 2.2618 |  | 0 | 0 |  | 319.7405 | 0.40943 |  | 320.6198 | 0.41056 |  | 926.6907 | 4886.667 | 0 | 0 | 2620.6415 | 58.3211 | 0.074681 |  | 24.911 | 887.4192 | 1.1363 |  | 27.2556 | 0.034901 |  | 2158.7615 | 2.7643 |  | 0 | 0 | 0 | 405.6104 | 0.51939 |  | 480.0504 | 0.61471 |  | 0 | 0 | 0 | 0 | 0 | 0 | 884.4885 | 0 | 0 | 0 |  | 0 | 0 | 0 |  | 0 | 0 | 0 | 0 |  | 0 | 0 | 0 | 0 | 0 | 17252.5077 | 17252.5077 | 22.092 |  | 16368.0193 | 16368.0193 | 0 | 884.4885 | 0 | 3017.8303 | 0 | 201.6277 | 0 | 6751.0797 | 0 | 201.6277 | 0 | 6298.6798 | 0 | 201.6277 | 0 | 7027.1573 | 0 | 201.6277 | 0 | 3219.458 | 6952.7074 | 6500.3075 | 7228.785
75244 | 0 | 242.131 | TRUE | 3301 | Non-CBSA East North Central | 6A | 6A | Hour19 | 4 | Cold | None | Standard Efficiency, No usage | East North Central | East North Central | Midwest | In another census Place | Electric, 100% Usage | Standard, 100% Usage | Yes | Gas, 100% Usage | 75F | No | 0F | None | Not Applicable | G2600310 | G2600310, G26000300 | None | 290 Rated kWh, 100% Usage | 20 ft^2 | Fiberglass | 0% Leakage, Uninsulated | 2 ft | None | data/cambium/LRMER_MidCase_15_2025start,data/cambium/LRMER_LowRECost_15_2025start,data/cambium/LRMER_95DecarbBy2035_15_2025start,data/cambium/LRMER_LowRECost_25_2025start | kg/MWh,kg/MWh,kg/MWh,kg/MWh | /lib/resources/data/cambium/LRMER_MidCase_15_2025start/RFCMc.csv,/lib/resources/data/cambium/LRMER_LowRECost_15_2025start/RFCMc.csv,/lib/resources/data/cambium/LRMER_95DecarbBy2035_15_2025start/RFCMc.csv,/lib/resources/data/cambium/LRMER_LowRECost_25_2025start/RFCMc.csv | lb/MBtu,lb/MBtu,lb/MBtu,lb/MBtu | 195.9,195.9,195.9,195.9 | 147.3,147.3,147.3,147.3 | 177.8,177.8,177.8,177.8 | LRMER_MidCase_15_2025start,LRMER_LowRECost_15_2025start,LRMER_95DecarbBy2035_15_2025start,LRMER_LowRECost_25_2025start | CO2e,CO2e,CO2e,CO2e | 200.0,200.0,200.0,200.0 | 400%+ | RFCMc | Vented Attic | None | None | None | None | None | Single-Family Detached | Single-Family Detached | Single-Family Detached | 3000-3999 | 2500-3999 | Heated Basement | 2 Car | 2 | 2 | <8 | Vinyl, Light | Brick | No | Natural Gas | 55F | Yes | 3F | Night +2h | No Exterior Use | Uninsulated | 100% Usage | AC, SEER 13 | 100% Conditioned | Central AC | Yes | None | No | Fuel Furnace, 92.5% AFUE | Ducted Heating | Natural Gas Fuel Furnace | None | None | None | No | None | None | None | None | 140000-159999 | 140000+ | 150000+ | 6 ACH50 | R-38 | Uninsulated | Wall R-10, Exterior | R-10, Exterior | Unfinished, Uninsulated | None | Brick, 12-in, 3-wythe, R-11 | Summer = 0.7, Winter = 0.85 | MISO | 100% CFL | 100% Usage | 100% Usage | CR04 | None | EF 17.6 | None | None | None | None | None | None | None | None | Typical Efficiency | Cooling Season, 7 days/wk | Left/Right at 15ft | 4 | Southwest | None | 100% | 85% | G26000300 | Not/partially in metro area | None | None | No | Hour7 | 103 | EF 17.6, 100% Usage | Composition Shingles | Stochastic | 1 | 1 | 2018 | 31 | 12 | 15 | None | MI | Owner | 1 | Medium | Vacant | 2000s | 2000-09 | Natural Gas Standard | Natural Gas | Yes | Pellston Rgnl Arpt | 45.57 | -84.8 | F9 B9 L9 R9 | Double, Low-E, Non-metal, Air, M-Gain | 0 | 0 |  | 0 | 0 |  | 0 | 0 |  | 23.7388 | 0.024523 |  | 499.9792 | 0.51649 |  | 0 | 0 |  | 0 | 0 |  | 338.204 | 0.34937 |  | 0 | 0 | 0 | 0 | 0 | 0 | 0 |  | 0 | 0 | 0 |  | 21.9803 | 0.022706 |  | 0 | 0 |  | 0 | 0 | 0 | 0 | 0 |  | 868.0765 | 0.89674 |  | 0 | 0 | 0 | 0 | 0 | 0 | 0 | 0 | 15374.8014 | 15.8825 |  | 0 | 1673.4358 | 1.7287 |  | 0 | 0 | 0 | 0 |  | 0 | 0 | 0 | 0 | 0 | 18800.2161 | 18800.2161 | 19.421 |  | 1751.6858 | 1751.6858 | 0 | 17048.2372 | 0 | 318.6078 | 0 | 3886.6788 | 0 | 711.0183 | 0 | 3886.6788 | 0 | 670.6631 | 0 | 3886.6788 | 0 | 739.0394 | 0 | 3886.6788 | 0 | 4205.2866 | 4597.6971 | 4557.3419 | 4625.7182
75260 | 0 | 242.131 | TRUE | 617 | Non-CBSA East North Central | 5A | 5A | Hour5 | 1 | Cold | None | Standard Efficiency | East North Central | East North Central | Midwest | Not in a census Place | None | None | None | Gas, 100% Usage | 78F | No | 0F | None | Double-Loaded Interior | G2600750 | G2600750, G26002600 | None | None | 20 ft^2 | Fiberglass | 20% Leakage, R-4 | 2 ft | None | data/cambium/LRMER_MidCase_15_2025start,data/cambium/LRMER_LowRECost_15_2025start,data/cambium/LRMER_95DecarbBy2035_15_2025start,data/cambium/LRMER_LowRECost_25_2025start | kg/MWh,kg/MWh,kg/MWh,kg/MWh | /lib/resources/data/cambium/LRMER_MidCase_15_2025start/RFCMc.csv,/lib/resources/data/cambium/LRMER_LowRECost_15_2025start/RFCMc.csv,/lib/resources/data/cambium/LRMER_95DecarbBy2035_15_2025start/RFCMc.csv,/lib/resources/data/cambium/LRMER_LowRECost_25_2025start/RFCMc.csv | lb/MBtu,lb/MBtu,lb/MBtu,lb/MBtu | 195.9,195.9,195.9,195.9 | 147.3,147.3,147.3,147.3 | 177.8,177.8,177.8,177.8 | LRMER_MidCase_15_2025start,LRMER_LowRECost_15_2025start,LRMER_95DecarbBy2035_15_2025start,LRMER_LowRECost_25_2025start | CO2e,CO2e,CO2e,CO2e | 200.0,200.0,200.0,200.0 | 0-100% | RFCMc | None | Left | None | Middle | 12 | None | 10 to 19 Unit | Multifamily with 5+ units, 1-3 stories | Multi-Family with 5+ Units | 500-749 | 0-1499 | Slab | None | 3 | 3 | <8 | Vinyl, Light | Brick | No | Natural Gas | 75F | Yes | 3F | Day +2h | No Exterior Use | Uninsulated | 100% Usage | AC, SEER 10 | 100% Conditioned | Central AC | Yes | None | No | Fuel Furnace, 80% AFUE | Ducted Heating | Natural Gas Fuel Furnace | None | None | None | No | None | None | None | None | <10000 | <20000 | <20000 | 20 ACH50 | None | None | None | None | Finished, R-38 | Uninsulated | Brick, 12-in, 3-wythe, Uninsulated | Summer = 0.7, Winter = 0.85 | MISO | 100% CFL | 100% Usage | 100% Usage | CR04 | None | None | None | None | None | None | None | None | None | None | None | Cooling Season, 7 days/wk | 12 | 1 | South | None | 100% | 89% | G26002600 | In metro area, not/partially in principal city | None | None | None | Hour19 | 103 | EF 17.6, 100% Usage | Asphalt Shingles, Medium | Stochastic | 1 | 1 | 2018 | 31 | 12 | 15 | None | MI | Renter | 1 | Medium | Occupied | 1960s | 1960-79 | Natural Gas Standard | Natural Gas | No | Jackson Co Reynolds | 42.26 | -84.46 | F12 B12 L12 R12 | Single, Clear, Metal | 67.9925 | 0.37578 |  | 0 | 0 |  | 0 | 0 |  | 124.5552 | 0.68838 |  | 773.4146 | 4.2745 |  | 0 | 0 |  | 0 | 0 |  | 229.4746 | 1.2682 |  | 0 | 0 | 0 | 0 | 0 | 32.824 | 0.18141 |  | 0 | 325.602 | 1.7995 |  | 16.412 | 0.090705 |  | 1151.4762 | 6.3639 |  | 0 | 0 | 0 | 23.7388 | 0.1312 |  | 434.0383 | 2.3988 |  | 0 | 0 | 0 | 0 | 0 | 0 | 0 | 0 | 12946.4145 | 71.5515 |  | 0 | 2736.6977 | 15.125 |  | 0 | 0 | 694.8715 | 3.8404 |  | 0 | 0 | 0 | 0 | 0 | 19557.2186 | 19557.2186 | 108.0877 |  | 3179.528 | 3179.528 | 0 | 16377.9837 | 0 | 576.2011 | 0 | 3733.8204 | 0 | 1290.898 | 0 | 3733.8204 | 0 | 1221.1537 | 0 | 3733.8204 | 0 | 1339.4483 | 0 | 3733.8204 | 0 | 4310.0215 | 5024.7185 | 4954.9741 | 5073.2687
75346 | 0 | 242.131 | TRUE | 3301 | Non-CBSA East North Central | 6A | 6A | Hour1 | 4 | Cold | None | Standard Efficiency | East North Central | East North Central | Midwest | In another census Place | Electric, 80% Usage | EnergyStar, 80% Usage | Yes | Gas, 80% Usage | 70F | No | 0F | None | Not Applicable | G2601330 | G2601330, G26001100 | None | None | 20 ft^2 | Fiberglass | 0% Leakage, Uninsulated | 2 ft | None | data/cambium/LRMER_MidCase_15_2025start,data/cambium/LRMER_LowRECost_15_2025start,data/cambium/LRMER_95DecarbBy2035_15_2025start,data/cambium/LRMER_LowRECost_25_2025start | kg/MWh,kg/MWh,kg/MWh,kg/MWh | /lib/resources/data/cambium/LRMER_MidCase_15_2025start/RFCMc.csv,/lib/resources/data/cambium/LRMER_LowRECost_15_2025start/RFCMc.csv,/lib/resources/data/cambium/LRMER_95DecarbBy2035_15_2025start/RFCMc.csv,/lib/resources/data/cambium/LRMER_LowRECost_25_2025start/RFCMc.csv | lb/MBtu,lb/MBtu,lb/MBtu,lb/MBtu | 195.9,195.9,195.9,195.9 | 147.3,147.3,147.3,147.3 | 177.8,177.8,177.8,177.8 | LRMER_MidCase_15_2025start,LRMER_LowRECost_15_2025start,LRMER_95DecarbBy2035_15_2025start,LRMER_LowRECost_25_2025start | CO2e,CO2e,CO2e,CO2e | 200.0,200.0,200.0,200.0 | 200-300% | RFCMc | Vented Attic | None | None | None | None | None | Single-Family Detached | Single-Family Detached | Single-Family Detached | 3000-3999 | 2500-3999 | Heated Basement | None | 2 | 2 | <8 | Wood, Medium/Dark | Wood Frame | No | Natural Gas | 70F | Yes | 6F | Day and Night +1h | No Exterior Use | Uninsulated | 50% Usage | AC, SEER 13 | 80% Conditioned | Central AC | Yes | None | No | Fuel Furnace, 80% AFUE | Ducted Heating | Natural Gas Fuel Furnace | None | None | None | No | None | None | None | None | 45000-49999 | 40000-59999 | 40000-59999 | 30 ACH50 | R-7 | Uninsulated | Uninsulated | Uninsulated | Unfinished, Uninsulated | None | Wood Stud, Uninsulated | Summer = 0.7, Winter = 0.85 | MISO | 100% CFL | 100% Usage | 100% Usage | CR04 | None | None | None | None | None | None | None | None | None | None | Typical Efficiency | Cooling Season, 7 days/wk | Left/Right at 15ft | 2 | North | None | 50% | 85% | G26001100 | Not/partially in metro area | None | None | No | Hour18 | 103 | EF 17.6, 100% Usage | Composition Shingles | Stochastic | 1 | 1 | 2018 | 31 | 12 | 15 | None | MI | Owner | 1 | Low | Occupied | <1940 | <1940 | Natural Gas Standard | Natural Gas | Yes | Roben Hood | 43.72 | -85.5 | F9 B9 L9 R9 | Single, Clear, Non-metal | 40.7369 | 0.042082 |  | 320.0336 | 0.3306 |  | 18.7565 | 0.019376 |  | 167.6367 | 0.17317 |  | 2479.3813 | 2.5613 |  | 0 | 0 |  | 0 | 0 |  | 2433.9552 | 2.5143 |  | 0 | 0 | 0 | 0 | 0 | 66.2341 | 0.068421 |  | 0 | 1062.6757 | 1.0978 |  | 21.9803 | 0.022706 |  | 1160.8545 | 1.1992 |  | 0 | 0 | 0 | 22.2734 | 0.023009 |  | 434.0383 | 0.44837 |  | 435.5036 | 0 | 0 | 0 | 0 | 0 | 0 | 0 | 95155.1942 | 98.2972 |  | 0 | 2963.5347 | 3.0614 |  | 0 | 0 | 650.9108 | 0.6724 |  | 0 | 0 | 0 | 0 | 0 | 107433.1136 | 107433.1136 | 110.9806 |  | 8663.767 | 8663.767 | 0 | 98769.6397 | 0 | 1570.5463 | 0 | 22517.4302 | 0 | 3488.8125 | 0 | 22517.4302 | 0 | 3311.1631 | 0 | 22517.4302 | 0 | 3649.1152 | 0 | 22517.4302 | 0 | 24087.9765 | 26006.2427 | 25828.5933 | 26166.5454
75392 | 0 | 242.131 | TRUE | 1220 | CBSA Detroit-Warren-Dearborn, MI | 5A | 5A | Hour2 | 3 | Cold | None | Standard Efficiency | East North Central | East North Central | Midwest | In another census Place | Gas, 120% Usage | Standard, 120% Usage | Yes | Gas, 120% Usage | 78F | No | 0F | None | Not Applicable | G2600990 | G2600990, G26003004 | None | 318 Rated kWh, 120% Usage | 20 ft^2 | Fiberglass | 20% Leakage, Uninsulated | 2 ft | None | data/cambium/LRMER_MidCase_15_2025start,data/cambium/LRMER_LowRECost_15_2025start,data/cambium/LRMER_95DecarbBy2035_15_2025start,data/cambium/LRMER_LowRECost_25_2025start | kg/MWh,kg/MWh,kg/MWh,kg/MWh | /lib/resources/data/cambium/LRMER_MidCase_15_2025start/RFCMc.csv,/lib/resources/data/cambium/LRMER_LowRECost_15_2025start/RFCMc.csv,/lib/resources/data/cambium/LRMER_95DecarbBy2035_15_2025start/RFCMc.csv,/lib/resources/data/cambium/LRMER_LowRECost_25_2025start/RFCMc.csv | lb/MBtu,lb/MBtu,lb/MBtu,lb/MBtu | 195.9,195.9,195.9,195.9 | 147.3,147.3,147.3,147.3 | 177.8,177.8,177.8,177.8 | LRMER_MidCase_15_2025start,LRMER_LowRECost_15_2025start,LRMER_95DecarbBy2035_15_2025start,LRMER_LowRECost_25_2025start | CO2e,CO2e,CO2e,CO2e | 200.0,200.0,200.0,200.0 | 100-150% | RFCMc | Vented Attic | None | None | None | None | None | Single-Family Detached | Single-Family Detached | Single-Family Detached | 1000-1499 | 0-1499 | Unheated Basement | None | 1 | 1 | <8 | Vinyl, Light | Brick | No | Natural Gas | 72F | No | 0F | None | No Exterior Use | Uninsulated | 200% Usage | AC, SEER 10 | 100% Conditioned | Central AC | Yes | None | No | Fuel Furnace, 80% AFUE | Ducted Heating | Natural Gas Fuel Furnace | None | None | None | No | None | None | None | None | 25000-29999 | 20000-39999 | 20000-39999 | 10 ACH50 | R-13 | Uninsulated | Uninsulated | Uninsulated | Unfinished, Uninsulated | None | Brick, 12-in, 3-wythe, Uninsulated | Summer = 0.7, Winter = 0.85 | MISO | 100% LED | 100% Usage | 100% Usage | CR04 | None | None | EF 12, National Average | None | None | None | None | None | None | None | None | Cooling Season, 7 days/wk | Left/Right at 15ft | 3 | North | None | 200% | 85% | G26003004 | In metro area, not/partially in principal city | None | None | No | Hour11 | 103 | EF 19.9, 100% Usage | Composition Shingles | Stochastic | 1 | 1 | 2018 | 31 | 12 | 15 | None | MI | Owner | 1 | High | Occupied | 1950s | 1940-59 | Natural Gas Standard | Natural Gas | Yes | Selfridge Angb | 42.6 | -82.83 | F9 B9 L9 R9 | Single, Clear, Non-metal | 67.9925 | 0.19004 |  | 107.264 | 0.29981 |  | 44.8399 | 0.12533 |  | 164.1198 | 0.45873 |  | 1571.4471 | 4.3923 |  | 161.7752 | 0.45218 |  | 319.7405 | 0.8937 |  | 807.9969 | 2.2584 |  | 0 | 0 | 0 | 0 | 0 | 26.9625 | 0.075363 |  | 0 | 375.131 | 1.0485 |  | 21.9803 | 0.061437 |  | 4086.2899 | 11.4215 |  | 0 | 0 | 0 | 38.6854 | 0.10813 |  | 400.042 | 1.1182 |  | 0 | 0 | 0 | 0 | 1424.9115 | 0 | 0 | 0 | 31996.9133 | 89.434 |  | 0 | 9808.5026 | 27.4156 |  | 0 | 0 | 1136.5296 | 3.1767 |  | 0 | 0 | 0 | 0 | 0 | 52561.4172 | 52561.4172 | 146.9135 |  | 8194.5602 | 8194.5602 | 0 | 44366.857 | 0 | 1488.8539 | 0 | 10114.7347 | 0 | 3327.4166 | 0 | 10114.7347 | 0 | 3146.9826 | 0 | 10114.7347 | 0 | 3456.5939 | 0 | 10114.7347 | 0 | 11603.5886 | 13442.1514 | 13261.7173 | 13571.3286
75402 | 0 | 242.131 | TRUE | 1690 | Non-CBSA East North Central | 6A | 6A | Hour2 | 3 | Cold | None | Standard Efficiency, No usage | East North Central | East North Central | Midwest | In another census Place | Electric, 100% Usage | Standard, 100% Usage | Yes | Propane, 100% Usage | 75F | No | 0F | None | Not Applicable | G2600290 | G2600290, G26000400 | None | 318 Rated kWh, 100% Usage | 20 ft^2 | Fiberglass | 0% Leakage, Uninsulated | 2 ft | None | data/cambium/LRMER_MidCase_15_2025start,data/cambium/LRMER_LowRECost_15_2025start,data/cambium/LRMER_95DecarbBy2035_15_2025start,data/cambium/LRMER_LowRECost_25_2025start | kg/MWh,kg/MWh,kg/MWh,kg/MWh | /lib/resources/data/cambium/LRMER_MidCase_15_2025start/RFCMc.csv,/lib/resources/data/cambium/LRMER_LowRECost_15_2025start/RFCMc.csv,/lib/resources/data/cambium/LRMER_95DecarbBy2035_15_2025start/RFCMc.csv,/lib/resources/data/cambium/LRMER_LowRECost_25_2025start/RFCMc.csv | lb/MBtu,lb/MBtu,lb/MBtu,lb/MBtu | 195.9,195.9,195.9,195.9 | 147.3,147.3,147.3,147.3 | 177.8,177.8,177.8,177.8 | LRMER_MidCase_15_2025start,LRMER_LowRECost_15_2025start,LRMER_95DecarbBy2035_15_2025start,LRMER_LowRECost_25_2025start | CO2e,CO2e,CO2e,CO2e | 200.0,200.0,200.0,200.0 | 400%+ | RFCMc | Vented Attic | None | None | None | None | None | Single-Family Detached | Single-Family Detached | Single-Family Detached | 1500-1999 | 1500-2499 | Heated Basement | 2 Car | 1 | 1 | <8 | Vinyl, Light | Brick | No | Propane | 55F | No | 0F | None | No Exterior Use | Uninsulated | 100% Usage | AC, SEER 13 | 100% Conditioned | Central AC | Yes | None | No | Fuel Furnace, 80% AFUE | Ducted Heating | Propane Fuel Furnace | None | None | None | No | None | None | None | None | 80000-99999 | 80000-99999 | 60000-99999 | 5 ACH50 | R-49 | Uninsulated | Wall R-15, Exterior | R-15, Exterior | Unfinished, Uninsulated | None | Brick, 12-in, 3-wythe, R-11 | Summer = 0.7, Winter = 0.85 | MISO | 100% LED | 100% Usage | 100% Usage | CR04 | None | EF 6.7 | EF 12, National Average | None | None | None | None | None | None | None | None | Cooling Season, 7 days/wk | Left/Right at 15ft | 2 | West | None | 100% | 85% | G26000400 | Not/partially in metro area | None | None | No | Hour18 | 103 | EF 17.6, 100% Usage | Wood Shingles | Stochastic | 1 | 1 | 2018 | 31 | 12 | 15 | None | MI | Owner | 1 | Medium | Vacant | 2000s | 2000-09 | Propane Standard | Propane | Yes | Charlevoix Muni | 45.31 | -85.27 | F12 B12 L12 R12 | Double, Low-E, Non-metal, Air, M-Gain | 0 | 0 |  | 0 | 0 |  | 0 | 0 |  | 58.9073 | 0.11886 |  | 442.5373 | 0.89293 |  | 0 | 0 |  | 319.7405 | 0.64516 |  | 145.6563 | 0.2939 |  | 0 | 0 | 0 | 0 | 0 | 0 | 0 |  | 0 | 0 | 0 |  | 21.9803 | 0.044351 |  | 0 | 0 |  | 0 | 0 | 0 | 0 | 0 |  | 1790.0781 | 3.6119 |  | 0 | 0 | 0 | 0 | 0 | 0 | 0 | 0 | 0 | 0 |  | 0 | 0 | 0 |  | 0 | 0 | 0 | 0 |  | 0 | 0 | 5959.0141 | 1644.4218 | 0 | 10382.3357 | 10382.3357 | 20.949 |  | 2778.8999 | 2778.8999 | 0 | 0 | 7603.4358 | 504.2387 | 0 | 0 | 2092.3436 | 1134.1252 | 0 | 0 | 2092.3436 | 1066.172 | 0 | 0 | 2092.3436 | 1177.421 | 0 | 0 | 2092.3436 | 2596.5823 | 3226.4688 | 3158.5156 | 3269.7646
75413 | 0 | 242.131 | TRUE | 1690 | CBSA Detroit-Warren-Dearborn, MI | 5A | 5A | Hour21 | 3 | Cold | None | None | East North Central | East North Central | Midwest | MI, Pontiac | Electric, 100% Usage | EnergyStar, 100% Usage | Yes | Electric, 100% Usage | 72F | No | 0F | None | Not Applicable | G2601250 | G2601250, G26002904 | None | 290 Rated kWh, 100% Usage | 20 ft^2 | Fiberglass | 20% Leakage, Uninsulated | 2 ft | None | data/cambium/LRMER_MidCase_15_2025start,data/cambium/LRMER_LowRECost_15_2025start,data/cambium/LRMER_95DecarbBy2035_15_2025start,data/cambium/LRMER_LowRECost_25_2025start | kg/MWh,kg/MWh,kg/MWh,kg/MWh | /lib/resources/data/cambium/LRMER_MidCase_15_2025start/RFCMc.csv,/lib/resources/data/cambium/LRMER_LowRECost_15_2025start/RFCMc.csv,/lib/resources/data/cambium/LRMER_95DecarbBy2035_15_2025start/RFCMc.csv,/lib/resources/data/cambium/LRMER_LowRECost_25_2025start/RFCMc.csv | lb/MBtu,lb/MBtu,lb/MBtu,lb/MBtu | 195.9,195.9,195.9,195.9 | 147.3,147.3,147.3,147.3 | 177.8,177.8,177.8,177.8 | LRMER_MidCase_15_2025start,LRMER_LowRECost_15_2025start,LRMER_95DecarbBy2035_15_2025start,LRMER_LowRECost_25_2025start | CO2e,CO2e,CO2e,CO2e | 200.0,200.0,200.0,200.0 | 200-300% | RFCMc | Vented Attic | None | None | None | None | None | Single-Family Detached | Single-Family Detached | Single-Family Detached | 1500-1999 | 1500-2499 | Vented Crawlspace | None | 2 | 2 | <8 | Vinyl, Light | Brick | No | Natural Gas | 72F | No | 0F | None | No Exterior Use | Uninsulated | 100% Usage | AC, SEER 10 | 60% Conditioned | Central AC | Yes | None | No | Fuel Boiler, 80% AFUE | Non-Ducted Heating | Natural Gas Fuel Boiler | None | None | None | No | None | None | None | None | 40000-44999 | 40000-59999 | 40000-59999 | 50 ACH50 | R-13 | Uninsulated | Uninsulated | Uninsulated | Unfinished, Uninsulated | None | Brick, 12-in, 3-wythe, Uninsulated | Summer = 0.7, Winter = 0.85 | MISO | 100% Incandescent | 100% Usage | 100% Usage | CR04 | None | EF 10.5 | None | None | None | None | None | None | None | None | None | Cooling Season, 7 days/wk | Left/Right at 15ft | 2 | East | None | 100% | 85% | G26002904 | In metro area, not/partially in principal city | None | None | No | Hour17 | 103 | EF 17.6, 100% Usage | Composition Shingles | Stochastic | 1 | 1 | 2018 | 31 | 12 | 15 | None | MI | Owner | 1 | Medium | Occupied | 1950s | 1940-59 | Electric Standard | Electricity | Yes | Oakland Co Intl | 42.67 | -83.42 | F12 B12 L12 R12 | Double, Low-E, Non-metal, Air, M-Gain | 0 | 0 |  | 400.042 | 0.80719 |  | 23.4457 | 0.047308 |  | 464.5176 | 0.93728 |  | 2253.4235 | 4.5468 |  | 91.1451 | 0.18391 |  | 0 | 0 |  | 176.7219 | 0.35658 |  | 0 | 0 | 0 | 0 | 2540.34 | 184.6348 | 0.37255 |  | 0 | 1938.9582 | 3.9123 |  | 21.9803 | 0.044351 |  | 1910.5303 | 3.855 |  | 0 | 0 | 0 | 405.6104 | 0.81842 |  | 1160.8545 | 2.3423 |  | 0 | 0 | 0 | 0 | 0 | 0 | 0 | 0 | 87743.7199 | 177.045 |  | 0 | 0 | 0 |  | 0 | 0 | 0 | 0 |  | 0 | 0 | 0 | 0 | 0 | 99315.9242 | 99315.9242 | 200.3949 |  | 11572.2043 | 11572.2043 | 0 | 87743.7199 | 0 | 2068.2882 | 0 | 20003.7787 | 0 | 4625.6515 | 0 | 20003.7787 | 0 | 4411.0919 | 0 | 20003.7787 | 0 | 4816.2556 | 0 | 20003.7787 | 0 | 22072.0669 | 24629.4302 | 24414.8706 | 24820.0343
75464 | 0 | 242.131 | TRUE | 2176 | Non-CBSA East North Central | 6A | 6A | Hour7 | 4 | Cold | None | Standard Efficiency | East North Central | East North Central | Midwest | In another census Place | Electric, 120% Usage | EnergyStar, 120% Usage | Yes | Electric, 120% Usage | 72F | No | 0F | None | Not Applicable | G2601030 | G2601030, G26000100 | None | None | 20 ft^2 | Fiberglass | 30% Leakage, R-6 | 2 ft | None | data/cambium/LRMER_MidCase_15_2025start,data/cambium/LRMER_LowRECost_15_2025start,data/cambium/LRMER_95DecarbBy2035_15_2025start,data/cambium/LRMER_LowRECost_25_2025start | kg/MWh,kg/MWh,kg/MWh,kg/MWh | /lib/resources/data/cambium/LRMER_MidCase_15_2025start/MROEc.csv,/lib/resources/data/cambium/LRMER_LowRECost_15_2025start/MROEc.csv,/lib/resources/data/cambium/LRMER_95DecarbBy2035_15_2025start/MROEc.csv,/lib/resources/data/cambium/LRMER_LowRECost_25_2025start/MROEc.csv | lb/MBtu,lb/MBtu,lb/MBtu,lb/MBtu | 195.9,195.9,195.9,195.9 | 147.3,147.3,147.3,147.3 | 177.8,177.8,177.8,177.8 | LRMER_MidCase_15_2025start,LRMER_LowRECost_15_2025start,LRMER_95DecarbBy2035_15_2025start,LRMER_LowRECost_25_2025start | CO2e,CO2e,CO2e,CO2e | 200.0,200.0,200.0,200.0 | 300-400% | MROEc | Vented Attic | None | None | None | None | None | Single-Family Detached | Single-Family Detached | Single-Family Detached | 2000-2499 | 1500-2499 | Unheated Basement | 2 Car | 1 | 1 | <8 | Vinyl, Light | Brick | No | Natural Gas | 72F | No | 0F | None | No Exterior Use | Uninsulated | 200% Usage | AC, SEER 13 | 60% Conditioned | Central AC | Yes | None | No | Fuel Furnace, 92.5% AFUE | Ducted Heating | Natural Gas Fuel Furnace | None | None | None | No | None | None | None | None | 35000-39999 | 20000-39999 | 20000-39999 | 5 ACH50 | R-30 | Ceiling R-19 | Uninsulated | Uninsulated | Unfinished, Uninsulated | None | Brick, 12-in, 3-wythe, R-11 | Summer = 0.7, Winter = 0.85 | MISO | 100% LED | 100% Usage | 100% Usage | CR04 | None | None | None | Gas Fireplace | None | Gas Lighting | None | None | None | None | None | Cooling Season, 7 days/wk | Left/Right at 15ft | 1 | West | None | 200% | 85% | G26000100 | Not/partially in metro area | None | None | No | Hour12 | 74 | EF 17.6, 100% Usage | Composition Shingles | Stochastic | 1 | 1 | 2018 | 31 | 12 | 15 | None | MI | Owner | 1 | High | Occupied | 2000s | 2000-09 | Natural Gas Standard | Natural Gas | Yes | Sawyer Intl | 46.35 | -87.38 | F12 B12 L12 R12 | Double, Clear, Non-metal, Air, Exterior Clear Storm | 27.2556 | 0.042712 |  | 330.8772 | 0.51852 |  | 19.3427 | 0.030312 |  | 18.1704 | 0.028475 |  | 676.408 | 1.06 |  | 0 | 0 |  | 0 | 0 |  | 712.7488 | 1.1169 |  | 0 | 0 | 0 | 0 | 0 | 34.8755 | 0.054653 |  | 16.7051 | 575.5916 | 0.90201 |  | 21.9803 | 0.034445 |  | 3564.3304 | 5.5856 |  | 0 | 0 | 0 | 407.3688 | 0.63839 |  | 434.0383 | 0.68018 |  | 0 | 0 | 0 | 0 | 0 | 1431.6522 | 0 | 0 | 31841.2925 | 49.8983 |  | 0 | 4643.418 | 7.2767 |  | 430.8145 | 0 | 0 | 0 |  | 0 | 0 | 0 | 0 | 0 | 45187.1629 | 45187.1629 | 70.8126 |  | 6839.6926 | 6839.6926 | 0 | 38347.1772 | 0 | 1160.9479 | 0 | 8742.3897 | 0 | 1947.502 | 0 | 8742.3897 | 0 | 1791.7289 | 0 | 8742.3897 | 0 | 2400.2063 | 0 | 8742.3897 | 0 | 9903.3376 | 10689.8917 | 10534.1185 | 11142.5959
75478 | 0 | 242.131 | TRUE | 3301 | Non-CBSA East North Central | 5A | 5A | Hour3 | 5 | Cold | None | None | East North Central | East North Central | Midwest | Not in a census Place | Electric, 100% Usage | Standard, 100% Usage | Yes | Electric, 100% Usage | 70F | No | 0F | None | Not Applicable | G2601610 | G2601610, G26002701 | None | None | 20 ft^2 | Fiberglass | 0% Leakage, Uninsulated | 2 ft | None | data/cambium/LRMER_MidCase_15_2025start,data/cambium/LRMER_LowRECost_15_2025start,data/cambium/LRMER_95DecarbBy2035_15_2025start,data/cambium/LRMER_LowRECost_25_2025start | kg/MWh,kg/MWh,kg/MWh,kg/MWh | /lib/resources/data/cambium/LRMER_MidCase_15_2025start/RFCMc.csv,/lib/resources/data/cambium/LRMER_LowRECost_15_2025start/RFCMc.csv,/lib/resources/data/cambium/LRMER_95DecarbBy2035_15_2025start/RFCMc.csv,/lib/resources/data/cambium/LRMER_LowRECost_25_2025start/RFCMc.csv | lb/MBtu,lb/MBtu,lb/MBtu,lb/MBtu | 195.9,195.9,195.9,195.9 | 147.3,147.3,147.3,147.3 | 177.8,177.8,177.8,177.8 | LRMER_MidCase_15_2025start,LRMER_LowRECost_15_2025start,LRMER_95DecarbBy2035_15_2025start,LRMER_LowRECost_25_2025start | CO2e,CO2e,CO2e,CO2e | 200.0,200.0,200.0,200.0 | 300-400% | RFCMc | Vented Attic | None | None | None | None | None | Single-Family Detached | Single-Family Detached | Single-Family Detached | 3000-3999 | 2500-3999 | Heated Basement | 2 Car | 2 | 2 | <8 | None | Brick | No | Natural Gas | 68F | No | 0F | None | No Exterior Use | Uninsulated | 100% Usage | AC, SEER 13 | 100% Conditioned | Central AC | Yes | None | No | Fuel Furnace, 92.5% AFUE | Ducted Heating | Natural Gas Fuel Furnace | None | None | None | No | None | None | None | None | 140000-159999 | 140000+ | 150000+ | 7 ACH50 | R-38 | Uninsulated | Wall R-15, Exterior | R-15, Exterior | Unfinished, Uninsulated | None | Brick, 12-in, 3-wythe, R-15 | Summer = 0.7, Winter = 0.85 | MISO | 100% CFL | 100% Usage | 100% Usage | CR04 | None | None | EF 12, National Average | None | None | None | Electric | None | None | None | None | Cooling Season, 7 days/wk | Left/Right at 15ft | 9 | North | None | 100% | 85% | G26002701 | In metro area, not/partially in principal city | None | None | No | Hour16 | 103 | EF 15.9, 100% Usage | Composition Shingles | Stochastic | 1 | 1 | 2018 | 31 | 12 | 15 | None | MI | Owner | 1 | Medium | Occupied | 1990s | 1980-99 | Natural Gas Standard | Natural Gas | Yes | Ann Arbor Municipal | 42.22 | -83.75 | F15 B15 L15 R15 | Double, Low-E, Non-metal, Air, M-Gain | 0 | 0 |  | 2422.5255 | 2.5025 |  | 90.559 | 0.093549 |  | 298.6394 | 0.3085 |  | 2414.6125 | 2.4943 |  | 0 | 0 |  | 319.7405 | 0.3303 |  | 474.189 | 0.48985 |  | 0 | 0 | 2118.0246 | 2092.5274 | 0 | 66.2341 | 0.068421 |  | 24.911 | 1062.6757 | 1.0978 |  | 27.2556 | 0.028156 |  | 4088.3414 | 4.2233 |  | 0 | 0 | 0 | 867.1973 | 0.89583 |  | 480.0504 | 0.4959 |  | 0 | 0 | 0 | 0 | 0 | 0 | 0 | 0 | 21463.939 | 22.1727 |  | 0 | 12944.0699 | 13.3715 |  | 0 | 0 | 0 | 0 |  | 0 | 0 | 0 | 0 | 0 | 51255.4925 | 51255.4925 | 52.948 |  | 16847.4835 | 16847.4835 | 0 | 34408.009 | 0 | 3018.9874 | 0 | 7844.3135 | 0 | 6781.6459 | 0 | 7844.3135 | 0 | 6426.7153 | 0 | 7844.3135 | 0 | 7044.9277 | 0 | 7844.3135 | 0 | 10863.3009 | 14625.9594 | 14271.0288 | 14889.2412
75542 | 0 | 242.131 | TRUE | 866 | Non-CBSA East North Central | 5A | 5A | Hour4 | 2 | Cold | None | Standard Efficiency | East North Central | East North Central | Midwest | MI, Lansing | Electric, 120% Usage | EnergyStar, 120% Usage | Yes | Electric, 120% Usage | 75F | No | 0F | None | Not Applicable | G2600650 | G2600650, G26001802 | None | None | 20 ft^2 | Fiberglass | 30% Leakage, R-4 | 2 ft | None | data/cambium/LRMER_MidCase_15_2025start,data/cambium/LRMER_LowRECost_15_2025start,data/cambium/LRMER_95DecarbBy2035_15_2025start,data/cambium/LRMER_LowRECost_25_2025start | kg/MWh,kg/MWh,kg/MWh,kg/MWh | /lib/resources/data/cambium/LRMER_MidCase_15_2025start/RFCMc.csv,/lib/resources/data/cambium/LRMER_LowRECost_15_2025start/RFCMc.csv,/lib/resources/data/cambium/LRMER_95DecarbBy2035_15_2025start/RFCMc.csv,/lib/resources/data/cambium/LRMER_LowRECost_25_2025start/RFCMc.csv | lb/MBtu,lb/MBtu,lb/MBtu,lb/MBtu | 195.9,195.9,195.9,195.9 | 147.3,147.3,147.3,147.3 | 177.8,177.8,177.8,177.8 | LRMER_MidCase_15_2025start,LRMER_LowRECost_15_2025start,LRMER_95DecarbBy2035_15_2025start,LRMER_LowRECost_25_2025start | CO2e,CO2e,CO2e,CO2e | 200.0,200.0,200.0,200.0 | 150-200% | RFCMc | Vented Attic | None | Middle | None | None | 90 | Single-Family Attached | Single-Family Attached | Single-Family Attached | 750-999 | 0-1499 | Slab | None | 2 | 2 | <8 | Brick, Medium/Dark | Wood Frame | No | Natural Gas | 68F | Yes | 12F | Night -3h | No Exterior Use | Uninsulated | 200% Usage | None | None | None | Yes | None | No | Fuel Furnace, 80% AFUE | Ducted Heating | Natural Gas Fuel Furnace | None | None | None | No | None | None | None | None | 20000-24999 | 20000-39999 | 20000-39999 | 15 ACH50 | R-19 | None | None | None | Unfinished, Uninsulated | Uninsulated | Wood Stud, Uninsulated | Summer = 0.7, Winter = 0.85 | MISO | 100% CFL | 100% Usage | 100% Usage | CR04 | None | None | None | None | None | None | None | None | None | None | None | Cooling Season, 7 days/wk | 12 | 1 | East | None | 200% | 104% | G26001802 | In metro area, not/partially in principal city | None | None | No | Hour9 | 103 | EF 17.6, 100% Usage | Composition Shingles | Stochastic | 1 | 1 | 2018 | 31 | 12 | 15 | None | MI | Renter | 1 | High | Occupied | 1940s | 1940-59 | Natural Gas Premium | Natural Gas | Yes | Mason Jewett Fld | 42.57 | -84.42 | F12 B12 L12 R12 | Single, Clear, Non-metal | 67.9925 | 0.26773 |  | 347.5823 | 1.3687 |  | 20.2219 | 0.079627 |  | 0 | 0 |  | 0 | 0 |  | 0 | 0 |  | 0 | 0 |  | 318.2752 | 1.2533 |  | 0 | 0 | 0 | 0 | 0 | 35.7547 | 0.14079 |  | 0 | 393.8875 | 1.551 |  | 16.412 | 0.064625 |  | 3475.5298 | 13.6854 |  | 0 | 0 | 0 | 416.454 | 1.6398 |  | 434.0383 | 1.7091 |  | 0 | 0 | 0 | 0 | 0 | 0 | 0 | 0 | 12470.7602 | 49.1054 |  | 0 | 3614.7386 | 14.2336 |  | 0 | 0 | 0 | 0 |  | 0 | 0 | 0 | 0 | 0 | 21611.6468 | 21611.6468 | 85.099 |  | 5526.4412 | 5526.4412 | 0 | 16085.4987 | 0 | 992.1621 | 0 | 3667.146 | 0 | 2246.0955 | 0 | 3667.146 | 0 | 2102.422 | 0 | 3667.146 | 0 | 2351.5045 | 0 | 3667.146 | 0 | 4659.3081 | 5913.2415 | 5769.5679 | 6018.6505
75547 | 0 | 242.131 | TRUE | 333 | CBSA Detroit-Warren-Dearborn, MI | 5A | 5A | Hour23 | 1 | Cold | None | Standard Efficiency | East North Central | East North Central | Midwest | MI, Westland | None | None | None | Electric, 100% Usage | 68F | Yes | 5F | Night Setback +1h | Double-Loaded Interior | G2601630 | G2601630, G26003204 | None | None | 20 ft^2 | Fiberglass | None | 2 ft | None | data/cambium/LRMER_MidCase_15_2025start,data/cambium/LRMER_LowRECost_15_2025start,data/cambium/LRMER_95DecarbBy2035_15_2025start,data/cambium/LRMER_LowRECost_25_2025start | kg/MWh,kg/MWh,kg/MWh,kg/MWh | /lib/resources/data/cambium/LRMER_MidCase_15_2025start/RFCMc.csv,/lib/resources/data/cambium/LRMER_LowRECost_15_2025start/RFCMc.csv,/lib/resources/data/cambium/LRMER_95DecarbBy2035_15_2025start/RFCMc.csv,/lib/resources/data/cambium/LRMER_LowRECost_25_2025start/RFCMc.csv | lb/MBtu,lb/MBtu,lb/MBtu,lb/MBtu | 195.9,195.9,195.9,195.9 | 147.3,147.3,147.3,147.3 | 177.8,177.8,177.8,177.8 | LRMER_MidCase_15_2025start,LRMER_LowRECost_15_2025start,LRMER_95DecarbBy2035_15_2025start,LRMER_LowRECost_25_2025start | CO2e,CO2e,CO2e,CO2e | 200.0,200.0,200.0,200.0 | 100-150% | RFCMc | None | Middle | None | Top | 116 | None | 50 or more Unit | Multifamily with 5+ units, 8+ stories | Multi-Family with 5+ Units | 0-499 | 0-1499 | Unheated Basement | None | 21 | 4+ | 8+ | Aluminum, Light | Steel Frame | No | Electricity | 70F | Yes | 3F | Night +1h | No Exterior Use | Uninsulated | 100% Usage | Room AC, EER 10.7 | 40% Conditioned | Room AC | No | Heating Only | No | Shared Heating | Non-Ducted Heating | Electricity Shared Heating | None | None | Boiler Baseboards Heating Only, Electricity | No | None | None | None | None | 10000-14999 | <20000 | <20000 | 40 ACH50 | None | Uninsulated | Uninsulated | Uninsulated | Finished, R-30 | None | Wood Stud, Uninsulated | Summer = 0.7, Winter = 0.85 | MISO | 100% Incandescent | 100% Usage | 100% Usage | CR04 | None | None | None | None | None | None | None | None | None | None | None | Cooling Season, 7 days/wk | 27 | 1 | Northwest | None | 100% | 89% | G26003204 | In metro area, not/partially in principal city | None | None | None | Hour9 | 103 | EF 17.6, 100% Usage | Asphalt Shingles, Medium | Stochastic | 1 | 1 | 2018 | 31 | 12 | 15 | None | MI | Renter | 1 | Medium | Occupied | 1950s | 1940-59 | Electric Standard | Electricity | No | Detroit Metropolita | 42.22 | -83.35 | F30 B30 L30 R30 | Single, Clear, Metal | 67.9925 | 0.69626 |  | 0 | 0 |  | 0 | 0 |  | 0 | 0 |  | 418.2124 | 4.2826 |  | 0 | 0 |  | 0 | 0 |  | 84.6975 | 0.86732 |  | 0 | 2000.2101 | 0 | 0 | 1400.2936 | 116.6423 | 1.1944 |  | 0 | 774.0007 | 7.926 |  | 16.412 | 0.16806 |  | 1055.3489 | 10.807 |  | 0 | 0 | 0 | 346.9961 | 3.5533 |  | 434.0383 | 4.4447 |  | 0 | 0 | 0 | 0 | 0 | 0 | 0 | 0 | 0 | 0 |  | 0 | 0 | 0 |  | 0 | 0 | 0 | 0 |  | 0 | 0 | 0 | 0 | 0 | 6714.8444 | 6714.8444 | 68.7616 |  | 6714.8444 | 6714.8444 | 0 | 0 | 0 | 1196.5885 | 0 | 0 | 0 | 2710.8998 | 0 | 0 | 0 | 2539.5616 | 0 | 0 | 0 | 2822.3075 | 0 | 0 | 0 | 1196.5885 | 2710.8998 | 2539.5616 | 2822.3075
75568 | 0 | 242.131 | TRUE | 617 | CBSA Detroit-Warren-Dearborn, MI | 5A | 5A | Hour15 | 1 | Cold | None | None | East North Central | East North Central | Midwest | Not in a census Place | None | None | None | Gas, 100% Usage | 72F | Yes | 5F | Day Setup | Double-Loaded Interior | G2601250 | G2601250, G26002904 | None | None | 20 ft^2 | Fiberglass | 30% Leakage, Uninsulated | 2 ft | None | data/cambium/LRMER_MidCase_15_2025start,data/cambium/LRMER_LowRECost_15_2025start,data/cambium/LRMER_95DecarbBy2035_15_2025start,data/cambium/LRMER_LowRECost_25_2025start | kg/MWh,kg/MWh,kg/MWh,kg/MWh | /lib/resources/data/cambium/LRMER_MidCase_15_2025start/RFCMc.csv,/lib/resources/data/cambium/LRMER_LowRECost_15_2025start/RFCMc.csv,/lib/resources/data/cambium/LRMER_95DecarbBy2035_15_2025start/RFCMc.csv,/lib/resources/data/cambium/LRMER_LowRECost_25_2025start/RFCMc.csv | lb/MBtu,lb/MBtu,lb/MBtu,lb/MBtu | 195.9,195.9,195.9,195.9 | 147.3,147.3,147.3,147.3 | 177.8,177.8,177.8,177.8 | LRMER_MidCase_15_2025start,LRMER_LowRECost_15_2025start,LRMER_95DecarbBy2035_15_2025start,LRMER_LowRECost_25_2025start | CO2e,CO2e,CO2e,CO2e | 200.0,200.0,200.0,200.0 | 300-400% | RFCMc | None | Left | None | Bottom | 12 | None | 10 to 19 Unit | Multifamily with 5+ units, 1-3 stories | Multi-Family with 5+ Units | 500-749 | 0-1499 | Unheated Basement | None | 2 | 2 | <8 | None | Brick | No | Electricity | 70F | Yes | 3F | Night +3h | No Exterior Use | Uninsulated | 100% Usage | AC, SEER 13 | 100% Conditioned | Central AC | Yes | None | No | Electric Furnace, 100% AFUE | Ducted Heating | Electricity Electric Furnace | None | None | None | No | None | None | None | None | 45000-49999 | 40000-59999 | 40000-59999 | 15 ACH50 | None | Ceiling R-13 | Uninsulated | Uninsulated | Finished, R-19 | None | Brick, 12-in, 3-wythe, R-11 | Summer = 0.7, Winter = 0.85 | MISO | 100% Incandescent | 100% Usage | 100% Usage | CR04 | None | None | None | None | None | None | None | None | None | None | None | Cooling Season, 7 days/wk | 27 | 1 | West | None | 100% | 89% | G26002904 | In metro area, not/partially in principal city | None | None | None | Hour16 | 103 | EF 19.9, 100% Usage | Asphalt Shingles, Medium | Stochastic | 1 | 1 | 2018 | 31 | 12 | 15 | None | MI | Renter | 1 | Medium | Occupied | 1990s | 1980-99 | Electric Standard | Electricity | Yes | Oakland Co Intl | 42.67 | -83.42 | F18 B18 L18 R18 | Double, Clear, Non-metal, Air | 0 | 0 |  | 0 | 0 |  | 0 | 0 |  | 149.1732 | 0.82444 |  | 1056.5212 | 5.8391 |  | 0 | 0 |  | 0 | 0 |  | 169.9812 | 0.93944 |  | 0 | 7093.7852 | 0 | 0 | 1457.4424 | 130.7097 | 0.7224 |  | 0 | 1017.8358 | 5.6253 |  | 16.412 | 0.090705 |  | 1151.4762 | 6.3639 |  | 0 | 0 | 0 | 23.7388 | 0.1312 |  | 400.042 | 2.2109 |  | 0 | 0 | 0 | 0 | 0 | 0 | 0 | 0 | 0 | 0 |  | 0 | 0 | 0 |  | 0 | 0 | 694.8715 | 3.8404 |  | 0 | 0 | 0 | 0 | 0 | 13361.9893 | 13361.9893 | 73.8483 |  | 12667.1178 | 12667.1178 | 0 | 694.8715 | 0 | 2287.6605 | 0 | 158.3963 | 0 | 5147.8012 | 0 | 158.3963 | 0 | 4785.507 | 0 | 158.3963 | 0 | 5391.6815 | 0 | 158.3963 | 0 | 2446.0567 | 5306.1975 | 4943.9033 | 5550.0778
75578 | 0 | 242.131 | TRUE | 1690 | Non-CBSA East North Central | 5A | 5A | Hour2 | 3 | Cold | None | Standard Efficiency | East North Central | East North Central | Midwest | Not in a census Place | Electric, 80% Usage | EnergyStar, 80% Usage | Yes | Electric, 80% Usage | 70F | Yes | 9F | Night Setup -1h | Not Applicable | G2601550 | G2601550, G26001704 | None | None | 20 ft^2 | Fiberglass | 20% Leakage, Uninsulated | 2 ft | None | data/cambium/LRMER_MidCase_15_2025start,data/cambium/LRMER_LowRECost_15_2025start,data/cambium/LRMER_95DecarbBy2035_15_2025start,data/cambium/LRMER_LowRECost_25_2025start | kg/MWh,kg/MWh,kg/MWh,kg/MWh | /lib/resources/data/cambium/LRMER_MidCase_15_2025start/RFCMc.csv,/lib/resources/data/cambium/LRMER_LowRECost_15_2025start/RFCMc.csv,/lib/resources/data/cambium/LRMER_95DecarbBy2035_15_2025start/RFCMc.csv,/lib/resources/data/cambium/LRMER_LowRECost_25_2025start/RFCMc.csv | lb/MBtu,lb/MBtu,lb/MBtu,lb/MBtu | 195.9,195.9,195.9,195.9 | 147.3,147.3,147.3,147.3 | 177.8,177.8,177.8,177.8 | LRMER_MidCase_15_2025start,LRMER_LowRECost_15_2025start,LRMER_95DecarbBy2035_15_2025start,LRMER_LowRECost_25_2025start | CO2e,CO2e,CO2e,CO2e | 200.0,200.0,200.0,200.0 | 200-300% | RFCMc | Vented Attic | None | None | None | None | None | Single-Family Detached | Single-Family Detached | Single-Family Detached | 1500-1999 | 1500-2499 | Vented Crawlspace | None | 2 | 2 | <8 | None | Brick | No | Propane | 72F | No | 0F | None | No Exterior Use | Uninsulated | 50% Usage | AC, SEER 13 | 100% Conditioned | Central AC | Yes | None | No | Fuel Furnace, 80% AFUE | Ducted Heating | Propane Fuel Furnace | None | None | None | No | None | None | None | None | 30000-34999 | 20000-39999 | 20000-39999 | 40 ACH50 | R-19 | Uninsulated | Uninsulated | Uninsulated | Unfinished, Uninsulated | None | Brick, 12-in, 3-wythe, Uninsulated | Summer = 0.7, Winter = 0.85 | MISO | 100% LED | 100% Usage | 100% Usage | CR04 | None | EF 10.2 | None | None | None | None | None | Has Pool | None | 1.0 HP Pump | None | Cooling Season, 7 days/wk | Left/Right at 15ft | 1 | East | None | 50% | 85% | G26001704 | Not/partially in metro area | None | None | No | Hour17 | 103 | EF 10.5, 100% Usage | Composition Shingles | Stochastic | 1 | 1 | 2018 | 31 | 12 | 15 | None | MI | Owner | 1 | Low | Occupied | <1940 | <1940 | Electric Standard | Electricity | Yes | Livingston Co | 42.63 | -83.98 | F9 B9 L9 R9 | Double, Clear, Metal, Air, Exterior Clear Storm | 67.9925 | 0.13719 |  | 220.6825 | 0.44528 |  | 12.8951 | 0.026019 |  | 124.5552 | 0.25132 |  | 2462.0901 | 4.9679 |  | 0 | 0 |  | 0 | 0 |  | 2225.2886 | 4.4901 |  | 0 | 0 | 0 | 0 | 819.1336 | 30.7725 | 0.062091 |  | 0 | 473.6028 | 0.95561 |  | 21.9803 | 0.044351 |  | 829.0981 | 1.6729 |  | 0 | 1672.8497 | 0 | 271.6769 | 0.54818 |  | 1618.0454 | 3.2648 |  | 0 | 0 | 0 | 0 | 0 | 0 | 0 | 0 | 0 | 0 |  | 0 | 0 | 0 |  | 0 | 0 | 0 | 0 |  | 0 | 0 | 87067.898 | 0 | 0 | 97918.8544 | 97918.8544 | 197.5759 |  | 10850.9564 | 10850.9564 | 0 | 0 | 87067.898 | 1904.8711 | 0 | 0 | 23959.8049 | 4307.5631 | 0 | 0 | 23959.8049 | 4102.7217 | 0 | 0 | 23959.8049 | 4449.6155 | 0 | 0 | 23959.8049 | 25864.6761 | 28267.368 | 28062.5266 | 28409.4205
75593 | 0 | 242.131 | TRUE | 1220 | Non-CBSA East North Central | 6A | 6A | Hour19 | 2 | Cold | None | Standard Efficiency | East North Central | East North Central | Midwest | Not in a census Place | Electric, 100% Usage | EnergyStar, 100% Usage | Yes | Gas, 100% Usage | 76F | No | 0F | None | Not Applicable | G2601130 | G2601130, G26000400 | None | None | 20 ft^2 | Fiberglass | 30% Leakage, R-4 | 2 ft | None | data/cambium/LRMER_MidCase_15_2025start,data/cambium/LRMER_LowRECost_15_2025start,data/cambium/LRMER_95DecarbBy2035_15_2025start,data/cambium/LRMER_LowRECost_25_2025start | kg/MWh,kg/MWh,kg/MWh,kg/MWh | /lib/resources/data/cambium/LRMER_MidCase_15_2025start/RFCMc.csv,/lib/resources/data/cambium/LRMER_LowRECost_15_2025start/RFCMc.csv,/lib/resources/data/cambium/LRMER_95DecarbBy2035_15_2025start/RFCMc.csv,/lib/resources/data/cambium/LRMER_LowRECost_25_2025start/RFCMc.csv | lb/MBtu,lb/MBtu,lb/MBtu,lb/MBtu | 195.9,195.9,195.9,195.9 | 147.3,147.3,147.3,147.3 | 177.8,177.8,177.8,177.8 | LRMER_MidCase_15_2025start,LRMER_LowRECost_15_2025start,LRMER_95DecarbBy2035_15_2025start,LRMER_LowRECost_25_2025start | CO2e,CO2e,CO2e,CO2e | 200.0,200.0,200.0,200.0 | 200-300% | RFCMc | Vented Attic | None | None | None | None | None | Mobile Home | Mobile Home | Mobile Home | 1000-1499 | 0-1499 | Ambient | None | 1 | 1 | <8 | Wood, Medium/Dark | Wood Frame | No | Natural Gas | 70F | No | 0F | None | No Exterior Use | Uninsulated | 100% Usage | None | None | None | Yes | None | No | Fuel Furnace, 80% AFUE | Ducted Heating | Natural Gas Fuel Furnace | None | None | None | No | None | None | None | None | 25000-29999 | 20000-39999 | 20000-39999 | 15 ACH50 | R-49 | Uninsulated | None | None | Unfinished, Uninsulated | None | Wood Stud, Uninsulated | Summer = 0.7, Winter = 0.85 | MISO | 100% CFL | 100% Usage | 100% Usage | CR04 | None | None | None | None | None | None | None | None | None | None | None | Cooling Season, 7 days/wk | Left/Right at 15ft | 1 | North | None | 100% | 94% | G26000400 | Not/partially in metro area | None | None | No | Hour3 | 103 | EF 19.9, 100% Usage | Metal, Dark | Stochastic | 1 | 1 | 2018 | 31 | 12 | 15 | None | MI | Owner | 1 | Medium | Occupied | 1960s | 1960-79 | Natural Gas Standard | Natural Gas | Yes | Wexford Co | 44.28 | -85.42 | F15 B15 L15 R15 | Double, Low-E, Non-metal, Air, M-Gain | 40.7369 | 0.11386 |  | 275.7799 | 0.77083 |  | 16.1189 | 0.045054 |  | 0 | 0 |  | 0 | 0 |  | 0 | 0 |  | 0 | 0 |  | 1304.1663 | 3.6453 |  | 0 | 0 | 0 | 0 | 0 | 40.1507 | 0.11222 |  | 0 | 491.1871 | 1.3729 |  | 16.412 | 0.045873 |  | 1701.2776 | 4.7552 |  | 0 | 0 | 0 | 23.1526 | 0.064713 |  | 400.042 | 1.1182 |  | 0 | 0 | 0 | 0 | 0 | 0 | 0 | 0 | 50326.4572 | 140.6666 |  | 0 | 2802.6386 | 7.8336 |  | 0 | 0 | 679.6318 | 1.8996 |  | 0 | 0 | 0 | 0 | 0 | 58118.3377 | 58118.3377 | 162.4455 |  | 4309.317 | 4309.317 | 0 | 53809.0207 | 0 | 770.0474 | 0 | 12267.3145 | 0 | 1750.4529 | 0 | 12267.3145 | 0 | 1628.2338 | 0 | 12267.3145 | 0 | 1829.0078 | 0 | 12267.3145 | 0 | 13037.3619 | 14017.7673 | 13895.5482 | 14096.3223
75662 | 0 | 242.131 | TRUE | 1623 | CBSA Detroit-Warren-Dearborn, MI | 5A | 5A | Hour22 | 2 | Cold | None | Standard Efficiency | East North Central | East North Central | Midwest | Not in a census Place | None | None | None | Gas, 120% Usage | 65F | No | 0F | None | Double-Loaded Interior | G2600990 | G2600990, G26003004 | None | None | 20 ft^2 | Fiberglass | 30% Leakage, Uninsulated | 2 ft | None | data/cambium/LRMER_MidCase_15_2025start,data/cambium/LRMER_LowRECost_15_2025start,data/cambium/LRMER_95DecarbBy2035_15_2025start,data/cambium/LRMER_LowRECost_25_2025start | kg/MWh,kg/MWh,kg/MWh,kg/MWh | /lib/resources/data/cambium/LRMER_MidCase_15_2025start/RFCMc.csv,/lib/resources/data/cambium/LRMER_LowRECost_15_2025start/RFCMc.csv,/lib/resources/data/cambium/LRMER_95DecarbBy2035_15_2025start/RFCMc.csv,/lib/resources/data/cambium/LRMER_LowRECost_25_2025start/RFCMc.csv | lb/MBtu,lb/MBtu,lb/MBtu,lb/MBtu | 195.9,195.9,195.9,195.9 | 147.3,147.3,147.3,147.3 | 177.8,177.8,177.8,177.8 | LRMER_MidCase_15_2025start,LRMER_LowRECost_15_2025start,LRMER_95DecarbBy2035_15_2025start,LRMER_LowRECost_25_2025start | CO2e,CO2e,CO2e,CO2e | 200.0,200.0,200.0,200.0 | 200-300% | RFCMc | None | Not Applicable | None | Top | 2 | None | 2 Unit | Multifamily with 2-4 Units | Multi-Family with 2 - 4 Units | 1500-1999 | 1500-2499 | Unheated Basement | None | 2 | 2 | <8 | None | Brick | No | Natural Gas | 68F | Yes | 6F | Day +1h | No Exterior Use | Uninsulated | 200% Usage | AC, SEER 13 | 80% Conditioned | Central AC | Yes | None | No | Fuel Furnace, 80% AFUE | Ducted Heating | Natural Gas Fuel Furnace | None | None | None | No | None | None | None | None | 45000-49999 | 40000-59999 | 40000-59999 | 15 ACH50 | None | Ceiling R-19 | Uninsulated | Uninsulated | Finished, R-30 | None | Brick, 12-in, 3-wythe, R-19 | Summer = 0.7, Winter = 0.85 | MISO | 100% Incandescent | 100% Usage | 100% Usage | CR04 | None | None | EF 12, National Average | None | None | None | None | None | None | None | None | Cooling Season, 7 days/wk | 27 | 3 | Southeast | None | 200% | 96% | G26003004 | In metro area, not/partially in principal city | None | None | None | Hour16 | 103 | EF 17.6, 100% Usage | Composition Shingles | Stochastic | 1 | 1 | 2018 | 31 | 12 | 15 | None | MI | Renter | 1 | High | Occupied | 1980s | 1980-99 | Natural Gas Standard | Natural Gas | No | Selfridge Angb | 42.6 | -82.83 | F6 B6 L6 R6 | Double, Clear, Metal, Air | 67.9925 | 0.14286 |  | 0 | 0 |  | 0 | 0 |  | 176.4288 | 0.37069 |  | 2082.8561 | 4.3762 |  | 0 | 0 |  | 319.7405 | 0.67179 |  | 356.6675 | 0.74938 |  | 0 | 0 | 0 | 0 | 0 | 181.1179 | 0.38054 |  | 0 | 1881.2232 | 3.9525 |  | 16.412 | 0.034482 |  | 3925.1008 | 8.2468 |  | 0 | 0 | 0 | 35.4616 | 0.074507 |  | 434.0383 | 0.91193 |  | 0 | 0 | 0 | 0 | 0 | 0 | 0 | 0 | 14109.6136 | 29.645 |  | 0 | 7823.5322 | 16.4376 |  | 0 | 0 | 1040.6954 | 2.1866 |  | 0 | 0 | 0 | 0 | 0 | 32450.8804 | 32450.8804 | 68.1808 |  | 9477.0392 | 9477.0392 | 0 | 22973.8412 | 0 | 1712.6836 | 0 | 5237.5776 | 0 | 3839.5891 | 0 | 5237.5776 | 0 | 3631.642 | 0 | 5237.5776 | 0 | 3998.4594 | 0 | 5237.5776 | 0 | 6950.2612 | 9077.1667 | 8869.2195 | 9236.037
75751 | 0 | 242.131 | TRUE | 2663 | Non-CBSA East North Central | 5A | 5A | Hour23 | 3 | Cold | None | Standard Efficiency | East North Central | East North Central | Midwest | Not in a census Place | Electric, 120% Usage | EnergyStar, 120% Usage | Yes | Gas, 120% Usage | 70F | No | 0F | None | Not Applicable | G2600490 | G2600490, G26001704 | None | None | 20 ft^2 | Fiberglass | 0% Leakage, Uninsulated | 2 ft | None | data/cambium/LRMER_MidCase_15_2025start,data/cambium/LRMER_LowRECost_15_2025start,data/cambium/LRMER_95DecarbBy2035_15_2025start,data/cambium/LRMER_LowRECost_25_2025start | kg/MWh,kg/MWh,kg/MWh,kg/MWh | /lib/resources/data/cambium/LRMER_MidCase_15_2025start/RFCMc.csv,/lib/resources/data/cambium/LRMER_LowRECost_15_2025start/RFCMc.csv,/lib/resources/data/cambium/LRMER_95DecarbBy2035_15_2025start/RFCMc.csv,/lib/resources/data/cambium/LRMER_LowRECost_25_2025start/RFCMc.csv | lb/MBtu,lb/MBtu,lb/MBtu,lb/MBtu | 195.9,195.9,195.9,195.9 | 147.3,147.3,147.3,147.3 | 177.8,177.8,177.8,177.8 | LRMER_MidCase_15_2025start,LRMER_LowRECost_15_2025start,LRMER_95DecarbBy2035_15_2025start,LRMER_LowRECost_25_2025start | CO2e,CO2e,CO2e,CO2e | 200.0,200.0,200.0,200.0 | 200-300% | RFCMc | Vented Attic | None | None | None | None | None | Single-Family Detached | Single-Family Detached | Single-Family Detached | 2500-2999 | 2500-3999 | Heated Basement | 2 Car | 1 | 1 | <8 | None | Brick | No | Natural Gas | 68F | No | 0F | None | No Exterior Use | Uninsulated | 200% Usage | AC, SEER 10 | 100% Conditioned | Central AC | Yes | None | No | Fuel Furnace, 80% AFUE | Ducted Heating | Natural Gas Fuel Furnace | None | None | None | No | None | None | None | None | 60000-69999 | 60000-79999 | 60000-99999 | 10 ACH50 | R-30 | Uninsulated | Uninsulated | Uninsulated | Unfinished, Uninsulated | None | Brick, 12-in, 3-wythe, R-7 | Summer = 0.7, Winter = 0.85 | MISO | 100% Incandescent | 100% Usage | 100% Usage | CR04 | None | EF 15.9 | EF 12, National Average | None | None | None | None | None | None | None | Typical Efficiency | Cooling Season, 7 days/wk | Left/Right at 15ft | 4 | Southeast | None | 200% | 85% | G26001704 | Not/partially in metro area | None | None | No | Hour16 | 103 | EF 15.9, 100% Usage | Composition Shingles | Stochastic | 1 | 1 | 2018 | 31 | 12 | 15 | None | MI | Owner | 1 | High | Occupied | 1970s | 1960-79 | Electric Standard | Electricity | Yes | Flint Bishop Intl | 42.97 | -83.75 | F18 B18 L18 R18 | Double, Low-E, Non-metal, Air, M-Gain | 67.9925 | 0.087065 |  | 778.6898 | 0.99712 |  | 45.426 | 0.058168 |  | 630.1028 | 0.80685 |  | 3542.057 | 4.5356 |  | 0 | 0 |  | 319.7405 | 0.40943 |  | 698.9745 | 0.89504 |  | 0 | 0 | 0 | 0 | 8331.4244 | 233.2846 | 0.29872 |  | 99.9372 | 2774.2107 | 3.5524 |  | 21.9803 | 0.028146 |  | 5327.1528 | 6.8215 |  | 0 | 0 | 0 | 44.2537 | 0.056667 |  | 960.1008 | 1.2294 |  | 514.9259 | 0 | 0 | 0 | 0 | 0 | 0 | 0 | 27512.6328 | 35.2302 |  | 0 | 0 | 0 |  | 0 | 0 | 1297.1326 | 1.661 |  | 0 | 0 | 0 | 0 | 0 | 53199.726 | 53199.726 | 68.1228 |  | 24389.9606 | 24389.9606 | 0 | 28809.7654 | 0 | 4385.1092 | 0 | 6568.0393 | 0 | 9843.1218 | 0 | 6568.0393 | 0 | 9307.3371 | 0 | 6568.0393 | 0 | 10273.8776 | 0 | 6568.0393 | 0 | 10953.1485 | 16411.1611 | 15875.3764 | 16841.9169
75758 | 0 | 242.131 | TRUE | 1220 | CBSA Detroit-Warren-Dearborn, MI | 5A | 5A | Hour11 | 3 | Cold | None | None | East North Central | East North Central | Midwest | MI, Warren | Gas, 120% Usage | Standard, 120% Usage | Yes | Gas, 120% Usage | 68F | No | 0F | None | Not Applicable | G2600990 | G2600990, G26003006 | None | None | 20 ft^2 | Fiberglass | None | 2 ft | None | data/cambium/LRMER_MidCase_15_2025start,data/cambium/LRMER_LowRECost_15_2025start,data/cambium/LRMER_95DecarbBy2035_15_2025start,data/cambium/LRMER_LowRECost_25_2025start | kg/MWh,kg/MWh,kg/MWh,kg/MWh | /lib/resources/data/cambium/LRMER_MidCase_15_2025start/RFCMc.csv,/lib/resources/data/cambium/LRMER_LowRECost_15_2025start/RFCMc.csv,/lib/resources/data/cambium/LRMER_95DecarbBy2035_15_2025start/RFCMc.csv,/lib/resources/data/cambium/LRMER_LowRECost_25_2025start/RFCMc.csv | lb/MBtu,lb/MBtu,lb/MBtu,lb/MBtu | 195.9,195.9,195.9,195.9 | 147.3,147.3,147.3,147.3 | 177.8,177.8,177.8,177.8 | LRMER_MidCase_15_2025start,LRMER_LowRECost_15_2025start,LRMER_95DecarbBy2035_15_2025start,LRMER_LowRECost_25_2025start | CO2e,CO2e,CO2e,CO2e | 200.0,200.0,200.0,200.0 | 400%+ | RFCMc | Vented Attic | None | None | None | None | None | Single-Family Detached | Single-Family Detached | Single-Family Detached | 1000-1499 | 0-1499 | Heated Basement | 1 Car | 1 | 1 | <8 | None | Brick | No | Natural Gas | 72F | No | 0F | None | No Exterior Use | Uninsulated | 200% Usage | None | None | None | No | None | No | Fuel Boiler, 80% AFUE | Non-Ducted Heating | Natural Gas Fuel Boiler | None | None | None | No | None | None | None | None | 80000-99999 | 80000-99999 | 60000-99999 | 15 ACH50 | R-19 | Uninsulated | Uninsulated | Uninsulated | Unfinished, Uninsulated | None | Brick, 12-in, 3-wythe, Uninsulated | Summer = 0.7, Winter = 0.85 | MISO | 100% CFL | 100% Usage | 100% Usage | CR04 | None | None | EF 12, National Average | None | None | None | None | None | None | None | None | Cooling Season, 7 days/wk | Left/Right at 15ft | 2 | South | None | 200% | 85% | G26003006 | In metro area, not/partially in principal city | None | None | No | Hour17 | 103 | EF 19.9, 100% Usage | Slate | Stochastic | 1 | 1 | 2018 | 31 | 12 | 15 | None | MI | Renter | 1 | High | Occupied | 1960s | 1960-79 | Natural Gas Standard | Natural Gas | Yes | Selfridge Angb | 42.6 | -82.83 | F15 B15 L15 R15 | Single, Clear, Metal | 0 | 0 |  | 81.7668 | 0.22854 |  | 34.2893 | 0.095841 |  | 0 | 0 |  | 0 | 0 |  | 0 | 0 |  | 319.7405 | 0.8937 |  | 151.2247 | 0.42269 |  | 0 | 0 | 0 | 0 | 0 | 40.1507 | 0.11222 |  | 24.911 | 491.1871 | 1.3729 |  | 21.9803 | 0.061437 |  | 3581.6215 | 10.0109 |  | 0 | 0 | 0 | 33.4101 | 0.093384 |  | 400.042 | 1.1182 |  | 0 | 0 | 0 | 0 | 1087.0006 | 0 | 0 | 0 | 29396.7867 | 82.1664 |  | 0 | 6956.3349 | 19.4435 |  | 0 | 0 | 976.2197 | 2.7286 |  | 0 | 0 | 0 | 0 | 0 | 43596.3732 | 43596.3732 | 121.8554 |  | 5180.3242 | 5180.3242 | 0 | 38416.0489 | 0 | 926.0995 | 0 | 8758.0608 | 0 | 2101.5465 | 0 | 8758.0608 | 0 | 1968.8231 | 0 | 8758.0608 | 0 | 2187.6306 | 0 | 8758.0608 | 0 | 9684.1604 | 10859.6073 | 10726.8839 | 10945.6915
75763 | 0 | 242.131 | TRUE | 1690 | Non-CBSA East North Central | 6A | 6A | Hour4 | 3 | Cold | None | Standard Efficiency | East North Central | East North Central | Midwest | In another census Place | Electric, 100% Usage | EnergyStar, 100% Usage | Yes | Electric, 100% Usage | 75F | No | 0F | None | Not Applicable | G2600090 | G2600090, G26000400 | None | 290 Rated kWh, 100% Usage | 20 ft^2 | Fiberglass | None | 2 ft | None | data/cambium/LRMER_MidCase_15_2025start,data/cambium/LRMER_LowRECost_15_2025start,data/cambium/LRMER_95DecarbBy2035_15_2025start,data/cambium/LRMER_LowRECost_25_2025start | kg/MWh,kg/MWh,kg/MWh,kg/MWh | /lib/resources/data/cambium/LRMER_MidCase_15_2025start/RFCMc.csv,/lib/resources/data/cambium/LRMER_LowRECost_15_2025start/RFCMc.csv,/lib/resources/data/cambium/LRMER_95DecarbBy2035_15_2025start/RFCMc.csv,/lib/resources/data/cambium/LRMER_LowRECost_25_2025start/RFCMc.csv | lb/MBtu,lb/MBtu,lb/MBtu,lb/MBtu | 195.9,195.9,195.9,195.9 | 147.3,147.3,147.3,147.3 | 177.8,177.8,177.8,177.8 | LRMER_MidCase_15_2025start,LRMER_LowRECost_15_2025start,LRMER_95DecarbBy2035_15_2025start,LRMER_LowRECost_25_2025start | CO2e,CO2e,CO2e,CO2e | 200.0,200.0,200.0,200.0 | 0-100% | RFCMc | Vented Attic | None | None | None | None | None | Single-Family Detached | Single-Family Detached | Single-Family Detached | 1500-1999 | 1500-2499 | Slab | 2 Car | 2 | 2 | <8 | Wood, Medium/Dark | Wood Frame | No | Propane | 62F | No | 0F | None | No Exterior Use | Uninsulated | 100% Usage | None | None | None | No | None | No | Fuel Wall/Floor Furnace, 68% AFUE | Non-Ducted Heating | Propane Fuel Wall/Floor Furnace | None | None | None | No | None | None | None | None | 15000-19999 | <20000 | <20000 | 10 ACH50 | R-13 | None | None | None | Unfinished, Uninsulated | Uninsulated | Wood Stud, Uninsulated | Summer = 0.7, Winter = 0.85 | MISO | 100% CFL | 100% Usage | 100% Usage | CR04 | None | EF 17.6 | None | None | None | None | None | Has Pool | None | 1.0 HP Pump | None | Cooling Season, 7 days/wk | Left/Right at 15ft | 3 | South | None | 100% | 85% | G26000400 | Not/partially in metro area | None | None | No | Hour13 | 103 | EF 17.6, 100% Usage | Composition Shingles | Stochastic | 1 | 1 | 2018 | 31 | 12 | 15 | None | MI | Owner | 1 | Medium | Occupied | <1940 | <1940 | Electric Standard | Electricity | Yes | Antrim Co | 44.99 | -85.19 | F15 B15 L15 R15 | Double, Clear, Non-metal, Air, Exterior Clear Storm | 40.7369 | 0.082197 |  | 524.5972 | 1.0585 |  | 30.7725 | 0.062091 |  | 0 | 0 |  | 0 | 0 |  | 125.7275 | 0.25369 |  | 0 | 0 |  | 0 | 0 |  | 0 | 0 | 0 | 0 | 3764.2048 | 46.0122 | 0.092841 |  | 24.911 | 620.1384 | 1.2513 |  | 21.9803 | 0.044351 |  | 2163.1576 | 4.3647 |  | 0 | 2311.1585 | 0 | 471.2583 | 0.95088 |  | 868.0765 | 1.7516 |  | 0 | 0 | 0 | 0 | 0 | 0 | 0 | 0 | 0 | 0 |  | 0 | 0 | 0 |  | 0 | 0 | 0 | 0 |  | 0 | 0 | 31009.2638 | 0 | 0 | 42021.9954 | 42021.9954 | 84.7899 |  | 11012.7316 | 11012.7316 | 0 | 0 | 31009.2638 | 1902.4884 | 0 | 0 | 8533.3131 | 4350.6308 | 0 | 0 | 8533.3131 | 4113.6528 | 0 | 0 | 8533.3131 | 4517.2076 | 0 | 0 | 8533.3131 | 10435.8015 | 12883.9438 | 12646.9658 | 13050.5206
75780 | 0 | 242.131 | TRUE | 1220 | CBSA Detroit-Warren-Dearborn, MI | 5A | 5A | Hour22 | 3 | Cold | None | None | East North Central | East North Central | Midwest | MI, Detroit | Electric, 80% Usage | EnergyStar, 80% Usage | Yes | Gas, 80% Usage | 76F | No | 0F | None | Not Applicable | G2601630 | G2601630, G26003209 | None | None | 20 ft^2 | Fiberglass | None | 2 ft | None | data/cambium/LRMER_MidCase_15_2025start,data/cambium/LRMER_LowRECost_15_2025start,data/cambium/LRMER_95DecarbBy2035_15_2025start,data/cambium/LRMER_LowRECost_25_2025start | kg/MWh,kg/MWh,kg/MWh,kg/MWh | /lib/resources/data/cambium/LRMER_MidCase_15_2025start/RFCMc.csv,/lib/resources/data/cambium/LRMER_LowRECost_15_2025start/RFCMc.csv,/lib/resources/data/cambium/LRMER_95DecarbBy2035_15_2025start/RFCMc.csv,/lib/resources/data/cambium/LRMER_LowRECost_25_2025start/RFCMc.csv | lb/MBtu,lb/MBtu,lb/MBtu,lb/MBtu | 195.9,195.9,195.9,195.9 | 147.3,147.3,147.3,147.3 | 177.8,177.8,177.8,177.8 | LRMER_MidCase_15_2025start,LRMER_LowRECost_15_2025start,LRMER_95DecarbBy2035_15_2025start,LRMER_LowRECost_25_2025start | CO2e,CO2e,CO2e,CO2e | 200.0,200.0,200.0,200.0 | 300-400% | RFCMc | Vented Attic | None | None | None | None | None | Single-Family Detached | Single-Family Detached | Single-Family Detached | 1000-1499 | 0-1499 | Unheated Basement | None | 1 | 1 | <8 | None | Brick | No | Natural Gas | 55F | No | 0F | None | No Exterior Use | Uninsulated | 50% Usage | Room AC, EER 10.7 | 60% Conditioned | Room AC | No | None | No | Fuel Boiler, 80% AFUE | Non-Ducted Heating | Natural Gas Fuel Boiler | None | None | None | No | None | None | None | None | 45000-49999 | 40000-59999 | 40000-59999 | 40 ACH50 | R-19 | Uninsulated | Uninsulated | Uninsulated | Unfinished, Uninsulated | None | Brick, 12-in, 3-wythe, Uninsulated | Summer = 0.7, Winter = 0.85 | MISO | 100% LED | 100% Usage | 100% Usage | CR04 | None | None | None | None | None | None | None | None | None | None | None | Cooling Season, 7 days/wk | Left/Right at 15ft | 1 | Southeast | None | 50% | 85% | G26003209 | In metro area, principal city | None | None | No | Hour19 | 103 | EF 17.6, 100% Usage | Composition Shingles | Stochastic | 1 | 1 | 2018 | 31 | 12 | 15 | None | MI | Owner | 1 | Low | Vacant | 1940s | 1940-59 | Natural Gas Standard | Natural Gas | Yes | Detroit Metropolita | 42.22 | -83.35 | F9 B9 L9 R9 | Double, Clear, Non-metal, Air, Exterior Clear Storm | 0 | 0 |  | 0 | 0 |  | 0 | 0 |  | 0 | 0 |  | 804.4801 | 2.2486 |  | 0 | 0 |  | 0 | 0 |  | 64.4756 | 0.18021 |  | 0 | 0 | 0 | 0 | 0 | 0 | 0 |  | 0 | 0 | 0 |  | 21.9803 | 0.061437 |  | 0 | 0 |  | 0 | 0 | 0 | 0 | 0 |  | 434.0383 | 1.2132 |  | 0 | 0 | 0 | 0 | 0 | 0 | 0 | 0 | 18222.2799 | 50.9328 |  | 0 | 1590.2036 | 4.4447 |  | 0 | 0 | 0 | 0 |  | 0 | 0 | 0 | 0 | 0 | 21137.4579 | 21137.4579 | 59.0809 |  | 1324.6812 | 1324.6812 | 0 | 19812.4835 | 0 | 249.5302 | 0 | 4516.8633 | 0 | 538.1792 | 0 | 4516.8633 | 0 | 523.9967 | 0 | 4516.8633 | 0 | 554.4876 | 0 | 4516.8633 | 0 | 4766.3935 | 5055.0425 | 5040.86 | 5071.3509
75826 | 0 | 242.131 | TRUE | 1690 | Non-CBSA East North Central | 6A | 6A | Hour2 | 4 | Cold | None | None | East North Central | East North Central | Midwest | Not in a census Place | Electric, 80% Usage | EnergyStar, 80% Usage | Yes | Propane, 80% Usage | 70F | No | 0F | None | Not Applicable | G2601190 | G2601190, G26000300 | None | None | 20 ft^2 | Fiberglass | 20% Leakage, Uninsulated | 2 ft | None | data/cambium/LRMER_MidCase_15_2025start,data/cambium/LRMER_LowRECost_15_2025start,data/cambium/LRMER_95DecarbBy2035_15_2025start,data/cambium/LRMER_LowRECost_25_2025start | kg/MWh,kg/MWh,kg/MWh,kg/MWh | /lib/resources/data/cambium/LRMER_MidCase_15_2025start/RFCMc.csv,/lib/resources/data/cambium/LRMER_LowRECost_15_2025start/RFCMc.csv,/lib/resources/data/cambium/LRMER_95DecarbBy2035_15_2025start/RFCMc.csv,/lib/resources/data/cambium/LRMER_LowRECost_25_2025start/RFCMc.csv | lb/MBtu,lb/MBtu,lb/MBtu,lb/MBtu | 195.9,195.9,195.9,195.9 | 147.3,147.3,147.3,147.3 | 177.8,177.8,177.8,177.8 | LRMER_MidCase_15_2025start,LRMER_LowRECost_15_2025start,LRMER_95DecarbBy2035_15_2025start,LRMER_LowRECost_25_2025start | CO2e,CO2e,CO2e,CO2e | 200.0,200.0,200.0,200.0 | 200-300% | RFCMc | Vented Attic | None | None | None | None | None | Single-Family Detached | Single-Family Detached | Single-Family Detached | 1500-1999 | 1500-2499 | Unheated Basement | None | 1 | 1 | <8 | None | Brick | No | Propane | 55F | Yes | 6F | Night +5h | No Exterior Use | Uninsulated | 50% Usage | None | None | None | Yes | None | No | Fuel Furnace, 92.5% AFUE | Ducted Heating | Propane Fuel Furnace | None | None | None | No | None | None | None | None | 60000-69999 | 60000-79999 | 60000-99999 | 25 ACH50 | R-13 | Uninsulated | Uninsulated | Uninsulated | Unfinished, Uninsulated | None | Brick, 12-in, 3-wythe, R-7 | Summer = 0.7, Winter = 0.85 | MISO | 100% CFL | 100% Usage | 100% Usage | CR04 | None | None | EF 12, National Average | None | None | None | None | None | None | None | None | Cooling Season, 7 days/wk | Left/Right at 15ft | 4 | West | None | 50% | 85% | G26000300 | Not/partially in metro area | None | None | No | Hour21 | 103 | EF 17.6, 100% Usage | Asphalt Shingles, Medium | Stochastic | 1 | 1 | 2018 | 31 | 12 | 15 | None | MI | Owner | 1 | Low | Vacant | 1970s | 1960-79 | Propane Standard | Propane | Yes | Alpena Phelps Colli | 45.07 | -83.58 | F18 B18 L18 R18 | Double, Clear, Metal, Air | 0 | 0 |  | 0 | 0 |  | 0 | 0 |  | 0 | 0 |  | 0 | 0 |  | 0 | 0 |  | 319.7405 | 0.64516 |  | 467.1553 | 0.9426 |  | 0 | 0 | 0 | 0 | 0 | 0 | 0 |  | 0 | 0 | 0 |  | 21.9803 | 0.044351 |  | 0 | 0 |  | 0 | 0 | 0 | 0 | 0 |  | 434.0383 | 0.87578 |  | 0 | 0 | 0 | 0 | 0 | 0 | 0 | 0 | 0 | 0 |  | 0 | 0 | 0 |  | 0 | 0 | 0 | 0 |  | 0 | 0 | 21258.4962 | 1591.669 | 0 | 24092.7865 | 24092.7865 | 48.6133 |  | 1242.6213 | 1242.6213 | 0 | 0 | 22850.1652 | 226.3408 | 0 | 0 | 6288.0104 | 510.1336 | 0 | 0 | 6288.0104 | 473.7818 | 0 | 0 | 6288.0104 | 532.849 | 0 | 0 | 6288.0104 | 6514.3512 | 6798.144 | 6761.7922 | 6820.8594
75835 | 0 | 242.131 | TRUE | 2176 | CBSA Detroit-Warren-Dearborn, MI | 5A | 5A | Hour7 | 2 | Cold | None | None | East North Central | East North Central | Midwest | MI, Westland | Gas, 80% Usage | EnergyStar, 80% Usage | Yes | Gas, 80% Usage | 78F | No | 0F | None | Not Applicable | G2601630 | G2601630, G26003204 | None | None | 20 ft^2 | Fiberglass | 20% Leakage, R-4 | 2 ft | None | data/cambium/LRMER_MidCase_15_2025start,data/cambium/LRMER_LowRECost_15_2025start,data/cambium/LRMER_95DecarbBy2035_15_2025start,data/cambium/LRMER_LowRECost_25_2025start | kg/MWh,kg/MWh,kg/MWh,kg/MWh | /lib/resources/data/cambium/LRMER_MidCase_15_2025start/RFCMc.csv,/lib/resources/data/cambium/LRMER_LowRECost_15_2025start/RFCMc.csv,/lib/resources/data/cambium/LRMER_95DecarbBy2035_15_2025start/RFCMc.csv,/lib/resources/data/cambium/LRMER_LowRECost_25_2025start/RFCMc.csv | lb/MBtu,lb/MBtu,lb/MBtu,lb/MBtu | 195.9,195.9,195.9,195.9 | 147.3,147.3,147.3,147.3 | 177.8,177.8,177.8,177.8 | LRMER_MidCase_15_2025start,LRMER_LowRECost_15_2025start,LRMER_95DecarbBy2035_15_2025start,LRMER_LowRECost_25_2025start | CO2e,CO2e,CO2e,CO2e | 200.0,200.0,200.0,200.0 | 400%+ | RFCMc | Vented Attic | None | None | None | None | None | Single-Family Detached | Single-Family Detached | Single-Family Detached | 2000-2499 | 1500-2499 | Slab | 2 Car | 1 | 1 | <8 | None | Brick | No | Natural Gas | 68F | No | 0F | None | No Exterior Use | Uninsulated | 50% Usage | AC, SEER 13 | 100% Conditioned | Central AC | Yes | None | No | Fuel Furnace, 92.5% AFUE | Ducted Heating | Natural Gas Fuel Furnace | None | None | None | No | None | None | None | None | 200000+ | 140000+ | 150000+ | 7 ACH50 | R-30 | None | None | None | Unfinished, Uninsulated | 2ft R10 Perimeter, Vertical | Brick, 12-in, 3-wythe, R-15 | Summer = 0.7, Winter = 0.85 | MISO | 100% Incandescent | 100% Usage | 100% Usage | CR04 | None | EF 17.6 | None | None | None | None | None | None | None | None | Typical Efficiency | Cooling Season, 7 days/wk | Left/Right at 15ft | 2 | South | None | 50% | 85% | G26003204 | In metro area, not/partially in principal city | None | None | No | Hour17 | 103 | EF 17.6, 100% Usage | Composition Shingles | Stochastic | 1 | 1 | 2018 | 31 | 12 | 15 | None | MI | Owner | 1 | Low | Occupied | 1990s | 1980-99 | Natural Gas Standard | Natural Gas | Yes | Detroit Metropolita | 42.22 | -83.35 | F6 B6 L6 R6 | Double, Clear, Metal, Air | 0 | 0 |  | 28.4279 | 0.044549 |  | 18.7565 | 0.029393 |  | 208.0805 | 0.32608 |  | 1139.4603 | 1.7856 |  | 0 | 0 |  | 0 | 0 |  | 276.366 | 0.43309 |  | 0 | 0 | 0 | 0 | 0 | 208.6666 | 0.327 |  | 99.9372 | 2355.9983 | 3.6921 |  | 16.412 | 0.025719 |  | 1017.2497 | 1.5941 |  | 0 | 0 | 0 | 22.2734 | 0.034905 |  | 868.0765 | 1.3604 |  | 376.8894 | 0 | 0 | 0 | 378.6478 | 0 | 0 | 0 | 18268.2921 | 28.6282 |  | 0 | 2727.6124 | 4.2744 |  | 0 | 0 | 650.9108 | 1.02 |  | 0 | 0 | 0 | 0 | 0 | 28662.0576 | 28662.0576 | 44.9162 |  | 6636.5944 | 6636.5944 | 0 | 22025.4632 | 0 | 1209.2623 | 0 | 5021.3351 | 0 | 2685.6229 | 0 | 5021.3351 | 0 | 2544.3765 | 0 | 5021.3351 | 0 | 2814.6749 | 0 | 5021.3351 | 0 | 6230.5974 | 7706.958 | 7565.7116 | 7836.01
75885 | 0 | 242.131 | TRUE | 1220 | Non-CBSA East North Central | 5A | 5A | Hour22 | 3 | Cold | None | Standard Efficiency | East North Central | East North Central | Midwest | MI, Muskegon | Electric, 100% Usage | EnergyStar, 100% Usage | Yes | Gas, 100% Usage | 75F | Yes | 9F | Day and Night Setup -2h | Not Applicable | G2601210 | G2601210, G26000700 | None | None | 20 ft^2 | Fiberglass | 10% Leakage, Uninsulated | 2 ft | None | data/cambium/LRMER_MidCase_15_2025start,data/cambium/LRMER_LowRECost_15_2025start,data/cambium/LRMER_95DecarbBy2035_15_2025start,data/cambium/LRMER_LowRECost_25_2025start | kg/MWh,kg/MWh,kg/MWh,kg/MWh | /lib/resources/data/cambium/LRMER_MidCase_15_2025start/RFCMc.csv,/lib/resources/data/cambium/LRMER_LowRECost_15_2025start/RFCMc.csv,/lib/resources/data/cambium/LRMER_95DecarbBy2035_15_2025start/RFCMc.csv,/lib/resources/data/cambium/LRMER_LowRECost_25_2025start/RFCMc.csv | lb/MBtu,lb/MBtu,lb/MBtu,lb/MBtu | 195.9,195.9,195.9,195.9 | 147.3,147.3,147.3,147.3 | 177.8,177.8,177.8,177.8 | LRMER_MidCase_15_2025start,LRMER_LowRECost_15_2025start,LRMER_95DecarbBy2035_15_2025start,LRMER_LowRECost_25_2025start | CO2e,CO2e,CO2e,CO2e | 200.0,200.0,200.0,200.0 | 200-300% | RFCMc | Vented Attic | None | None | None | None | None | Single-Family Detached | Single-Family Detached | Single-Family Detached | 1000-1499 | 0-1499 | Unheated Basement | None | 1 | 1 | <8 | None | Brick | No | Natural Gas | 72F | Yes | 6F | Night -4h | No Exterior Use | Uninsulated | 100% Usage | Room AC, EER 10.7 | 100% Conditioned | Room AC | Yes | None | No | Fuel Furnace, 80% AFUE | Ducted Heating | Natural Gas Fuel Furnace | None | None | None | No | None | None | None | None | 35000-39999 | 20000-39999 | 20000-39999 | 20 ACH50 | R-30 | Uninsulated | Uninsulated | Uninsulated | Unfinished, Uninsulated | None | Brick, 12-in, 3-wythe, Uninsulated | Summer = 0.7, Winter = 0.85 | MISO | 100% LED | 100% Usage | 100% Usage | CR04 | None | None | None | None | None | None | None | None | None | None | None | Cooling Season, 7 days/wk | Left/Right at 15ft | 2 | West | None | 100% | 85% | G26000700 | In metro area, not/partially in principal city | None | None | No | Hour10 | 103 | EF 19.9, 100% Usage | Composition Shingles | Stochastic | 1 | 1 | 2018 | 31 | 12 | 15 | None | MI | Owner | 1 | Medium | Occupied | 1950s | 1940-59 | Natural Gas Standard | Natural Gas | Yes | Muskegon | 43.17 | -86.24 | F9 B9 L9 R9 | Double, Low-E, Non-metal, Air, M-Gain | 54.5112 | 0.15236 |  | 400.042 | 1.1182 |  | 23.4457 | 0.065533 |  | 0 | 0 |  | 789.8265 | 2.2076 |  | 0 | 0 |  | 0 | 0 |  | 825.8743 | 2.3084 |  | 0 | 0 | 0 | 0 | 0 | 26.9625 | 0.075363 |  | 0 | 375.131 | 1.0485 |  | 21.9803 | 0.061437 |  | 1790.6642 | 5.0051 |  | 0 | 0 | 0 | 27.8418 | 0.07782 |  | 400.042 | 1.1182 |  | 0 | 0 | 0 | 0 | 0 | 0 | 0 | 0 | 32629.6537 | 91.2026 |  | 0 | 4122.9238 | 11.5239 |  | 0 | 0 | 813.5653 | 2.274 |  | 0 | 0 | 0 | 0 | 0 | 42302.1713 | 42302.1713 | 118.238 |  | 4736.0285 | 4736.0285 | 0 | 37566.1428 | 0 | 846.7944 | 0 | 8564.2998 | 0 | 1903.0305 | 0 | 8564.2998 | 0 | 1801.6712 | 0 | 8564.2998 | 0 | 1976.1958 | 0 | 8564.2998 | 0 | 9411.0941 | 10467.3302 | 10365.9709 | 10540.4956
75893 | 0 | 242.131 | TRUE | 885 | Non-CBSA East North Central | 5A | 5A | Hour5 | 4 | Cold | None | Standard Efficiency | East North Central | East North Central | Midwest | Not in a census Place | Electric, 120% Usage | EnergyStar, 120% Usage | Yes | Electric, 120% Usage | 70F | Yes | 2F | Night Setback -2h | Not Applicable | G2600450 | G2600450, G26001900 | None | 318 Rated kWh, 120% Usage | 20 ft^2 | Fiberglass | None | 2 ft | None | data/cambium/LRMER_MidCase_15_2025start,data/cambium/LRMER_LowRECost_15_2025start,data/cambium/LRMER_95DecarbBy2035_15_2025start,data/cambium/LRMER_LowRECost_25_2025start | kg/MWh,kg/MWh,kg/MWh,kg/MWh | /lib/resources/data/cambium/LRMER_MidCase_15_2025start/RFCMc.csv,/lib/resources/data/cambium/LRMER_LowRECost_15_2025start/RFCMc.csv,/lib/resources/data/cambium/LRMER_95DecarbBy2035_15_2025start/RFCMc.csv,/lib/resources/data/cambium/LRMER_LowRECost_25_2025start/RFCMc.csv | lb/MBtu,lb/MBtu,lb/MBtu,lb/MBtu | 195.9,195.9,195.9,195.9 | 147.3,147.3,147.3,147.3 | 177.8,177.8,177.8,177.8 | LRMER_MidCase_15_2025start,LRMER_LowRECost_15_2025start,LRMER_95DecarbBy2035_15_2025start,LRMER_LowRECost_25_2025start | CO2e,CO2e,CO2e,CO2e | 200.0,200.0,200.0,200.0 | 200-300% | RFCMc | Vented Attic | None | None | None | None | None | Single-Family Detached | Single-Family Detached | Single-Family Detached | 750-999 | 0-1499 | Heated Basement | None | 1 | 1 | <8 | Vinyl, Light | Brick | No | Propane | 76F | No | 0F | None | No Exterior Use | Uninsulated | 200% Usage | Room AC, EER 10.7 | 40% Conditioned | Room AC | No | None | No | Fuel Wall/Floor Furnace, 68% AFUE | Non-Ducted Heating | Propane Fuel Wall/Floor Furnace | None | None | None | No | None | None | None | None | 50000-59999 | 40000-59999 | 40000-59999 | 15 ACH50 | R-38 | Uninsulated | Uninsulated | Uninsulated | Unfinished, Uninsulated | None | Brick, 12-in, 3-wythe, Uninsulated | Summer = 0.7, Winter = 0.85 | MISO | 100% LED | 100% Usage | 100% Usage | CR04 | None | EF 15.9 | EF 12, National Average | None | Gas Grill | None | None | None | None | None | None | Cooling Season, 7 days/wk | Left/Right at 15ft | 3 | Southwest | None | 200% | 85% | G26001900 | In metro area, not/partially in principal city | None | None | No | Hour19 | 103 | EF 17.6, 100% Usage | Composition Shingles | Stochastic | 1 | 1 | 2018 | 31 | 12 | 15 | None | MI | Owner | 1 | High | Occupied | <1940 | <1940 | Electric Standard | Electricity | Yes | Lansing Capital Cit | 42.78 | -84.58 | F9 B9 L9 R9 | Single, Clear, Non-metal | 67.9925 | 0.26198 |  | 629.5167 | 2.4256 |  | 36.6339 | 0.14115 |  | 0 | 0 |  | 716.5588 | 2.761 |  | 161.7752 | 0.62334 |  | 319.7405 | 1.232 |  | 0 | 0 |  | 0 | 0 | 0 | 0 | 6621.3547 | 24.0318 | 0.092597 |  | 0 | 304.7939 | 1.1744 |  | 21.9803 | 0.084693 |  | 3915.4295 | 15.0866 |  | 0 | 0 | 0 | 566.2133 | 2.1817 |  | 914.0887 | 3.5221 |  | 0 | 0 | 0 | 0 | 0 | 0 | 804.7732 | 0 | 0 | 0 |  | 0 | 0 | 0 |  | 0 | 0 | 0 | 0 |  | 0 | 0 | 25450.2917 | 0 | 0 | 40555.1747 | 40555.1747 | 156.2634 |  | 14300.1098 | 14300.1098 | 0 | 804.7732 | 25450.2917 | 2529.7921 | 0 | 183.4518 | 7003.5596 | 5726.7329 | 0 | 183.4518 | 7003.5596 | 5396.8642 | 0 | 183.4518 | 7003.5596 | 5979.285 | 0 | 183.4518 | 7003.5596 | 9716.8036 | 12913.7444 | 12583.8757 | 13166.2965
75955 | 0 | 242.131 | TRUE | 2176 | CBSA Detroit-Warren-Dearborn, MI | 5A | 5A | Hour0 | 3 | Cold | None | Standard Efficiency | East North Central | East North Central | Midwest | In another census Place | Electric, 100% Usage | EnergyStar, 100% Usage | Yes | Gas, 100% Usage | 70F | No | 0F | None | Not Applicable | G2601630 | G2601630, G26003204 | None | 318 Rated kWh, 100% Usage | 20 ft^2 | Fiberglass | None | 2 ft | None | data/cambium/LRMER_MidCase_15_2025start,data/cambium/LRMER_LowRECost_15_2025start,data/cambium/LRMER_95DecarbBy2035_15_2025start,data/cambium/LRMER_LowRECost_25_2025start | kg/MWh,kg/MWh,kg/MWh,kg/MWh | /lib/resources/data/cambium/LRMER_MidCase_15_2025start/RFCMc.csv,/lib/resources/data/cambium/LRMER_LowRECost_15_2025start/RFCMc.csv,/lib/resources/data/cambium/LRMER_95DecarbBy2035_15_2025start/RFCMc.csv,/lib/resources/data/cambium/LRMER_LowRECost_25_2025start/RFCMc.csv | lb/MBtu,lb/MBtu,lb/MBtu,lb/MBtu | 195.9,195.9,195.9,195.9 | 147.3,147.3,147.3,147.3 | 177.8,177.8,177.8,177.8 | LRMER_MidCase_15_2025start,LRMER_LowRECost_15_2025start,LRMER_95DecarbBy2035_15_2025start,LRMER_LowRECost_25_2025start | CO2e,CO2e,CO2e,CO2e | 200.0,200.0,200.0,200.0 | 400%+ | RFCMc | Vented Attic | None | None | None | None | None | Single-Family Detached | Single-Family Detached | Single-Family Detached | 2000-2499 | 1500-2499 | Slab | 2 Car | 1 | 1 | <8 | None | Brick | No | Natural Gas | 62F | Yes | 6F | Night +1h | No Exterior Use | Uninsulated | 100% Usage | Room AC, EER 10.7 | 20% Conditioned | Room AC | No | None | No | Fuel Wall/Floor Furnace, 68% AFUE | Non-Ducted Heating | Natural Gas Fuel Wall/Floor Furnace | None | None | None | No | None | None | None | None | 60000-69999 | 60000-79999 | 60000-99999 | 15 ACH50 | R-38 | None | None | None | Unfinished, Uninsulated | Uninsulated | Brick, 12-in, 3-wythe, Uninsulated | Summer = 0.7, Winter = 0.85 | MISO | 100% CFL | 100% Usage | 100% Usage | CR04 | None | None | None | None | None | None | None | None | None | None | None | Cooling Season, 7 days/wk | Left/Right at 15ft | 1 | South | None | 100% | 85% | G26003204 | In metro area, not/partially in principal city | None | None | No | Hour9 | 103 | EF 19.9, 100% Usage | Asphalt Shingles, Medium | Stochastic | 1 | 1 | 2018 | 31 | 12 | 15 | None | MI | Owner | 1 | Medium | Occupied | 1960s | 1960-79 | Natural Gas Standard | Natural Gas | Yes | Detroit Metropolita | 42.22 | -83.35 | F15 B15 L15 R15 | Double, Clear, Metal, Air, Exterior Clear Storm | 67.9925 | 0.10655 |  | 275.7799 | 0.43217 |  | 16.1189 | 0.02526 |  | 0 | 0 |  | 575.8847 | 0.90247 |  | 60.3726 | 0.09461 |  | 0 | 0 |  | 0 | 0 |  | 0 | 0 | 0 | 0 | 0 | 52.1667 | 0.08175 |  | 24.911 | 753.7788 | 1.1812 |  | 21.9803 | 0.034445 |  | 1782.1652 | 2.7928 |  | 0 | 0 | 0 | 23.1526 | 0.036282 |  | 400.042 | 0.6269 |  | 0 | 0 | 0 | 0 | 0 | 0 | 0 | 0 | 22855.1474 | 35.8162 |  | 0 | 2940.089 | 4.6074 |  | 0 | 0 | 679.6318 | 1.065 |  | 0 | 0 | 0 | 0 | 0 | 30529.7995 | 30529.7995 | 47.8431 |  | 4054.3452 | 4054.3452 | 0 | 26475.1613 | 0 | 727.8765 | 0 | 6035.8126 | 0 | 1633.1112 | 0 | 6035.8126 | 0 | 1548.094 | 0 | 6035.8126 | 0 | 1698.0099 | 0 | 6035.8126 | 0 | 6763.6891 | 7668.9238 | 7583.9066 | 7733.8225
75962 | 0 | 242.131 | TRUE | 1220 | Non-CBSA East North Central | 5A | 5A | Hour1 | 2 | Cold | None | Standard Efficiency | East North Central | East North Central | Midwest | Not in a census Place | Electric, 100% Usage | EnergyStar, 100% Usage | Yes | Electric, 100% Usage | 75F | No | 0F | None | Not Applicable | G2601570 | G2601570, G26001600 | None | None | 20 ft^2 | Fiberglass | 20% Leakage, Uninsulated | 2 ft | None | data/cambium/LRMER_MidCase_15_2025start,data/cambium/LRMER_LowRECost_15_2025start,data/cambium/LRMER_95DecarbBy2035_15_2025start,data/cambium/LRMER_LowRECost_25_2025start | kg/MWh,kg/MWh,kg/MWh,kg/MWh | /lib/resources/data/cambium/LRMER_MidCase_15_2025start/RFCMc.csv,/lib/resources/data/cambium/LRMER_LowRECost_15_2025start/RFCMc.csv,/lib/resources/data/cambium/LRMER_95DecarbBy2035_15_2025start/RFCMc.csv,/lib/resources/data/cambium/LRMER_LowRECost_25_2025start/RFCMc.csv | lb/MBtu,lb/MBtu,lb/MBtu,lb/MBtu | 195.9,195.9,195.9,195.9 | 147.3,147.3,147.3,147.3 | 177.8,177.8,177.8,177.8 | LRMER_MidCase_15_2025start,LRMER_LowRECost_15_2025start,LRMER_95DecarbBy2035_15_2025start,LRMER_LowRECost_25_2025start | CO2e,CO2e,CO2e,CO2e | 200.0,200.0,200.0,200.0 | 400%+ | RFCMc | Vented Attic | None | None | None | None | None | Single-Family Detached | Single-Family Detached | Single-Family Detached | 1000-1499 | 0-1499 | Vented Crawlspace | 1 Car | 1 | 1 | <8 | None | Brick | No | Natural Gas | 75F | Yes | 12F | Night -4h | No Exterior Use | Uninsulated | 100% Usage | AC, SEER 13 | 100% Conditioned | Central AC | Yes | None | No | Fuel Furnace, 92.5% AFUE | Ducted Heating | Natural Gas Fuel Furnace | None | None | None | No | None | None | None | None | 80000-99999 | 80000-99999 | 60000-99999 | 15 ACH50 | R-19 | Uninsulated | Uninsulated | Uninsulated | Unfinished, Uninsulated | None | Brick, 12-in, 3-wythe, R-7 | Summer = 0.7, Winter = 0.85 | MISO | 100% CFL | 100% Usage | 100% Usage | CR04 | None | None | EF 12, National Average | None | None | None | None | None | None | None | None | Cooling Season, 7 days/wk | Left/Right at 15ft | 3 | North | None | 100% | 85% | G26001600 | Not/partially in metro area | None | None | No | Hour17 | 103 | EF 19.9, 100% Usage | Composition Shingles | Stochastic | 1 | 1 | 2018 | 31 | 12 | 15 | None | MI | Owner | 1 | Medium | Occupied | 1970s | 1960-79 | Natural Gas Standard | Natural Gas | Yes | Flint Bishop Intl | 42.97 | -83.75 | F9 B9 L9 R9 | Double, Low-E, Non-metal, Air, M-Gain | 67.9925 | 0.19004 |  | 524.5972 | 1.4663 |  | 30.7725 | 0.086012 |  | 142.1395 | 0.39729 |  | 1287.4612 | 3.5986 |  | 0 | 0 |  | 319.7405 | 0.8937 |  | 661.7545 | 1.8497 |  | 0 | 0 | 0 | 0 | 0 | 40.1507 | 0.11222 |  | 24.911 | 491.1871 | 1.3729 |  | 16.412 | 0.045873 |  | 2043.2915 | 5.7112 |  | 0 | 0 | 0 | 471.2583 | 1.3172 |  | 400.042 | 1.1182 |  | 0 | 0 | 0 | 0 | 0 | 0 | 0 | 0 | 30042.4223 | 83.971 |  | 0 | 5399.8345 | 15.093 |  | 0 | 0 | 0 | 0 |  | 0 | 0 | 0 | 0 | 0 | 41963.9673 | 41963.9673 | 117.2927 |  | 6521.7105 | 6521.7105 | 0 | 35442.2568 | 0 | 1171.5797 | 0 | 8080.0922 | 0 | 2626.2313 | 0 | 8080.0922 | 0 | 2489.036 | 0 | 8080.0922 | 0 | 2728.9441 | 0 | 8080.0922 | 0 | 9251.6718 | 10706.3235 | 10569.1281 | 10809.0363
76012 | 0 | 242.131 | TRUE | 1138 | Non-CBSA East North Central | 5A | 5A | Hour23 | 1 | Cold | None | Standard Efficiency | East North Central | East North Central | Midwest | Not in a census Place | Electric, 100% Usage | EnergyStar, 100% Usage | Yes | Gas, 100% Usage | 68F | Yes | 2F | Day and Night Setup +1h | Double-Loaded Interior | G2601170 | G2601170, G26001100 | None | None | 20 ft^2 | Fiberglass | 20% Leakage, R-6 | 2 ft | None | data/cambium/LRMER_MidCase_15_2025start,data/cambium/LRMER_LowRECost_15_2025start,data/cambium/LRMER_95DecarbBy2035_15_2025start,data/cambium/LRMER_LowRECost_25_2025start | kg/MWh,kg/MWh,kg/MWh,kg/MWh | /lib/resources/data/cambium/LRMER_MidCase_15_2025start/RFCMc.csv,/lib/resources/data/cambium/LRMER_LowRECost_15_2025start/RFCMc.csv,/lib/resources/data/cambium/LRMER_95DecarbBy2035_15_2025start/RFCMc.csv,/lib/resources/data/cambium/LRMER_LowRECost_25_2025start/RFCMc.csv | lb/MBtu,lb/MBtu,lb/MBtu,lb/MBtu | 195.9,195.9,195.9,195.9 | 147.3,147.3,147.3,147.3 | 177.8,177.8,177.8,177.8 | LRMER_MidCase_15_2025start,LRMER_LowRECost_15_2025start,LRMER_95DecarbBy2035_15_2025start,LRMER_LowRECost_25_2025start | CO2e,CO2e,CO2e,CO2e | 200.0,200.0,200.0,200.0 | 0-100% | RFCMc | None | Middle | None | Bottom | 323 | None | 50 or more Unit | Multifamily with 5+ units, 8+ stories | Multi-Family with 5+ Units | 1000-1499 | 0-1499 | Unheated Basement | None | 8 | 4+ | 8+ | Aluminum, Light | Steel Frame | No | Natural Gas | 70F | Yes | 3F | Day and Night -3h | No Exterior Use | Uninsulated | 100% Usage | AC, SEER 13 | 100% Conditioned | Central AC | Yes | None | No | Fuel Furnace, 92.5% AFUE | Ducted Heating | Natural Gas Fuel Furnace | None | None | None | No | None | None | None | None | <10000 | <20000 | <20000 | 4 ACH50 | None | Uninsulated | Uninsulated | Uninsulated | Finished, Uninsulated | None | Wood Stud, R-15 | Summer = 0.7, Winter = 0.85 | MISO | 100% Incandescent | 100% Usage | 100% Usage | CR04 | None | None | None | None | None | None | None | None | None | None | None | Cooling Season, 7 days/wk | 27 | 1 | North | None | 100% | 89% | G26001100 | Not/partially in metro area | None | None | None | Hour9 | 103 | EF 10.5, 100% Usage | Asphalt Shingles, Medium | Stochastic | 1 | 1 | 2018 | 31 | 12 | 15 | None | MI | Renter | 1 | Medium | Occupied | 2010s | 2010s | Natural Gas Standard | Natural Gas | Yes | Gratiot Community | 43.32 | -84.69 | F30 B30 L30 R30 | Double, Low-E, Non-metal, Air, M-Gain | 54.5112 | 0.16334 |  | 289.8473 | 0.86852 |  | 16.9981 | 0.050935 |  | 234.7499 | 0.70342 |  | 1125.686 | 3.3731 |  | 0 | 0 |  | 0 | 0 |  | 56.2696 | 0.16861 |  | 0 | 0 | 0 | 0 | 0 | 156.793 | 0.46983 |  | 0 | 1465.0623 | 4.39 |  | 16.412 | 0.049178 |  | 1327.6119 | 3.9782 |  | 0 | 0 | 0 | 23.7388 | 0.071133 |  | 727.1093 | 2.1788 |  | 0 | 0 | 0 | 0 | 0 | 0 | 0 | 0 | 2563.1996 | 7.6806 |  | 0 | 3088.9691 | 9.256 |  | 0 | 0 | 694.8715 | 2.0822 |  | 0 | 0 | 0 | 0 | 0 | 11841.5366 | 11841.5366 | 35.483 |  | 5494.4964 | 5494.4964 | 0 | 6347.0402 | 0 | 995.3118 | 0 | 1447.0245 | 0 | 2224.7903 | 0 | 1447.0245 | 0 | 2101.85 | 0 | 1447.0245 | 0 | 2336.057 | 0 | 1447.0245 | 0 | 2442.3364 | 3671.8148 | 3548.8745 | 3783.0815
76018 | 0 | 242.131 | TRUE | 2663 | Non-CBSA East North Central | 6A | 6A | Hour23 | 4 | Cold | None | Standard Efficiency | East North Central | East North Central | Midwest | In another census Place | Electric, 100% Usage | EnergyStar, 100% Usage | Yes | Gas, 100% Usage | 70F | No | 0F | None | Not Applicable | G2600550 | G2600550, G26000500 | None | None | 20 ft^2 | Fiberglass | 10% Leakage, R-4 | 2 ft | None | data/cambium/LRMER_MidCase_15_2025start,data/cambium/LRMER_LowRECost_15_2025start,data/cambium/LRMER_95DecarbBy2035_15_2025start,data/cambium/LRMER_LowRECost_25_2025start | kg/MWh,kg/MWh,kg/MWh,kg/MWh | /lib/resources/data/cambium/LRMER_MidCase_15_2025start/RFCMc.csv,/lib/resources/data/cambium/LRMER_LowRECost_15_2025start/RFCMc.csv,/lib/resources/data/cambium/LRMER_95DecarbBy2035_15_2025start/RFCMc.csv,/lib/resources/data/cambium/LRMER_LowRECost_25_2025start/RFCMc.csv | lb/MBtu,lb/MBtu,lb/MBtu,lb/MBtu | 195.9,195.9,195.9,195.9 | 147.3,147.3,147.3,147.3 | 177.8,177.8,177.8,177.8 | LRMER_MidCase_15_2025start,LRMER_LowRECost_15_2025start,LRMER_95DecarbBy2035_15_2025start,LRMER_LowRECost_25_2025start | CO2e,CO2e,CO2e,CO2e | 200.0,200.0,200.0,200.0 | 200-300% | RFCMc | Vented Attic | None | None | None | None | None | Single-Family Detached | Single-Family Detached | Single-Family Detached | 2500-2999 | 2500-3999 | Slab | 2 Car | 2 | 2 | <8 | None | Brick | No | Natural Gas | 65F | Yes | 6F | Day -4h | No Exterior Use | Uninsulated | 100% Usage | AC, SEER 15 | 100% Conditioned | Central AC | Yes | None | No | Fuel Furnace, 80% AFUE | Ducted Heating | Natural Gas Fuel Furnace | None | None | None | No | None | None | None | None | 35000-39999 | 20000-39999 | 20000-39999 | 5 ACH50 | R-30 | None | None | None | Unfinished, Uninsulated | 2ft R5 Under, Horizontal | Brick, 12-in, 3-wythe, R-19 | Summer = 0.7, Winter = 0.85 | MISO | 100% CFL | 100% Usage | 100% Usage | CR04 | None | None | None | None | None | None | None | None | None | None | Typical Efficiency | Cooling Season, 7 days/wk | Left/Right at 15ft | 2 | South | None | 100% | 85% | G26000500 | Not/partially in metro area | None | None | No | Hour6 | 103 | EF 17.6, 100% Usage | Asphalt Shingles, Medium | Stochastic | 1 | 1 | 2018 | 31 | 12 | 15 | None | MI | Owner | 1 | Medium | Occupied | 1980s | 1980-99 | Natural Gas Standard | Natural Gas | Yes | Cherry Capital | 44.74 | -85.58 | F9 B9 L9 R9 | Double, Clear, Non-metal, Air | 54.5112 | 0.069802 |  | 400.042 | 0.51226 |  | 23.4457 | 0.030022 |  | 561.2311 | 0.71866 |  | 1855.726 | 2.3763 |  | 0 | 0 |  | 0 | 0 |  | 595.2273 | 0.76219 |  | 0 | 0 | 0 | 0 | 0 | 58.3211 | 0.074681 |  | 24.911 | 887.4192 | 1.1363 |  | 21.9803 | 0.028146 |  | 2158.7615 | 2.7643 |  | 0 | 0 | 0 | 27.8418 | 0.035652 |  | 434.0383 | 0.55579 |  | 402.3866 | 0 | 0 | 0 | 0 | 0 | 0 | 0 | 23528.3316 | 30.1283 |  | 0 | 4364.4144 | 5.5887 |  | 0 | 0 | 813.5653 | 1.0418 |  | 0 | 0 | 0 | 0 | 0 | 36211.5683 | 36211.5683 | 46.3693 |  | 7505.5501 | 7505.5501 | 0 | 28706.0182 | 0 | 1371.7599 | 0 | 6544.3795 | 0 | 3039.3261 | 0 | 6544.3795 | 0 | 2894.7934 | 0 | 6544.3795 | 0 | 3161.776 | 0 | 6544.3795 | 0 | 7916.1394 | 9583.7055 | 9439.1729 | 9706.1555
76032 | 0 | 242.131 | TRUE | 3301 | Non-CBSA East North Central | 6A | 6A | Hour5 | 4 | Cold | None | Standard Efficiency | East North Central | East North Central | Midwest | Not in a census Place | Electric, 120% Usage | Standard, 120% Usage | Yes | Electric, 120% Usage | 76F | No | 0F | None | Not Applicable | G2601410 | G2601410, G26000300 | None | 290 Rated kWh, 120% Usage | 20 ft^2 | Fiberglass | 20% Leakage, R-4 | 2 ft | None | data/cambium/LRMER_MidCase_15_2025start,data/cambium/LRMER_LowRECost_15_2025start,data/cambium/LRMER_95DecarbBy2035_15_2025start,data/cambium/LRMER_LowRECost_25_2025start | kg/MWh,kg/MWh,kg/MWh,kg/MWh | /lib/resources/data/cambium/LRMER_MidCase_15_2025start/RFCMc.csv,/lib/resources/data/cambium/LRMER_LowRECost_15_2025start/RFCMc.csv,/lib/resources/data/cambium/LRMER_95DecarbBy2035_15_2025start/RFCMc.csv,/lib/resources/data/cambium/LRMER_LowRECost_25_2025start/RFCMc.csv | lb/MBtu,lb/MBtu,lb/MBtu,lb/MBtu | 195.9,195.9,195.9,195.9 | 147.3,147.3,147.3,147.3 | 177.8,177.8,177.8,177.8 | LRMER_MidCase_15_2025start,LRMER_LowRECost_15_2025start,LRMER_95DecarbBy2035_15_2025start,LRMER_LowRECost_25_2025start | CO2e,CO2e,CO2e,CO2e | 200.0,200.0,200.0,200.0 | 300-400% | RFCMc | Vented Attic | None | None | None | None | None | Single-Family Detached | Single-Family Detached | Single-Family Detached | 3000-3999 | 2500-3999 | Ambient | None | 1 | 1 | <8 | Vinyl, Light | Brick | No | Other Fuel | 70F | Yes | 12F | Night +1h | No Exterior Use | Uninsulated | 200% Usage | AC, SEER 15 | 60% Conditioned | Central AC | Yes | None | No | Other | Ducted Heating | None | None | None | None | No | None | None | None | None | 60000-69999 | 60000-79999 | 60000-99999 | 5 ACH50 | R-30 | Ceiling R-13 | None | None | Unfinished, Uninsulated | None | Brick, 12-in, 3-wythe, R-11 | Summer = 0.7, Winter = 0.85 | MISO | 100% Incandescent | 100% Usage | 100% Usage | CR04 | None | None | None | None | None | None | None | None | None | None | None | Cooling Season, 7 days/wk | Left/Right at 15ft | 2 | Northeast | None | 200% | 85% | G26000300 | Not/partially in metro area | None | None | No | Hour11 | 103 | EF 17.6, 100% Usage | Composition Shingles | Stochastic | 1 | 1 | 2018 | 31 | 12 | 15 | None | MI | Owner | 1 | High | Occupied | 1980s | 1980-99 | Electric Tankless | Electricity | Yes | Alpena Phelps Colli | 45.07 | -83.58 | F12 B12 L12 R12 | Double, Low-E, Non-metal, Air, M-Gain | 40.7369 | 0.042082 |  | 915.261 | 0.94548 |  | 34.2893 | 0.035422 |  | 121.3314 | 0.12534 |  | 593.762 | 0.61337 |  | 109.3155 | 0.11293 |  | 0 | 0 |  | 0 | 0 |  | 0 | 0 | 0 | 0 | 5407.4543 | 264.9362 | 0.27368 |  | 0 | 3321.6675 | 3.4313 |  | 21.9803 | 0.022706 |  | 4642.8319 | 4.7961 |  | 0 | 0 | 0 | 486.498 | 0.50256 |  | 434.0383 | 0.44837 |  | 0 | 0 | 0 | 0 | 0 | 0 | 0 | 0 | 0 | 0 |  | 0 | 0 | 0 |  | 0 | 0 | 0 | 0 |  | 0 | 0 | 0 | 0 | 0 | 16394.6887 | 16394.6887 | 16.936 |  | 16394.6887 | 16394.6887 | 0 | 0 | 0 | 2890.5287 | 0 | 0 | 0 | 6529.1007 | 0 | 0 | 0 | 6164.3997 | 0 | 0 | 0 | 6841.8394 | 0 | 0 | 0 | 2890.5287 | 6529.1007 | 6164.3997 | 6841.8394
76123 | 0 | 242.131 | TRUE | 1220 | Non-CBSA East North Central | 5A | 5A | Hour19 | 3 | Cold | None | Standard Efficiency | East North Central | East North Central | Midwest | MI, Kentwood | Electric, 100% Usage | EnergyStar, 100% Usage | Yes | Electric, 100% Usage | 72F | Yes | 5F | Day Setup -1h | Not Applicable | G2600810 | G2600810, G26001003 | None | None | 20 ft^2 | Fiberglass | 20% Leakage, R-4 | 2 ft | None | data/cambium/LRMER_MidCase_15_2025start,data/cambium/LRMER_LowRECost_15_2025start,data/cambium/LRMER_95DecarbBy2035_15_2025start,data/cambium/LRMER_LowRECost_25_2025start | kg/MWh,kg/MWh,kg/MWh,kg/MWh | /lib/resources/data/cambium/LRMER_MidCase_15_2025start/RFCMc.csv,/lib/resources/data/cambium/LRMER_LowRECost_15_2025start/RFCMc.csv,/lib/resources/data/cambium/LRMER_95DecarbBy2035_15_2025start/RFCMc.csv,/lib/resources/data/cambium/LRMER_LowRECost_25_2025start/RFCMc.csv | lb/MBtu,lb/MBtu,lb/MBtu,lb/MBtu | 195.9,195.9,195.9,195.9 | 147.3,147.3,147.3,147.3 | 177.8,177.8,177.8,177.8 | LRMER_MidCase_15_2025start,LRMER_LowRECost_15_2025start,LRMER_95DecarbBy2035_15_2025start,LRMER_LowRECost_25_2025start | CO2e,CO2e,CO2e,CO2e | 200.0,200.0,200.0,200.0 | 0-100% | RFCMc | Vented Attic | None | None | None | None | None | Mobile Home | Mobile Home | Mobile Home | 1000-1499 | 0-1499 | Ambient | None | 1 | 1 | <8 | Wood, Medium/Dark | Wood Frame | No | Natural Gas | 68F | Yes | 6F | Night +5h | No Exterior Use | Uninsulated | 100% Usage | AC, SEER 15 | 100% Conditioned | Central AC | Yes | None | No | Fuel Furnace, 80% AFUE | Ducted Heating | Natural Gas Fuel Furnace | None | None | None | No | None | None | None | None | 10000-14999 | <20000 | <20000 | 6 ACH50 | R-30 | Ceiling R-13 | None | None | Unfinished, Uninsulated | None | Wood Stud, R-15 | Summer = 0.7, Winter = 0.85 | MISO | 100% Incandescent | 100% Usage | 100% Usage | CR04 | None | None | EF 12, National Average | None | None | None | None | None | None | None | None | Cooling Season, 7 days/wk | Left/Right at 15ft | 4 | South | None | 100% | 94% | G26001003 | In metro area, not/partially in principal city | None | None | No | Hour11 | 103 | EF 17.6, 100% Usage | Metal, Dark | Stochastic | 1 | 1 | 2018 | 31 | 12 | 15 | None | MI | Owner | 1 | Medium | Occupied | 1990s | 1980-99 | Natural Gas Standard | Natural Gas | Yes | Grand Rapids Kent C | 42.88 | -85.52 | F15 B15 L15 R15 | Double, Low-E, Non-metal, Air, M-Gain | 67.9925 | 0.19004 |  | 648.8593 | 1.8136 |  | 37.8062 | 0.10567 |  | 529.2864 | 1.4794 |  | 1669.6259 | 4.6667 |  | 0 | 0 |  | 319.7405 | 0.8937 |  | 123.0898 | 0.34405 |  | 0 | 0 | 0 | 0 | 0 | 160.896 | 0.44972 |  | 0 | 1535.3993 | 4.2916 |  | 21.9803 | 0.061437 |  | 2538.5816 | 7.0955 |  | 0 | 0 | 0 | 537.1993 | 1.5015 |  | 434.0383 | 1.2132 |  | 0 | 0 | 0 | 0 | 0 | 0 | 0 | 0 | 11908.0637 | 33.284 |  | 0 | 6560.3959 | 18.3368 |  | 0 | 0 | 0 | 0 |  | 0 | 0 | 0 | 0 | 0 | 27093.5412 | 27093.5412 | 75.7287 |  | 8625.0816 | 8625.0816 | 0 | 18468.4596 | 0 | 1552.4811 | 0 | 4210.4367 | 0 | 3470.0542 | 0 | 4210.4367 | 0 | 3297.7304 | 0 | 4210.4367 | 0 | 3628.7907 | 0 | 4210.4367 | 0 | 5762.9178 | 7680.4909 | 7508.1671 | 7839.2274
76141 | 0 | 242.131 | TRUE | 885 | Non-CBSA East North Central | 5A | 5A | Hour1 | 2 | Cold | None | None | East North Central | East North Central | Midwest | MI, Flint | Electric, 100% Usage | Standard, 100% Usage | Yes | Gas, 100% Usage | 76F | No | 0F | None | Not Applicable | G2600490 | G2600490, G26001703 | None | None | 20 ft^2 | Fiberglass | 20% Leakage, R-4 | 2 ft | None | data/cambium/LRMER_MidCase_15_2025start,data/cambium/LRMER_LowRECost_15_2025start,data/cambium/LRMER_95DecarbBy2035_15_2025start,data/cambium/LRMER_LowRECost_25_2025start | kg/MWh,kg/MWh,kg/MWh,kg/MWh | /lib/resources/data/cambium/LRMER_MidCase_15_2025start/RFCMc.csv,/lib/resources/data/cambium/LRMER_LowRECost_15_2025start/RFCMc.csv,/lib/resources/data/cambium/LRMER_95DecarbBy2035_15_2025start/RFCMc.csv,/lib/resources/data/cambium/LRMER_LowRECost_25_2025start/RFCMc.csv | lb/MBtu,lb/MBtu,lb/MBtu,lb/MBtu | 195.9,195.9,195.9,195.9 | 147.3,147.3,147.3,147.3 | 177.8,177.8,177.8,177.8 | LRMER_MidCase_15_2025start,LRMER_LowRECost_15_2025start,LRMER_95DecarbBy2035_15_2025start,LRMER_LowRECost_25_2025start | CO2e,CO2e,CO2e,CO2e | 200.0,200.0,200.0,200.0 | 300-400% | RFCMc | Vented Attic | None | None | None | None | None | Single-Family Detached | Single-Family Detached | Single-Family Detached | 750-999 | 0-1499 | Slab | None | 1 | 1 | <8 | None | Brick | No | Natural Gas | 70F | Yes | 3F | Night +5h | No Exterior Use | Uninsulated | 100% Usage | None | None | None | Yes | None | No | Fuel Furnace, 80% AFUE | Ducted Heating | Natural Gas Fuel Furnace | None | None | None | No | None | None | None | None | 45000-49999 | 40000-59999 | 40000-59999 | 15 ACH50 | R-30 | None | None | None | Unfinished, Uninsulated | Uninsulated | Brick, 12-in, 3-wythe, Uninsulated | Summer = 0.7, Winter = 0.85 | MISO | 100% LED | 100% Usage | 100% Usage | CR04 | None | None | None | None | None | None | None | None | None | None | None | Cooling Season, 7 days/wk | Left/Right at 15ft | 1 | North | None | 100% | 85% | G26001703 | In metro area, principal city | None | None | No | Hour12 | 103 | EF 17.6, 100% Usage | Asphalt Shingles, Medium | Stochastic | 1 | 1 | 2018 | 31 | 12 | 15 | None | MI | Owner | 1 | Medium | Occupied | 1940s | 1940-59 | Natural Gas Standard | Natural Gas | Yes | Flint Bishop Intl | 42.97 | -83.75 | F9 B9 L9 R9 | Single, Clear, Non-metal | 0 | 0 |  | 525.7695 | 2.0258 |  | 19.6358 | 0.075659 |  | 0 | 0 |  | 0 | 0 |  | 0 | 0 |  | 0 | 0 |  | 617.2077 | 2.3782 |  | 0 | 0 | 0 | 0 | 0 | 24.0318 | 0.092597 |  | 0 | 304.7939 | 1.1744 |  | 16.412 | 0.063237 |  | 1453.0464 | 5.5987 |  | 0 | 0 | 0 | 23.1526 | 0.08921 |  | 434.0383 | 1.6724 |  | 0 | 0 | 0 | 0 | 0 | 0 | 0 | 0 | 24303.5046 | 93.644 |  | 0 | 2827.2566 | 10.8937 |  | 0 | 0 | 679.6318 | 2.6187 |  | 0 | 0 | 0 | 0 | 0 | 31228.4809 | 31228.4809 | 120.3267 |  | 3418.0879 | 3418.0879 | 0 | 27810.393 | 0 | 610.9173 | 0 | 6340.2035 | 0 | 1386.3588 | 0 | 6340.2035 | 0 | 1295.2167 | 0 | 6340.2035 | 0 | 1448.5744 | 0 | 6340.2035 | 0 | 6951.1207 | 7726.5623 | 7635.4202 | 7788.7779
76231 | 0 | 242.131 | TRUE | 333 | CBSA Detroit-Warren-Dearborn, MI | 5A | 5A | Hour4 | 1 | Cold | None | Standard Efficiency | East North Central | East North Central | Midwest | MI, Pontiac | Electric, 80% Usage | Standard, 80% Usage | Yes | Electric, 80% Usage | 72F | No | 0F | None | Double-Loaded Interior | G2601250 | G2601250, G26002904 | None | 318 Rated kWh, 80% Usage | 20 ft^2 | Fiberglass | 30% Leakage, Uninsulated | 2 ft | None | data/cambium/LRMER_MidCase_15_2025start,data/cambium/LRMER_LowRECost_15_2025start,data/cambium/LRMER_95DecarbBy2035_15_2025start,data/cambium/LRMER_LowRECost_25_2025start | kg/MWh,kg/MWh,kg/MWh,kg/MWh | /lib/resources/data/cambium/LRMER_MidCase_15_2025start/RFCMc.csv,/lib/resources/data/cambium/LRMER_LowRECost_15_2025start/RFCMc.csv,/lib/resources/data/cambium/LRMER_95DecarbBy2035_15_2025start/RFCMc.csv,/lib/resources/data/cambium/LRMER_LowRECost_25_2025start/RFCMc.csv | lb/MBtu,lb/MBtu,lb/MBtu,lb/MBtu | 195.9,195.9,195.9,195.9 | 147.3,147.3,147.3,147.3 | 177.8,177.8,177.8,177.8 | LRMER_MidCase_15_2025start,LRMER_LowRECost_15_2025start,LRMER_95DecarbBy2035_15_2025start,LRMER_LowRECost_25_2025start | CO2e,CO2e,CO2e,CO2e | 200.0,200.0,200.0,200.0 | 200-300% | RFCMc | None | Left | None | Bottom | 8 | None | 5 to 9 Unit | Multifamily with 5+ units, 1-3 stories | Multi-Family with 5+ Units | 0-499 | 0-1499 | Unheated Basement | None | 2 | 2 | <8 | Wood, Medium/Dark | Wood Frame | No | Natural Gas | 70F | Yes | 6F | Night +4h | No Exterior Use | Uninsulated | 50% Usage | AC, SEER 13 | 100% Conditioned | Central AC | Yes | None | No | Fuel Furnace, 80% AFUE | Ducted Heating | Natural Gas Fuel Furnace | None | None | None | No | None | None | None | None | 50000-59999 | 40000-59999 | 40000-59999 | 30 ACH50 | None | Ceiling R-13 | Uninsulated | Uninsulated | Finished, R-38 | None | Wood Stud, R-15 | Summer = 0.7, Winter = 0.85 | MISO | 100% Incandescent | 100% Usage | 100% Usage | CR04 | None | None | None | None | None | None | None | None | None | None | None | Cooling Season, 7 days/wk | 27 | 3 | Northwest | None | 50% | 89% | G26002904 | In metro area, not/partially in principal city | None | None | None | Hour17 | 103 | EF 6.7, 100% Usage | Asphalt Shingles, Medium | Stochastic | 1 | 1 | 2018 | 31 | 12 | 15 | None | MI | Renter | 1 | Low | Occupied | 1990s | 1980-99 | Natural Gas Standard | Natural Gas | Yes | Oakland Co Intl | 42.67 | -83.42 | F18 B18 L18 R18 | Single, Clear, Metal | 67.9925 | 0.69626 |  | 686.6655 | 7.0316 |  | 25.7903 | 0.2641 |  | 350.2199 | 3.5863 |  | 1295.0811 | 13.2619 |  | 89.9728 | 0.92134 |  | 0 | 0 |  | 132.7612 | 1.3595 |  | 0 | 0 | 0 | 0 | 0 | 116.6423 | 1.1944 |  | 0 | 774.0007 | 7.926 |  | 16.412 | 0.16806 |  | 691.6477 | 7.0826 |  | 0 | 0 | 0 | 345.5308 | 3.5383 |  | 1356.0398 | 13.8862 |  | 0 | 0 | 0 | 0 | 0 | 0 | 0 | 0 | 6762.3219 | 69.2478 |  | 0 | 3473.7714 | 35.5723 |  | 0 | 0 | 0 | 0 |  | 0 | 0 | 0 | 0 | 0 | 16184.8498 | 16184.8498 | 165.7368 |  | 5948.7566 | 5948.7566 | 0 | 10236.0933 | 0 | 1060.9516 | 0 | 2333.6248 | 0 | 2383.2292 | 0 | 2333.6248 | 0 | 2268.0235 | 0 | 2333.6248 | 0 | 2475.0617 | 0 | 2333.6248 | 0 | 3394.5764 | 4716.854 | 4601.6483 | 4808.6865
76322 | 0 | 242.131 | TRUE | 853 | Non-CBSA East North Central | 5A | 5A | Hour17 | 2 | Cold | None | None | East North Central | East North Central | Midwest | In another census Place | Electric, 100% Usage | EnergyStar, 100% Usage | Yes | Gas, 100% Usage | 70F | No | 0F | None | Double-Loaded Interior | G2600810 | G2600810, G26001004 | None | None | 20 ft^2 | Fiberglass | 20% Leakage, R-6 | 2 ft | None | data/cambium/LRMER_MidCase_15_2025start,data/cambium/LRMER_LowRECost_15_2025start,data/cambium/LRMER_95DecarbBy2035_15_2025start,data/cambium/LRMER_LowRECost_25_2025start | kg/MWh,kg/MWh,kg/MWh,kg/MWh | /lib/resources/data/cambium/LRMER_MidCase_15_2025start/RFCMc.csv,/lib/resources/data/cambium/LRMER_LowRECost_15_2025start/RFCMc.csv,/lib/resources/data/cambium/LRMER_95DecarbBy2035_15_2025start/RFCMc.csv,/lib/resources/data/cambium/LRMER_LowRECost_25_2025start/RFCMc.csv | lb/MBtu,lb/MBtu,lb/MBtu,lb/MBtu | 195.9,195.9,195.9,195.9 | 147.3,147.3,147.3,147.3 | 177.8,177.8,177.8,177.8 | LRMER_MidCase_15_2025start,LRMER_LowRECost_15_2025start,LRMER_95DecarbBy2035_15_2025start,LRMER_LowRECost_25_2025start | CO2e,CO2e,CO2e,CO2e | 200.0,200.0,200.0,200.0 | 0-100% | RFCMc | None | Middle | None | Bottom | 67 | None | 50 or more Unit | Multifamily with 5+ units, 1-3 stories | Multi-Family with 5+ Units | 750-999 | 0-1499 | Unheated Basement | None | 3 | 3 | <8 | Vinyl, Light | Brick | No | Natural Gas | 75F | No | 0F | None | No Exterior Use | Uninsulated | 100% Usage | AC, SEER 13 | 100% Conditioned | Central AC | Yes | None | No | Fuel Furnace, 80% AFUE | Ducted Heating | Natural Gas Fuel Furnace | None | None | None | No | None | None | None | None | <10000 | <20000 | <20000 | 8 ACH50 | None | Ceiling R-13 | Uninsulated | Uninsulated | Finished, R-30 | None | Brick, 12-in, 3-wythe, R-19 | Summer = 0.7, Winter = 0.85 | MISO | 100% LED | 100% Usage | 100% Usage | CR04 | None | None | None | None | None | None | None | None | None | None | Typical Efficiency | Cooling Season, 7 days/wk | 27 | 3 | Northeast | None | 100% | 89% | G26001004 | In metro area, not/partially in principal city | None | None | None | Hour17 | 103 | EF 17.6, 100% Usage | Asphalt Shingles, Medium | Stochastic | 1 | 1 | 2018 | 31 | 12 | 15 | None | MI | Renter | 1 | Medium | Occupied | 2010s | 2010s | Natural Gas Standard | Natural Gas | Yes | Grand Rapids Kent C | 42.88 | -85.52 | F12 B12 L12 R12 | Double, Low-E, Non-metal, Air, M-Gain | 0 | 0 |  | 450.1572 | 1.7996 |  | 26.3764 | 0.10544 |  | 228.5954 | 0.91385 |  | 1036.2993 | 4.1428 |  | 0 | 0 |  | 0 | 0 |  | 60.3726 | 0.24135 |  | 0 | 0 | 0 | 0 | 0 | 23.7388 | 0.094899 |  | 0 | 298.0533 | 1.1915 |  | 16.412 | 0.065609 |  | 1559.1381 | 6.2329 |  | 0 | 0 | 0 | 29.6002 | 0.11833 |  | 434.0383 | 1.7351 |  | 330.8772 | 0 | 0 | 0 | 0 | 0 | 0 | 0 | 3074.0225 | 12.2889 |  | 0 | 4695.8778 | 18.7725 |  | 0 | 0 | 867.1973 | 3.4668 |  | 0 | 0 | 0 | 0 | 0 | 13130.7562 | 13130.7562 | 52.4922 |  | 4493.6587 | 4493.6587 | 0 | 8637.0975 | 0 | 805.9325 | 0 | 1969.103 | 0 | 1815.4799 | 0 | 1969.103 | 0 | 1719.0303 | 0 | 1969.103 | 0 | 1884.953 | 0 | 1969.103 | 0 | 2775.0355 | 3784.5829 | 3688.1333 | 3854.056
76457 | 0 | 242.131 | TRUE | 1220 | Non-CBSA East North Central | 6A | 6A | Hour22 | 3 | Cold | None | None | East North Central | East North Central | Midwest | Not in a census Place | Propane, 100% Usage | EnergyStar, 100% Usage | Yes | Electric, 100% Usage | 72F | Yes | 9F | Night Setback +5h | Not Applicable | G2601050 | G2601050, G26000600 | None | None | 20 ft^2 | Fiberglass | 0% Leakage, Uninsulated | 2 ft | None | data/cambium/LRMER_MidCase_15_2025start,data/cambium/LRMER_LowRECost_15_2025start,data/cambium/LRMER_95DecarbBy2035_15_2025start,data/cambium/LRMER_LowRECost_25_2025start | kg/MWh,kg/MWh,kg/MWh,kg/MWh | /lib/resources/data/cambium/LRMER_MidCase_15_2025start/RFCMc.csv,/lib/resources/data/cambium/LRMER_LowRECost_15_2025start/RFCMc.csv,/lib/resources/data/cambium/LRMER_95DecarbBy2035_15_2025start/RFCMc.csv,/lib/resources/data/cambium/LRMER_LowRECost_25_2025start/RFCMc.csv | lb/MBtu,lb/MBtu,lb/MBtu,lb/MBtu | 195.9,195.9,195.9,195.9 | 147.3,147.3,147.3,147.3 | 177.8,177.8,177.8,177.8 | LRMER_MidCase_15_2025start,LRMER_LowRECost_15_2025start,LRMER_95DecarbBy2035_15_2025start,LRMER_LowRECost_25_2025start | CO2e,CO2e,CO2e,CO2e | 200.0,200.0,200.0,200.0 | 300-400% | RFCMc | Vented Attic | None | None | None | None | None | Single-Family Detached | Single-Family Detached | Single-Family Detached | 1000-1499 | 0-1499 | Heated Basement | None | 1 | 1 | <8 | Wood, Medium/Dark | Wood Frame | No | Other Fuel | 68F | No | 0F | None | No Exterior Use | Uninsulated | 100% Usage | None | None | None | Yes | None | No | Other | Ducted Heating | None | None | None | None | No | None | None | None | None | 50000-59999 | 40000-59999 | 40000-59999 | 15 ACH50 | R-30 | Uninsulated | Uninsulated | Uninsulated | Unfinished, Uninsulated | None | Wood Stud, Uninsulated | Summer = 0.7, Winter = 0.85 | MISO | 100% LED | 100% Usage | 100% Usage | CR04 | None | None | EF 12, National Average | None | None | None | None | None | None | None | None | Cooling Season, 7 days/wk | Left/Right at 15ft | 2 | Southwest | None | 100% | 85% | G26000600 | Not/partially in metro area | None | None | No | Hour10 | 103 | EF 17.6, 100% Usage | Asphalt Shingles, Medium | Stochastic | 1 | 1 | 2018 | 31 | 12 | 15 | None | MI | Owner | 1 | Medium | Occupied | <1940 | <1940 | Electric Standard | Electricity | Yes | Mason Co | 43.96 | -86.4 | F15 B15 L15 R15 | Single, Clear, Non-metal | 0 | 0 |  | 35.7547 | 0.099937 |  | 23.4457 | 0.065533 |  | 0 | 0 |  | 0 | 0 |  | 0 | 0 |  | 319.7405 | 0.8937 |  | 0 | 0 |  | 0 | 0 | 0 | 0 | 2593.0928 | 26.9625 | 0.075363 |  | 0 | 375.131 | 1.0485 |  | 21.9803 | 0.061437 |  | 1790.6642 | 5.0051 |  | 0 | 0 | 0 | 405.6104 | 1.1337 |  | 434.0383 | 1.2132 |  | 0 | 0 | 0 | 0 | 0 | 0 | 0 | 0 | 0 | 0 |  | 0 | 0 | 0 |  | 0 | 0 | 0 | 0 |  | 475.0682 | 0 | 0 | 0 | 0 | 6501.4886 | 6501.4886 | 18.1722 |  | 6026.1273 | 6026.1273 | 0 | 0 | 475.0682 | 1076.1261 | 0 | 0 | 130.7544 | 2438.7063 | 0 | 0 | 130.7544 | 2287.1924 | 0 | 0 | 130.7544 | 2548.7727 | 0 | 0 | 130.7544 | 1206.8805 | 2569.4606 | 2417.9467 | 2679.5271
76482 | 0 | 242.131 | TRUE | 885 | Non-CBSA East North Central | 6A | 6A | Hour4 | 2 | Cold | None | Standard Efficiency, No usage | East North Central | East North Central | Midwest | Not in a census Place | Electric, 100% Usage | Standard, 100% Usage | Yes | Electric, 100% Usage | 75F | Yes | 2F | Day Setup +2h | Not Applicable | G2600310 | G2600310, G26000300 | None | None | 20 ft^2 | Fiberglass | 10% Leakage, R-4 | 2 ft | None | data/cambium/LRMER_MidCase_15_2025start,data/cambium/LRMER_LowRECost_15_2025start,data/cambium/LRMER_95DecarbBy2035_15_2025start,data/cambium/LRMER_LowRECost_25_2025start | kg/MWh,kg/MWh,kg/MWh,kg/MWh | /lib/resources/data/cambium/LRMER_MidCase_15_2025start/RFCMc.csv,/lib/resources/data/cambium/LRMER_LowRECost_15_2025start/RFCMc.csv,/lib/resources/data/cambium/LRMER_95DecarbBy2035_15_2025start/RFCMc.csv,/lib/resources/data/cambium/LRMER_LowRECost_25_2025start/RFCMc.csv | lb/MBtu,lb/MBtu,lb/MBtu,lb/MBtu | 195.9,195.9,195.9,195.9 | 147.3,147.3,147.3,147.3 | 177.8,177.8,177.8,177.8 | LRMER_MidCase_15_2025start,LRMER_LowRECost_15_2025start,LRMER_95DecarbBy2035_15_2025start,LRMER_LowRECost_25_2025start | CO2e,CO2e,CO2e,CO2e | 200.0,200.0,200.0,200.0 | 0-100% | RFCMc | Vented Attic | None | None | None | None | None | Mobile Home | Mobile Home | Mobile Home | 750-999 | 0-1499 | Ambient | None | 1 | 1 | <8 | Wood, Medium/Dark | Wood Frame | No | Natural Gas | 55F | Yes | 3F | Night -4h | No Exterior Use | Uninsulated | 100% Usage | None | None | None | Yes | None | No | Fuel Furnace, 80% AFUE | Ducted Heating | Natural Gas Fuel Furnace | None | None | None | No | None | None | None | None | 15000-19999 | <20000 | <20000 | 10 ACH50 | R-19 | Ceiling R-19 | None | None | Unfinished, Uninsulated | None | Wood Stud, R-11 | Summer = 0.7, Winter = 0.85 | MISO | 100% CFL | 100% Usage | 100% Usage | CR04 | None | None | EF 12, National Average | None | None | None | None | None | None | None | None | Cooling Season, 7 days/wk | Left/Right at 15ft | 2 | East | None | 100% | 94% | G26000300 | Not/partially in metro area | None | None | No | Hour16 | 103 | EF 15.9, 100% Usage | Metal, Dark | Stochastic | 1 | 1 | 2018 | 31 | 12 | 15 | None | MI | Renter | 1 | Medium | Vacant | 1980s | 1980-99 | Natural Gas Premium | Natural Gas | Yes | Pellston Rgnl Arpt | 45.57 | -84.8 | F9 B9 L9 R9 | Double, Clear, Non-metal, Air | 0 | 0 |  | 0 | 0 |  | 0 | 0 |  | 0 | 0 |  | 0 | 0 |  | 0 | 0 |  | 319.7405 | 1.232 |  | 240.3183 | 0.92597 |  | 0 | 0 | 0 | 0 | 0 | 0 | 0 |  | 0 | 0 | 0 |  | 16.412 | 0.063237 |  | 0 | 0 |  | 0 | 0 | 0 | 0 | 0 |  | 480.0504 | 1.8497 |  | 0 | 0 | 0 | 0 | 0 | 0 | 0 | 0 | 9484.9521 | 36.5465 |  | 0 | 893.8668 | 3.4442 |  | 0 | 0 | 0 | 0 |  | 0 | 0 | 0 | 0 | 0 | 11435.3401 | 11435.3401 | 44.0616 |  | 1056.5212 | 1056.5212 | 0 | 10378.8189 | 0 | 190.6648 | 0 | 2366.1651 | 0 | 432.1429 | 0 | 2366.1651 | 0 | 402.8036 | 0 | 2366.1651 | 0 | 449.3803 | 0 | 2366.1651 | 0 | 2556.8299 | 2798.3079 | 2768.9687 | 2815.5454
76542 | 0 | 242.131 | TRUE | 1690 | CBSA Detroit-Warren-Dearborn, MI | 5A | 5A | Hour1 | 3 | Cold | None | Standard Efficiency | East North Central | East North Central | Midwest | MI, Livonia | Gas, 80% Usage | Standard, 80% Usage | Yes | Electric, 80% Usage | 72F | No | 0F | None | Not Applicable | G2601630 | G2601630, G26003202 | None | 290 Rated kWh, 80% Usage | 20 ft^2 | Fiberglass | None | 2 ft | None | data/cambium/LRMER_MidCase_15_2025start,data/cambium/LRMER_LowRECost_15_2025start,data/cambium/LRMER_95DecarbBy2035_15_2025start,data/cambium/LRMER_LowRECost_25_2025start | kg/MWh,kg/MWh,kg/MWh,kg/MWh | /lib/resources/data/cambium/LRMER_MidCase_15_2025start/RFCMc.csv,/lib/resources/data/cambium/LRMER_LowRECost_15_2025start/RFCMc.csv,/lib/resources/data/cambium/LRMER_95DecarbBy2035_15_2025start/RFCMc.csv,/lib/resources/data/cambium/LRMER_LowRECost_25_2025start/RFCMc.csv | lb/MBtu,lb/MBtu,lb/MBtu,lb/MBtu | 195.9,195.9,195.9,195.9 | 147.3,147.3,147.3,147.3 | 177.8,177.8,177.8,177.8 | LRMER_MidCase_15_2025start,LRMER_LowRECost_15_2025start,LRMER_95DecarbBy2035_15_2025start,LRMER_LowRECost_25_2025start | CO2e,CO2e,CO2e,CO2e | 200.0,200.0,200.0,200.0 | 400%+ | RFCMc | Vented Attic | None | None | None | None | None | Single-Family Detached | Single-Family Detached | Single-Family Detached | 1500-1999 | 1500-2499 | Heated Basement | None | 2 | 2 | <8 | None | Brick | No | Natural Gas | 70F | Yes | 3F | Day and Night | No Exterior Use | Uninsulated | 50% Usage | Room AC, EER 9.8 | 20% Conditioned | Room AC | No | None | No | Fuel Wall/Floor Furnace, 68% AFUE | Non-Ducted Heating | Natural Gas Fuel Wall/Floor Furnace | None | None | None | No | None | None | None | None | 120000-139999 | 120000-139999 | 100000-149999 | 15 ACH50 | R-19 | Uninsulated | Uninsulated | Uninsulated | Unfinished, Uninsulated | None | Brick, 12-in, 3-wythe, Uninsulated | Summer = 0.7, Winter = 0.85 | MISO | 100% LED | 100% Usage | 100% Usage | CR04 | None | None | EF 12, National Average | None | None | None | None | None | None | None | None | Cooling Season, 7 days/wk | Left/Right at 15ft | 2 | North | None | 50% | 85% | G26003202 | In metro area, not/partially in principal city | None | None | No | Hour15 | 103 | EF 15.9, 100% Usage | Composition Shingles | Stochastic | 1 | 1 | 2018 | 31 | 12 | 15 | None | MI | Renter | 1 | Low | Occupied | 1950s | 1940-59 | Natural Gas Standard | Natural Gas | Yes | Detroit Metropolita | 42.22 | -83.35 | F9 B9 L9 R9 | Single, Clear, Metal | 67.9925 | 0.13719 |  | 54.5112 | 0.10999 |  | 22.8595 | 0.046125 |  | 0 | 0 |  | 608.4155 | 1.2276 |  | 72.9747 | 0.14724 |  | 319.7405 | 0.64516 |  | 0 | 0 |  | 0 | 0 | 0 | 0 | 0 | 30.7725 | 0.062091 |  | 0 | 473.6028 | 0.95561 |  | 21.9803 | 0.044351 |  | 955.4117 | 1.9278 |  | 0 | 0 | 0 | 324.4297 | 0.65462 |  | 480.0504 | 0.96862 |  | 0 | 0 | 0 | 0 | 724.7648 | 0 | 0 | 0 | 44424.592 | 89.6378 |  | 0 | 3072.264 | 6.1991 |  | 0 | 0 | 0 | 0 |  | 0 | 0 | 0 | 0 | 0 | 51654.0692 | 51654.0692 | 104.2251 |  | 3432.4484 | 3432.4484 | 0 | 48221.6208 | 0 | 615.9662 | 0 | 10993.5151 | 0 | 1381.636 | 0 | 10993.5151 | 0 | 1312.5988 | 0 | 10993.5151 | 0 | 1435.6815 | 0 | 10993.5151 | 0 | 11609.4813 | 12375.1511 | 12306.1139 | 12429.1966
76545 | 0 | 242.131 | TRUE | 2631 | CBSA Detroit-Warren-Dearborn, MI | 5A | 5A | Hour3 | 3 | Cold | None | Standard Efficiency | East North Central | East North Central | Midwest | MI, Taylor | Gas, 100% Usage | EnergyStar, 100% Usage | Yes | Electric, 100% Usage | 75F | No | 0F | None | Not Applicable | G2601630 | G2601630, G26003205 | None | None | 20 ft^2 | Fiberglass | 0% Leakage, Uninsulated | 2 ft | None | data/cambium/LRMER_MidCase_15_2025start,data/cambium/LRMER_LowRECost_15_2025start,data/cambium/LRMER_95DecarbBy2035_15_2025start,data/cambium/LRMER_LowRECost_25_2025start | kg/MWh,kg/MWh,kg/MWh,kg/MWh | /lib/resources/data/cambium/LRMER_MidCase_15_2025start/RFCMc.csv,/lib/resources/data/cambium/LRMER_LowRECost_15_2025start/RFCMc.csv,/lib/resources/data/cambium/LRMER_95DecarbBy2035_15_2025start/RFCMc.csv,/lib/resources/data/cambium/LRMER_LowRECost_25_2025start/RFCMc.csv | lb/MBtu,lb/MBtu,lb/MBtu,lb/MBtu | 195.9,195.9,195.9,195.9 | 147.3,147.3,147.3,147.3 | 177.8,177.8,177.8,177.8 | LRMER_MidCase_15_2025start,LRMER_LowRECost_15_2025start,LRMER_95DecarbBy2035_15_2025start,LRMER_LowRECost_25_2025start | CO2e,CO2e,CO2e,CO2e | 200.0,200.0,200.0,200.0 | 400%+ | RFCMc | Vented Attic | None | Middle | None | None | 8 | Single-Family Attached | Single-Family Attached | Single-Family Attached | 2500-2999 | 2500-3999 | Heated Basement | None | 2 | 2 | <8 | Vinyl, Light | Brick | No | Natural Gas | 72F | No | 0F | None | No Exterior Use | Uninsulated | 100% Usage | AC, SEER 10 | 100% Conditioned | Central AC | Yes | None | No | Fuel Furnace, 76% AFUE | Ducted Heating | Natural Gas Fuel Furnace | None | None | None | No | None | None | None | None | 80000-99999 | 80000-99999 | 60000-99999 | 15 ACH50 | R-38 | Uninsulated | Uninsulated | Uninsulated | Unfinished, Uninsulated | None | Brick, 12-in, 3-wythe, R-7 | Summer = 0.7, Winter = 0.85 | MISO | 100% Incandescent | 100% Usage | 100% Usage | CR04 | None | None | None | None | None | None | None | None | None | None | Typical Efficiency | Cooling Season, 7 days/wk | 27 | 2 | South | None | 100% | 104% | G26003205 | In metro area, not/partially in principal city | None | None | No | Hour20 | 103 | EF 10.5, 100% Usage | Composition Shingles | Stochastic | 1 | 1 | 2018 | 31 | 12 | 15 | None | MI | Owner | 1 | Medium | Occupied | 1970s | 1960-79 | Natural Gas Standard | Natural Gas | Yes | Detroit Metropolita | 42.22 | -83.35 | F12 B12 L12 R12 | Single, Clear, Non-metal | 67.9925 | 0.088124 |  | 33.117 | 0.042922 |  | 21.6873 | 0.028109 |  | 121.6245 | 0.15764 |  | 1813.2307 | 2.3501 |  | 0 | 0 |  | 0 | 0 |  | 689.0101 | 0.89302 |  | 0 | 0 | 0 | 0 | 0 | 231.5261 | 0.30008 |  | 0 | 2746.6621 | 3.5599 |  | 21.9803 | 0.028488 |  | 2173.4151 | 2.8169 |  | 0 | 0 | 0 | 389.4915 | 0.50481 |  | 727.1093 | 0.9424 |  | 387.1469 | 0 | 0 | 0 | 439.3135 | 0 | 0 | 0 | 28643.5941 | 37.1245 |  | 0 | 3697.9708 | 4.7929 |  | 0 | 0 | 0 | 0 |  | 0 | 0 | 0 | 0 | 0 | 42204.5786 | 42204.5786 | 54.7007 |  | 9423.7003 | 9423.7003 | 0 | 32780.8784 | 0 | 1722.0049 | 0 | 7473.3861 | 0 | 3831.6648 | 0 | 7473.3861 | 0 | 3619.2471 | 0 | 7473.3861 | 0 | 4015.9132 | 0 | 7473.3861 | 0 | 9195.391 | 11305.0509 | 11092.6332 | 11489.2992
76569 | 0 | 242.131 | TRUE | 617 | Non-CBSA East North Central | 6A | 6A | Hour17 | 2 | Cold | None | Standard Efficiency | East North Central | East North Central | Midwest | Not in a census Place | None | None | None | Electric, 80% Usage | 70F | No | 0F | None | Double-Loaded Interior | G2600510 | G2600510, G26001300 | None | None | 20 ft^2 | Fiberglass | 10% Leakage, R-8 | 2 ft | None | data/cambium/LRMER_MidCase_15_2025start,data/cambium/LRMER_LowRECost_15_2025start,data/cambium/LRMER_95DecarbBy2035_15_2025start,data/cambium/LRMER_LowRECost_25_2025start | kg/MWh,kg/MWh,kg/MWh,kg/MWh | /lib/resources/data/cambium/LRMER_MidCase_15_2025start/RFCMc.csv,/lib/resources/data/cambium/LRMER_LowRECost_15_2025start/RFCMc.csv,/lib/resources/data/cambium/LRMER_95DecarbBy2035_15_2025start/RFCMc.csv,/lib/resources/data/cambium/LRMER_LowRECost_25_2025start/RFCMc.csv | lb/MBtu,lb/MBtu,lb/MBtu,lb/MBtu | 195.9,195.9,195.9,195.9 | 147.3,147.3,147.3,147.3 | 177.8,177.8,177.8,177.8 | LRMER_MidCase_15_2025start,LRMER_LowRECost_15_2025start,LRMER_95DecarbBy2035_15_2025start,LRMER_LowRECost_25_2025start | CO2e,CO2e,CO2e,CO2e | 200.0,200.0,200.0,200.0 | 200-300% | RFCMc | None | Left | None | Bottom | 8 | None | 5 to 9 Unit | Multifamily with 5+ units, 1-3 stories | Multi-Family with 5+ Units | 500-749 | 0-1499 | Slab | None | 3 | 3 | <8 | Vinyl, Light | Brick | No | Electricity | 68F | Yes | 12F | Day and Night -4h | No Exterior Use | Uninsulated | 50% Usage | AC, SEER 13 | 100% Conditioned | Central AC | Yes | None | No | Electric Furnace, 100% AFUE | Ducted Heating | Electricity Electric Furnace | None | None | None | No | None | None | None | None | 25000-29999 | 20000-39999 | 20000-39999 | 6 ACH50 | None | None | None | None | Finished, R-30 | 2ft R5 Perimeter, Vertical | Brick, 12-in, 3-wythe, R-19 | Summer = 0.7, Winter = 0.85 | MISO | 100% LED | 100% Usage | 100% Usage | CR04 | None | None | None | None | None | None | None | None | None | None | None | Cooling Season, 7 days/wk | 27 | 1 | West | None | 50% | 89% | G26001300 | Not/partially in metro area | None | None | None | Hour18 | 103 | EF 17.6, 100% Usage | Asphalt Shingles, Medium | Stochastic | 1 | 1 | 2018 | 31 | 12 | 15 | None | MI | Renter | 1 | Low | Occupied | 2000s | 2000-09 | Electric Standard | Electricity | Yes | Mbs Intl | 43.53 | -84.08 | F9 B9 L9 R9 | Double, Clear, Non-metal, Air | 67.9925 | 0.37578 |  | 0 | 0 |  | 0 | 0 |  | 108.7294 | 0.60092 |  | 765.5016 | 4.2307 |  | 0 | 0 |  | 0 | 0 |  | 63.3034 | 0.34986 |  | 0 | 2658.7407 | 0 | 0 | 903.245 | 21.6873 | 0.11986 |  | 0 | 248.8173 | 1.3751 |  | 16.412 | 0.090705 |  | 575.8847 | 3.1828 |  | 0 | 0 | 0 | 277.5383 | 1.5339 |  | 434.0383 | 2.3988 |  | 0 | 0 | 0 | 0 | 0 | 0 | 0 | 0 | 0 | 0 |  | 0 | 0 | 0 |  | 0 | 0 | 0 | 0 |  | 0 | 0 | 0 | 0 | 0 | 6141.3043 | 6141.3043 | 33.9414 |  | 6141.3043 | 6141.3043 | 0 | 0 | 0 | 1094.4993 | 0 | 0 | 0 | 2480.7125 | 0 | 0 | 0 | 2316.6876 | 0 | 0 | 0 | 2579.5122 | 0 | 0 | 0 | 1094.4993 | 2480.7125 | 2316.6876 | 2579.5122
76574 | 0 | 242.131 | TRUE | 885 | CBSA Detroit-Warren-Dearborn, MI | 5A | 5A | Hour17 | 2 | Cold | None | Standard Efficiency | East North Central | East North Central | Midwest | MI, Dearborn | Electric, 100% Usage | EnergyStar, 100% Usage | Yes | Electric, 100% Usage | 70F | No | 0F | None | Not Applicable | G2601630 | G2601630, G26003203 | None | 318 Rated kWh, 100% Usage | 20 ft^2 | Fiberglass | 0% Leakage, Uninsulated | 2 ft | None | data/cambium/LRMER_MidCase_15_2025start,data/cambium/LRMER_LowRECost_15_2025start,data/cambium/LRMER_95DecarbBy2035_15_2025start,data/cambium/LRMER_LowRECost_25_2025start | kg/MWh,kg/MWh,kg/MWh,kg/MWh | /lib/resources/data/cambium/LRMER_MidCase_15_2025start/RFCMc.csv,/lib/resources/data/cambium/LRMER_LowRECost_15_2025start/RFCMc.csv,/lib/resources/data/cambium/LRMER_95DecarbBy2035_15_2025start/RFCMc.csv,/lib/resources/data/cambium/LRMER_LowRECost_25_2025start/RFCMc.csv | lb/MBtu,lb/MBtu,lb/MBtu,lb/MBtu | 195.9,195.9,195.9,195.9 | 147.3,147.3,147.3,147.3 | 177.8,177.8,177.8,177.8 | LRMER_MidCase_15_2025start,LRMER_LowRECost_15_2025start,LRMER_95DecarbBy2035_15_2025start,LRMER_LowRECost_25_2025start | CO2e,CO2e,CO2e,CO2e | 200.0,200.0,200.0,200.0 | 400%+ | RFCMc | Vented Attic | None | None | None | None | None | Single-Family Detached | Single-Family Detached | Single-Family Detached | 750-999 | 0-1499 | Heated Basement | None | 1 | 1 | <8 | Brick, Medium/Dark | Wood Frame | No | Natural Gas | 68F | Yes | 3F | Night +3h | No Exterior Use | Uninsulated | 100% Usage | AC, SEER 13 | 100% Conditioned | Central AC | Yes | None | No | Fuel Furnace, 80% AFUE | Ducted Heating | Natural Gas Fuel Furnace | None | None | None | No | None | None | None | None | 50000-59999 | 40000-59999 | 40000-59999 | 15 ACH50 | R-38 | Uninsulated | Uninsulated | Uninsulated | Unfinished, Uninsulated | None | Wood Stud, Uninsulated | Summer = 0.7, Winter = 0.85 | MISO | 100% Incandescent | 100% Usage | 100% Usage | CR04 | None | None | None | None | None | None | None | Has Pool | Gas | 1.0 HP Pump | None | Cooling Season, 7 days/wk | Left/Right at 15ft | 1 | Northeast | None | 100% | 85% | G26003203 | In metro area, not/partially in principal city | None | None | No | Hour16 | 103 | EF 17.6, 100% Usage | Metal, Dark | Stochastic | 1 | 1 | 2018 | 31 | 12 | 15 | None | MI | Renter | 1 | Medium | Occupied | 1950s | 1940-59 | Natural Gas Standard | Natural Gas | Yes | Detroit Metropolita | 42.22 | -83.35 | F9 B9 L9 R9 | Single, Clear, Non-metal | 67.9925 | 0.26198 |  | 275.7799 | 1.0626 |  | 16.1189 | 0.062108 |  | 585.8491 | 2.2573 |  | 2033.3271 | 7.8346 |  | 60.3726 | 0.23262 |  | 0 | 0 |  | 406.7826 | 1.5674 |  | 0 | 0 | 0 | 0 | 0 | 144.191 | 0.55558 |  | 0 | 1247.8966 | 4.8083 |  | 16.412 | 0.063237 |  | 1453.0464 | 5.5987 |  | 0 | 1435.4621 | 0 | 339.6694 | 1.3088 |  | 434.0383 | 1.6724 |  | 0 | 0 | 0 | 0 | 0 | 0 | 0 | 0 | 16060.5877 | 61.8832 |  | 0 | 2821.6883 | 10.8723 |  | 0 | 3978.7328 | 0 | 0 |  | 0 | 0 | 0 | 0 | 0 | 31378.2403 | 31378.2403 | 120.9037 |  | 8516.9384 | 8516.9384 | 0 | 22861.3019 | 0 | 1525.74 | 0 | 5211.8952 | 0 | 3414.9758 | 0 | 5211.8952 | 0 | 3258.6965 | 0 | 5211.8952 | 0 | 3539.2234 | 0 | 5211.8952 | 0 | 6737.6352 | 8626.871 | 8470.5917 | 8751.1186
76578 | 0 | 242.131 | TRUE | 1220 | Non-CBSA East North Central | 6A | 6A | Hour23 | 3 | Cold | None | Standard Efficiency | East North Central | East North Central | Midwest | In another census Place | Electric, 100% Usage | Standard, 100% Usage | Yes | Gas, 100% Usage | 75F | No | 0F | None | Not Applicable | G2601650 | G2601650, G26000400 | None | None | 20 ft^2 | Fiberglass | None | 2 ft | None | data/cambium/LRMER_MidCase_15_2025start,data/cambium/LRMER_LowRECost_15_2025start,data/cambium/LRMER_95DecarbBy2035_15_2025start,data/cambium/LRMER_LowRECost_25_2025start | kg/MWh,kg/MWh,kg/MWh,kg/MWh | /lib/resources/data/cambium/LRMER_MidCase_15_2025start/RFCMc.csv,/lib/resources/data/cambium/LRMER_LowRECost_15_2025start/RFCMc.csv,/lib/resources/data/cambium/LRMER_95DecarbBy2035_15_2025start/RFCMc.csv,/lib/resources/data/cambium/LRMER_LowRECost_25_2025start/RFCMc.csv | lb/MBtu,lb/MBtu,lb/MBtu,lb/MBtu | 195.9,195.9,195.9,195.9 | 147.3,147.3,147.3,147.3 | 177.8,177.8,177.8,177.8 | LRMER_MidCase_15_2025start,LRMER_LowRECost_15_2025start,LRMER_95DecarbBy2035_15_2025start,LRMER_LowRECost_25_2025start | CO2e,CO2e,CO2e,CO2e | 200.0,200.0,200.0,200.0 | 200-300% | RFCMc | Vented Attic | None | None | None | None | None | Single-Family Detached | Single-Family Detached | Single-Family Detached | 1000-1499 | 0-1499 | Slab | None | 1 | 1 | <8 | Vinyl, Light | Brick | No | Natural Gas | 68F | Yes | 3F | Night -1h | No Exterior Use | Uninsulated | 100% Usage | None | None | None | No | None | No | Fuel Boiler, 80% AFUE | Non-Ducted Heating | Natural Gas Fuel Boiler | None | None | None | No | None | None | None | None | 40000-44999 | 40000-59999 | 40000-59999 | 15 ACH50 | R-19 | None | None | None | Unfinished, Uninsulated | Uninsulated | Brick, 12-in, 3-wythe, Uninsulated | Summer = 0.7, Winter = 0.85 | MISO | 100% LED | 100% Usage | 100% Usage | CR04 | None | None | None | None | None | None | None | None | None | None | None | Cooling Season, 7 days/wk | Left/Right at 15ft | 2 | Southeast | None | 100% | 85% | G26000400 | Not/partially in metro area | None | None | No | Hour14 | 103 | EF 17.6, 100% Usage | Metal, Dark | Stochastic | 1 | 1 | 2018 | 31 | 12 | 15 | None | MI | Owner | 1 | Medium | Occupied | 1960s | 1960-79 | Electric Standard | Electricity | Yes | Wexford Co | 44.28 | -85.42 | F9 B9 L9 R9 | Single, Clear, Metal | 40.7369 | 0.11386 |  | 762.864 | 2.1323 |  | 28.4279 | 0.079458 |  | 0 | 0 |  | 0 | 0 |  | 0 | 0 |  | 0 | 0 |  | 105.7987 | 0.29572 |  | 0 | 0 | 0 | 0 | 2819.3437 | 26.9625 | 0.075363 |  | 0 | 375.131 | 1.0485 |  | 21.9803 | 0.061437 |  | 1790.6642 | 5.0051 |  | 0 | 0 | 0 | 27.8418 | 0.07782 |  | 434.0383 | 1.2132 |  | 0 | 0 | 0 | 0 | 0 | 0 | 0 | 0 | 27839.114 | 77.8126 |  | 0 | 0 | 0 |  | 0 | 0 | 813.5653 | 2.274 |  | 0 | 0 | 0 | 0 | 0 | 35086.1754 | 35086.1754 | 98.0687 |  | 6433.7892 | 6433.7892 | 0 | 28652.6793 | 0 | 1144.2489 | 0 | 6532.1883 | 0 | 2589.9857 | 0 | 6532.1883 | 0 | 2431.2814 | 0 | 6532.1883 | 0 | 2710.5537 | 0 | 6532.1883 | 0 | 7676.4372 | 9122.1739 | 8963.4697 | 9242.742
76645 | 0 | 242.131 | TRUE | 1690 | Non-CBSA East North Central | 5A | 5A | Hour16 | 2 | Cold | None | Standard Efficiency | East North Central | East North Central | Midwest | MI, Kentwood | Electric, 120% Usage | EnergyStar, 120% Usage | Yes | Electric, 120% Usage | 70F | No | 0F | None | Not Applicable | G2600810 | G2600810, G26001003 | None | None | 20 ft^2 | Fiberglass | 20% Leakage, Uninsulated | 2 ft | None | data/cambium/LRMER_MidCase_15_2025start,data/cambium/LRMER_LowRECost_15_2025start,data/cambium/LRMER_95DecarbBy2035_15_2025start,data/cambium/LRMER_LowRECost_25_2025start | kg/MWh,kg/MWh,kg/MWh,kg/MWh | /lib/resources/data/cambium/LRMER_MidCase_15_2025start/RFCMc.csv,/lib/resources/data/cambium/LRMER_LowRECost_15_2025start/RFCMc.csv,/lib/resources/data/cambium/LRMER_95DecarbBy2035_15_2025start/RFCMc.csv,/lib/resources/data/cambium/LRMER_LowRECost_25_2025start/RFCMc.csv | lb/MBtu,lb/MBtu,lb/MBtu,lb/MBtu | 195.9,195.9,195.9,195.9 | 147.3,147.3,147.3,147.3 | 177.8,177.8,177.8,177.8 | LRMER_MidCase_15_2025start,LRMER_LowRECost_15_2025start,LRMER_95DecarbBy2035_15_2025start,LRMER_LowRECost_25_2025start | CO2e,CO2e,CO2e,CO2e | 200.0,200.0,200.0,200.0 | 400%+ | RFCMc | Vented Attic | None | None | None | None | None | Single-Family Detached | Single-Family Detached | Single-Family Detached | 1500-1999 | 1500-2499 | Unheated Basement | None | 1 | 1 | <8 | None | Brick | No | Natural Gas | 70F | Yes | 12F | Night -4h | No Exterior Use | Uninsulated | 200% Usage | AC, SEER 8 | 100% Conditioned | Central AC | Yes | None | No | Fuel Boiler, 80% AFUE | Non-Ducted Heating | Natural Gas Fuel Boiler | None | None | None | No | None | None | None | None | 100000-119999 | 100000-119999 | 100000-149999 | 20 ACH50 | R-38 | Uninsulated | Uninsulated | Uninsulated | Unfinished, Uninsulated | None | Brick, 12-in, 3-wythe, Uninsulated | Summer = 0.7, Winter = 0.85 | MISO | 100% Incandescent | 100% Usage | 100% Usage | CR04 | None | EF 17.6 | None | None | None | None | None | None | None | None | None | Cooling Season, 7 days/wk | Left/Right at 15ft | 1 | Northwest | None | 200% | 85% | G26001003 | In metro area, not/partially in principal city | None | None | No | Hour17 | 103 | EF 17.6, 100% Usage | Wood Shingles | Stochastic | 1 | 1 | 2018 | 31 | 12 | 15 | None | MI | Owner | 1 | High | Occupied | <1940 | <1940 | Natural Gas Premium | Natural Gas | Yes | Grand Rapids Kent C | 42.88 | -85.52 | F9 B9 L9 R9 | Double, Clear, Non-metal, Air | 67.9925 | 0.13719 |  | 330.8772 | 0.66763 |  | 19.3427 | 0.039029 |  | 1009.3368 | 2.0366 |  | 4911.5781 | 9.9103 |  | 0 | 0 |  | 0 | 0 |  | 116.6423 | 0.23536 |  | 0 | 0 | 0 | 0 | 0 | 184.6348 | 0.37255 |  | 0 | 1938.9582 | 3.9123 |  | 16.412 | 0.033115 |  | 3316.3922 | 6.6917 |  | 0 | 0 | 0 | 407.3688 | 0.82197 |  | 868.0765 | 1.7516 |  | 0 | 0 | 0 | 0 | 0 | 0 | 0 | 0 | 29582.0077 | 59.6891 |  | 0 | 3426.0008 | 6.9128 |  | 0 | 0 | 0 | 0 |  | 0 | 0 | 0 | 0 | 0 | 46195.6205 | 46195.6205 | 93.2113 |  | 13187.612 | 13187.612 | 0 | 33008.0085 | 0 | 2416.6608 | 0 | 7525.1346 | 0 | 5337.4028 | 0 | 7525.1346 | 0 | 5120.4895 | 0 | 7525.1346 | 0 | 5527.6141 | 0 | 7525.1346 | 0 | 9941.7954 | 12862.5374 | 12645.6241 | 13052.7487
76649 | 0 | 242.131 | TRUE | 1202 | CBSA Detroit-Warren-Dearborn, MI | 5A | 5A | Hour20 | 2 | Cold | None | Standard Efficiency | East North Central | East North Central | Midwest | MI, Detroit | Gas, 120% Usage | Standard, 120% Usage | Yes | Electric, 120% Usage | 76F | No | 0F | None | Not Applicable | G2601630 | G2601630, G26003209 | None | 290 Rated kWh, 120% Usage | 20 ft^2 | Fiberglass | None | 2 ft | None | data/cambium/LRMER_MidCase_15_2025start,data/cambium/LRMER_LowRECost_15_2025start,data/cambium/LRMER_95DecarbBy2035_15_2025start,data/cambium/LRMER_LowRECost_25_2025start | kg/MWh,kg/MWh,kg/MWh,kg/MWh | /lib/resources/data/cambium/LRMER_MidCase_15_2025start/RFCMc.csv,/lib/resources/data/cambium/LRMER_LowRECost_15_2025start/RFCMc.csv,/lib/resources/data/cambium/LRMER_95DecarbBy2035_15_2025start/RFCMc.csv,/lib/resources/data/cambium/LRMER_LowRECost_25_2025start/RFCMc.csv | lb/MBtu,lb/MBtu,lb/MBtu,lb/MBtu | 195.9,195.9,195.9,195.9 | 147.3,147.3,147.3,147.3 | 177.8,177.8,177.8,177.8 | LRMER_MidCase_15_2025start,LRMER_LowRECost_15_2025start,LRMER_95DecarbBy2035_15_2025start,LRMER_LowRECost_25_2025start | CO2e,CO2e,CO2e,CO2e | 200.0,200.0,200.0,200.0 | 400%+ | RFCMc | Vented Attic | None | Middle | None | None | 50 | Single-Family Attached | Single-Family Attached | Single-Family Attached | 1000-1499 | 0-1499 | Unheated Basement | None | 1 | 1 | <8 | None | Brick | No | Natural Gas | 70F | No | 0F | None | No Exterior Use | Uninsulated | 200% Usage | None | None | None | No | Heating Only | No | Shared Heating | Non-Ducted Heating | Natural Gas Shared Heating | None | None | Boiler Baseboards Heating Only, Natural Gas | No | None | None | None | None | 80000-99999 | 80000-99999 | 60000-99999 | 15 ACH50 | R-19 | Uninsulated | Uninsulated | Uninsulated | Unfinished, Uninsulated | None | Brick, 12-in, 3-wythe, Uninsulated | Summer = 0.7, Winter = 0.85 | MISO | 100% Incandescent | 100% Usage | 100% Usage | CR04 | None | None | EF 12, National Average | None | None | None | None | None | None | None | None | Cooling Season, 7 days/wk | 4 | 2 | East | None | 200% | 104% | G26003209 | In metro area, principal city | None | None | No | Hour12 | 103 | EF 17.6, 100% Usage | Wood Shingles | Stochastic | 1 | 1 | 2018 | 31 | 12 | 15 | None | MI | Renter | 1 | High | Occupied | 1950s | 1940-59 | Natural Gas Standard | Natural Gas | No | Detroit Metropolita | 42.22 | -83.35 | F30 B30 L30 R30 | Double, Low-E, Non-metal, Air, M-Gain | 67.9925 | 0.19289 |  | 75.6123 | 0.21451 |  | 31.6517 | 0.089794 |  | 0 | 0 |  | 0 | 0 |  | 99.3511 | 0.28185 |  | 319.7405 | 0.90708 |  | 126.3136 | 0.35834 |  | 0 | 0 | 0 | 0 | 0 | 160.0168 | 0.45396 |  | 0 | 1519.8666 | 4.3118 |  | 16.412 | 0.04656 |  | 3871.4688 | 10.9831 |  | 0 | 0 | 0 | 467.4484 | 1.3261 |  | 434.0383 | 1.2313 |  | 0 | 0 | 0 | 0 | 1004.9407 | 0 | 0 | 0 | 13475.9939 | 38.2306 |  | 0 | 6401.8445 | 18.1616 |  | 0 | 0 | 0 | 0 |  | 0 | 0 | 0 | 0 | 0 | 28072.9847 | 28072.9847 | 79.6413 |  | 7190.2056 | 7190.2056 | 0 | 20883.0722 | 0 | 1280.2817 | 0 | 4760.891 | 0 | 2903.2125 | 0 | 4760.891 | 0 | 2724.4091 | 0 | 4760.891 | 0 | 3027.4592 | 0 | 4760.891 | 0 | 6041.1727 | 7664.1035 | 7485.3001 | 7788.3502
76651 | 0 | 242.131 | TRUE | 1690 | CBSA Detroit-Warren-Dearborn, MI | 5A | 5A | Hour4 | 4 | Cold | None | Standard Efficiency | East North Central | East North Central | Midwest | MI, Dearborn | Gas, 100% Usage | Standard, 100% Usage | Yes | Gas, 100% Usage | 72F | Yes | 2F | Day and Night Setup | Not Applicable | G2601630 | G2601630, G26003203 | None | 290 Rated kWh, 100% Usage | 20 ft^2 | Fiberglass | 10% Leakage, Uninsulated | 2 ft | None | data/cambium/LRMER_MidCase_15_2025start,data/cambium/LRMER_LowRECost_15_2025start,data/cambium/LRMER_95DecarbBy2035_15_2025start,data/cambium/LRMER_LowRECost_25_2025start | kg/MWh,kg/MWh,kg/MWh,kg/MWh | /lib/resources/data/cambium/LRMER_MidCase_15_2025start/RFCMc.csv,/lib/resources/data/cambium/LRMER_LowRECost_15_2025start/RFCMc.csv,/lib/resources/data/cambium/LRMER_95DecarbBy2035_15_2025start/RFCMc.csv,/lib/resources/data/cambium/LRMER_LowRECost_25_2025start/RFCMc.csv | lb/MBtu,lb/MBtu,lb/MBtu,lb/MBtu | 195.9,195.9,195.9,195.9 | 147.3,147.3,147.3,147.3 | 177.8,177.8,177.8,177.8 | LRMER_MidCase_15_2025start,LRMER_LowRECost_15_2025start,LRMER_95DecarbBy2035_15_2025start,LRMER_LowRECost_25_2025start | CO2e,CO2e,CO2e,CO2e | 200.0,200.0,200.0,200.0 | 400%+ | RFCMc | Vented Attic | None | None | None | None | None | Single-Family Detached | Single-Family Detached | Single-Family Detached | 1500-1999 | 1500-2499 | Unheated Basement | 2 Car | 1 | 1 | <8 | Vinyl, Light | Brick | No | Natural Gas | 67F | Yes | 6F | Night +1h | No Exterior Use | Uninsulated | 100% Usage | AC, SEER 10 | 100% Conditioned | Central AC | Yes | None | No | Fuel Furnace, 92.5% AFUE | Ducted Heating | Natural Gas Fuel Furnace | None | None | None | No | None | None | None | None | 80000-99999 | 80000-99999 | 60000-99999 | 15 ACH50 | R-30 | Uninsulated | Uninsulated | Uninsulated | Unfinished, Uninsulated | None | Brick, 12-in, 3-wythe, R-7 | Summer = 0.7, Winter = 0.85 | MISO | 100% CFL | 100% Usage | 100% Usage | CR04 | None | None | None | None | None | None | None | None | None | None | None | Cooling Season, 7 days/wk | Left/Right at 15ft | 2 | West | None | 100% | 85% | G26003203 | In metro area, not/partially in principal city | None | None | No | Hour17 | 103 | EF 17.6, 100% Usage | Composition Shingles | Stochastic | 1 | 1 | 2018 | 31 | 12 | 15 | None | MI | Renter | 1 | Medium | Occupied | 1970s | 1960-79 | Natural Gas Standard | Natural Gas | Yes | Detroit Metropolita | 42.22 | -83.35 | F6 B6 L6 R6 | Single, Clear, Non-metal | 67.9925 | 0.13719 |  | 68.2856 | 0.13778 |  | 28.4279 | 0.05736 |  | 138.9157 | 0.2803 |  | 2671.6359 | 5.3907 |  | 91.1451 | 0.18391 |  | 0 | 0 |  | 446.0542 | 0.90003 |  | 0 | 0 | 0 | 0 | 0 | 46.0122 | 0.092841 |  | 24.911 | 620.1384 | 1.2513 |  | 21.9803 | 0.044351 |  | 1910.5303 | 3.855 |  | 0 | 0 | 0 | 27.8418 | 0.056178 |  | 434.0383 | 0.87578 |  | 0 | 0 | 0 | 0 | 905.8827 | 0 | 0 | 0 | 20309.5321 | 40.9796 |  | 0 | 4489.2627 | 9.0582 |  | 0 | 0 | 813.5653 | 1.6416 |  | 0 | 0 | 0 | 0 | 0 | 33116.4448 | 33116.4448 | 66.8208 |  | 6598.4951 | 6598.4951 | 0 | 26518.2427 | 0 | 1202.101 | 0 | 6045.5839 | 0 | 2658.4922 | 0 | 6045.5839 | 0 | 2552.1588 | 0 | 6045.5839 | 0 | 2754.842 | 0 | 6045.5839 | 0 | 7247.6849 | 8704.0761 | 8597.7427 | 8800.4259
76831 | 0 | 242.131 | TRUE | 853 | CBSA Detroit-Warren-Dearborn, MI | 5A | 5A | Hour18 | 2 | Cold | None | Standard Efficiency | East North Central | East North Central | Midwest | MI, Rochester Hills | None | None | None | Electric, 80% Usage | 78F | Yes | 9F | Day Setup -2h | Double-Loaded Interior | G2601250 | G2601250, G26002903 | None | None | 20 ft^2 | Fiberglass | None | 2 ft | None | data/cambium/LRMER_MidCase_15_2025start,data/cambium/LRMER_LowRECost_15_2025start,data/cambium/LRMER_95DecarbBy2035_15_2025start,data/cambium/LRMER_LowRECost_25_2025start | kg/MWh,kg/MWh,kg/MWh,kg/MWh | /lib/resources/data/cambium/LRMER_MidCase_15_2025start/RFCMc.csv,/lib/resources/data/cambium/LRMER_LowRECost_15_2025start/RFCMc.csv,/lib/resources/data/cambium/LRMER_95DecarbBy2035_15_2025start/RFCMc.csv,/lib/resources/data/cambium/LRMER_LowRECost_25_2025start/RFCMc.csv | lb/MBtu,lb/MBtu,lb/MBtu,lb/MBtu | 195.9,195.9,195.9,195.9 | 147.3,147.3,147.3,147.3 | 177.8,177.8,177.8,177.8 | LRMER_MidCase_15_2025start,LRMER_LowRECost_15_2025start,LRMER_95DecarbBy2035_15_2025start,LRMER_LowRECost_25_2025start | CO2e,CO2e,CO2e,CO2e | 200.0,200.0,200.0,200.0 | 400%+ | RFCMc | None | Left | None | Top | 20 | None | 20 to 49 Unit | Multifamily with 5+ units, 1-3 stories | Multi-Family with 5+ Units | 750-999 | 0-1499 | Slab | None | 3 | 3 | <8 | None | Brick | No | Electricity | 68F | Yes | 6F | Night +5h | No Exterior Use | Uninsulated | 50% Usage | Room AC, EER 9.8 | 60% Conditioned | Room AC | No | None | Yes | Electric Baseboard, 100% Efficiency | Non-Ducted Heating | Electricity Baseboard | None | None | None | No | None | None | None | None | 100000-119999 | 100000-119999 | 100000-149999 | 15 ACH50 | None | None | None | None | Finished, R-30 | Uninsulated | Brick, 12-in, 3-wythe, R-7 | Summer = 0.7, Winter = 0.85 | MISO | 100% Incandescent | 100% Usage | 100% Usage | CR04 | None | None | None | None | None | None | None | None | None | None | None | Cooling Season, 7 days/wk | 4 | 2 | Southeast | None | 50% | 89% | G26002903 | In metro area, not/partially in principal city | None | None | None | Hour6 | 103 | EF 17.6, 100% Usage | Asphalt Shingles, Medium | Stochastic | 1 | 1 | 2018 | 31 | 12 | 15 | None | MI | Renter | 1 | Low | Occupied | 1970s | 1960-79 | Electric Standard | Electricity | No | Oakland Co Intl | 42.67 | -83.42 | F30 B30 L30 R30 | Single, Clear, Metal | 67.9925 | 0.27181 |  | 0 | 0 |  | 0 | 0 |  | 0 | 0 |  | 610.467 | 2.4404 |  | 0 | 0 |  | 0 | 0 |  | 0 | 0 |  | 0 | 8018.1314 | 0 | 0 | 1224.4509 | 142.7256 | 0.57057 |  | 0 | 1220.3479 | 4.8785 |  | 16.412 | 0.065609 |  | 697.5091 | 2.7884 |  | 0 | 0 | 0 | 311.5345 | 1.2454 |  | 434.0383 | 1.7351 |  | 0 | 0 | 0 | 0 | 0 | 0 | 0 | 0 | 0 | 0 |  | 0 | 0 | 0 |  | 0 | 0 | 0 | 0 |  | 0 | 0 | 0 | 0 | 0 | 12743.6093 | 12743.6093 | 50.9446 |  | 12743.6093 | 12743.6093 | 0 | 0 | 0 | 2324.474 | 0 | 0 | 0 | 5209.7783 | 0 | 0 | 0 | 4834.7422 | 0 | 0 | 0 | 5467.6269 | 0 | 0 | 0 | 2324.474 | 5209.7783 | 4834.7422 | 5467.6269
76862 | 0 | 242.131 | TRUE | 8194 | CBSA Detroit-Warren-Dearborn, MI | 5A | 5A | Hour3 | 5 | Cold | None | Standard Efficiency | East North Central | East North Central | Midwest | In another census Place | Gas, 80% Usage | Standard, 80% Usage | Yes | Electric, 80% Usage | 70F | No | 0F | None | Not Applicable | G2600930 | G2600930, G26002800 | None | None | 20 ft^2 | Fiberglass | 20% Leakage, Uninsulated | 2 ft | None | data/cambium/LRMER_MidCase_15_2025start,data/cambium/LRMER_LowRECost_15_2025start,data/cambium/LRMER_95DecarbBy2035_15_2025start,data/cambium/LRMER_LowRECost_25_2025start | kg/MWh,kg/MWh,kg/MWh,kg/MWh | /lib/resources/data/cambium/LRMER_MidCase_15_2025start/RFCMc.csv,/lib/resources/data/cambium/LRMER_LowRECost_15_2025start/RFCMc.csv,/lib/resources/data/cambium/LRMER_95DecarbBy2035_15_2025start/RFCMc.csv,/lib/resources/data/cambium/LRMER_LowRECost_25_2025start/RFCMc.csv | lb/MBtu,lb/MBtu,lb/MBtu,lb/MBtu | 195.9,195.9,195.9,195.9 | 147.3,147.3,147.3,147.3 | 177.8,177.8,177.8,177.8 | LRMER_MidCase_15_2025start,LRMER_LowRECost_15_2025start,LRMER_95DecarbBy2035_15_2025start,LRMER_LowRECost_25_2025start | CO2e,CO2e,CO2e,CO2e | 200.0,200.0,200.0,200.0 | 400%+ | RFCMc | Vented Attic | None | None | None | None | None | Single-Family Detached | Single-Family Detached | Single-Family Detached | 4000+ | 4000+ | Unheated Basement | 2 Car | 3 | 3 | <8 | Wood, Medium/Dark | Brick | No | Natural Gas | 80F | No | 0F | None | No Exterior Use | Uninsulated | 50% Usage | AC, SEER 10 | 100% Conditioned | Central AC | Yes | None | No | Fuel Furnace, 80% AFUE | Ducted Heating | Natural Gas Fuel Furnace | None | None | None | No | None | None | None | None | 160000-179999 | 140000+ | 150000+ | 3 ACH50 | R-30 | Ceiling R-13 | Uninsulated | Uninsulated | Unfinished, Uninsulated | None | Brick, 12-in, 3-wythe, R-15 | Summer = 0.7, Winter = 0.85 | MISO | 100% CFL | 100% Usage | 100% Usage | CR04 | None | EF 15.9 | None | None | None | None | None | None | None | None | None | Cooling Season, 7 days/wk | Left/Right at 15ft | 2 | South | None | 50% | 85% | G26002800 | In metro area, not/partially in principal city | None | None | No | Hour19 | 103 | EF 17.6, 100% Usage | Wood Shingles | Stochastic | 1 | 1 | 2018 | 31 | 12 | 15 | None | MI | Owner | 1 | Low | Occupied | 1990s | 1980-99 | Natural Gas Standard | Natural Gas | Yes | Livingston Co | 42.63 | -83.98 | F9 B9 L9 R9 | Double, Clear, Non-metal, Air | 67.9925 | 0.028296 |  | 54.5112 | 0.022685 |  | 22.8595 | 0.0095132 |  | 276.0729 | 0.11489 |  | 3620.3069 | 1.5066 |  | 0 | 0 |  | 0 | 0 |  | 2182.7933 | 0.90839 |  | 0 | 0 | 0 | 0 | 0 | 127.4859 | 0.053054 |  | 24.911 | 2406.1135 | 1.0013 |  | 27.2556 | 0.011343 |  | 1784.5097 | 0.74264 |  | 0 | 0 | 0 | 324.4297 | 0.13501 |  | 914.0887 | 0.38041 |  | 0 | 0 | 0 | 0 | 724.7648 | 0 | 0 | 0 | 85413.2188 | 35.5454 |  | 0 | 2796.4841 | 1.1638 |  | 0 | 0 | 0 | 0 |  | 0 | 0 | 0 | 0 | 0 | 100768.0914 | 100768.0914 | 41.9355 |  | 11833.9167 | 11833.9167 | 0 | 88934.1746 | 0 | 2162.3188 | 0 | 20275.187 | 0 | 4792.8216 | 0 | 20275.187 | 0 | 4559.0465 | 0 | 20275.187 | 0 | 4993.4823 | 0 | 20275.187 | 0 | 22437.5059 | 25068.0087 | 24834.2335 | 25268.6693
76865 | 0 | 242.131 | TRUE | 1220 | Non-CBSA East North Central | 6A | 6A | Hour21 | 3 | Cold | None | Standard Efficiency | East North Central | East North Central | Midwest | Not in a census Place | Electric, 100% Usage | EnergyStar, 100% Usage | Yes | Gas, 100% Usage | 72F | No | 0F | None | Not Applicable | G2600350 | G2600350, G26001200 | None | None | 20 ft^2 | Fiberglass | 20% Leakage, Uninsulated | 2 ft | None | data/cambium/LRMER_MidCase_15_2025start,data/cambium/LRMER_LowRECost_15_2025start,data/cambium/LRMER_95DecarbBy2035_15_2025start,data/cambium/LRMER_LowRECost_25_2025start | kg/MWh,kg/MWh,kg/MWh,kg/MWh | /lib/resources/data/cambium/LRMER_MidCase_15_2025start/RFCMc.csv,/lib/resources/data/cambium/LRMER_LowRECost_15_2025start/RFCMc.csv,/lib/resources/data/cambium/LRMER_95DecarbBy2035_15_2025start/RFCMc.csv,/lib/resources/data/cambium/LRMER_LowRECost_25_2025start/RFCMc.csv | lb/MBtu,lb/MBtu,lb/MBtu,lb/MBtu | 195.9,195.9,195.9,195.9 | 147.3,147.3,147.3,147.3 | 177.8,177.8,177.8,177.8 | LRMER_MidCase_15_2025start,LRMER_LowRECost_15_2025start,LRMER_95DecarbBy2035_15_2025start,LRMER_LowRECost_25_2025start | CO2e,CO2e,CO2e,CO2e | 200.0,200.0,200.0,200.0 | 400%+ | RFCMc | Vented Attic | None | None | None | None | None | Single-Family Detached | Single-Family Detached | Single-Family Detached | 1000-1499 | 0-1499 | Vented Crawlspace | 1 Car | 1 | 1 | <8 | None | Brick | No | Natural Gas | 60F | Yes | 12F | Day and Night -4h | No Exterior Use | Uninsulated | 100% Usage | AC, SEER 13 | 100% Conditioned | Central AC | Yes | None | No | Fuel Furnace, 92.5% AFUE | Ducted Heating | Natural Gas Fuel Furnace | None | None | None | No | None | None | None | None | 120000-139999 | 120000-139999 | 100000-149999 | 20 ACH50 | R-19 | Uninsulated | Uninsulated | Uninsulated | Unfinished, Uninsulated | None | Brick, 12-in, 3-wythe, Uninsulated | Summer = 0.7, Winter = 0.85 | MISO | 100% Incandescent | 100% Usage | 100% Usage | CR04 | None | EF 19.9 | None | None | None | None | None | None | None | None | None | Cooling Season, 7 days/wk | Left/Right at 15ft | 2 | Northwest | None | 100% | 85% | G26001200 | Not/partially in metro area | None | None | No | Hour16 | 103 | EF 17.6, 100% Usage | Asphalt Shingles, Medium | Stochastic | 1 | 1 | 2018 | 31 | 12 | 15 | None | MI | Owner | 1 | Medium | Occupied | 1960s | 1960-79 | Natural Gas Standard | Natural Gas | Yes | Mount Pleasant Muni | 43.62 | -84.73 | F9 B9 L9 R9 | Double, Clear, Non-metal, Air | 67.9925 | 0.19004 |  | 400.042 | 1.1182 |  | 23.4457 | 0.065533 |  | 206.322 | 0.57669 |  | 1947.1642 | 5.4425 |  | 0 | 0 |  | 0 | 0 |  | 290.7265 | 0.8126 |  | 0 | 0 | 0 | 0 | 0 | 160.896 | 0.44972 |  | 99.9372 | 1535.3993 | 4.2916 |  | 21.9803 | 0.061437 |  | 1790.6642 | 5.0051 |  | 0 | 0 | 0 | 27.8418 | 0.07782 |  | 817.9614 | 2.2863 |  | 0 | 0 | 0 | 0 | 0 | 0 | 0 | 0 | 13201.9725 | 36.9006 |  | 0 | 4442.6644 | 12.4176 |  | 0 | 0 | 813.5653 | 2.274 |  | 0 | 0 | 0 | 0 | 0 | 25848.5753 | 25848.5753 | 72.2489 |  | 7390.3732 | 7390.3732 | 0 | 18458.2021 | 0 | 1351.654 | 0 | 4208.0621 | 0 | 3000.6265 | 0 | 4208.0621 | 0 | 2851.078 | 0 | 4208.0621 | 0 | 3124.5402 | 0 | 4208.0621 | 0 | 5559.7162 | 7208.6886 | 7059.1401 | 7332.6023
76896 | 0 | 242.131 | TRUE | 1675 | CBSA Detroit-Warren-Dearborn, MI | 5A | 5A | Hour18 | 3 | Cold | None | None | East North Central | East North Central | Midwest | MI, Novi | Electric, 100% Usage | Standard, 100% Usage | Yes | Gas, 100% Usage | 68F | No | 0F | None | Not Applicable | G2601250 | G2601250, G26002905 | None | 318 Rated kWh, 100% Usage | 20 ft^2 | Fiberglass | 20% Leakage, R-4 | 2 ft | None | data/cambium/LRMER_MidCase_15_2025start,data/cambium/LRMER_LowRECost_15_2025start,data/cambium/LRMER_95DecarbBy2035_15_2025start,data/cambium/LRMER_LowRECost_25_2025start | kg/MWh,kg/MWh,kg/MWh,kg/MWh | /lib/resources/data/cambium/LRMER_MidCase_15_2025start/RFCMc.csv,/lib/resources/data/cambium/LRMER_LowRECost_15_2025start/RFCMc.csv,/lib/resources/data/cambium/LRMER_95DecarbBy2035_15_2025start/RFCMc.csv,/lib/resources/data/cambium/LRMER_LowRECost_25_2025start/RFCMc.csv | lb/MBtu,lb/MBtu,lb/MBtu,lb/MBtu | 195.9,195.9,195.9,195.9 | 147.3,147.3,147.3,147.3 | 177.8,177.8,177.8,177.8 | LRMER_MidCase_15_2025start,LRMER_LowRECost_15_2025start,LRMER_95DecarbBy2035_15_2025start,LRMER_LowRECost_25_2025start | CO2e,CO2e,CO2e,CO2e | 200.0,200.0,200.0,200.0 | 400%+ | RFCMc | Vented Attic | None | Right | None | None | 5 | Single-Family Attached | Single-Family Attached | Single-Family Attached | 1500-1999 | 1500-2499 | Slab | None | 2 | 2 | <8 | Wood, Medium/Dark | Wood Frame | No | Natural Gas | 75F | No | 0F | None | No Exterior Use | Uninsulated | 100% Usage | AC, SEER 13 | 100% Conditioned | Central AC | Yes | None | No | Fuel Boiler, 80% AFUE | Non-Ducted Heating | Natural Gas Fuel Boiler | None | None | None | No | None | None | None | None | 100000-119999 | 100000-119999 | 100000-149999 | 7 ACH50 | R-30 | None | None | None | Unfinished, Uninsulated | 2ft R5 Under, Horizontal | Wood Stud, R-19 | Summer = 0.7, Winter = 0.85 | MISO | 100% CFL | 100% Usage | 100% Usage | CR04 | None | EF 15.9 | None | None | None | None | None | None | None | None | None | Cooling Season, 7 days/wk | 12 | 2 | West | None | 100% | 104% | G26002905 | In metro area, not/partially in principal city | None | None | No | Hour15 | 103 | EF 17.6, 100% Usage | Asphalt Shingles, Medium | Stochastic | 1 | 1 | 2018 | 31 | 12 | 15 | None | MI | Owner | 1 | Medium | Occupied | 1980s | 1980-99 | Natural Gas Standard | Natural Gas | Yes | Oakland Co Intl | 42.67 | -83.42 | F30 B30 L30 R30 | Double, Low-E, Non-metal, Air, M-Gain | 0 | 0 |  | 705.129 | 1.4355 |  | 26.3764 | 0.053698 |  | 810.9277 | 1.6509 |  | 2650.8278 | 5.3966 |  | 88.5075 | 0.18019 |  | 0 | 0 |  | 118.4007 | 0.24104 |  | 0 | 0 | 0 | 0 | 0 | 46.0122 | 0.093673 |  | 0 | 616.0354 | 1.2541 |  | 21.9803 | 0.044748 |  | 2014.2775 | 4.1007 |  | 0 | 0 | 0 | 26.6695 | 0.054294 |  | 914.0887 | 1.8609 |  | 0 | 0 | 0 | 0 | 0 | 0 | 0 | 0 | 20105.2615 | 40.9307 |  | 0 | 4200.8807 | 8.5522 |  | 0 | 0 | 781.0344 | 1.59 |  | 0 | 0 | 0 | 0 | 0 | 33126.4092 | 33126.4092 | 67.4394 |  | 8039.5256 | 8039.5256 | 0 | 25086.8836 | 0 | 1433.1754 | 0 | 5719.3022 | 0 | 3196.2985 | 0 | 5719.3022 | 0 | 3075.9024 | 0 | 5719.3022 | 0 | 3305.534 | 0 | 5719.3022 | 0 | 7152.4776 | 8915.6007 | 8795.2046 | 9024.8362
77026 | 0 | 242.131 | TRUE | 1220 | Non-CBSA East North Central | 5A | 5A | Hour15 | 3 | Cold | None | None | East North Central | East North Central | Midwest | Not in a census Place | Electric, 80% Usage | EnergyStar, 80% Usage | Yes | Gas, 80% Usage | 75F | Yes | 9F | Night Setback | Not Applicable | G2600770 | G2600770, G26002101 | None | 318 Rated kWh, 80% Usage | 20 ft^2 | Fiberglass | 20% Leakage, R-8 | 2 ft | None | data/cambium/LRMER_MidCase_15_2025start,data/cambium/LRMER_LowRECost_15_2025start,data/cambium/LRMER_95DecarbBy2035_15_2025start,data/cambium/LRMER_LowRECost_25_2025start | kg/MWh,kg/MWh,kg/MWh,kg/MWh | /lib/resources/data/cambium/LRMER_MidCase_15_2025start/RFCMc.csv,/lib/resources/data/cambium/LRMER_LowRECost_15_2025start/RFCMc.csv,/lib/resources/data/cambium/LRMER_95DecarbBy2035_15_2025start/RFCMc.csv,/lib/resources/data/cambium/LRMER_LowRECost_25_2025start/RFCMc.csv | lb/MBtu,lb/MBtu,lb/MBtu,lb/MBtu | 195.9,195.9,195.9,195.9 | 147.3,147.3,147.3,147.3 | 177.8,177.8,177.8,177.8 | LRMER_MidCase_15_2025start,LRMER_LowRECost_15_2025start,LRMER_95DecarbBy2035_15_2025start,LRMER_LowRECost_25_2025start | CO2e,CO2e,CO2e,CO2e | 200.0,200.0,200.0,200.0 | 200-300% | RFCMc | Vented Attic | None | None | None | None | None | Mobile Home | Mobile Home | Mobile Home | 1000-1499 | 0-1499 | Ambient | None | 1 | 1 | <8 | Brick, Medium/Dark | Wood Frame | No | Natural Gas | 68F | Yes | 6F | Night +3h | No Exterior Use | Uninsulated | 50% Usage | AC, SEER 15 | 100% Conditioned | Central AC | Yes | None | No | Fuel Furnace, 80% AFUE | Ducted Heating | Natural Gas Fuel Furnace | None | None | None | No | None | None | None | None | 25000-29999 | 20000-39999 | 20000-39999 | 15 ACH50 | R-38 | Ceiling R-30 | None | None | Unfinished, Uninsulated | None | Wood Stud, R-15 | Summer = 0.7, Winter = 0.85 | MISO | 100% Incandescent | 100% Usage | 100% Usage | CR04 | None | None | None | None | None | None | None | None | None | None | None | Cooling Season, 7 days/wk | Left/Right at 15ft | 1 | South | None | 50% | 94% | G26002101 | In metro area, not/partially in principal city | None | None | No | Hour17 | 104 | EF 19.9, 100% Usage | Metal, Dark | Stochastic | 1 | 1 | 2018 | 31 | 12 | 15 | None | MI | Owner | 1 | Low | Occupied | 2000s | 2000-09 | Natural Gas Standard | Natural Gas | Yes | Kalamazoo Battle Cr | 42.24 | -85.55 | F12 B12 L12 R12 | Double, Clear, Non-metal, Air | 0 | 0 |  | 220.6825 | 0.61683 |  | 12.8951 | 0.036043 |  | 471.2583 | 1.3172 |  | 1473.2683 | 4.1179 |  | 48.3567 | 0.13516 |  | 0 | 0 |  | 315.0514 | 0.88059 |  | 0 | 0 | 0 | 0 | 0 | 160.896 | 0.44972 |  | 0 | 1535.3993 | 4.2916 |  | 21.9803 | 0.061437 |  | 850.7853 | 2.378 |  | 0 | 0 | 0 | 18.4635 | 0.051607 |  | 400.042 | 1.1182 |  | 0 | 0 | 0 | 0 | 0 | 0 | 0 | 0 | 15841.0775 | 44.2771 |  | 0 | 2231.1501 | 6.2362 |  | 0 | 0 | 543.9399 | 1.5204 |  | 0 | 0 | 0 | 0 | 0 | 24145.2462 | 24145.2462 | 67.4879 |  | 5529.0788 | 5529.0788 | 0 | 18616.1674 | 0 | 1044.0599 | 0 | 4244.1091 | 0 | 2299.4253 | 0 | 4244.1091 | 0 | 2161.3826 | 0 | 4244.1091 | 0 | 2418.5767 | 0 | 4244.1091 | 0 | 5288.169 | 6543.5344 | 6405.4917 | 6662.6859
77032 | 0 | 242.131 | TRUE | 2176 | Non-CBSA East North Central | 5A | 5A | Hour0 | 3 | Cold | None | Standard Efficiency | East North Central | East North Central | Midwest | MI, Ann Arbor | Gas, 100% Usage | Standard, 100% Usage | Yes | Gas, 100% Usage | 76F | Yes | 9F | Night Setup +1h | Not Applicable | G2601610 | G2601610, G26002702 | None | None | 20 ft^2 | Fiberglass | None | 2 ft | None | data/cambium/LRMER_MidCase_15_2025start,data/cambium/LRMER_LowRECost_15_2025start,data/cambium/LRMER_95DecarbBy2035_15_2025start,data/cambium/LRMER_LowRECost_25_2025start | kg/MWh,kg/MWh,kg/MWh,kg/MWh | /lib/resources/data/cambium/LRMER_MidCase_15_2025start/RFCMc.csv,/lib/resources/data/cambium/LRMER_LowRECost_15_2025start/RFCMc.csv,/lib/resources/data/cambium/LRMER_95DecarbBy2035_15_2025start/RFCMc.csv,/lib/resources/data/cambium/LRMER_LowRECost_25_2025start/RFCMc.csv | lb/MBtu,lb/MBtu,lb/MBtu,lb/MBtu | 195.9,195.9,195.9,195.9 | 147.3,147.3,147.3,147.3 | 177.8,177.8,177.8,177.8 | LRMER_MidCase_15_2025start,LRMER_LowRECost_15_2025start,LRMER_95DecarbBy2035_15_2025start,LRMER_LowRECost_25_2025start | CO2e,CO2e,CO2e,CO2e | 200.0,200.0,200.0,200.0 | 400%+ | RFCMc | Vented Attic | None | None | None | None | None | Single-Family Detached | Single-Family Detached | Single-Family Detached | 2000-2499 | 1500-2499 | Unheated Basement | None | 1 | 1 | <8 | None | Brick | No | Natural Gas | 80F | No | 0F | None | No Exterior Use | Uninsulated | 100% Usage | Room AC, EER 10.7 | <10% Conditioned | Room AC | No | None | No | Fuel Wall/Floor Furnace, 68% AFUE | Non-Ducted Heating | Natural Gas Fuel Wall/Floor Furnace | None | None | None | No | None | None | None | None | 100000-119999 | 100000-119999 | 100000-149999 | 20 ACH50 | R-19 | Uninsulated | Uninsulated | Uninsulated | Unfinished, Uninsulated | None | Brick, 12-in, 3-wythe, Uninsulated | Summer = 0.7, Winter = 0.85 | MISO | 100% LED | 100% Usage | 100% Usage | CR04 | None | EF 15.9 | None | None | None | None | None | None | None | None | None | Cooling Season, 7 days/wk | Left/Right at 15ft | 2 | South | None | 100% | 85% | G26002702 | In metro area, not/partially in principal city | None | None | No | Hour11 | 103 | EF 17.6, 100% Usage | Wood Shingles | Stochastic | 1 | 1 | 2018 | 31 | 12 | 15 | None | MI | Owner | 1 | Medium | Occupied | 1950s | 1940-59 | Natural Gas Standard | Natural Gas | Yes | Ann Arbor Municipal | 42.22 | -83.75 | F9 B9 L9 R9 | Double, Low-E, Non-metal, Air, M-Gain | 67.9925 | 0.10655 |  | 68.2856 | 0.10701 |  | 28.4279 | 0.044549 |  | 0 | 0 |  | 112.2462 | 0.1759 |  | 0 | 0 |  | 0 | 0 |  | 0 | 0 |  | 0 | 0 | 0 | 0 | 0 | 34.8755 | 0.054653 |  | 0 | 575.5916 | 0.90201 |  | 21.9803 | 0.034445 |  | 2034.4994 | 3.1883 |  | 0 | 0 | 0 | 27.8418 | 0.043631 |  | 914.0887 | 1.4325 |  | 0 | 0 | 0 | 0 | 905.8827 | 0 | 0 | 0 | 77183.7831 | 120.9544 |  | 0 | 4490.1419 | 7.0365 |  | 0 | 0 | 813.5653 | 1.2749 |  | 0 | 0 | 0 | 0 | 0 | 87278.9092 | 87278.9092 | 136.7744 |  | 3885.8293 | 3885.8293 | 0 | 83393.0799 | 0 | 694.4907 | 0 | 19011.9191 | 0 | 1572.6891 | 0 | 19011.9191 | 0 | 1478.4431 | 0 | 19011.9191 | 0 | 1636.9182 | 0 | 19011.9191 | 0 | 19706.4099 | 20584.6082 | 20490.3622 | 20648.8374
77072 | 0 | 242.131 | TRUE | 8194 | Non-CBSA East North Central | 5A | 5A | Hour20 | 4 | Cold | None | Standard Efficiency | East North Central | East North Central | Midwest | Not in a census Place | Electric, 80% Usage | EnergyStar, 80% Usage | Yes | Electric, 80% Usage | 78F | No | 0F | None | Not Applicable | G2600450 | G2600450, G26001900 | None | 290 Rated kWh, 80% Usage | 20 ft^2 | Fiberglass | 0% Leakage, Uninsulated | 2 ft | None | data/cambium/LRMER_MidCase_15_2025start,data/cambium/LRMER_LowRECost_15_2025start,data/cambium/LRMER_95DecarbBy2035_15_2025start,data/cambium/LRMER_LowRECost_25_2025start | kg/MWh,kg/MWh,kg/MWh,kg/MWh | /lib/resources/data/cambium/LRMER_MidCase_15_2025start/RFCMc.csv,/lib/resources/data/cambium/LRMER_LowRECost_15_2025start/RFCMc.csv,/lib/resources/data/cambium/LRMER_95DecarbBy2035_15_2025start/RFCMc.csv,/lib/resources/data/cambium/LRMER_LowRECost_25_2025start/RFCMc.csv | lb/MBtu,lb/MBtu,lb/MBtu,lb/MBtu | 195.9,195.9,195.9,195.9 | 147.3,147.3,147.3,147.3 | 177.8,177.8,177.8,177.8 | LRMER_MidCase_15_2025start,LRMER_LowRECost_15_2025start,LRMER_95DecarbBy2035_15_2025start,LRMER_LowRECost_25_2025start | CO2e,CO2e,CO2e,CO2e | 200.0,200.0,200.0,200.0 | 300-400% | RFCMc | Vented Attic | None | None | None | None | None | Single-Family Detached | Single-Family Detached | Single-Family Detached | 4000+ | 4000+ | Heated Basement | 2 Car | 1 | 1 | <8 | None | Brick | No | Electricity | 72F | Yes | 6F | Night +1h | No Exterior Use | Uninsulated | 50% Usage | Room AC, EER 8.5 | <10% Conditioned | Room AC | Yes | None | No | Electric Furnace, 100% AFUE | Ducted Heating | Electricity Electric Furnace | None | None | None | No | None | None | None | None | 50000-59999 | 40000-59999 | 40000-59999 | 6 ACH50 | R-19 | Uninsulated | Uninsulated | Uninsulated | Unfinished, Uninsulated | None | Brick, 12-in, 3-wythe, Uninsulated | Summer = 0.7, Winter = 0.85 | MISO | 100% LED | 100% Usage | 100% Usage | CR04 | None | None | EF 12, National Average | None | None | None | None | None | None | None | None | Cooling Season, 7 days/wk | Left/Right at 15ft | 2 | Northwest | None | 50% | 85% | G26001900 | In metro area, not/partially in principal city | None | None | No | Hour12 | 103 | EF 19.9, 100% Usage | Composition Shingles | Stochastic | 1 | 1 | 2018 | 31 | 12 | 15 | None | MI | Owner | 1 | Low | Occupied | 1960s | 1960-79 | Electric Standard | Electricity | Yes | Lansing Capital Cit | 42.78 | -84.58 | F18 B18 L18 R18 | Double, Clear, Non-metal, Air | 67.9925 | 0.028296 |  | 320.0336 | 0.13318 |  | 18.7565 | 0.0078057 |  | 0 | 0 |  | 343.4793 | 0.14294 |  | 72.9747 | 0.030369 |  | 319.7405 | 0.13306 |  | 1375.0895 | 0.57225 |  | 0 | 57559.7443 | 0 | 0 | 1469.4583 | 84.9906 | 0.03537 |  | 16.7051 | 1837.8487 | 0.76484 |  | 21.9803 | 0.0091473 |  | 1784.5097 | 0.74264 |  | 0 | 0 | 0 | 324.4297 | 0.13501 |  | 400.042 | 0.16648 |  | 0 | 0 | 0 | 0 | 0 | 0 | 0 | 0 | 0 | 0 |  | 0 | 0 | 0 |  | 0 | 0 | 0 | 0 |  | 0 | 0 | 0 | 0 | 0 | 66017.4823 | 66017.4823 | 27.4737 |  | 66017.4823 | 66017.4823 | 0 | 0 | 0 | 11454.398 | 0 | 0 | 0 | 26136.3031 | 0 | 0 | 0 | 24276.8406 | 0 | 0 | 0 | 27435.7654 | 0 | 0 | 0 | 11454.398 | 26136.3031 | 24276.8406 | 27435.7654
77083 | 0 | 242.131 | TRUE | 3301 | CBSA Detroit-Warren-Dearborn, MI | 5A | 5A | Hour4 | 3 | Cold | None | None | East North Central | East North Central | Midwest | MI, Farmington Hills | Gas, 100% Usage | Standard, 100% Usage | Yes | Electric, 100% Usage | 72F | Yes | 2F | Day Setup -1h | Not Applicable | G2601250 | G2601250, G26002907 | None | None | 20 ft^2 | Fiberglass | 0% Leakage, Uninsulated | 2 ft | None | data/cambium/LRMER_MidCase_15_2025start,data/cambium/LRMER_LowRECost_15_2025start,data/cambium/LRMER_95DecarbBy2035_15_2025start,data/cambium/LRMER_LowRECost_25_2025start | kg/MWh,kg/MWh,kg/MWh,kg/MWh | /lib/resources/data/cambium/LRMER_MidCase_15_2025start/RFCMc.csv,/lib/resources/data/cambium/LRMER_LowRECost_15_2025start/RFCMc.csv,/lib/resources/data/cambium/LRMER_95DecarbBy2035_15_2025start/RFCMc.csv,/lib/resources/data/cambium/LRMER_LowRECost_25_2025start/RFCMc.csv | lb/MBtu,lb/MBtu,lb/MBtu,lb/MBtu | 195.9,195.9,195.9,195.9 | 147.3,147.3,147.3,147.3 | 177.8,177.8,177.8,177.8 | LRMER_MidCase_15_2025start,LRMER_LowRECost_15_2025start,LRMER_95DecarbBy2035_15_2025start,LRMER_LowRECost_25_2025start | CO2e,CO2e,CO2e,CO2e | 200.0,200.0,200.0,200.0 | 400%+ | RFCMc | Vented Attic | None | None | None | None | None | Single-Family Detached | Single-Family Detached | Single-Family Detached | 3000-3999 | 2500-3999 | Heated Basement | None | 3 | 3 | <8 | None | Brick | No | Natural Gas | 67F | No | 0F | None | No Exterior Use | Uninsulated | 100% Usage | AC, SEER 13 | 60% Conditioned | Central AC | Yes | None | No | Fuel Furnace, 92.5% AFUE | Ducted Heating | Natural Gas Fuel Furnace | None | None | None | No | None | None | None | None | 160000-179999 | 140000+ | 150000+ | 7 ACH50 | R-19 | Uninsulated | Uninsulated | Uninsulated | Unfinished, Uninsulated | None | Brick, 12-in, 3-wythe, Uninsulated | Summer = 0.7, Winter = 0.85 | MISO | 100% CFL | 100% Usage | 100% Usage | CR04 | None | None | None | None | None | None | None | Has Pool | None | 1.0 HP Pump | None | Cooling Season, 7 days/wk | Left/Right at 15ft | 3 | North | None | 100% | 85% | G26002907 | In metro area, not/partially in principal city | None | None | No | Hour15 | 103 | EF 17.6, 100% Usage | Asphalt Shingles, Medium | Stochastic | 1 | 1 | 2018 | 31 | 12 | 15 | None | MI | Owner | 1 | Medium | Occupied | 1960s | 1960-79 | Natural Gas Standard | Natural Gas | Yes | Oakland Co Intl | 42.67 | -83.42 | F18 B18 L18 R18 | Single, Clear, Non-metal | 0 | 0 |  | 89.3867 | 0.092338 |  | 37.5131 | 0.038752 |  | 66.2341 | 0.068421 |  | 1645.301 | 1.6996 |  | 0 | 0 |  | 0 | 0 |  | 1087.2937 | 1.1232 |  | 0 | 0 | 0 | 0 | 0 | 66.2341 | 0.068421 |  | 0 | 1062.6757 | 1.0978 |  | 21.9803 | 0.022706 |  | 2573.7501 | 2.6587 |  | 0 | 2786.5197 | 0 | 471.2583 | 0.48682 |  | 434.0383 | 0.44837 |  | 0 | 0 | 0 | 0 | 1187.2309 | 0 | 0 | 0 | 49046.9089 | 50.6665 |  | 0 | 5743.0207 | 5.9327 |  | 0 | 0 | 0 | 0 |  | 0 | 0 | 0 | 0 | 0 | 66319.3455 | 66319.3455 | 68.5092 |  | 10341.8919 | 10341.8919 | 0 | 55977.1605 | 0 | 1807.8613 | 0 | 12761.6612 | 0 | 4093.6988 | 0 | 12761.6612 | 0 | 3897.335 | 0 | 12761.6612 | 0 | 4230.6565 | 0 | 12761.6612 | 0 | 14569.5225 | 16855.36 | 16658.9963 | 16992.3177
77091 | 0 | 242.131 | TRUE | 1220 | Non-CBSA East North Central | 5A | 5A | Hour22 | 3 | Cold | None | Standard Efficiency | East North Central | East North Central | Midwest | MI, Ann Arbor | None | EnergyStar, 80% Usage | Yes | Gas, 80% Usage | 72F | No | 0F | None | Not Applicable | G2601610 | G2601610, G26002702 | None | 290 Rated kWh, 80% Usage | 20 ft^2 | Fiberglass | None | 2 ft | None | data/cambium/LRMER_MidCase_15_2025start,data/cambium/LRMER_LowRECost_15_2025start,data/cambium/LRMER_95DecarbBy2035_15_2025start,data/cambium/LRMER_LowRECost_25_2025start | kg/MWh,kg/MWh,kg/MWh,kg/MWh | /lib/resources/data/cambium/LRMER_MidCase_15_2025start/RFCMc.csv,/lib/resources/data/cambium/LRMER_LowRECost_15_2025start/RFCMc.csv,/lib/resources/data/cambium/LRMER_95DecarbBy2035_15_2025start/RFCMc.csv,/lib/resources/data/cambium/LRMER_LowRECost_25_2025start/RFCMc.csv | lb/MBtu,lb/MBtu,lb/MBtu,lb/MBtu | 195.9,195.9,195.9,195.9 | 147.3,147.3,147.3,147.3 | 177.8,177.8,177.8,177.8 | LRMER_MidCase_15_2025start,LRMER_LowRECost_15_2025start,LRMER_95DecarbBy2035_15_2025start,LRMER_LowRECost_25_2025start | CO2e,CO2e,CO2e,CO2e | 200.0,200.0,200.0,200.0 | 300-400% | RFCMc | Vented Attic | None | None | None | None | None | Single-Family Detached | Single-Family Detached | Single-Family Detached | 1000-1499 | 0-1499 | Slab | None | 2 | 2 | <8 | None | Brick | No | Natural Gas | 68F | Yes | 6F | Day and Night -4h | No Exterior Use | Uninsulated | 50% Usage | Room AC, EER 10.7 | 40% Conditioned | Room AC | No | None | No | Fuel Boiler, 76% AFUE | Non-Ducted Heating | Natural Gas Fuel Boiler | None | None | None | No | None | None | None | None | 60000-69999 | 60000-79999 | 60000-99999 | 50 ACH50 | R-7 | None | None | None | Unfinished, Uninsulated | Uninsulated | Brick, 12-in, 3-wythe, Uninsulated | Summer = 0.7, Winter = 0.85 | MISO | 100% LED | 100% Usage | 100% Usage | CR04 | None | None | EF 12, National Average | None | None | None | None | None | None | None | Typical Efficiency | Cooling Season, 7 days/wk | Left/Right at 15ft | 2 | South | None | 50% | 85% | G26002702 | In metro area, not/partially in principal city | None | None | No | Hour11 | 103 | EF 17.6, 100% Usage | Wood Shingles | Stochastic | 1 | 1 | 2018 | 31 | 12 | 15 | None | MI | Owner | 1 | Low | Occupied | 1940s | 1940-59 | Natural Gas Standard | Natural Gas | Yes | Ann Arbor Municipal | 42.22 | -83.75 | F12 B12 L12 R12 | Double, Low-E, Non-metal, Air, M-Gain | 67.9925 | 0.19004 |  | 0 | 0 |  | 18.7565 | 0.052426 |  | 0 | 0 |  | 792.1711 | 2.2142 |  | 72.9747 | 0.20397 |  | 319.7405 | 0.8937 |  | 107.264 | 0.29981 |  | 0 | 0 | 0 | 0 | 0 | 26.9625 | 0.075363 |  | 0 | 375.131 | 1.0485 |  | 21.9803 | 0.061437 |  | 895.3321 | 2.5025 |  | 0 | 0 | 0 | 22.2734 | 0.062256 |  | 434.0383 | 1.2132 |  | 327.0673 | 0 | 0 | 0 | 0 | 0 | 0 | 0 | 49450.4678 | 138.2181 |  | 0 | 3030.941 | 8.4717 |  | 0 | 0 | 650.9108 | 1.8193 |  | 0 | 0 | 0 | 0 | 0 | 56613.7109 | 56613.7109 | 158.24 |  | 3481.3912 | 3481.3912 | 0 | 53132.3196 | 0 | 630.0017 | 0 | 12113.0532 | 0 | 1407.9017 | 0 | 12113.0532 | 0 | 1338.8532 | 0 | 12113.0532 | 0 | 1458.807 | 0 | 12113.0532 | 0 | 12743.0549 | 13520.9549 | 13451.9063 | 13571.8602
77098 | 0 | 242.131 | TRUE | 1220 | CBSA Detroit-Warren-Dearborn, MI | 5A | 5A | Hour22 | 2 | Cold | None | Standard Efficiency | East North Central | East North Central | Midwest | MI, Detroit | Electric, 80% Usage | Standard, 80% Usage | Yes | Electric, 80% Usage | 68F | No | 0F | None | Not Applicable | G2601630 | G2601630, G26003209 | None | 318 Rated kWh, 80% Usage | 20 ft^2 | Fiberglass | None | 2 ft | None | data/cambium/LRMER_MidCase_15_2025start,data/cambium/LRMER_LowRECost_15_2025start,data/cambium/LRMER_95DecarbBy2035_15_2025start,data/cambium/LRMER_LowRECost_25_2025start | kg/MWh,kg/MWh,kg/MWh,kg/MWh | /lib/resources/data/cambium/LRMER_MidCase_15_2025start/RFCMc.csv,/lib/resources/data/cambium/LRMER_LowRECost_15_2025start/RFCMc.csv,/lib/resources/data/cambium/LRMER_95DecarbBy2035_15_2025start/RFCMc.csv,/lib/resources/data/cambium/LRMER_LowRECost_25_2025start/RFCMc.csv | lb/MBtu,lb/MBtu,lb/MBtu,lb/MBtu | 195.9,195.9,195.9,195.9 | 147.3,147.3,147.3,147.3 | 177.8,177.8,177.8,177.8 | LRMER_MidCase_15_2025start,LRMER_LowRECost_15_2025start,LRMER_95DecarbBy2035_15_2025start,LRMER_LowRECost_25_2025start | CO2e,CO2e,CO2e,CO2e | 200.0,200.0,200.0,200.0 | 400%+ | RFCMc | Vented Attic | None | None | None | None | None | Single-Family Detached | Single-Family Detached | Single-Family Detached | 1000-1499 | 0-1499 | Unheated Basement | None | 1 | 1 | <8 | None | Brick | No | Electricity | 68F | No | 0F | None | No Exterior Use | Uninsulated | 50% Usage | None | None | None | No | None | Yes | Electric Baseboard, 100% Efficiency | Non-Ducted Heating | Electricity Baseboard | None | None | None | No | None | None | None | None | 100000-119999 | 100000-119999 | 100000-149999 | 30 ACH50 | R-38 | Uninsulated | Uninsulated | Uninsulated | Unfinished, Uninsulated | None | Brick, 12-in, 3-wythe, Uninsulated | Summer = 0.7, Winter = 0.85 | MISO | 100% Incandescent | 100% Usage | 100% Usage | CR04 | None | EF 6.7 | EF 12, National Average | None | None | None | None | Has Pool | None | 1.0 HP Pump | None | Cooling Season, 7 days/wk | Left/Right at 15ft | 1 | East | None | 50% | 85% | G26003209 | In metro area, principal city | None | None | No | Hour17 | 103 | EF 17.6, 100% Usage | Asphalt Shingles, Medium | Stochastic | 1 | 1 | 2018 | 31 | 12 | 15 | None | MI | Owner | 1 | Low | Occupied | 1950s | 1940-59 | Electric Tankless | Electricity | Yes | Detroit Metropolita | 42.22 | -83.35 | F9 B9 L9 R9 | Double, Clear, Non-metal, Air | 67.9925 | 0.19004 |  | 420.557 | 1.1755 |  | 15.8258 | 0.044235 |  | 0 | 0 |  | 0 | 0 |  | 48.3567 | 0.13516 |  | 319.7405 | 0.8937 |  | 0 | 0 |  | 0 | 20022.0294 | 0 | 0 | 709.8181 | 160.896 | 0.44972 |  | 0 | 1535.3993 | 4.2916 |  | 16.412 | 0.045873 |  | 769.3116 | 2.1503 |  | 0 | 1534.2271 | 0 | 271.6769 | 0.75936 |  | 1790.0781 | 5.0034 |  | 0 | 0 | 0 | 0 | 0 | 0 | 0 | 0 | 0 | 0 |  | 0 | 0 | 0 |  | 0 | 0 | 0 | 0 |  | 0 | 0 | 0 | 0 | 0 | 27682.321 | 27682.321 | 77.3744 |  | 27682.321 | 27682.321 | 0 | 0 | 0 | 4982.6314 | 0 | 0 | 0 | 11280.8704 | 0 | 0 | 0 | 10407.3585 | 0 | 0 | 0 | 11814.5245 | 0 | 0 | 0 | 4982.6314 | 11280.8704 | 10407.3585 | 11814.5245
77217 | 0 | 242.131 | TRUE | 1690 | CBSA Detroit-Warren-Dearborn, MI | 5A | 5A | Hour2 | 4 | Cold | None | Standard Efficiency | East North Central | East North Central | Midwest | MI, Detroit | Gas, 120% Usage | Standard, 120% Usage | Yes | Gas, 120% Usage | 78F | Yes | 5F | Night Setup -2h | Not Applicable | G2601630 | G2601630, G26003209 | None | None | 20 ft^2 | Fiberglass | 30% Leakage, Uninsulated | 2 ft | None | data/cambium/LRMER_MidCase_15_2025start,data/cambium/LRMER_LowRECost_15_2025start,data/cambium/LRMER_95DecarbBy2035_15_2025start,data/cambium/LRMER_LowRECost_25_2025start | kg/MWh,kg/MWh,kg/MWh,kg/MWh | /lib/resources/data/cambium/LRMER_MidCase_15_2025start/RFCMc.csv,/lib/resources/data/cambium/LRMER_LowRECost_15_2025start/RFCMc.csv,/lib/resources/data/cambium/LRMER_95DecarbBy2035_15_2025start/RFCMc.csv,/lib/resources/data/cambium/LRMER_LowRECost_25_2025start/RFCMc.csv | lb/MBtu,lb/MBtu,lb/MBtu,lb/MBtu | 195.9,195.9,195.9,195.9 | 147.3,147.3,147.3,147.3 | 177.8,177.8,177.8,177.8 | LRMER_MidCase_15_2025start,LRMER_LowRECost_15_2025start,LRMER_95DecarbBy2035_15_2025start,LRMER_LowRECost_25_2025start | CO2e,CO2e,CO2e,CO2e | 200.0,200.0,200.0,200.0 | 200-300% | RFCMc | Vented Attic | None | None | None | None | None | Single-Family Detached | Single-Family Detached | Single-Family Detached | 1500-1999 | 1500-2499 | Unheated Basement | None | 1 | 1 | <8 | None | Brick | No | Natural Gas | 68F | No | 0F | None | No Exterior Use | Uninsulated | 200% Usage | AC, SEER 15 | 100% Conditioned | Central AC | Yes | None | No | Fuel Furnace, 80% AFUE | Ducted Heating | Natural Gas Fuel Furnace | None | None | None | No | None | None | None | None | 40000-44999 | 40000-59999 | 40000-59999 | 15 ACH50 | R-19 | Uninsulated | Uninsulated | Uninsulated | Unfinished, Uninsulated | None | Brick, 12-in, 3-wythe, Uninsulated | Summer = 0.7, Winter = 0.85 | MISO | 100% CFL | 100% Usage | 100% Usage | CR04 | None | None | None | None | None | None | None | None | None | None | None | Cooling Season, 7 days/wk | Left/Right at 15ft | 3 | South | None | 200% | 85% | G26003209 | In metro area, principal city | None | None | No | Hour8 | 103 | EF 17.6, 100% Usage | Composition Shingles | Stochastic | 1 | 1 | 2018 | 31 | 12 | 15 | None | MI | Renter | 1 | High | Occupied | 1950s | 1940-59 | Electric Standard | Electricity | Yes | Detroit Metropolita | 42.22 | -83.35 | F12 B12 L12 R12 | Double, Clear, Non-metal, Air, Exterior Clear Storm | 67.9925 | 0.13719 |  | 107.264 | 0.21643 |  | 44.8399 | 0.090476 |  | 238.8529 | 0.48195 |  | 1432.8245 | 2.8911 |  | 0 | 0 |  | 0 | 0 |  | 866.9042 | 1.7492 |  | 0 | 0 | 0 | 0 | 6400.6722 | 46.0122 | 0.092841 |  | 0 | 620.1384 | 1.2513 |  | 21.9803 | 0.044351 |  | 4326.0221 | 8.7288 |  | 0 | 0 | 0 | 38.6854 | 0.078057 |  | 434.0383 | 0.87578 |  | 0 | 0 | 0 | 0 | 1424.9115 | 0 | 0 | 0 | 34238.0278 | 69.0838 |  | 0 | 0 | 0 |  | 0 | 0 | 1136.5296 | 2.2932 |  | 0 | 0 | 0 | 0 | 0 | 51446.2818 | 51446.2818 | 103.8058 |  | 14646.8129 | 14646.8129 | 0 | 36799.762 | 0 | 2585.8172 | 0 | 8389.5533 | 0 | 5850.5564 | 0 | 8389.5533 | 0 | 5530.019 | 0 | 8389.5533 | 0 | 6087.2713 | 0 | 8389.5533 | 0 | 10975.3705 | 14240.1097 | 13919.5723 | 14476.8246
77233 | 0 | 242.131 | TRUE | 1220 | CBSA Detroit-Warren-Dearborn, MI | 5A | 5A | Hour23 | 3 | Cold | None | Standard Efficiency | East North Central | East North Central | Midwest | MI, Sterling Heights | Gas, 100% Usage | EnergyStar, 100% Usage | Yes | Gas, 100% Usage | 67F | No | 0F | None | Not Applicable | G2600990 | G2600990, G26003003 | None | 290 Rated kWh, 100% Usage | 20 ft^2 | Fiberglass | 0% Leakage, Uninsulated | 2 ft | None | data/cambium/LRMER_MidCase_15_2025start,data/cambium/LRMER_LowRECost_15_2025start,data/cambium/LRMER_95DecarbBy2035_15_2025start,data/cambium/LRMER_LowRECost_25_2025start | kg/MWh,kg/MWh,kg/MWh,kg/MWh | /lib/resources/data/cambium/LRMER_MidCase_15_2025start/RFCMc.csv,/lib/resources/data/cambium/LRMER_LowRECost_15_2025start/RFCMc.csv,/lib/resources/data/cambium/LRMER_95DecarbBy2035_15_2025start/RFCMc.csv,/lib/resources/data/cambium/LRMER_LowRECost_25_2025start/RFCMc.csv | lb/MBtu,lb/MBtu,lb/MBtu,lb/MBtu | 195.9,195.9,195.9,195.9 | 147.3,147.3,147.3,147.3 | 177.8,177.8,177.8,177.8 | LRMER_MidCase_15_2025start,LRMER_LowRECost_15_2025start,LRMER_95DecarbBy2035_15_2025start,LRMER_LowRECost_25_2025start | CO2e,CO2e,CO2e,CO2e | 200.0,200.0,200.0,200.0 | 200-300% | RFCMc | Vented Attic | None | None | None | None | None | Single-Family Detached | Single-Family Detached | Single-Family Detached | 1000-1499 | 0-1499 | Heated Basement | None | 1 | 1 | <8 | None | Brick | No | Natural Gas | 72F | Yes | 6F | Day and Night | No Exterior Use | Uninsulated | 100% Usage | None | None | None | Yes | None | No | Fuel Furnace, 80% AFUE | Ducted Heating | Natural Gas Fuel Furnace | None | None | None | No | None | None | None | None | 40000-44999 | 40000-59999 | 40000-59999 | 20 ACH50 | R-19 | Uninsulated | Uninsulated | Uninsulated | Unfinished, Uninsulated | None | Brick, 12-in, 3-wythe, Uninsulated | Summer = 0.7, Winter = 0.85 | MISO | 100% CFL | 100% Usage | 100% Usage | CR04 | None | EF 17.6 | None | None | None | None | None | None | None | None | None | Cooling Season, 7 days/wk | Left/Right at 15ft | 2 | Northwest | None | 100% | 85% | G26003003 | In metro area, not/partially in principal city | None | None | No | Hour15 | 103 | EF 10.2, 100% Usage | Composition Shingles | Stochastic | 1 | 1 | 2018 | 31 | 12 | 15 | None | MI | Owner | 1 | Medium | Occupied | 1960s | 1960-79 | Natural Gas Standard | Natural Gas | Yes | Selfridge Angb | 42.6 | -82.83 | F18 B18 L18 R18 | Double, Low-E, Non-metal, Air, M-Gain | 67.9925 | 0.19004 |  | 35.7547 | 0.099937 |  | 23.4457 | 0.065533 |  | 0 | 0 |  | 0 | 0 |  | 91.1451 | 0.25476 |  | 0 | 0 |  | 634.2058 | 1.7727 |  | 0 | 0 | 0 | 0 | 0 | 40.1507 | 0.11222 |  | 0 | 491.1871 | 1.3729 |  | 21.9803 | 0.061437 |  | 1790.6642 | 5.0051 |  | 0 | 0 | 0 | 27.8418 | 0.07782 |  | 1324.9743 | 3.7034 |  | 0 | 0 | 0 | 0 | 475.0682 | 0 | 0 | 0 | 25118.8283 | 70.2092 |  | 0 | 4202.9322 | 11.7475 |  | 0 | 0 | 813.5653 | 2.274 |  | 0 | 0 | 0 | 0 | 0 | 35159.7363 | 35159.7363 | 98.2743 |  | 4549.3422 | 4549.3422 | 0 | 30610.394 | 0 | 813.8232 | 0 | 6978.5381 | 0 | 1843.1476 | 0 | 6978.5381 | 0 | 1723.9109 | 0 | 6978.5381 | 0 | 1926.4585 | 0 | 6978.5381 | 0 | 7792.3613 | 8821.6858 | 8702.449 | 8904.9966
77253 | 0 | 242.131 | TRUE | 1138 | CBSA Detroit-Warren-Dearborn, MI | 5A | 5A | Hour6 | 4 | Cold | None | None | East North Central | East North Central | Midwest | MI, Sterling Heights | Electric, 120% Usage | EnergyStar, 120% Usage | Yes | Gas, 120% Usage | 72F | No | 0F | None | Double-Loaded Interior | G2600990 | G2600990, G26003003 | None | None | 20 ft^2 | Fiberglass | 10% Leakage, R-8 | 2 ft | None | data/cambium/LRMER_MidCase_15_2025start,data/cambium/LRMER_LowRECost_15_2025start,data/cambium/LRMER_95DecarbBy2035_15_2025start,data/cambium/LRMER_LowRECost_25_2025start | kg/MWh,kg/MWh,kg/MWh,kg/MWh | /lib/resources/data/cambium/LRMER_MidCase_15_2025start/RFCMc.csv,/lib/resources/data/cambium/LRMER_LowRECost_15_2025start/RFCMc.csv,/lib/resources/data/cambium/LRMER_95DecarbBy2035_15_2025start/RFCMc.csv,/lib/resources/data/cambium/LRMER_LowRECost_25_2025start/RFCMc.csv | lb/MBtu,lb/MBtu,lb/MBtu,lb/MBtu | 195.9,195.9,195.9,195.9 | 147.3,147.3,147.3,147.3 | 177.8,177.8,177.8,177.8 | LRMER_MidCase_15_2025start,LRMER_LowRECost_15_2025start,LRMER_95DecarbBy2035_15_2025start,LRMER_LowRECost_25_2025start | CO2e,CO2e,CO2e,CO2e | 200.0,200.0,200.0,200.0 | 150-200% | RFCMc | None | Right | None | Top | 8 | None | 5 to 9 Unit | Multifamily with 5+ units, 1-3 stories | Multi-Family with 5+ Units | 1000-1499 | 0-1499 | Slab | None | 2 | 2 | <8 | Vinyl, Light | Brick | No | Electricity | 60F | Yes | 6F | Day and Night | No Exterior Use | Uninsulated | 200% Usage | Room AC, EER 10.7 | 60% Conditioned | Room AC | Yes | None | No | Electric Furnace, 100% AFUE | Ducted Heating | Electricity Electric Furnace | None | None | None | No | None | None | None | None | 50000-59999 | 40000-59999 | 40000-59999 | 8 ACH50 | None | None | None | None | Finished, R-49 | 2ft R5 Perimeter, Vertical | Brick, 12-in, 3-wythe, R-15 | Summer = 0.7, Winter = 0.85 | MISO | 100% Incandescent | 100% Usage | 100% Usage | CR04 | None | None | None | None | None | None | None | None | None | None | None | Cooling Season, 7 days/wk | 7 | 6 | Southwest | None | 200% | 89% | G26003003 | In metro area, not/partially in principal city | None | None | None | Hour15 | 103 | EF 17.6, 100% Usage | Asphalt Shingles, Medium | Stochastic | 1 | 1 | 2018 | 31 | 12 | 15 | None | MI | Renter | 1 | High | Occupied | 2000s | 2000-09 | Electric Standard | Electricity | Yes | Selfridge Angb | 42.6 | -82.83 | F9 B9 L9 R9 | Double, Low-E, Non-metal, Air, M-Gain | 0 | 0 |  | 829.0981 | 2.4844 |  | 48.3567 | 0.1449 |  | 0 | 0 |  | 954.2394 | 2.8594 |  | 0 | 0 |  | 0 | 0 |  | 8.206 | 0.024589 |  | 0 | 344.6516 | 0 | 0 | 8724.4327 | 156.793 | 0.46983 |  | 0 | 1465.0623 | 4.39 |  | 21.9803 | 0.065864 |  | 4293.7842 | 12.8663 |  | 0 | 0 | 0 | 46.0122 | 0.13787 |  | 434.0383 | 1.3006 |  | 0 | 0 | 0 | 0 | 0 | 0 | 0 | 0 | 0 | 0 |  | 0 | 0 | 0 |  | 0 | 0 | 1351.3507 | 4.0493 |  | 0 | 0 | 0 | 0 | 0 | 18678.0054 | 18678.0054 | 55.9684 |  | 17326.9478 | 17326.9478 | 0 | 1351.3507 | 0 | 3056.4351 | 0 | 308.0559 | 0 | 6924.8169 | 0 | 308.0559 | 0 | 6530.7545 | 0 | 308.0559 | 0 | 7245.8265 | 0 | 308.0559 | 0 | 3364.491 | 7232.8728 | 6838.8103 | 7553.8824
77258 | 0 | 242.131 | TRUE | 1675 | Non-CBSA East North Central | 5A | 5A | Hour17 | 3 | Cold | None | None | East North Central | East North Central | Midwest | In another census Place | Electric, 100% Usage | Standard, 100% Usage | Yes | Electric, 100% Usage | 78F | No | 0F | None | Not Applicable | G2601390 | G2601390, G26000801 | None | None | 20 ft^2 | Fiberglass | 20% Leakage, R-8 | 2 ft | None | data/cambium/LRMER_MidCase_15_2025start,data/cambium/LRMER_LowRECost_15_2025start,data/cambium/LRMER_95DecarbBy2035_15_2025start,data/cambium/LRMER_LowRECost_25_2025start | kg/MWh,kg/MWh,kg/MWh,kg/MWh | /lib/resources/data/cambium/LRMER_MidCase_15_2025start/RFCMc.csv,/lib/resources/data/cambium/LRMER_LowRECost_15_2025start/RFCMc.csv,/lib/resources/data/cambium/LRMER_95DecarbBy2035_15_2025start/RFCMc.csv,/lib/resources/data/cambium/LRMER_LowRECost_25_2025start/RFCMc.csv | lb/MBtu,lb/MBtu,lb/MBtu,lb/MBtu | 195.9,195.9,195.9,195.9 | 147.3,147.3,147.3,147.3 | 177.8,177.8,177.8,177.8 | LRMER_MidCase_15_2025start,LRMER_LowRECost_15_2025start,LRMER_95DecarbBy2035_15_2025start,LRMER_LowRECost_25_2025start | CO2e,CO2e,CO2e,CO2e | 200.0,200.0,200.0,200.0 | 300-400% | RFCMc | Vented Attic | None | Middle | None | None | 8 | Single-Family Attached | Single-Family Attached | Single-Family Attached | 1500-1999 | 1500-2499 | Slab | None | 3 | 3 | <8 | Vinyl, Light | Brick | No | Natural Gas | 68F | Yes | 3F | Day | No Exterior Use | Uninsulated | 100% Usage | AC, SEER 13 | 100% Conditioned | Central AC | Yes | None | No | Fuel Furnace, 80% AFUE | Ducted Heating | Natural Gas Fuel Furnace | None | None | None | No | None | None | None | None | 80000-99999 | 80000-99999 | 60000-99999 | 6 ACH50 | R-30 | None | None | None | Unfinished, Uninsulated | 2ft R10 Perimeter, Vertical | Brick, 12-in, 3-wythe, R-15 | Summer = 0.7, Winter = 0.85 | MISO | 100% CFL | 100% Usage | 100% Usage | CR04 | None | None | None | None | None | None | None | None | None | None | None | Cooling Season, 7 days/wk | 27 | 4 | Southwest | None | 100% | 104% | G26000801 | In metro area, not/partially in principal city | None | None | No | Hour18 | 103 | EF 17.6, 100% Usage | Asphalt Shingles, Medium | Stochastic | 1 | 1 | 2018 | 31 | 12 | 15 | None | MI | Owner | 1 | Medium | Occupied | 2000s | 2000-09 | Natural Gas Standard | Natural Gas | Yes | Tulip City | 42.75 | -86.1 | F12 B12 L12 R12 | Double, Clear, Non-metal, Air | 0 | 0 |  | 1011.0952 | 2.0584 |  | 37.8062 | 0.076967 |  | 210.132 | 0.42779 |  | 929.0353 | 1.8913 |  | 0 | 0 |  | 0 | 0 |  | 125.1413 | 0.25477 |  | 0 | 0 | 0 | 0 | 0 | 46.0122 | 0.093673 |  | 0 | 616.0354 | 1.2541 |  | 21.9803 | 0.044748 |  | 2298.2633 | 4.6789 |  | 0 | 0 | 0 | 474.4821 | 0.96596 |  | 434.0383 | 0.88362 |  | 0 | 0 | 0 | 0 | 0 | 0 | 0 | 0 | 9560.5644 | 19.4636 |  | 0 | 5666.2361 | 11.5354 |  | 0 | 0 | 0 | 0 |  | 0 | 0 | 0 | 0 | 0 | 21430.822 | 21430.822 | 43.6293 |  | 6204.0215 | 6204.0215 | 0 | 15226.8005 | 0 | 1108.9676 | 0 | 3471.3742 | 0 | 2490.9116 | 0 | 3471.3742 | 0 | 2360.936 | 0 | 3471.3742 | 0 | 2591.9828 | 0 | 3471.3742 | 0 | 4580.3417 | 5962.2857 | 5832.3102 | 6063.357
77298 | 0 | 242.131 | TRUE | 885 | CBSA Detroit-Warren-Dearborn, MI | 5A | 5A | Hour21 | 1 | Cold | None | Standard Efficiency, No usage | East North Central | East North Central | Midwest | In another census Place | Gas, 100% Usage | Standard, 100% Usage | Yes | Gas, 100% Usage | 75F | No | 0F | None | Not Applicable | G2600930 | G2600930, G26002800 | None | 290 Rated kWh, 100% Usage | 20 ft^2 | Fiberglass | 20% Leakage, R-4 | 2 ft | None | data/cambium/LRMER_MidCase_15_2025start,data/cambium/LRMER_LowRECost_15_2025start,data/cambium/LRMER_95DecarbBy2035_15_2025start,data/cambium/LRMER_LowRECost_25_2025start | kg/MWh,kg/MWh,kg/MWh,kg/MWh | /lib/resources/data/cambium/LRMER_MidCase_15_2025start/RFCMc.csv,/lib/resources/data/cambium/LRMER_LowRECost_15_2025start/RFCMc.csv,/lib/resources/data/cambium/LRMER_95DecarbBy2035_15_2025start/RFCMc.csv,/lib/resources/data/cambium/LRMER_LowRECost_25_2025start/RFCMc.csv | lb/MBtu,lb/MBtu,lb/MBtu,lb/MBtu | 195.9,195.9,195.9,195.9 | 147.3,147.3,147.3,147.3 | 177.8,177.8,177.8,177.8 | LRMER_MidCase_15_2025start,LRMER_LowRECost_15_2025start,LRMER_95DecarbBy2035_15_2025start,LRMER_LowRECost_25_2025start | CO2e,CO2e,CO2e,CO2e | 200.0,200.0,200.0,200.0 | 100-150% | RFCMc | Vented Attic | None | None | None | None | None | Single-Family Detached | Single-Family Detached | Single-Family Detached | 750-999 | 0-1499 | Slab | None | 1 | 1 | <8 | Vinyl, Light | Brick | No | Natural Gas | 55F | Yes | 3F | Day and Night +4h | No Exterior Use | Uninsulated | 100% Usage | AC, SEER 13 | 80% Conditioned | Central AC | Yes | None | No | Fuel Furnace, 80% AFUE | Ducted Heating | Natural Gas Fuel Furnace | None | None | None | No | None | None | None | None | 15000-19999 | <20000 | <20000 | 7 ACH50 | R-38 | None | None | None | Unfinished, Uninsulated | 2ft R10 Perimeter, Vertical | Brick, 12-in, 3-wythe, R-11 | Summer = 0.7, Winter = 0.85 | MISO | 100% LED | 100% Usage | 100% Usage | CR04 | None | EF 17.6 | EF 12, National Average | None | None | None | None | None | None | None | None | Cooling Season, 7 days/wk | Left/Right at 15ft | 1 | North | None | 100% | 85% | G26002800 | In metro area, not/partially in principal city | None | None | No | Hour19 | 103 | EF 17.6, 100% Usage | Asphalt Shingles, Medium | Stochastic | 1 | 1 | 2018 | 31 | 12 | 15 | None | MI | Owner | 1 | Medium | Vacant | 1990s | 1980-99 | Natural Gas Standard | Natural Gas | Yes | Livingston Co | 42.63 | -83.98 | F6 B6 L6 R6 | Double, Clear, Non-metal, Air | 0 | 0 |  | 0 | 0 |  | 0 | 0 |  | 116.3492 | 0.44831 |  | 595.8135 | 2.2957 |  | 0 | 0 |  | 319.7405 | 1.232 |  | 95.2481 | 0.367 |  | 0 | 0 | 0 | 0 | 0 | 0 | 0 |  | 0 | 0 | 0 |  | 16.412 | 0.063237 |  | 0 | 0 |  | 0 | 0 | 0 | 0 | 0 |  | 868.0765 | 3.3448 |  | 0 | 0 | 0 | 0 | 0 | 0 | 0 | 0 | 3732.2601 | 14.3808 |  | 0 | 1626.8375 | 6.2684 |  | 0 | 0 | 0 | 0 |  | 0 | 0 | 0 | 0 | 0 | 7370.7374 | 7370.7374 | 28.4002 |  | 2011.6398 | 2011.6398 | 0 | 5359.0976 | 0 | 370.1699 | 0 | 1221.7311 | 0 | 820.1866 | 0 | 1221.7311 | 0 | 779.9498 | 0 | 1221.7311 | 0 | 849.6152 | 0 | 1221.7311 | 0 | 1591.901 | 2041.9177 | 2001.6809 | 2071.3463
77311 | 0 | 242.131 | TRUE | 617 | Non-CBSA East North Central | 5A | 5A | Hour20 | 2 | Cold | None | Standard Efficiency | East North Central | East North Central | Midwest | MI, Jackson | None | None | None | Gas, 100% Usage | 76F | No | 0F | None | Double-Loaded Interior | G2600750 | G2600750, G26002600 | None | None | 20 ft^2 | Fiberglass | 20% Leakage, R-4 | 2 ft | None | data/cambium/LRMER_MidCase_15_2025start,data/cambium/LRMER_LowRECost_15_2025start,data/cambium/LRMER_95DecarbBy2035_15_2025start,data/cambium/LRMER_LowRECost_25_2025start | kg/MWh,kg/MWh,kg/MWh,kg/MWh | /lib/resources/data/cambium/LRMER_MidCase_15_2025start/RFCMc.csv,/lib/resources/data/cambium/LRMER_LowRECost_15_2025start/RFCMc.csv,/lib/resources/data/cambium/LRMER_95DecarbBy2035_15_2025start/RFCMc.csv,/lib/resources/data/cambium/LRMER_LowRECost_25_2025start/RFCMc.csv | lb/MBtu,lb/MBtu,lb/MBtu,lb/MBtu | 195.9,195.9,195.9,195.9 | 147.3,147.3,147.3,147.3 | 177.8,177.8,177.8,177.8 | LRMER_MidCase_15_2025start,LRMER_LowRECost_15_2025start,LRMER_95DecarbBy2035_15_2025start,LRMER_LowRECost_25_2025start | CO2e,CO2e,CO2e,CO2e | 200.0,200.0,200.0,200.0 | 0-100% | RFCMc | None | Not Applicable | None | Bottom | 2 | None | 2 Unit | Multifamily with 2-4 Units | Multi-Family with 2 - 4 Units | 500-749 | 0-1499 | Slab | None | 2 | 2 | <8 | None | Brick | No | Natural Gas | 76F | No | 0F | None | No Exterior Use | Uninsulated | 100% Usage | Room AC, EER 10.7 | 20% Conditioned | Room AC | Yes | None | No | Fuel Furnace, 80% AFUE | Ducted Heating | Natural Gas Fuel Furnace | None | None | None | No | None | None | None | None | 10000-14999 | <20000 | <20000 | 15 ACH50 | None | None | None | None | Finished, R-38 | Uninsulated | Brick, 12-in, 3-wythe, Uninsulated | Summer = 0.7, Winter = 0.85 | MISO | 100% CFL | 100% Usage | 100% Usage | CR04 | None | None | None | None | None | None | None | None | None | None | None | Cooling Season, 7 days/wk | 12 | 1 | Northwest | None | 100% | 96% | G26002600 | In metro area, not/partially in principal city | None | None | None | Hour21 | 103 | EF 17.6, 100% Usage | Composition Shingles | Stochastic | 1 | 1 | 2018 | 31 | 12 | 15 | None | MI | Renter | 1 | Medium | Occupied | 1940s | 1940-59 | Natural Gas Standard | Natural Gas | Yes | Jackson Co Reynolds | 42.26 | -84.46 | F15 B15 L15 R15 | Double, Clear, Metal, Air | 67.9925 | 0.37578 |  | 0 | 0 |  | 0 | 0 |  | 0 | 0 |  | 228.8885 | 1.265 |  | 0 | 0 |  | 0 | 0 |  | 536.6131 | 2.9657 |  | 0 | 0 | 0 | 0 | 0 | 32.824 | 0.18141 |  | 0 | 325.602 | 1.7995 |  | 16.412 | 0.090705 |  | 1242.0352 | 6.8644 |  | 0 | 0 | 0 | 23.7388 | 0.1312 |  | 434.0383 | 2.3988 |  | 0 | 0 | 0 | 0 | 0 | 0 | 0 | 0 | 20953.1161 | 115.8025 |  | 0 | 2736.9907 | 15.1266 |  | 0 | 0 | 694.8715 | 3.8404 |  | 0 | 0 | 0 | 0 | 0 | 27293.1226 | 27293.1226 | 150.8421 |  | 2908.1442 | 2908.1442 | 0 | 24384.9784 | 0 | 528.3997 | 0 | 5559.2571 | 0 | 1187.537 | 0 | 5559.2571 | 0 | 1111.7064 | 0 | 5559.2571 | 0 | 1241.3857 | 0 | 5559.2571 | 0 | 6087.6568 | 6746.7941 | 6670.9635 | 6800.6428
77338 | 0 | 242.131 | TRUE | 1220 | CBSA Detroit-Warren-Dearborn, MI | 5A | 5A | Hour0 | 3 | Cold | None | Standard Efficiency | East North Central | East North Central | Midwest | MI, Detroit | Electric, 100% Usage | EnergyStar, 100% Usage | Yes | Gas, 100% Usage | 75F | Yes | 2F | Day Setup -4h | Not Applicable | G2601630 | G2601630, G26003208 | None | None | 20 ft^2 | Fiberglass | None | 2 ft | None | data/cambium/LRMER_MidCase_15_2025start,data/cambium/LRMER_LowRECost_15_2025start,data/cambium/LRMER_95DecarbBy2035_15_2025start,data/cambium/LRMER_LowRECost_25_2025start | kg/MWh,kg/MWh,kg/MWh,kg/MWh | /lib/resources/data/cambium/LRMER_MidCase_15_2025start/RFCMc.csv,/lib/resources/data/cambium/LRMER_LowRECost_15_2025start/RFCMc.csv,/lib/resources/data/cambium/LRMER_95DecarbBy2035_15_2025start/RFCMc.csv,/lib/resources/data/cambium/LRMER_LowRECost_25_2025start/RFCMc.csv | lb/MBtu,lb/MBtu,lb/MBtu,lb/MBtu | 195.9,195.9,195.9,195.9 | 147.3,147.3,147.3,147.3 | 177.8,177.8,177.8,177.8 | LRMER_MidCase_15_2025start,LRMER_LowRECost_15_2025start,LRMER_95DecarbBy2035_15_2025start,LRMER_LowRECost_25_2025start | CO2e,CO2e,CO2e,CO2e | 200.0,200.0,200.0,200.0 | 200-300% | RFCMc | Vented Attic | None | None | None | None | None | Single-Family Detached | Single-Family Detached | Single-Family Detached | 1000-1499 | 0-1499 | Heated Basement | None | 1 | 1 | <8 | None | Brick | No | Natural Gas | 72F | No | 0F | None | No Exterior Use | Uninsulated | 100% Usage | Room AC, EER 10.7 | 40% Conditioned | Room AC | No | None | No | Fuel Wall/Floor Furnace, 68% AFUE | Non-Ducted Heating | Natural Gas Fuel Wall/Floor Furnace | None | None | None | No | None | None | None | None | 60000-69999 | 60000-79999 | 60000-99999 | 25 ACH50 | R-13 | Uninsulated | Uninsulated | Uninsulated | Unfinished, Uninsulated | None | Brick, 12-in, 3-wythe, Uninsulated | Summer = 0.7, Winter = 0.85 | MISO | 100% CFL | 100% Usage | 100% Usage | CR04 | None | None | EF 12, National Average | None | None | None | None | None | None | None | None | Cooling Season, 7 days/wk | Left/Right at 15ft | 4 | Northeast | None | 100% | 85% | G26003208 | In metro area, principal city | None | None | No | Hour18 | 103 | EF 17.6, 100% Usage | Composition Shingles | Stochastic | 1 | 1 | 2018 | 31 | 12 | 15 | None | MI | Owner | 1 | Medium | Occupied | 1940s | 1940-59 | Natural Gas Standard | Natural Gas | Yes | Detroit Metropolita | 42.22 | -83.35 | F12 B12 L12 R12 | Triple, Low-E, Non-metal, Air, L-Gain | 67.9925 | 0.19004 |  | 648.8593 | 1.8136 |  | 37.8062 | 0.10567 |  | 0 | 0 |  | 797.1533 | 2.2281 |  | 0 | 0 |  | 319.7405 | 0.8937 |  | 0 | 0 |  | 0 | 0 | 0 | 0 | 0 | 40.1507 | 0.11222 |  | 0 | 491.1871 | 1.3729 |  | 21.9803 | 0.061437 |  | 2295.6257 | 6.4165 |  | 0 | 0 | 0 | 36.927 | 0.10321 |  | 434.0383 | 1.2132 |  | 0 | 0 | 0 | 0 | 0 | 0 | 0 | 0 | 37221.4912 | 104.0371 |  | 0 | 6276.41 | 17.5431 |  | 0 | 0 | 1080.8461 | 3.0211 |  | 0 | 0 | 0 | 0 | 0 | 49770.5014 | 49770.5014 | 139.1126 |  | 5191.4609 | 5191.4609 | 0 | 44578.7474 | 0 | 937.936 | 0 | 10163.0577 | 0 | 2102.4383 | 0 | 10163.0577 | 0 | 1991.7731 | 0 | 10163.0577 | 0 | 2184.6932 | 0 | 10163.0577 | 0 | 11100.9938 | 12265.496 | 12154.8308 | 12347.7509
77372 | 0 | 242.131 | TRUE | 1690 | CBSA Detroit-Warren-Dearborn, MI | 5A | 5A | Hour6 | 5 | Cold | None | Standard Efficiency | East North Central | East North Central | Midwest | Not in a census Place | Electric, 100% Usage | Standard, 100% Usage | Yes | Electric, 100% Usage | 78F | No | 0F | None | Not Applicable | G2600870 | G2600870, G26001701 | None | None | 20 ft^2 | Fiberglass | 20% Leakage, Uninsulated | 2 ft | None | data/cambium/LRMER_MidCase_15_2025start,data/cambium/LRMER_LowRECost_15_2025start,data/cambium/LRMER_95DecarbBy2035_15_2025start,data/cambium/LRMER_LowRECost_25_2025start | kg/MWh,kg/MWh,kg/MWh,kg/MWh | /lib/resources/data/cambium/LRMER_MidCase_15_2025start/RFCMc.csv,/lib/resources/data/cambium/LRMER_LowRECost_15_2025start/RFCMc.csv,/lib/resources/data/cambium/LRMER_95DecarbBy2035_15_2025start/RFCMc.csv,/lib/resources/data/cambium/LRMER_LowRECost_25_2025start/RFCMc.csv | lb/MBtu,lb/MBtu,lb/MBtu,lb/MBtu | 195.9,195.9,195.9,195.9 | 147.3,147.3,147.3,147.3 | 177.8,177.8,177.8,177.8 | LRMER_MidCase_15_2025start,LRMER_LowRECost_15_2025start,LRMER_95DecarbBy2035_15_2025start,LRMER_LowRECost_25_2025start | CO2e,CO2e,CO2e,CO2e | 200.0,200.0,200.0,200.0 | 0-100% | RFCMc | Vented Attic | None | None | None | None | None | Single-Family Detached | Single-Family Detached | Single-Family Detached | 1500-1999 | 1500-2499 | Unvented Crawlspace | None | 1 | 1 | <8 | Wood, Medium/Dark | Wood Frame | No | Propane | 72F | No | 0F | None | No Exterior Use | Uninsulated | 100% Usage | AC, SEER 13 | 100% Conditioned | Central AC | Yes | None | No | Fuel Furnace, 80% AFUE | Ducted Heating | Propane Fuel Furnace | None | None | None | No | None | None | None | None | <10000 | <20000 | <20000 | 10 ACH50 | R-30 | Uninsulated | Wall R-10, Exterior | R-10, Exterior | Unfinished, Uninsulated | None | Wood Stud, R-15 | Summer = 0.7, Winter = 0.85 | MISO | 100% CFL | 100% Usage | 100% Usage | CR04 | None | None | EF 12, National Average | None | None | None | None | None | None | None | None | Cooling Season, 7 days/wk | Left/Right at 15ft | 1 | Southwest | None | 100% | 85% | G26001701 | In metro area, not/partially in principal city | None | None | No | Hour15 | 103 | EF 19.9, 100% Usage | Composition Shingles | Stochastic | 1 | 1 | 2018 | 31 | 12 | 15 | None | MI | Owner | 1 | Medium | Occupied | 1990s | 1980-99 | Propane Standard | Propane | Yes | Oakland Co Intl | 42.67 | -83.42 | F18 B18 L18 R18 | Double, Low-E, Non-metal, Air, M-Gain | 67.9925 | 0.13719 |  | 525.7695 | 1.0609 |  | 19.6358 | 0.03962 |  | 300.6909 | 0.60672 |  | 1213.0212 | 2.4476 |  | 0 | 0 |  | 319.7405 | 0.64516 |  | 389.7845 | 0.78649 |  | 0 | 0 | 0 | 0 | 0 | 46.0122 | 0.092841 |  | 0 | 620.1384 | 1.2513 |  | 27.2556 | 0.054995 |  | 1658.1961 | 3.3458 |  | 0 | 0 | 0 | 339.6694 | 0.68537 |  | 400.042 | 0.80719 |  | 0 | 0 | 0 | 0 | 0 | 0 | 0 | 0 | 0 | 0 |  | 0 | 0 | 0 |  | 0 | 0 | 0 | 0 |  | 0 | 0 | 25691.1961 | 2773.0385 | 0 | 34392.7693 | 34392.7693 | 69.3961 |  | 5928.5347 | 5928.5347 | 0 | 0 | 28464.2346 | 1078.4639 | 0 | 0 | 7832.9297 | 2395.2417 | 0 | 0 | 7832.9297 | 2275.5659 | 0 | 0 | 7832.9297 | 2503.7664 | 0 | 0 | 7832.9297 | 8911.3936 | 10228.1714 | 10108.4956 | 10336.6961
77384 | 0 | 242.131 | TRUE | 2663 | CBSA Detroit-Warren-Dearborn, MI | 5A | 5A | Hour5 | 4 | Cold | None | Standard Efficiency | East North Central | East North Central | Midwest | Not in a census Place | Gas, 100% Usage | EnergyStar, 100% Usage | Yes | Gas, 100% Usage | 68F | Yes | 2F | Day Setup +1h | Not Applicable | G2600990 | G2600990, G26003002 | None | None | 20 ft^2 | Fiberglass | None | 2 ft | None | data/cambium/LRMER_MidCase_15_2025start,data/cambium/LRMER_LowRECost_15_2025start,data/cambium/LRMER_95DecarbBy2035_15_2025start,data/cambium/LRMER_LowRECost_25_2025start | kg/MWh,kg/MWh,kg/MWh,kg/MWh | /lib/resources/data/cambium/LRMER_MidCase_15_2025start/RFCMc.csv,/lib/resources/data/cambium/LRMER_LowRECost_15_2025start/RFCMc.csv,/lib/resources/data/cambium/LRMER_95DecarbBy2035_15_2025start/RFCMc.csv,/lib/resources/data/cambium/LRMER_LowRECost_25_2025start/RFCMc.csv | lb/MBtu,lb/MBtu,lb/MBtu,lb/MBtu | 195.9,195.9,195.9,195.9 | 147.3,147.3,147.3,147.3 | 177.8,177.8,177.8,177.8 | LRMER_MidCase_15_2025start,LRMER_LowRECost_15_2025start,LRMER_95DecarbBy2035_15_2025start,LRMER_LowRECost_25_2025start | CO2e,CO2e,CO2e,CO2e | 200.0,200.0,200.0,200.0 | 400%+ | RFCMc | Vented Attic | None | None | None | None | None | Single-Family Detached | Single-Family Detached | Single-Family Detached | 2500-2999 | 2500-3999 | Heated Basement | 2 Car | 2 | 2 | <8 | None | Brick | No | Natural Gas | 70F | No | 0F | None | No Exterior Use | Uninsulated | 100% Usage | Room AC, EER 9.8 | <10% Conditioned | Room AC | No | None | No | Fuel Wall/Floor Furnace, 60% AFUE | Non-Ducted Heating | Natural Gas Fuel Wall/Floor Furnace | None | None | None | No | None | None | None | None | 200000+ | 140000+ | 150000+ | 20 ACH50 | R-13 | Uninsulated | Uninsulated | Uninsulated | Unfinished, Uninsulated | None | Brick, 12-in, 3-wythe, R-7 | Summer = 0.7, Winter = 0.85 | MISO | 100% CFL | 100% Usage | 100% Usage | CR04 | None | None | EF 12, National Average | None | None | None | None | None | None | None | None | Cooling Season, 7 days/wk | Left/Right at 15ft | 5 | South | None | 100% | 85% | G26003002 | In metro area, not/partially in principal city | None | None | No | Hour21 | 103 | EF 17.6, 100% Usage | Composition Shingles | Stochastic | 1 | 1 | 2018 | 31 | 12 | 15 | None | MI | Owner | 1 | Medium | Occupied | 1970s | 1960-79 | Natural Gas Standard | Natural Gas | Yes | Selfridge Angb | 42.6 | -82.83 | F18 B18 L18 R18 | Double, Low-E, Non-metal, Air, M-Gain | 67.9925 | 0.087065 |  | 69.1648 | 0.088566 |  | 45.1329 | 0.057793 |  | 0 | 0 |  | 455.4324 | 0.58319 |  | 0 | 0 |  | 319.7405 | 0.40943 |  | 0 | 0 |  | 0 | 0 | 0 | 0 | 0 | 58.3211 | 0.074681 |  | 24.911 | 887.4192 | 1.1363 |  | 21.9803 | 0.028146 |  | 2916.0571 | 3.734 |  | 0 | 0 | 0 | 41.323 | 0.052915 |  | 434.0383 | 0.55579 |  | 0 | 0 | 0 | 0 | 918.1917 | 0 | 0 | 0 | 79622.7206 | 101.9577 |  | 0 | 7692.5294 | 9.8504 |  | 0 | 0 | 1213.9004 | 1.5544 |  | 0 | 0 | 0 | 0 | 0 | 94788.8554 | 94788.8554 | 121.3781 |  | 5341.5133 | 5341.5133 | 0 | 89447.3421 | 0 | 962.3375 | 0 | 20392.1662 | 0 | 2168.8379 | 0 | 20392.1662 | 0 | 2042.428 | 0 | 20392.1662 | 0 | 2256.9677 | 0 | 20392.1662 | 0 | 21354.5037 | 22561.0041 | 22434.5943 | 22649.1339
77386 | 0 | 242.131 | TRUE | 1220 | Non-CBSA East North Central | 6A | 6A | Hour1 | 2 | Cold | None | None | East North Central | East North Central | Midwest | Not in a census Place | Gas, 120% Usage | Standard, 120% Usage | Yes | Electric, 120% Usage | 72F | Yes | 2F | Day Setup -1h | Not Applicable | G2600550 | G2600550, G26000500 | None | 318 Rated kWh, 120% Usage | 20 ft^2 | Fiberglass | 0% Leakage, Uninsulated | 2 ft | None | data/cambium/LRMER_MidCase_15_2025start,data/cambium/LRMER_LowRECost_15_2025start,data/cambium/LRMER_95DecarbBy2035_15_2025start,data/cambium/LRMER_LowRECost_25_2025start | kg/MWh,kg/MWh,kg/MWh,kg/MWh | /lib/resources/data/cambium/LRMER_MidCase_15_2025start/RFCMc.csv,/lib/resources/data/cambium/LRMER_LowRECost_15_2025start/RFCMc.csv,/lib/resources/data/cambium/LRMER_95DecarbBy2035_15_2025start/RFCMc.csv,/lib/resources/data/cambium/LRMER_LowRECost_25_2025start/RFCMc.csv | lb/MBtu,lb/MBtu,lb/MBtu,lb/MBtu | 195.9,195.9,195.9,195.9 | 147.3,147.3,147.3,147.3 | 177.8,177.8,177.8,177.8 | LRMER_MidCase_15_2025start,LRMER_LowRECost_15_2025start,LRMER_95DecarbBy2035_15_2025start,LRMER_LowRECost_25_2025start | CO2e,CO2e,CO2e,CO2e | 200.0,200.0,200.0,200.0 | 400%+ | RFCMc | Vented Attic | None | None | None | None | None | Single-Family Detached | Single-Family Detached | Single-Family Detached | 1000-1499 | 0-1499 | Heated Basement | None | 1 | 1 | <8 | Vinyl, Light | Brick | No | Natural Gas | 70F | Yes | 6F | Night +1h | No Exterior Use | Uninsulated | 200% Usage | None | None | None | Yes | None | No | Fuel Furnace, 80% AFUE | Ducted Heating | Natural Gas Fuel Furnace | None | None | None | No | None | None | None | None | 180000-199999 | 140000+ | 150000+ | 8 ACH50 | R-49 | Uninsulated | Wall R-10, Exterior | R-10, Exterior | Unfinished, Uninsulated | None | Brick, 12-in, 3-wythe, R-19 | Summer = 0.7, Winter = 0.85 | MISO | 100% Incandescent | 100% Usage | 100% Usage | CR04 | None | EF 17.6 | EF 12, National Average | None | None | None | None | Has Pool | None | 1.0 HP Pump | None | Cooling Season, 7 days/wk | Left/Right at 15ft | 2 | East | None | 200% | 85% | G26000500 | Not/partially in metro area | None | None | No | Hour18 | 103 | EF 17.6, 100% Usage | Asphalt Shingles, Medium | Stochastic | 1 | 1 | 2018 | 31 | 12 | 15 | None | MI | Owner | 1 | High | Occupied | 2010s | 2010s | Natural Gas Standard | Natural Gas | Yes | Cherry Capital | 44.74 | -85.58 | F12 B12 L12 R12 | Double, Low-E, Non-metal, Air, M-Gain | 0 | 0 |  | 81.7668 | 0.22854 |  | 34.2893 | 0.095841 |  | 0 | 0 |  | 0 | 0 |  | 117.2284 | 0.32766 |  | 319.7405 | 0.8937 |  | 182.5833 | 0.51034 |  | 0 | 0 | 0 | 0 | 0 | 160.896 | 0.44972 |  | 0 | 1535.3993 | 4.2916 |  | 16.412 | 0.045873 |  | 3581.6215 | 10.0109 |  | 0 | 1853.3814 | 0 | 486.498 | 1.3598 |  | 868.0765 | 2.4263 |  | 0 | 0 | 0 | 0 | 1087.0006 | 0 | 0 | 0 | 7218.6335 | 20.1767 |  | 0 | 7366.6344 | 20.5903 |  | 0 | 0 | 0 | 0 |  | 0 | 0 | 0 | 0 | 0 | 24910.4548 | 24910.4548 | 69.6268 |  | 9238.1863 | 9238.1863 | 0 | 15672.2685 | 0 | 1606.5697 | 0 | 3572.9698 | 0 | 3668.1439 | 0 | 3572.9698 | 0 | 3462.7555 | 0 | 3572.9698 | 0 | 3812.6956 | 0 | 3572.9698 | 0 | 5179.5395 | 7241.1137 | 7035.7252 | 7385.6654
77445 | 0 | 242.131 | TRUE | 1675 | CBSA Detroit-Warren-Dearborn, MI | 5A | 5A | Hour20 | 3 | Cold | None | Standard Efficiency | East North Central | East North Central | Midwest | In another census Place | Electric, 100% Usage | EnergyStar, 100% Usage | Yes | Gas, 100% Usage | 72F | Yes | 2F | Day Setup and Night Setback +4h | Not Applicable | G2600990 | G2600990, G26003001 | None | None | 20 ft^2 | Fiberglass | 20% Leakage, R-8 | 2 ft | None | data/cambium/LRMER_MidCase_15_2025start,data/cambium/LRMER_LowRECost_15_2025start,data/cambium/LRMER_95DecarbBy2035_15_2025start,data/cambium/LRMER_LowRECost_25_2025start | kg/MWh,kg/MWh,kg/MWh,kg/MWh | /lib/resources/data/cambium/LRMER_MidCase_15_2025start/RFCMc.csv,/lib/resources/data/cambium/LRMER_LowRECost_15_2025start/RFCMc.csv,/lib/resources/data/cambium/LRMER_95DecarbBy2035_15_2025start/RFCMc.csv,/lib/resources/data/cambium/LRMER_LowRECost_25_2025start/RFCMc.csv | lb/MBtu,lb/MBtu,lb/MBtu,lb/MBtu | 195.9,195.9,195.9,195.9 | 147.3,147.3,147.3,147.3 | 177.8,177.8,177.8,177.8 | LRMER_MidCase_15_2025start,LRMER_LowRECost_15_2025start,LRMER_95DecarbBy2035_15_2025start,LRMER_LowRECost_25_2025start | CO2e,CO2e,CO2e,CO2e | 200.0,200.0,200.0,200.0 | 400%+ | RFCMc | Vented Attic | None | Middle | None | None | 24 | Single-Family Attached | Single-Family Attached | Single-Family Attached | 1500-1999 | 1500-2499 | Slab | None | 1 | 1 | <8 | None | Brick | No | Natural Gas | 68F | Yes | 3F | Night +5h | No Exterior Use | Uninsulated | 100% Usage | AC, SEER 13 | 100% Conditioned | Central AC | Yes | None | No | Fuel Furnace, 92.5% AFUE | Ducted Heating | Natural Gas Fuel Furnace | None | None | None | No | None | None | None | None | 70000-79999 | 60000-79999 | 60000-99999 | 20 ACH50 | R-38 | None | None | None | Unfinished, Uninsulated | Uninsulated | Brick, 12-in, 3-wythe, R-15 | Summer = 0.7, Winter = 0.85 | MISO | 100% CFL | 100% Usage | 100% Usage | CR04 | None | None | None | None | Gas Grill | None | None | None | None | None | None | Cooling Season, 7 days/wk | 12 | 2 | Southeast | None | 100% | 104% | G26003001 | In metro area, not/partially in principal city | None | None | No | Hour8 | 103 | EF 17.6, 100% Usage | Composition Shingles | Stochastic | 1 | 1 | 2018 | 31 | 12 | 15 | None | MI | Owner | 1 | Medium | Occupied | 2000s | 2000-09 | Natural Gas Standard | Natural Gas | Yes | Selfridge Angb | 42.6 | -82.83 | F6 B6 L6 R6 | Double, Low-E, Non-metal, Air, M-Gain | 67.9925 | 0.13842 |  | 369.8557 | 0.75296 |  | 21.6873 | 0.044151 |  | 108.1432 | 0.22016 |  | 1382.1232 | 2.8138 |  | 0 | 0 |  | 0 | 0 |  | 352.2714 | 0.71716 |  | 0 | 0 | 0 | 0 | 0 | 46.0122 | 0.093673 |  | 0 | 616.0354 | 1.2541 |  | 21.9803 | 0.044748 |  | 2014.2775 | 4.1007 |  | 0 | 0 | 0 | 26.6695 | 0.054294 |  | 434.0383 | 0.88362 |  | 0 | 0 | 0 | 0 | 0 | 0 | 741.1767 | 0 | 16083.7403 | 32.7436 |  | 0 | 3892.863 | 7.9252 |  | 0 | 0 | 781.0344 | 1.59 |  | 0 | 0 | 0 | 0 | 0 | 26960.1939 | 26960.1939 | 54.8861 |  | 5461.0863 | 5461.0863 | 0 | 21498.8145 | 0 | 996.0739 | 0 | 4901.3091 | 0 | 2222.4207 | 0 | 4901.3091 | 0 | 2104.6482 | 0 | 4901.3091 | 0 | 2305.5742 | 0 | 4901.3091 | 0 | 5897.383 | 7123.7299 | 7005.9573 | 7206.8833
77555 | 0 | 242.131 | TRUE | 2663 | Non-CBSA East North Central | 5A | 5A | Hour2 | 3 | Cold | None | Standard Efficiency | East North Central | East North Central | Midwest | Not in a census Place | Gas, 120% Usage | Standard, 120% Usage | Yes | Electric, 120% Usage | 72F | No | 0F | None | Not Applicable | G2601550 | G2601550, G26001704 | None | 290 Rated kWh, 120% Usage | 20 ft^2 | Fiberglass | None | 2 ft | None | data/cambium/LRMER_MidCase_15_2025start,data/cambium/LRMER_LowRECost_15_2025start,data/cambium/LRMER_95DecarbBy2035_15_2025start,data/cambium/LRMER_LowRECost_25_2025start | kg/MWh,kg/MWh,kg/MWh,kg/MWh | /lib/resources/data/cambium/LRMER_MidCase_15_2025start/RFCMc.csv,/lib/resources/data/cambium/LRMER_LowRECost_15_2025start/RFCMc.csv,/lib/resources/data/cambium/LRMER_95DecarbBy2035_15_2025start/RFCMc.csv,/lib/resources/data/cambium/LRMER_LowRECost_25_2025start/RFCMc.csv | lb/MBtu,lb/MBtu,lb/MBtu,lb/MBtu | 195.9,195.9,195.9,195.9 | 147.3,147.3,147.3,147.3 | 177.8,177.8,177.8,177.8 | LRMER_MidCase_15_2025start,LRMER_LowRECost_15_2025start,LRMER_95DecarbBy2035_15_2025start,LRMER_LowRECost_25_2025start | CO2e,CO2e,CO2e,CO2e | 200.0,200.0,200.0,200.0 | 300-400% | RFCMc | Vented Attic | None | None | None | None | None | Single-Family Detached | Single-Family Detached | Single-Family Detached | 2500-2999 | 2500-3999 | Vented Crawlspace | None | 2 | 2 | <8 | Vinyl, Light | Brick | No | Natural Gas | 75F | Yes | 3F | Day +5h | No Exterior Use | Uninsulated | 200% Usage | Room AC, EER 9.8 | 20% Conditioned | Room AC | No | None | No | Fuel Boiler, 76% AFUE | Non-Ducted Heating | Natural Gas Fuel Boiler | None | None | None | No | None | None | None | None | 45000-49999 | 40000-59999 | 40000-59999 | 30 ACH50 | R-19 | Uninsulated | Uninsulated | Uninsulated | Unfinished, Uninsulated | None | Brick, 12-in, 3-wythe, Uninsulated | Summer = 0.7, Winter = 0.85 | MISO | 100% CFL | 100% Usage | 100% Usage | CR04 | None | None | EF 12, National Average | None | None | None | None | Has Pool | None | 1.0 HP Pump | None | Cooling Season, 7 days/wk | Left/Right at 15ft | 1 | East | None | 200% | 85% | G26001704 | Not/partially in metro area | None | None | No | Hour19 | 103 | EF 10.5, 100% Usage | Composition Shingles | Stochastic | 1 | 1 | 2018 | 31 | 12 | 15 | None | MI | Owner | 1 | High | Occupied | <1940 | <1940 | Natural Gas Standard | Natural Gas | Yes | Livingston Co | 42.63 | -83.98 | F9 B9 L9 R9 | Single, Clear, Non-metal | 67.9925 | 0.087065 |  | 56.2696 | 0.072054 |  | 23.7388 | 0.030398 |  | 0 | 0 |  | 615.7423 | 0.78846 |  | 67.6994 | 0.08669 |  | 319.7405 | 0.40943 |  | 183.1694 | 0.23455 |  | 0 | 0 | 0 | 0 | 0 | 58.3211 | 0.074681 |  | 0 | 887.4192 | 1.1363 |  | 21.9803 | 0.028146 |  | 3812.8546 | 4.8824 |  | 0 | 1960.0593 | 0 | 407.3688 | 0.52164 |  | 727.1093 | 0.93107 |  | 0 | 0 | 0 | 0 | 749.0897 | 0 | 0 | 0 | 103970.4789 | 133.1353 |  | 0 | 4249.8236 | 5.4419 |  | 0 | 0 | 0 | 0 |  | 0 | 0 | 0 | 0 | 0 | 118178.8575 | 118178.8575 | 151.3293 |  | 9209.4653 | 9209.4653 | 0 | 108969.3922 | 0 | 1611.186 | 0 | 24842.7679 | 0 | 3671.4556 | 0 | 24842.7679 | 0 | 3475.6252 | 0 | 24842.7679 | 0 | 3789.8042 | 0 | 24842.7679 | 0 | 26453.9538 | 28514.2234 | 28318.3931 | 28632.572
77563 | 0 | 242.131 | TRUE | 1138 | CBSA Detroit-Warren-Dearborn, MI | 5A | 5A | Hour4 | 5 | Cold | None | None | East North Central | East North Central | Midwest | In another census Place | Gas, 100% Usage | EnergyStar, 100% Usage | Yes | Gas, 100% Usage | 75F | No | 0F | None | Double-Loaded Interior | G2601630 | G2601630, G26003206 | None | None | 20 ft^2 | Fiberglass | 30% Leakage, Uninsulated | 2 ft | None | data/cambium/LRMER_MidCase_15_2025start,data/cambium/LRMER_LowRECost_15_2025start,data/cambium/LRMER_95DecarbBy2035_15_2025start,data/cambium/LRMER_LowRECost_25_2025start | kg/MWh,kg/MWh,kg/MWh,kg/MWh | /lib/resources/data/cambium/LRMER_MidCase_15_2025start/RFCMc.csv,/lib/resources/data/cambium/LRMER_LowRECost_15_2025start/RFCMc.csv,/lib/resources/data/cambium/LRMER_95DecarbBy2035_15_2025start/RFCMc.csv,/lib/resources/data/cambium/LRMER_LowRECost_25_2025start/RFCMc.csv | lb/MBtu,lb/MBtu,lb/MBtu,lb/MBtu | 195.9,195.9,195.9,195.9 | 147.3,147.3,147.3,147.3 | 177.8,177.8,177.8,177.8 | LRMER_MidCase_15_2025start,LRMER_LowRECost_15_2025start,LRMER_95DecarbBy2035_15_2025start,LRMER_LowRECost_25_2025start | CO2e,CO2e,CO2e,CO2e | 200.0,200.0,200.0,200.0 | 200-300% | RFCMc | None | Middle | None | Bottom | 7 | None | 5 to 9 Unit | Multifamily with 5+ units, 1-3 stories | Multi-Family with 5+ Units | 1000-1499 | 0-1499 | Unheated Basement | None | 1 | 1 | <8 | Vinyl, Light | Wood Frame | No | Natural Gas | 65F | No | 0F | None | No Exterior Use | Uninsulated | 100% Usage | Room AC, EER 12.0 | 20% Conditioned | Room AC | Yes | None | No | Fuel Furnace, 92.5% AFUE | Ducted Heating | Natural Gas Fuel Furnace | None | None | None | No | None | None | None | None | 35000-39999 | 20000-39999 | 20000-39999 | 15 ACH50 | None | Uninsulated | Uninsulated | Uninsulated | Finished, R-19 | None | Wood Stud, R-11 | Summer = 0.7, Winter = 0.85 | MISO | 100% CFL | 100% Usage | 100% Usage | CR04 | None | None | None | None | None | None | None | None | None | None | None | Cooling Season, 7 days/wk | 27 | 1 | Northwest | None | 100% | 89% | G26003206 | In metro area, not/partially in principal city | None | None | None | Hour16 | 103 | EF 19.9, 100% Usage | Asphalt Shingles, Medium | Stochastic | 1 | 1 | 2018 | 31 | 12 | 15 | None | MI | Renter | 1 | Medium | Occupied | 1980s | 1980-99 | Natural Gas Standard | Natural Gas | No | Detroit Metropolita | 42.22 | -83.35 | F18 B18 L18 R18 | Double, Clear, Non-metal, Air | 0 | 0 |  | 25.7903 | 0.07728 |  | 16.9981 | 0.050935 |  | 0 | 0 |  | 172.3258 | 0.51637 |  | 0 | 0 |  | 0 | 0 |  | 127.779 | 0.38289 |  | 0 | 0 | 0 | 0 | 0 | 39.2715 | 0.11768 |  | 0 | 468.6206 | 1.4042 |  | 27.2556 | 0.081671 |  | 1327.6119 | 3.9782 |  | 0 | 0 | 0 | 23.7388 | 0.071133 |  | 400.042 | 1.1987 |  | 0 | 0 | 0 | 0 | 344.0654 | 0 | 0 | 0 | 5823.3222 | 17.4495 |  | 0 | 2809.6723 | 8.4191 |  | 0 | 0 | 694.8715 | 2.0822 |  | 0 | 0 | 0 | 0 | 0 | 12301.6582 | 12301.6582 | 36.8617 |  | 2629.7267 | 2629.7267 | 0 | 9671.9315 | 0 | 472.6954 | 0 | 2204.9955 | 0 | 1064.9446 | 0 | 2204.9955 | 0 | 1001.8286 | 0 | 2204.9955 | 0 | 1110.6518 | 0 | 2204.9955 | 0 | 2677.6909 | 3269.9401 | 3206.8241 | 3315.6473
77594 | 0 | 242.131 | TRUE | 2176 | CBSA Detroit-Warren-Dearborn, MI | 5A | 5A | Hour13 | 4 | Cold | None | Standard Efficiency | East North Central | East North Central | Midwest | Not in a census Place | Electric, 80% Usage | Standard, 80% Usage | Yes | Gas, 80% Usage | 70F | Yes | 5F | Night Setup +1h | Not Applicable | G2601630 | G2601630, G26003201 | None | None | 20 ft^2 | Fiberglass | 20% Leakage, R-4 | 2 ft | None | data/cambium/LRMER_MidCase_15_2025start,data/cambium/LRMER_LowRECost_15_2025start,data/cambium/LRMER_95DecarbBy2035_15_2025start,data/cambium/LRMER_LowRECost_25_2025start | kg/MWh,kg/MWh,kg/MWh,kg/MWh | /lib/resources/data/cambium/LRMER_MidCase_15_2025start/RFCMc.csv,/lib/resources/data/cambium/LRMER_LowRECost_15_2025start/RFCMc.csv,/lib/resources/data/cambium/LRMER_95DecarbBy2035_15_2025start/RFCMc.csv,/lib/resources/data/cambium/LRMER_LowRECost_25_2025start/RFCMc.csv | lb/MBtu,lb/MBtu,lb/MBtu,lb/MBtu | 195.9,195.9,195.9,195.9 | 147.3,147.3,147.3,147.3 | 177.8,177.8,177.8,177.8 | LRMER_MidCase_15_2025start,LRMER_LowRECost_15_2025start,LRMER_95DecarbBy2035_15_2025start,LRMER_LowRECost_25_2025start | CO2e,CO2e,CO2e,CO2e | 200.0,200.0,200.0,200.0 | 200-300% | RFCMc | Vented Attic | None | None | None | None | None | Single-Family Detached | Single-Family Detached | Single-Family Detached | 2000-2499 | 1500-2499 | Slab | 2 Car | 1 | 1 | <8 | None | Brick | No | Natural Gas | 70F | Yes | 3F | Night -5h | No Exterior Use | Uninsulated | 50% Usage | AC, SEER 13 | 100% Conditioned | Central AC | Yes | None | No | Fuel Furnace, 76% AFUE | Ducted Heating | Natural Gas Fuel Furnace | None | None | None | No | None | None | None | None | 60000-69999 | 60000-79999 | 60000-99999 | 30 ACH50 | R-13 | None | None | None | Unfinished, Uninsulated | Uninsulated | Brick, 12-in, 3-wythe, R-7 | Summer = 0.7, Winter = 0.85 | MISO | 100% LED | 100% Usage | 100% Usage | CR04 | None | None | None | None | None | None | None | Has Pool | None | 1.0 HP Pump | Typical Efficiency | Cooling Season, 7 days/wk | Left/Right at 15ft | 5 | West | None | 50% | 85% | G26003201 | In metro area, not/partially in principal city | None | None | No | Hour18 | 103 | EF 17.6, 100% Usage | Composition Shingles | Stochastic | 1 | 1 | 2018 | 31 | 12 | 15 | None | MI | Owner | 1 | Low | Occupied | 1970s | 1960-79 | Natural Gas Standard | Natural Gas | Yes | Detroit Metropolita | 42.22 | -83.35 | F18 B18 L18 R18 | Double, Clear, Non-metal, Air | 67.9925 | 0.10655 |  | 1179.318 | 1.8481 |  | 44.2537 | 0.06935 |  | 538.3716 | 0.84368 |  | 4087.4622 | 6.4054 |  | 0 | 0 |  | 0 | 0 |  | 1383.2955 | 2.1678 |  | 0 | 0 | 0 | 0 | 0 | 34.8755 | 0.054653 |  | 16.7051 | 575.5916 | 0.90201 |  | 21.9803 | 0.034445 |  | 1395.8975 | 2.1875 |  | 0 | 3092.779 | 0 | 33.117 | 0.051898 |  | 434.0383 | 0.68018 |  | 545.9914 | 0 | 0 | 0 | 0 | 0 | 0 | 0 | 57519.0074 | 90.1378 |  | 0 | 4831.5697 | 7.5715 |  | 0 | 0 | 971.8237 | 1.5229 |  | 0 | 0 | 0 | 0 | 0 | 76773.7767 | 76773.7767 | 120.3118 |  | 13451.376 | 13451.376 | 0 | 63322.4007 | 0 | 2319.9077 | 0 | 14436.2059 | 0 | 5237.7699 | 0 | 14436.2059 | 0 | 5065.1467 | 0 | 14436.2059 | 0 | 5382.2373 | 0 | 14436.2059 | 0 | 16756.1136 | 19673.9757 | 19501.3526 | 19818.4431
77632 | 0 | 242.131 | TRUE | 1220 | Non-CBSA East North Central | 5A | 5A | Hour22 | 2 | Cold | None | Standard Efficiency | East North Central | East North Central | Midwest | In another census Place | Electric, 100% Usage | Standard, 100% Usage | Yes | Gas, 100% Usage | 70F | No | 0F | None | Not Applicable | G2600810 | G2600810, G26001001 | None | None | 20 ft^2 | Fiberglass | None | 2 ft | None | data/cambium/LRMER_MidCase_15_2025start,data/cambium/LRMER_LowRECost_15_2025start,data/cambium/LRMER_95DecarbBy2035_15_2025start,data/cambium/LRMER_LowRECost_25_2025start | kg/MWh,kg/MWh,kg/MWh,kg/MWh | /lib/resources/data/cambium/LRMER_MidCase_15_2025start/RFCMc.csv,/lib/resources/data/cambium/LRMER_LowRECost_15_2025start/RFCMc.csv,/lib/resources/data/cambium/LRMER_95DecarbBy2035_15_2025start/RFCMc.csv,/lib/resources/data/cambium/LRMER_LowRECost_25_2025start/RFCMc.csv | lb/MBtu,lb/MBtu,lb/MBtu,lb/MBtu | 195.9,195.9,195.9,195.9 | 147.3,147.3,147.3,147.3 | 177.8,177.8,177.8,177.8 | LRMER_MidCase_15_2025start,LRMER_LowRECost_15_2025start,LRMER_95DecarbBy2035_15_2025start,LRMER_LowRECost_25_2025start | CO2e,CO2e,CO2e,CO2e | 200.0,200.0,200.0,200.0 | 200-300% | RFCMc | Vented Attic | None | None | None | None | None | Mobile Home | Mobile Home | Mobile Home | 1000-1499 | 0-1499 | Ambient | None | 1 | 1 | <8 | Brick, Medium/Dark | Wood Frame | No | Natural Gas | 75F | Yes | 3F | Night +1h | No Exterior Use | Uninsulated | 100% Usage | Room AC, EER 9.8 | 40% Conditioned | Room AC | No | None | No | Fuel Wall/Floor Furnace, 68% AFUE | Non-Ducted Heating | Natural Gas Fuel Wall/Floor Furnace | None | None | None | No | None | None | None | None | 50000-59999 | 40000-59999 | 40000-59999 | 7 ACH50 | R-49 | Ceiling R-30 | None | None | Unfinished, Uninsulated | None | Wood Stud, R-19 | Summer = 0.7, Winter = 0.85 | MISO | 100% Incandescent | 100% Usage | 100% Usage | CR04 | None | None | None | None | None | None | None | None | None | None | None | Cooling Season, 7 days/wk | Left/Right at 15ft | 3 | East | None | 100% | 94% | G26001001 | In metro area, not/partially in principal city | None | None | No | Hour20 | 103 | EF 17.6, 100% Usage | Metal, Dark | Stochastic | 1 | 1 | 2018 | 31 | 12 | 15 | None | MI | Owner | 1 | Medium | Occupied | 2010s | 2010s | Natural Gas Standard | Natural Gas | Yes | Grand Rapids Kent C | 42.88 | -85.52 | F18 B18 L18 R18 | Double, Low-E, Non-metal, Air, M-Gain | 67.9925 | 0.19004 |  | 999.9585 | 2.795 |  | 37.5131 | 0.10485 |  | 0 | 0 |  | 800.084 | 2.2363 |  | 0 | 0 |  | 0 | 0 |  | 0 | 0 |  | 0 | 0 | 0 | 0 | 0 | 160.896 | 0.44972 |  | 0 | 1535.3993 | 4.2916 |  | 16.412 | 0.045873 |  | 2259.5779 | 6.3157 |  | 0 | 0 | 0 | 32.2378 | 0.090107 |  | 434.0383 | 1.2132 |  | 0 | 0 | 0 | 0 | 0 | 0 | 0 | 0 | 11491.9028 | 32.1208 |  | 0 | 5611.7248 | 15.6852 |  | 0 | 0 | 947.2057 | 2.6475 |  | 0 | 0 | 0 | 0 | 0 | 24394.9428 | 24394.9428 | 68.1859 |  | 6344.1095 | 6344.1095 | 0 | 18050.8333 | 0 | 1139.1006 | 0 | 4115.2122 | 0 | 2559.4244 | 0 | 4115.2122 | 0 | 2416.9456 | 0 | 4115.2122 | 0 | 2680.8756 | 0 | 4115.2122 | 0 | 5254.3129 | 6674.6367 | 6532.1579 | 6796.0878
77670 | 0 | 242.131 | TRUE | 1675 | CBSA Detroit-Warren-Dearborn, MI | 5A | 5A | Hour0 | 3 | Cold | None | Standard Efficiency | East North Central | East North Central | Midwest | MI, Westland | Gas, 120% Usage | EnergyStar, 120% Usage | Yes | Gas, 120% Usage | 60F | No | 0F | None | Not Applicable | G2601630 | G2601630, G26003204 | None | None | 20 ft^2 | Fiberglass | 30% Leakage, Uninsulated | 2 ft | None | data/cambium/LRMER_MidCase_15_2025start,data/cambium/LRMER_LowRECost_15_2025start,data/cambium/LRMER_95DecarbBy2035_15_2025start,data/cambium/LRMER_LowRECost_25_2025start | kg/MWh,kg/MWh,kg/MWh,kg/MWh | /lib/resources/data/cambium/LRMER_MidCase_15_2025start/RFCMc.csv,/lib/resources/data/cambium/LRMER_LowRECost_15_2025start/RFCMc.csv,/lib/resources/data/cambium/LRMER_95DecarbBy2035_15_2025start/RFCMc.csv,/lib/resources/data/cambium/LRMER_LowRECost_25_2025start/RFCMc.csv | lb/MBtu,lb/MBtu,lb/MBtu,lb/MBtu | 195.9,195.9,195.9,195.9 | 147.3,147.3,147.3,147.3 | 177.8,177.8,177.8,177.8 | LRMER_MidCase_15_2025start,LRMER_LowRECost_15_2025start,LRMER_95DecarbBy2035_15_2025start,LRMER_LowRECost_25_2025start | CO2e,CO2e,CO2e,CO2e | 200.0,200.0,200.0,200.0 | 400%+ | RFCMc | Finished Attic or Cathedral Ceilings | None | Middle | None | None | 16 | Single-Family Attached | Single-Family Attached | Single-Family Attached | 1500-1999 | 1500-2499 | Unvented Crawlspace | None | 3 | 3 | <8 | None | Brick | No | Natural Gas | 75F | No | 0F | None | No Exterior Use | Uninsulated | 200% Usage | AC, SEER 13 | 80% Conditioned | Central AC | Yes | None | No | Fuel Furnace, 80% AFUE | Ducted Heating | Natural Gas Fuel Furnace | None | None | None | No | None | None | None | None | 50000-59999 | 40000-59999 | 40000-59999 | 8 ACH50 | None | Uninsulated | Wall R-10, Exterior | R-10, Exterior | Finished, R-30 | None | Brick, 12-in, 3-wythe, R-15 | Summer = 0.7, Winter = 0.85 | MISO | 100% CFL | 100% Usage | 100% Usage | CR04 | None | None | None | None | None | None | None | None | None | None | None | Cooling Season, 7 days/wk | 27 | 1 | North | None | 200% | 104% | G26003204 | In metro area, not/partially in principal city | None | None | No | Hour9 | 103 | EF 17.6, 100% Usage | Composition Shingles | Stochastic | 1 | 1 | 2018 | 31 | 12 | 15 | None | MI | Owner | 1 | High | Occupied | 1990s | 1980-99 | Natural Gas Standard | Natural Gas | Yes | Detroit Metropolita | 42.22 | -83.35 | F12 B12 L12 R12 | Single, Clear, Non-metal | 67.9925 | 0.13842 |  | 31.0655 | 0.063244 |  | 20.2219 | 0.041168 |  | 169.9812 | 0.34605 |  | 1555.3282 | 3.1664 |  | 0 | 0 |  | 0 | 0 |  | 263.764 | 0.53698 |  | 0 | 0 | 0 | 0 | 0 | 46.0122 | 0.093673 |  | 0 | 616.0354 | 1.2541 |  | 21.9803 | 0.044748 |  | 3744.8621 | 7.6239 |  | 0 | 0 | 0 | 28.4279 | 0.057874 |  | 434.0383 | 0.88362 |  | 0 | 0 | 0 | 0 | 412.9371 | 0 | 0 | 0 | 10409.8844 | 21.1927 |  | 0 | 4357.3807 | 8.8708 |  | 0 | 0 | 833.7872 | 1.6974 |  | 0 | 0 | 0 | 0 | 0 | 23013.4058 | 23013.4058 | 46.8512 |  | 6999.7094 | 6999.7094 | 0 | 16013.6963 | 0 | 1258.6213 | 0 | 3650.8248 | 0 | 2830.2549 | 0 | 3650.8248 | 0 | 2676.82 | 0 | 3650.8248 | 0 | 2940.6343 | 0 | 3650.8248 | 0 | 4909.4461 | 6481.0797 | 6327.6449 | 6591.4592
77751 | 0 | 242.131 | TRUE | 2176 | Non-CBSA East North Central | 5A | 5A | Hour6 | 2 | Cold | None | Standard Efficiency, No usage | East North Central | East North Central | Midwest | Not in a census Place | Electric, 80% Usage | EnergyStar, 80% Usage | Yes | Electric, 80% Usage | 78F | No | 0F | None | Not Applicable | G2600910 | G2600910, G26002500 | None | 318 Rated kWh, 80% Usage | 20 ft^2 | Fiberglass | 0% Leakage, Uninsulated | 2 ft | None | data/cambium/LRMER_MidCase_15_2025start,data/cambium/LRMER_LowRECost_15_2025start,data/cambium/LRMER_95DecarbBy2035_15_2025start,data/cambium/LRMER_LowRECost_25_2025start | kg/MWh,kg/MWh,kg/MWh,kg/MWh | /lib/resources/data/cambium/LRMER_MidCase_15_2025start/RFCMc.csv,/lib/resources/data/cambium/LRMER_LowRECost_15_2025start/RFCMc.csv,/lib/resources/data/cambium/LRMER_95DecarbBy2035_15_2025start/RFCMc.csv,/lib/resources/data/cambium/LRMER_LowRECost_25_2025start/RFCMc.csv | lb/MBtu,lb/MBtu,lb/MBtu,lb/MBtu | 195.9,195.9,195.9,195.9 | 147.3,147.3,147.3,147.3 | 177.8,177.8,177.8,177.8 | LRMER_MidCase_15_2025start,LRMER_LowRECost_15_2025start,LRMER_95DecarbBy2035_15_2025start,LRMER_LowRECost_25_2025start | CO2e,CO2e,CO2e,CO2e | 200.0,200.0,200.0,200.0 | 0-100% | RFCMc | Vented Attic | None | None | None | None | None | Single-Family Detached | Single-Family Detached | Single-Family Detached | 2000-2499 | 1500-2499 | Heated Basement | None | 2 | 2 | <8 | Brick, Medium/Dark | Wood Frame | No | Other Fuel | 55F | No | 0F | None | No Exterior Use | Uninsulated | 50% Usage | AC, SEER 13 | 100% Conditioned | Central AC | Yes | None | No | Other | Ducted Heating | None | None | None | None | No | None | None | None | None | 10000-14999 | <20000 | <20000 | 20 ACH50 | R-7 | Uninsulated | Uninsulated | Uninsulated | Unfinished, Uninsulated | None | Wood Stud, Uninsulated | Summer = 0.7, Winter = 0.85 | MISO | 100% LED | 100% Usage | 100% Usage | CR04 | None | None | None | None | None | None | None | None | None | None | None | Cooling Season, 7 days/wk | Left/Right at 15ft | 1 | North | None | 50% | 85% | G26002500 | Not/partially in metro area | None | None | No | Hour12 | 103 | EF 17.6, 100% Usage | Composition Shingles | Stochastic | 1 | 1 | 2018 | 31 | 12 | 15 | None | MI | Owner | 1 | Low | Vacant | <1940 | <1940 | Electric Standard | Electricity | Yes | Lenawee Co | 41.87 | -84.08 | F12 B12 L12 R12 | Single, Clear, Metal | 0 | 0 |  | 0 | 0 |  | 0 | 0 |  | 311.8276 | 0.48866 |  | 1219.7618 | 1.9115 |  | 0 | 0 |  | 0 | 0 |  | 0 | 0 |  | 0 | 0 | 0 | 0 | 388.9053 | 0 | 0 |  | 0 | 0 | 0 |  | 16.412 | 0.025719 |  | 0 | 0 |  | 0 | 0 | 0 | 0 | 0 |  | 434.0383 | 0.68018 |  | 0 | 0 | 0 | 0 | 0 | 0 | 0 | 0 | 0 | 0 |  | 0 | 0 | 0 |  | 0 | 0 | 0 | 0 |  | 0 | 0 | 0 | 0 | 0 | 2370.6519 | 2370.6519 | 3.715 |  | 2370.6519 | 2370.6519 | 0 | 0 | 0 | 438.2709 | 0 | 0 | 0 | 952.3684 | 0 | 0 | 0 | 924.5419 | 0 | 0 | 0 | 988.4812 | 0 | 0 | 0 | 438.2709 | 952.3684 | 924.5419 | 988.4812
77766 | 0 | 242.131 | TRUE | 2176 | CBSA Detroit-Warren-Dearborn, MI | 5A | 5A | Hour23 | 4 | Cold | None | Standard Efficiency | East North Central | East North Central | Midwest | Not in a census Place | Gas, 100% Usage | EnergyStar, 100% Usage | Yes | Gas, 100% Usage | 68F | No | 0F | None | Not Applicable | G2601470 | G2601470, G26003100 | None | 290 Rated kWh, 100% Usage | 20 ft^2 | Fiberglass | 30% Leakage, R-4 | 2 ft | None | data/cambium/LRMER_MidCase_15_2025start,data/cambium/LRMER_LowRECost_15_2025start,data/cambium/LRMER_95DecarbBy2035_15_2025start,data/cambium/LRMER_LowRECost_25_2025start | kg/MWh,kg/MWh,kg/MWh,kg/MWh | /lib/resources/data/cambium/LRMER_MidCase_15_2025start/RFCMc.csv,/lib/resources/data/cambium/LRMER_LowRECost_15_2025start/RFCMc.csv,/lib/resources/data/cambium/LRMER_95DecarbBy2035_15_2025start/RFCMc.csv,/lib/resources/data/cambium/LRMER_LowRECost_25_2025start/RFCMc.csv | lb/MBtu,lb/MBtu,lb/MBtu,lb/MBtu | 195.9,195.9,195.9,195.9 | 147.3,147.3,147.3,147.3 | 177.8,177.8,177.8,177.8 | LRMER_MidCase_15_2025start,LRMER_LowRECost_15_2025start,LRMER_95DecarbBy2035_15_2025start,LRMER_LowRECost_25_2025start | CO2e,CO2e,CO2e,CO2e | 200.0,200.0,200.0,200.0 | 400%+ | RFCMc | Vented Attic | None | None | None | None | None | Single-Family Detached | Single-Family Detached | Single-Family Detached | 2000-2499 | 1500-2499 | Slab | 1 Car | 2 | 2 | <8 | Vinyl, Light | Wood Frame | No | Natural Gas | 65F | Yes | 3F | Day +5h | No Exterior Use | Uninsulated | 100% Usage | None | None | None | Yes | None | No | Fuel Furnace, 92.5% AFUE | Ducted Heating | Natural Gas Fuel Furnace | None | None | None | No | None | None | None | None | 80000-99999 | 80000-99999 | 60000-99999 | 50 ACH50 | R-38 | None | None | None | Unfinished, Uninsulated | Uninsulated | Wood Stud, Uninsulated | Summer = 0.7, Winter = 0.85 | MISO | 100% Incandescent | 100% Usage | 100% Usage | CR04 | None | None | EF 12, National Average | None | None | None | None | None | None | None | None | Cooling Season, 7 days/wk | Left/Right at 15ft | 2 | East | None | 100% | 85% | G26003100 | In metro area, not/partially in principal city | None | None | No | Hour10 | 103 | EF 17.6, 100% Usage | Asphalt Shingles, Medium | Stochastic | 1 | 1 | 2018 | 31 | 12 | 15 | None | MI | Owner | 1 | Medium | Occupied | 1950s | 1940-59 | Natural Gas Standard | Natural Gas | Yes | St Clair Co Intl | 42.91 | -82.52 | F12 B12 L12 R12 | Double, Clear, Metal, Air | 54.5112 | 0.085424 |  | 35.7547 | 0.056031 |  | 23.4457 | 0.036742 |  | 0 | 0 |  | 0 | 0 |  | 91.1451 | 0.14283 |  | 319.7405 | 0.50106 |  | 2007.5368 | 3.146 |  | 0 | 0 | 0 | 0 | 0 | 208.6666 | 0.327 |  | 99.9372 | 2355.9983 | 3.6921 |  | 21.9803 | 0.034445 |  | 2034.4994 | 3.1883 |  | 0 | 0 | 0 | 27.8418 | 0.043631 |  | 434.0383 | 0.68018 |  | 0 | 0 | 0 | 0 | 475.0682 | 0 | 0 | 0 | 91467.1879 | 143.3378 |  | 0 | 4464.9378 | 6.997 |  | 0 | 0 | 813.5653 | 1.2749 |  | 0 | 0 | 0 | 0 | 0 | 104935.855 | 104935.855 | 164.4445 |  | 7715.0959 | 7715.0959 | 0 | 97220.7591 | 0 | 1391.9766 | 0 | 22164.3271 | 0 | 3144.0696 | 0 | 22164.3271 | 0 | 2925.7533 | 0 | 22164.3271 | 0 | 3301.4984 | 0 | 22164.3271 | 0 | 23556.3037 | 25308.3968 | 25090.0805 | 25465.8255
77780 | 0 | 242.131 | TRUE | 1690 | Non-CBSA East North Central | 5A | 5A | Hour20 | 3 | Cold | None | None | East North Central | East North Central | Midwest | In another census Place | Electric, 100% Usage | Standard, 100% Usage | Yes | Electric, 100% Usage | 78F | No | 0F | None | Not Applicable | G2600750 | G2600750, G26002600 | None | 318 Rated kWh, 100% Usage | 20 ft^2 | Fiberglass | None | 2 ft | None | data/cambium/LRMER_MidCase_15_2025start,data/cambium/LRMER_LowRECost_15_2025start,data/cambium/LRMER_95DecarbBy2035_15_2025start,data/cambium/LRMER_LowRECost_25_2025start | kg/MWh,kg/MWh,kg/MWh,kg/MWh | /lib/resources/data/cambium/LRMER_MidCase_15_2025start/RFCMc.csv,/lib/resources/data/cambium/LRMER_LowRECost_15_2025start/RFCMc.csv,/lib/resources/data/cambium/LRMER_95DecarbBy2035_15_2025start/RFCMc.csv,/lib/resources/data/cambium/LRMER_LowRECost_25_2025start/RFCMc.csv | lb/MBtu,lb/MBtu,lb/MBtu,lb/MBtu | 195.9,195.9,195.9,195.9 | 147.3,147.3,147.3,147.3 | 177.8,177.8,177.8,177.8 | LRMER_MidCase_15_2025start,LRMER_LowRECost_15_2025start,LRMER_95DecarbBy2035_15_2025start,LRMER_LowRECost_25_2025start | CO2e,CO2e,CO2e,CO2e | 200.0,200.0,200.0,200.0 | 150-200% | RFCMc | Vented Attic | None | None | None | None | None | Single-Family Detached | Single-Family Detached | Single-Family Detached | 1500-1999 | 1500-2499 | Slab | None | 2 | 2 | <8 | Vinyl, Light | Brick | No | Natural Gas | 55F | Yes | 6F | Day -3h | No Exterior Use | Uninsulated | 100% Usage | Room AC, EER 12.0 | 20% Conditioned | Room AC | No | None | No | Fuel Wall/Floor Furnace, 60% AFUE | Non-Ducted Heating | Natural Gas Fuel Wall/Floor Furnace | None | None | None | No | None | None | None | None | 20000-24999 | 20000-39999 | 20000-39999 | 20 ACH50 | R-7 | None | None | None | Unfinished, Uninsulated | Uninsulated | Brick, 12-in, 3-wythe, Uninsulated | Summer = 0.7, Winter = 0.85 | MISO | 100% CFL | 100% Usage | 100% Usage | CR04 | None | None | None | None | None | None | None | None | None | None | None | Cooling Season, 7 days/wk | Left/Right at 15ft | 1 | Northeast | None | 100% | 85% | G26002600 | In metro area, not/partially in principal city | None | None | No | Hour10 | 103 | EF 17.6, 100% Usage | Composition Shingles | Stochastic | 1 | 1 | 2018 | 31 | 12 | 15 | None | MI | Owner | 1 | Medium | Vacant | 1940s | 1940-59 | Natural Gas Standard | Natural Gas | Yes | Jackson Co Reynolds | 42.26 | -84.46 | F15 B15 L15 R15 | Double, Clear, Metal, Air | 0 | 0 |  | 0 | 0 |  | 0 | 0 |  | 0 | 0 |  | 197.823 | 0.39916 |  | 0 | 0 |  | 0 | 0 |  | 0 | 0 |  | 0 | 0 | 0 | 0 | 0 | 0 | 0 |  | 0 | 0 | 0 |  | 21.9803 | 0.044351 |  | 0 | 0 |  | 0 | 0 | 0 | 0 | 0 |  | 434.0383 | 0.87578 |  | 0 | 0 | 0 | 0 | 0 | 0 | 0 | 0 | 27203.1498 | 54.8892 |  | 0 | 1631.8197 | 3.2926 |  | 0 | 0 | 0 | 0 |  | 0 | 0 | 0 | 0 | 0 | 29488.518 | 29488.518 | 59.5005 |  | 653.5485 | 653.5485 | 0 | 28834.9695 | 0 | 117.8977 | 0 | 6573.7913 | 0 | 262.0666 | 0 | 6573.7913 | 0 | 251.9229 | 0 | 6573.7913 | 0 | 270.62 | 0 | 6573.7913 | 0 | 6691.689 | 6835.8579 | 6825.7142 | 6844.4113
77807 | 0 | 242.131 | TRUE | 2176 | Non-CBSA East North Central | 5A | 5A | Hour1 | 3 | Cold | None | None | East North Central | East North Central | Midwest | Not in a census Place | Electric, 100% Usage | Standard, 100% Usage | Yes | Electric, 100% Usage | 80F | No | 0F | None | Not Applicable | G2600910 | G2600910, G26002500 | None | None | 20 ft^2 | Fiberglass | None | 2 ft | None | data/cambium/LRMER_MidCase_15_2025start,data/cambium/LRMER_LowRECost_15_2025start,data/cambium/LRMER_95DecarbBy2035_15_2025start,data/cambium/LRMER_LowRECost_25_2025start | kg/MWh,kg/MWh,kg/MWh,kg/MWh | /lib/resources/data/cambium/LRMER_MidCase_15_2025start/RFCMc.csv,/lib/resources/data/cambium/LRMER_LowRECost_15_2025start/RFCMc.csv,/lib/resources/data/cambium/LRMER_95DecarbBy2035_15_2025start/RFCMc.csv,/lib/resources/data/cambium/LRMER_LowRECost_25_2025start/RFCMc.csv | lb/MBtu,lb/MBtu,lb/MBtu,lb/MBtu | 195.9,195.9,195.9,195.9 | 147.3,147.3,147.3,147.3 | 177.8,177.8,177.8,177.8 | LRMER_MidCase_15_2025start,LRMER_LowRECost_15_2025start,LRMER_95DecarbBy2035_15_2025start,LRMER_LowRECost_25_2025start | CO2e,CO2e,CO2e,CO2e | 200.0,200.0,200.0,200.0 | 300-400% | RFCMc | Vented Attic | None | None | None | None | None | Single-Family Detached | Single-Family Detached | Single-Family Detached | 2000-2499 | 1500-2499 | Unheated Basement | 2 Car | 1 | 1 | <8 | None | Brick | No | Natural Gas | 68F | Yes | 3F | Night +3h | No Exterior Use | Uninsulated | 100% Usage | None | None | None | No | None | No | Fuel Boiler, 80% AFUE | Non-Ducted Heating | Natural Gas Fuel Boiler | None | None | None | No | None | None | None | None | 60000-69999 | 60000-79999 | 60000-99999 | 30 ACH50 | R-30 | Ceiling R-19 | Uninsulated | Uninsulated | Unfinished, Uninsulated | None | Brick, 12-in, 3-wythe, R-11 | Summer = 0.7, Winter = 0.85 | MISO | 100% Incandescent | 100% Usage | 100% Usage | CR04 | None | None | EF 12, National Average | None | None | None | None | Has Pool | None | 1.0 HP Pump | None | Cooling Season, 7 days/wk | Left/Right at 15ft | 2 | North | None | 100% | 85% | G26002500 | Not/partially in metro area | None | None | No | Hour19 | 103 | EF 19.9, 100% Usage | Composition Shingles | Stochastic | 1 | 1 | 2018 | 31 | 12 | 15 | None | MI | Owner | 1 | Medium | Occupied | 1980s | 1980-99 | Natural Gas Standard | Natural Gas | Yes | Lenawee Co | 41.87 | -84.08 | F12 B12 L12 R12 | Double, Clear, Non-metal, Air, Exterior Clear Storm | 0 | 0 |  | 762.864 | 1.1955 |  | 28.4279 | 0.044549 |  | 0 | 0 |  | 0 | 0 |  | 0 | 0 |  | 319.7405 | 0.50106 |  | 115.1769 | 0.18049 |  | 0 | 0 | 0 | 0 | 0 | 208.6666 | 0.327 |  | 99.9372 | 2355.9983 | 3.6921 |  | 21.9803 | 0.034445 |  | 2034.4994 | 3.1883 |  | 0 | 2135.3158 | 0 | 405.6104 | 0.63563 |  | 400.042 | 0.6269 |  | 0 | 0 | 0 | 0 | 0 | 0 | 0 | 0 | 34152.1579 | 53.5197 |  | 0 | 4543.1877 | 7.1196 |  | 0 | 0 | 0 | 0 |  | 0 | 0 | 0 | 0 | 0 | 47583.8981 | 47583.8981 | 74.5685 |  | 8888.5525 | 8888.5525 | 0 | 38695.3457 | 0 | 1549.3795 | 0 | 8821.7524 | 0 | 3529.5764 | 0 | 8821.7524 | 0 | 3334.4822 | 0 | 8821.7524 | 0 | 3669.7963 | 0 | 8821.7524 | 0 | 10371.1319 | 12351.3289 | 12156.2347 | 12491.5488
77826 | 0 | 242.131 | TRUE | 1690 | Non-CBSA East North Central | 5A | 5A | Hour20 | 3 | Cold | None | None | East North Central | East North Central | Midwest | Not in a census Place | Electric, 80% Usage | EnergyStar, 80% Usage | Yes | Gas, 80% Usage | 70F | No | 0F | None | Not Applicable | G2601390 | G2601390, G26000801 | None | None | 20 ft^2 | Fiberglass | None | 2 ft | None | data/cambium/LRMER_MidCase_15_2025start,data/cambium/LRMER_LowRECost_15_2025start,data/cambium/LRMER_95DecarbBy2035_15_2025start,data/cambium/LRMER_LowRECost_25_2025start | kg/MWh,kg/MWh,kg/MWh,kg/MWh | /lib/resources/data/cambium/LRMER_MidCase_15_2025start/RFCMc.csv,/lib/resources/data/cambium/LRMER_LowRECost_15_2025start/RFCMc.csv,/lib/resources/data/cambium/LRMER_95DecarbBy2035_15_2025start/RFCMc.csv,/lib/resources/data/cambium/LRMER_LowRECost_25_2025start/RFCMc.csv | lb/MBtu,lb/MBtu,lb/MBtu,lb/MBtu | 195.9,195.9,195.9,195.9 | 147.3,147.3,147.3,147.3 | 177.8,177.8,177.8,177.8 | LRMER_MidCase_15_2025start,LRMER_LowRECost_15_2025start,LRMER_95DecarbBy2035_15_2025start,LRMER_LowRECost_25_2025start | CO2e,CO2e,CO2e,CO2e | 200.0,200.0,200.0,200.0 | 200-300% | RFCMc | Vented Attic | None | None | None | None | None | Single-Family Detached | Single-Family Detached | Single-Family Detached | 1500-1999 | 1500-2499 | Slab | None | 1 | 1 | <8 | None | Brick | No | Natural Gas | 72F | No | 0F | None | No Exterior Use | Uninsulated | 50% Usage | Room AC, EER 9.8 | 40% Conditioned | Room AC | No | None | No | Fuel Boiler, 80% AFUE | Non-Ducted Heating | Natural Gas Fuel Boiler | None | None | None | No | None | None | None | None | 60000-69999 | 60000-79999 | 60000-99999 | 15 ACH50 | R-30 | None | None | None | Unfinished, Uninsulated | Uninsulated | Brick, 12-in, 3-wythe, R-7 | Summer = 0.7, Winter = 0.85 | MISO | 100% CFL | 100% Usage | 100% Usage | CR04 | None | EF 17.6 | None | None | None | None | None | None | None | None | None | Cooling Season, 7 days/wk | Left/Right at 15ft | 4 | South | None | 50% | 85% | G26000801 | In metro area, not/partially in principal city | None | None | No | Hour7 | 103 | EF 19.9, 100% Usage | Asphalt Shingles, Medium | Stochastic | 1 | 1 | 2018 | 31 | 12 | 15 | None | MI | Owner | 1 | Low | Occupied | 1970s | 1960-79 | Natural Gas Standard | Natural Gas | Yes | Tulip City | 42.75 | -86.1 | F18 B18 L18 R18 | Double, Clear, Metal, Air | 0 | 0 |  | 519.3219 | 1.0479 |  | 30.1863 | 0.060908 |  | 0 | 0 |  | 1063.848 | 2.1466 |  | 0 | 0 |  | 0 | 0 |  | 114.5908 | 0.23122 |  | 0 | 0 | 0 | 0 | 0 | 46.0122 | 0.092841 |  | 0 | 620.1384 | 1.2513 |  | 21.9803 | 0.044351 |  | 1207.7459 | 2.4369 |  | 0 | 0 | 0 | 29.6002 | 0.059726 |  | 834.0803 | 1.683 |  | 0 | 0 | 0 | 0 | 0 | 0 | 0 | 0 | 27633.3781 | 55.7573 |  | 0 | 3981.0774 | 8.0328 |  | 0 | 0 | 864.8527 | 1.7451 |  | 0 | 0 | 0 | 0 | 0 | 36966.8125 | 36966.8125 | 74.5898 |  | 4487.5042 | 4487.5042 | 0 | 32479.3083 | 0 | 804.6756 | 0 | 7404.5797 | 0 | 1803.2111 | 0 | 7404.5797 | 0 | 1717.5942 | 0 | 7404.5797 | 0 | 1870.1654 | 0 | 7404.5797 | 0 | 8209.2553 | 9207.7908 | 9122.1739 | 9274.7452
77925 | 0 | 242.131 | TRUE | 1138 | Non-CBSA East North Central | 5A | 5A | Hour12 | 2 | Cold | None | None | East North Central | East North Central | Midwest | Not in a census Place | Gas, 100% Usage | Standard, 100% Usage | Yes | Gas, 100% Usage | 60F | No | 0F | None | Double-Loaded Interior | G2600810 | G2600810, G26001003 | None | None | 20 ft^2 | Fiberglass | 20% Leakage, Uninsulated | 2 ft | None | data/cambium/LRMER_MidCase_15_2025start,data/cambium/LRMER_LowRECost_15_2025start,data/cambium/LRMER_95DecarbBy2035_15_2025start,data/cambium/LRMER_LowRECost_25_2025start | kg/MWh,kg/MWh,kg/MWh,kg/MWh | /lib/resources/data/cambium/LRMER_MidCase_15_2025start/RFCMc.csv,/lib/resources/data/cambium/LRMER_LowRECost_15_2025start/RFCMc.csv,/lib/resources/data/cambium/LRMER_95DecarbBy2035_15_2025start/RFCMc.csv,/lib/resources/data/cambium/LRMER_LowRECost_25_2025start/RFCMc.csv | lb/MBtu,lb/MBtu,lb/MBtu,lb/MBtu | 195.9,195.9,195.9,195.9 | 147.3,147.3,147.3,147.3 | 177.8,177.8,177.8,177.8 | LRMER_MidCase_15_2025start,LRMER_LowRECost_15_2025start,LRMER_95DecarbBy2035_15_2025start,LRMER_LowRECost_25_2025start | CO2e,CO2e,CO2e,CO2e | 200.0,200.0,200.0,200.0 | 100-150% | RFCMc | None | Middle | None | Top | 67 | None | 50 or more Unit | Multifamily with 5+ units, 1-3 stories | Multi-Family with 5+ Units | 1000-1499 | 0-1499 | Unheated Basement | None | 3 | 3 | <8 | Vinyl, Light | Brick | No | Natural Gas | 68F | Yes | 3F | Day and Night -1h | No Exterior Use | Uninsulated | 100% Usage | AC, SEER 10 | 100% Conditioned | Central AC | Yes | None | No | Fuel Furnace, 80% AFUE | Ducted Heating | Natural Gas Fuel Furnace | None | None | None | No | None | None | None | None | 15000-19999 | <20000 | <20000 | 25 ACH50 | None | Ceiling R-19 | Uninsulated | Uninsulated | Finished, R-19 | None | Brick, 12-in, 3-wythe, R-15 | Summer = 0.7, Winter = 0.85 | MISO | 100% Incandescent | 100% Usage | 100% Usage | CR04 | None | None | None | None | Gas Grill | None | None | None | None | None | None | Cooling Season, 7 days/wk | None | 1 | East | None | 100% | 89% | G26001003 | In metro area, not/partially in principal city | None | None | None | Hour15 | 103 | EF 17.6, 100% Usage | Asphalt Shingles, Medium | Stochastic | 1 | 1 | 2018 | 31 | 12 | 15 | None | MI | Renter | 1 | Medium | Occupied | 1990s | 1980-99 | Natural Gas Standard | Natural Gas | Yes | Grand Rapids Kent C | 42.88 | -85.52 | F18 B18 L18 R18 | Double, Clear, Non-metal, Air | 0 | 0 |  | 49.2359 | 0.14753 |  | 20.808 | 0.062351 |  | 411.7649 | 1.2338 |  | 2395.2699 | 7.1774 |  | 0 | 0 |  | 0 | 0 |  | 219.5102 | 0.65776 |  | 0 | 0 | 0 | 0 | 0 | 156.793 | 0.46983 |  | 0 | 1465.0623 | 4.39 |  | 16.412 | 0.049178 |  | 1327.6119 | 3.9782 |  | 0 | 0 | 0 | 23.7388 | 0.071133 |  | 434.0383 | 1.3006 |  | 0 | 0 | 0 | 0 | 655.8931 | 0 | 599.9165 | 0 | 8633.2876 | 25.8695 |  | 0 | 3274.4831 | 9.8119 |  | 0 | 0 | 694.8715 | 2.0822 |  | 0 | 0 | 0 | 0 | 0 | 20378.9899 | 20378.9899 | 61.0653 |  | 6520.2452 | 6520.2452 | 0 | 13858.4517 | 0 | 1185.9844 | 0 | 3159.4673 | 0 | 2640.5426 | 0 | 3159.4673 | 0 | 2515.953 | 0 | 3159.4673 | 0 | 2747.6249 | 0 | 3159.4673 | 0 | 4345.4516 | 5800.0099 | 5675.4203 | 5907.0922
77975 | 0 | 242.131 | TRUE | 8194 | Non-CBSA East North Central | 5A | 5A | Hour9 | 5 | Cold | None | Standard Efficiency, No usage | East North Central | East North Central | Midwest | In another census Place | Gas, 100% Usage | Standard, 100% Usage | Yes | Electric, 100% Usage | 76F | Yes | 5F | Day Setup +3h | Not Applicable | G2600810 | G2600810, G26001001 | None | 290 Rated kWh, 100% Usage | 20 ft^2 | Fiberglass | 0% Leakage, Uninsulated | 2 ft | None | data/cambium/LRMER_MidCase_15_2025start,data/cambium/LRMER_LowRECost_15_2025start,data/cambium/LRMER_95DecarbBy2035_15_2025start,data/cambium/LRMER_LowRECost_25_2025start | kg/MWh,kg/MWh,kg/MWh,kg/MWh | /lib/resources/data/cambium/LRMER_MidCase_15_2025start/RFCMc.csv,/lib/resources/data/cambium/LRMER_LowRECost_15_2025start/RFCMc.csv,/lib/resources/data/cambium/LRMER_95DecarbBy2035_15_2025start/RFCMc.csv,/lib/resources/data/cambium/LRMER_LowRECost_25_2025start/RFCMc.csv | lb/MBtu,lb/MBtu,lb/MBtu,lb/MBtu | 195.9,195.9,195.9,195.9 | 147.3,147.3,147.3,147.3 | 177.8,177.8,177.8,177.8 | LRMER_MidCase_15_2025start,LRMER_LowRECost_15_2025start,LRMER_95DecarbBy2035_15_2025start,LRMER_LowRECost_25_2025start | CO2e,CO2e,CO2e,CO2e | 200.0,200.0,200.0,200.0 | 400%+ | RFCMc | Vented Attic | None | None | None | None | None | Single-Family Detached | Single-Family Detached | Single-Family Detached | 4000+ | 4000+ | Heated Basement | 2 Car | 2 | 2 | <8 | Vinyl, Light | Brick | No | Natural Gas | 55F | No | 0F | None | No Exterior Use | Uninsulated | 100% Usage | AC, SEER 13 | 100% Conditioned | Central AC | Yes | None | No | Fuel Furnace, 80% AFUE | Ducted Heating | Natural Gas Fuel Furnace | None | None | None | No | None | None | None | None | 160000-179999 | 140000+ | 150000+ | 2 ACH50 | R-38 | Uninsulated | Wall R-10, Exterior | R-10, Exterior | Unfinished, Uninsulated | None | Brick, 12-in, 3-wythe, R-11 | Summer = 0.7, Winter = 0.85 | MISO | 100% CFL | 100% Usage | 100% Usage | CR04 | None | EF 10.5 | None | None | None | None | None | None | None | None | None | Cooling Season, 7 days/wk | Left/Right at 15ft | 3 | Southeast | None | 100% | 85% | G26001001 | In metro area, not/partially in principal city | None | None | No | Hour12 | 103 | EF 15.9, 100% Usage | Composition Shingles | Stochastic | 1 | 1 | 2018 | 31 | 12 | 15 | None | MI | Owner | 1 | Medium | Vacant | 2000s | 2000-09 | Natural Gas Premium | Natural Gas | Yes | Grand Rapids Kent C | 42.88 | -85.52 | F12 B12 L12 R12 | Double, Low-E, Non-metal, Air, M-Gain | 0 | 0 |  | 0 | 0 |  | 0 | 0 |  | 177.308 | 0.073788 |  | 793.9295 | 0.3304 |  | 0 | 0 |  | 0 | 0 |  | 396.5252 | 0.16502 |  | 0 | 0 | 0 | 0 | 0 | 0 | 0 |  | 0 | 0 | 0 |  | 27.2556 | 0.011343 |  | 0 | 0 |  | 0 | 0 | 0 | 0 | 0 |  | 1206.8667 | 0.50225 |  | 0 | 0 | 0 | 0 | 0 | 0 | 0 | 0 | 15698.6449 | 6.5331 |  | 0 | 883.6093 | 0.36772 |  | 0 | 0 | 0 | 0 |  | 0 | 0 | 0 | 0 | 0 | 19184.1392 | 19184.1392 | 7.9836 |  | 2601.885 | 2601.885 | 0 | 16582.2542 | 0 | 495.4222 | 0 | 3780.3908 | 0 | 1079.7612 | 0 | 3780.3908 | 0 | 1022.7279 | 0 | 3780.3908 | 0 | 1123.0888 | 0 | 3780.3908 | 0 | 4275.813 | 4860.152 | 4803.1186 | 4903.4796
78037 | 0 | 242.131 | TRUE | 1690 | Non-CBSA East North Central | 6A | 6A | Hour4 | 3 | Cold | None | None | East North Central | East North Central | Midwest | Not in a census Place | Electric, 80% Usage | EnergyStar, 80% Usage | Yes | Electric, 80% Usage | 70F | No | 0F | None | Not Applicable | G2600850 | G2600850, G26000600 | None | None | 20 ft^2 | Fiberglass | 10% Leakage, Uninsulated | 2 ft | None | data/cambium/LRMER_MidCase_15_2025start,data/cambium/LRMER_LowRECost_15_2025start,data/cambium/LRMER_95DecarbBy2035_15_2025start,data/cambium/LRMER_LowRECost_25_2025start | kg/MWh,kg/MWh,kg/MWh,kg/MWh | /lib/resources/data/cambium/LRMER_MidCase_15_2025start/RFCMc.csv,/lib/resources/data/cambium/LRMER_LowRECost_15_2025start/RFCMc.csv,/lib/resources/data/cambium/LRMER_95DecarbBy2035_15_2025start/RFCMc.csv,/lib/resources/data/cambium/LRMER_LowRECost_25_2025start/RFCMc.csv | lb/MBtu,lb/MBtu,lb/MBtu,lb/MBtu | 195.9,195.9,195.9,195.9 | 147.3,147.3,147.3,147.3 | 177.8,177.8,177.8,177.8 | LRMER_MidCase_15_2025start,LRMER_LowRECost_15_2025start,LRMER_95DecarbBy2035_15_2025start,LRMER_LowRECost_25_2025start | CO2e,CO2e,CO2e,CO2e | 200.0,200.0,200.0,200.0 | 400%+ | RFCMc | Vented Attic | None | None | None | None | None | Single-Family Detached | Single-Family Detached | Single-Family Detached | 1500-1999 | 1500-2499 | Vented Crawlspace | None | 2 | 2 | <8 | Wood, Medium/Dark | Wood Frame | No | Other Fuel | 65F | No | 0F | None | No Exterior Use | Uninsulated | 50% Usage | AC, SEER 10 | 100% Conditioned | Central AC | Yes | None | No | Other | Ducted Heating | None | None | None | None | No | None | None | None | None | 100000-119999 | 100000-119999 | 100000-149999 | 15 ACH50 | R-38 | Uninsulated | Uninsulated | Uninsulated | Unfinished, Uninsulated | None | Wood Stud, Uninsulated | Summer = 0.7, Winter = 0.85 | MISO | 100% LED | 100% Usage | 100% Usage | CR04 | None | EF 17.6 | None | None | None | None | None | None | None | None | None | Cooling Season, 7 days/wk | Left/Right at 15ft | 2 | North | None | 50% | 85% | G26000600 | Not/partially in metro area | None | None | No | Hour18 | 103 | EF 15.9, 100% Usage | Asphalt Shingles, Medium | Stochastic | 1 | 1 | 2018 | 31 | 12 | 15 | None | MI | Owner | 1 | Low | Occupied | <1940 | <1940 | Propane Standard | Propane | Yes | Roben Hood | 43.72 | -85.5 | F12 B12 L12 R12 | Double, Clear, Non-metal, Air | 0 | 0 |  | 320.0336 | 0.64575 |  | 18.7565 | 0.037846 |  | 696.6299 | 1.4056 |  | 2810.2585 | 5.6704 |  | 0 | 0 |  | 0 | 0 |  | 0 | 0 |  | 0 | 0 | 0 | 0 | 0 | 30.7725 | 0.062091 |  | 0 | 473.6028 | 0.95561 |  | 21.9803 | 0.044351 |  | 955.4117 | 1.9278 |  | 0 | 0 | 0 | 324.4297 | 0.65462 |  | 914.0887 | 1.8444 |  | 0 | 0 | 0 | 0 | 0 | 0 | 0 | 0 | 0 | 0 |  | 0 | 0 | 0 |  | 0 | 0 | 0 | 0 |  | 0 | 0 | 0 | 3367.3866 | 0 | 9933.3508 | 9933.3508 | 20.043 |  | 6565.9643 | 6565.9643 | 0 | 0 | 3367.3866 | 1195.9766 | 0 | 0 | 926.6711 | 2621.7761 | 0 | 0 | 926.6711 | 2539.8569 | 0 | 0 | 926.6711 | 2729.1791 | 0 | 0 | 926.6711 | 2122.6476 | 3548.4472 | 3466.528 | 3655.8502
78093 | 0 | 242.131 | TRUE | 1220 | CBSA Detroit-Warren-Dearborn, MI | 5A | 5A | Hour1 | 3 | Cold | None | Standard Efficiency | East North Central | East North Central | Midwest | In another census Place | Electric, 100% Usage | EnergyStar, 100% Usage | Yes | Electric, 100% Usage | 70F | No | 0F | None | Not Applicable | G2601470 | G2601470, G26003100 | None | None | 20 ft^2 | Fiberglass | 10% Leakage, R-4 | 2 ft | None | data/cambium/LRMER_MidCase_15_2025start,data/cambium/LRMER_LowRECost_15_2025start,data/cambium/LRMER_95DecarbBy2035_15_2025start,data/cambium/LRMER_LowRECost_25_2025start | kg/MWh,kg/MWh,kg/MWh,kg/MWh | /lib/resources/data/cambium/LRMER_MidCase_15_2025start/RFCMc.csv,/lib/resources/data/cambium/LRMER_LowRECost_15_2025start/RFCMc.csv,/lib/resources/data/cambium/LRMER_95DecarbBy2035_15_2025start/RFCMc.csv,/lib/resources/data/cambium/LRMER_LowRECost_25_2025start/RFCMc.csv | lb/MBtu,lb/MBtu,lb/MBtu,lb/MBtu | 195.9,195.9,195.9,195.9 | 147.3,147.3,147.3,147.3 | 177.8,177.8,177.8,177.8 | LRMER_MidCase_15_2025start,LRMER_LowRECost_15_2025start,LRMER_95DecarbBy2035_15_2025start,LRMER_LowRECost_25_2025start | CO2e,CO2e,CO2e,CO2e | 200.0,200.0,200.0,200.0 | 400%+ | RFCMc | Vented Attic | None | None | None | None | None | Mobile Home | Mobile Home | Mobile Home | 1000-1499 | 0-1499 | Ambient | None | 1 | 1 | <8 | Wood, Medium/Dark | Wood Frame | No | Natural Gas | 70F | No | 0F | None | No Exterior Use | Uninsulated | 100% Usage | AC, SEER 10 | 100% Conditioned | Central AC | Yes | None | No | Fuel Furnace, 80% AFUE | Ducted Heating | Natural Gas Fuel Furnace | None | None | None | No | None | None | None | None | 60000-69999 | 60000-79999 | 60000-99999 | 10 ACH50 | R-38 | Ceiling R-19 | None | None | Unfinished, Uninsulated | None | Wood Stud, R-15 | Summer = 0.7, Winter = 0.85 | MISO | 100% LED | 100% Usage | 100% Usage | CR04 | None | None | None | None | None | None | None | None | None | None | None | Cooling Season, 7 days/wk | Left/Right at 15ft | 2 | East | None | 100% | 94% | G26003100 | In metro area, not/partially in principal city | None | None | No | Hour15 | 103 | EF 17.6, 100% Usage | Metal, Dark | Stochastic | 1 | 1 | 2018 | 31 | 12 | 15 | None | MI | Owner | 1 | Medium | Occupied | 1990s | 1980-99 | Natural Gas Standard | Natural Gas | Yes | St Clair Co Intl | 42.91 | -82.52 | F18 B18 L18 R18 | Double, Clear, Metal, Air | 54.5112 | 0.15236 |  | 400.042 | 1.1182 |  | 23.4457 | 0.065533 |  | 564.748 | 1.5785 |  | 2485.5357 | 6.9473 |  | 0 | 0 |  | 0 | 0 |  | 231.2331 | 0.64632 |  | 0 | 0 | 0 | 0 | 0 | 26.9625 | 0.075363 |  | 0 | 375.131 | 1.0485 |  | 21.9803 | 0.061437 |  | 1980.2812 | 5.535 |  | 0 | 0 | 0 | 405.6104 | 1.1337 |  | 434.0383 | 1.2132 |  | 0 | 0 | 0 | 0 | 0 | 0 | 0 | 0 | 21145.6638 | 59.1039 |  | 0 | 4297.3011 | 12.0113 |  | 0 | 0 | 0 | 0 |  | 0 | 0 | 0 | 0 | 0 | 32446.1912 | 32446.1912 | 90.6898 |  | 7003.2263 | 7003.2263 | 0 | 25442.9649 | 0 | 1240.1002 | 0 | 5800.4567 | 0 | 2773.5581 | 0 | 5800.4567 | 0 | 2666.6555 | 0 | 5800.4567 | 0 | 2872.5755 | 0 | 5800.4567 | 0 | 7040.5569 | 8574.0148 | 8467.1122 | 8673.0322
78128 | 0 | 242.131 | TRUE | 2176 | Non-CBSA East North Central | 5A | 5A | Hour21 | 3 | Cold | None | Standard Efficiency | East North Central | East North Central | Midwest | MI, Wyoming | Gas, 80% Usage | EnergyStar, 80% Usage | Yes | Electric, 80% Usage | 78F | No | 0F | None | Not Applicable | G2600810 | G2600810, G26001001 | None | None | 20 ft^2 | Fiberglass | 20% Leakage, Uninsulated | 2 ft | None | data/cambium/LRMER_MidCase_15_2025start,data/cambium/LRMER_LowRECost_15_2025start,data/cambium/LRMER_95DecarbBy2035_15_2025start,data/cambium/LRMER_LowRECost_25_2025start | kg/MWh,kg/MWh,kg/MWh,kg/MWh | /lib/resources/data/cambium/LRMER_MidCase_15_2025start/RFCMc.csv,/lib/resources/data/cambium/LRMER_LowRECost_15_2025start/RFCMc.csv,/lib/resources/data/cambium/LRMER_95DecarbBy2035_15_2025start/RFCMc.csv,/lib/resources/data/cambium/LRMER_LowRECost_25_2025start/RFCMc.csv | lb/MBtu,lb/MBtu,lb/MBtu,lb/MBtu | 195.9,195.9,195.9,195.9 | 147.3,147.3,147.3,147.3 | 177.8,177.8,177.8,177.8 | LRMER_MidCase_15_2025start,LRMER_LowRECost_15_2025start,LRMER_95DecarbBy2035_15_2025start,LRMER_LowRECost_25_2025start | CO2e,CO2e,CO2e,CO2e | 200.0,200.0,200.0,200.0 | 400%+ | RFCMc | Vented Attic | None | None | None | None | None | Single-Family Detached | Single-Family Detached | Single-Family Detached | 2000-2499 | 1500-2499 | Unheated Basement | 2 Car | 1 | 1 | <8 | None | Brick | No | Natural Gas | 68F | Yes | 3F | Day and Night | No Exterior Use | Uninsulated | 50% Usage | AC, SEER 10 | 100% Conditioned | Central AC | Yes | None | No | Fuel Furnace, 80% AFUE | Ducted Heating | Natural Gas Fuel Furnace | None | None | None | No | None | None | None | None | 80000-99999 | 80000-99999 | 60000-99999 | 15 ACH50 | R-49 | Uninsulated | Uninsulated | Uninsulated | Unfinished, Uninsulated | None | Brick, 12-in, 3-wythe, Uninsulated | Summer = 0.7, Winter = 0.85 | MISO | 100% CFL | 100% Usage | 100% Usage | CR04 | None | None | None | None | None | None | None | None | None | None | None | Cooling Season, 7 days/wk | Left/Right at 15ft | 3 | South | None | 50% | 85% | G26001001 | In metro area, not/partially in principal city | None | None | No | Hour19 | 103 | EF 19.9, 100% Usage | Asphalt Shingles, Medium | Stochastic | 1 | 1 | 2018 | 31 | 12 | 15 | None | MI | Owner | 1 | Low | Occupied | 1950s | 1940-59 | Natural Gas Standard | Natural Gas | Yes | Grand Rapids Kent C | 42.88 | -85.52 | F15 B15 L15 R15 | Double, Low-E, Non-metal, Air, M-Gain | 67.9925 | 0.10655 |  | 37.5131 | 0.058787 |  | 24.618 | 0.038579 |  | 135.1058 | 0.21172 |  | 1605.1503 | 2.5154 |  | 0 | 0 |  | 0 | 0 |  | 1027.2141 | 1.6097 |  | 0 | 0 | 0 | 0 | 0 | 52.1667 | 0.08175 |  | 24.911 | 753.7788 | 1.1812 |  | 21.9803 | 0.034445 |  | 1143.5633 | 1.7921 |  | 0 | 0 | 0 | 377.1825 | 0.59108 |  | 400.042 | 0.6269 |  | 0 | 0 | 0 | 0 | 498.2208 | 0 | 0 | 0 | 40387.2449 | 63.2907 |  | 0 | 3433.6207 | 5.3808 |  | 0 | 0 | 0 | 0 |  | 0 | 0 | 0 | 0 | 0 | 49990.0116 | 49990.0116 | 78.3391 |  | 5670.9252 | 5670.9252 | 0 | 44319.0864 | 0 | 1042.431 | 0 | 10103.8521 | 0 | 2301.1843 | 0 | 10103.8521 | 0 | 2185.6947 | 0 | 10103.8521 | 0 | 2402.5014 | 0 | 10103.8521 | 0 | 11146.2832 | 12405.0365 | 12289.5469 | 12506.3536
78134 | 0 | 242.131 | TRUE | 2176 | CBSA Detroit-Warren-Dearborn, MI | 5A | 5A | Hour9 | 3 | Cold | None | None | East North Central | East North Central | Midwest | In another census Place | Gas, 100% Usage | EnergyStar, 100% Usage | Yes | Gas, 100% Usage | 68F | Yes | 2F | Day and Night Setup +4h | Not Applicable | G2601250 | G2601250, G26002905 | None | None | 20 ft^2 | Fiberglass | 0% Leakage, Uninsulated | 2 ft | None | data/cambium/LRMER_MidCase_15_2025start,data/cambium/LRMER_LowRECost_15_2025start,data/cambium/LRMER_95DecarbBy2035_15_2025start,data/cambium/LRMER_LowRECost_25_2025start | kg/MWh,kg/MWh,kg/MWh,kg/MWh | /lib/resources/data/cambium/LRMER_MidCase_15_2025start/RFCMc.csv,/lib/resources/data/cambium/LRMER_LowRECost_15_2025start/RFCMc.csv,/lib/resources/data/cambium/LRMER_95DecarbBy2035_15_2025start/RFCMc.csv,/lib/resources/data/cambium/LRMER_LowRECost_25_2025start/RFCMc.csv | lb/MBtu,lb/MBtu,lb/MBtu,lb/MBtu | 195.9,195.9,195.9,195.9 | 147.3,147.3,147.3,147.3 | 177.8,177.8,177.8,177.8 | LRMER_MidCase_15_2025start,LRMER_LowRECost_15_2025start,LRMER_95DecarbBy2035_15_2025start,LRMER_LowRECost_25_2025start | CO2e,CO2e,CO2e,CO2e | 200.0,200.0,200.0,200.0 | 400%+ | RFCMc | Vented Attic | None | None | None | None | None | Single-Family Detached | Single-Family Detached | Single-Family Detached | 2000-2499 | 1500-2499 | Heated Basement | None | 2 | 2 | <8 | Vinyl, Light | Brick | No | Natural Gas | 72F | Yes | 6F | Night +2h | No Exterior Use | Uninsulated | 100% Usage | AC, SEER 15 | 100% Conditioned | Central AC | Yes | None | No | Fuel Furnace, 80% AFUE | Ducted Heating | Natural Gas Fuel Furnace | None | None | None | No | None | None | None | None | 100000-119999 | 100000-119999 | 100000-149999 | 5 ACH50 | R-30 | Uninsulated | Wall R-10, Exterior | R-10, Exterior | Unfinished, Uninsulated | None | Brick, 12-in, 3-wythe, R-19 | Summer = 0.7, Winter = 0.85 | MISO | 100% CFL | 100% Usage | 100% Usage | CR04 | None | EF 17.6 | None | None | None | None | None | None | None | None | None | Cooling Season, 7 days/wk | Left/Right at 15ft | 4 | North | None | 100% | 85% | G26002905 | In metro area, not/partially in principal city | None | None | No | Hour17 | 103 | EF 17.6, 100% Usage | Composition Shingles | Stochastic | 1 | 1 | 2018 | 31 | 12 | 15 | None | MI | Owner | 1 | Medium | Occupied | 2000s | 2000-09 | Electric Standard | Electricity | Yes | Oakland Co Intl | 42.67 | -83.42 | F9 B9 L9 R9 | Double, Low-E, Non-metal, Air, M-Gain | 0 | 0 |  | 58.0281 | 0.090936 |  | 37.8062 | 0.059246 |  | 225.3717 | 0.35318 |  | 1439.272 | 2.2555 |  | 0 | 0 |  | 0 | 0 |  | 372.7864 | 0.58419 |  | 0 | 0 | 0 | 0 | 4298.4734 | 52.1667 | 0.08175 |  | 0 | 753.7788 | 1.1812 |  | 21.9803 | 0.034445 |  | 2539.4608 | 3.9796 |  | 0 | 0 | 0 | 36.927 | 0.057868 |  | 868.0765 | 1.3604 |  | 0 | 0 | 0 | 0 | 770.4838 | 0 | 0 | 0 | 14581.1649 | 22.8501 |  | 0 | 0 | 0 |  | 0 | 0 | 1080.8461 | 1.6938 |  | 0 | 0 | 0 | 0 | 0 | 27136.6227 | 27136.6227 | 42.5257 |  | 10703.8347 | 10703.8347 | 0 | 16432.788 | 0 | 1924.7271 | 0 | 3746.3255 | 0 | 4327.9924 | 0 | 3746.3255 | 0 | 4080.1863 | 0 | 3746.3255 | 0 | 4520.5791 | 0 | 3746.3255 | 0 | 5671.0527 | 8074.3179 | 7826.5118 | 8266.9046
78199 | 0 | 242.131 | TRUE | 1220 | Non-CBSA East North Central | 5A | 5A | Hour0 | 3 | Cold | None | Standard Efficiency | East North Central | East North Central | Midwest | MI, Battle Creek | Electric, 100% Usage | EnergyStar, 100% Usage | Yes | Electric, 100% Usage | 72F | No | 0F | None | Not Applicable | G2600250 | G2600250, G26002000 | None | None | 20 ft^2 | Fiberglass | None | 2 ft | None | data/cambium/LRMER_MidCase_15_2025start,data/cambium/LRMER_LowRECost_15_2025start,data/cambium/LRMER_95DecarbBy2035_15_2025start,data/cambium/LRMER_LowRECost_25_2025start | kg/MWh,kg/MWh,kg/MWh,kg/MWh | /lib/resources/data/cambium/LRMER_MidCase_15_2025start/RFCMc.csv,/lib/resources/data/cambium/LRMER_LowRECost_15_2025start/RFCMc.csv,/lib/resources/data/cambium/LRMER_95DecarbBy2035_15_2025start/RFCMc.csv,/lib/resources/data/cambium/LRMER_LowRECost_25_2025start/RFCMc.csv | lb/MBtu,lb/MBtu,lb/MBtu,lb/MBtu | 195.9,195.9,195.9,195.9 | 147.3,147.3,147.3,147.3 | 177.8,177.8,177.8,177.8 | LRMER_MidCase_15_2025start,LRMER_LowRECost_15_2025start,LRMER_95DecarbBy2035_15_2025start,LRMER_LowRECost_25_2025start | CO2e,CO2e,CO2e,CO2e | 200.0,200.0,200.0,200.0 | 150-200% | RFCMc | Vented Attic | None | None | None | None | None | Single-Family Detached | Single-Family Detached | Single-Family Detached | 1000-1499 | 0-1499 | Unheated Basement | None | 1 | 1 | <8 | None | Brick | No | Natural Gas | 67F | Yes | 3F | Day and Night -5h | No Exterior Use | Uninsulated | 100% Usage | Room AC, EER 9.8 | 20% Conditioned | Room AC | No | None | No | Fuel Wall/Floor Furnace, 68% AFUE | Non-Ducted Heating | Natural Gas Fuel Wall/Floor Furnace | None | None | None | No | None | None | None | None | 25000-29999 | 20000-39999 | 20000-39999 | 15 ACH50 | R-30 | Uninsulated | Uninsulated | Uninsulated | Unfinished, Uninsulated | None | Brick, 12-in, 3-wythe, Uninsulated | Summer = 0.7, Winter = 0.85 | MISO | 100% LED | 100% Usage | 100% Usage | CR04 | None | None | EF 12, National Average | None | Gas Grill | None | None | None | None | None | None | Cooling Season, 7 days/wk | Left/Right at 15ft | 2 | South | None | 100% | 85% | G26002000 | In metro area, not/partially in principal city | None | None | No | Hour18 | 103 | EF 19.9, 100% Usage | Metal, Dark | Stochastic | 1 | 1 | 2018 | 31 | 12 | 15 | None | MI | Owner | 1 | Medium | Occupied | <1940 | <1940 | Natural Gas Standard | Natural Gas | Yes | W K Kellogg | 42.31 | -85.25 | F6 B6 L6 R6 | Single, Clear, Non-metal | 67.9925 | 0.19004 |  | 400.042 | 1.1182 |  | 23.4457 | 0.065533 |  | 0 | 0 |  | 396.2321 | 1.1075 |  | 0 | 0 |  | 319.7405 | 0.8937 |  | 0 | 0 |  | 0 | 0 | 0 | 0 | 0 | 26.9625 | 0.075363 |  | 0 | 375.131 | 1.0485 |  | 21.9803 | 0.061437 |  | 1790.6642 | 5.0051 |  | 0 | 0 | 0 | 405.6104 | 1.1337 |  | 400.042 | 1.1182 |  | 0 | 0 | 0 | 0 | 0 | 0 | 719.1964 | 0 | 23089.6042 | 64.5373 |  | 0 | 4272.9762 | 11.9433 |  | 0 | 0 | 0 | 0 |  | 0 | 0 | 0 | 0 | 0 | 32309.327 | 32309.327 | 90.3072 |  | 4227.5502 | 4227.5502 | 0 | 28081.7769 | 0 | 751.3739 | 0 | 6402.0726 | 0 | 1696.2567 | 0 | 6402.0726 | 0 | 1605.4625 | 0 | 6402.0726 | 0 | 1763.4728 | 0 | 6402.0726 | 0 | 7153.4465 | 8098.3293 | 8007.5351 | 8165.5454
78326 | 0 | 242.131 | TRUE | 853 | Non-CBSA East North Central | 5A | 5A | Hour2 | 2 | Cold | None | None | East North Central | East North Central | Midwest | Not in a census Place | None | None | None | Electric, 120% Usage | 65F | No | 0F | None | Double-Loaded Interior | G2600150 | G2600150, G26002000 | None | None | 20 ft^2 | Fiberglass | None | 2 ft | None | data/cambium/LRMER_MidCase_15_2025start,data/cambium/LRMER_LowRECost_15_2025start,data/cambium/LRMER_95DecarbBy2035_15_2025start,data/cambium/LRMER_LowRECost_25_2025start | kg/MWh,kg/MWh,kg/MWh,kg/MWh | /lib/resources/data/cambium/LRMER_MidCase_15_2025start/RFCMc.csv,/lib/resources/data/cambium/LRMER_LowRECost_15_2025start/RFCMc.csv,/lib/resources/data/cambium/LRMER_95DecarbBy2035_15_2025start/RFCMc.csv,/lib/resources/data/cambium/LRMER_LowRECost_25_2025start/RFCMc.csv | lb/MBtu,lb/MBtu,lb/MBtu,lb/MBtu | 195.9,195.9,195.9,195.9 | 147.3,147.3,147.3,147.3 | 177.8,177.8,177.8,177.8 | LRMER_MidCase_15_2025start,LRMER_LowRECost_15_2025start,LRMER_95DecarbBy2035_15_2025start,LRMER_LowRECost_25_2025start | CO2e,CO2e,CO2e,CO2e | 200.0,200.0,200.0,200.0 | 300-400% | RFCMc | None | Middle | None | Middle | 67 | None | 50 or more Unit | Multifamily with 5+ units, 1-3 stories | Multi-Family with 5+ Units | 750-999 | 0-1499 | Unheated Basement | None | 3 | 3 | <8 | Vinyl, Light | Brick | No | Electricity | 55F | No | 0F | None | No Exterior Use | Uninsulated | 200% Usage | Room AC, EER 12.0 | 40% Conditioned | Room AC | No | Heating Only | No | Shared Heating | Non-Ducted Heating | Electricity Shared Heating | None | None | Boiler Baseboards Heating Only, Electricity | No | None | None | None | None | 45000-49999 | 40000-59999 | 40000-59999 | 15 ACH50 | None | Uninsulated | Uninsulated | Uninsulated | Finished, R-38 | None | Brick, 12-in, 3-wythe, R-7 | Summer = 0.7, Winter = 0.85 | MISO | 100% CFL | 100% Usage | 100% Usage | CR04 | None | None | None | None | None | None | None | None | None | None | None | Cooling Season, 7 days/wk | 27 | 1 | East | None | 200% | 89% | G26002000 | In metro area, not/partially in principal city | None | None | None | Hour17 | 103 | EF 17.6, 100% Usage | Asphalt Shingles, Medium | Stochastic | 1 | 1 | 2018 | 31 | 12 | 15 | None | MI | Renter | 1 | High | Vacant | 1970s | 1960-79 | Electric Standard | Electricity | No | W K Kellogg | 42.31 | -85.25 | F18 B18 L18 R18 | Single, Clear, Metal, Exterior Clear Storm | 0 | 0 |  | 0 | 0 |  | 0 | 0 |  | 0 | 0 |  | 208.3735 | 0.83301 |  | 0 | 0 |  | 0 | 0 |  | 63.3034 | 0.25306 |  | 0 | 1637.3881 | 0 | 0 | 369.2695 | 0 | 0 |  | 0 | 0 | 0 |  | 16.412 | 0.065609 |  | 0 | 0 |  | 0 | 0 | 0 | 0 | 0 |  | 434.0383 | 1.7351 |  | 0 | 0 | 0 | 0 | 0 | 0 | 0 | 0 | 0 | 0 |  | 0 | 0 | 0 |  | 0 | 0 | 0 | 0 |  | 0 | 0 | 0 | 0 | 0 | 2728.7847 | 2728.7847 | 10.9087 |  | 2728.7847 | 2728.7847 | 0 | 0 | 0 | 504.8315 | 0 | 0 | 0 | 1127.0546 | 0 | 0 | 0 | 1044.885 | 0 | 0 | 0 | 1178.6094 | 0 | 0 | 0 | 504.8315 | 1127.0546 | 1044.885 | 1178.6094
78377 | 0 | 242.131 | TRUE | 885 | CBSA Detroit-Warren-Dearborn, MI | 5A | 5A | Hour6 | 2 | Cold | None | Standard Efficiency | East North Central | East North Central | Midwest | MI, Detroit | Gas, 80% Usage | EnergyStar, 80% Usage | Yes | Electric, 80% Usage | 70F | No | 0F | None | Not Applicable | G2601630 | G2601630, G26003212 | None | 290 Rated kWh, 80% Usage | 20 ft^2 | Fiberglass | 10% Leakage, Uninsulated | 2 ft | None | data/cambium/LRMER_MidCase_15_2025start,data/cambium/LRMER_LowRECost_15_2025start,data/cambium/LRMER_95DecarbBy2035_15_2025start,data/cambium/LRMER_LowRECost_25_2025start | kg/MWh,kg/MWh,kg/MWh,kg/MWh | /lib/resources/data/cambium/LRMER_MidCase_15_2025start/RFCMc.csv,/lib/resources/data/cambium/LRMER_LowRECost_15_2025start/RFCMc.csv,/lib/resources/data/cambium/LRMER_95DecarbBy2035_15_2025start/RFCMc.csv,/lib/resources/data/cambium/LRMER_LowRECost_25_2025start/RFCMc.csv | lb/MBtu,lb/MBtu,lb/MBtu,lb/MBtu | 195.9,195.9,195.9,195.9 | 147.3,147.3,147.3,147.3 | 177.8,177.8,177.8,177.8 | LRMER_MidCase_15_2025start,LRMER_LowRECost_15_2025start,LRMER_95DecarbBy2035_15_2025start,LRMER_LowRECost_25_2025start | CO2e,CO2e,CO2e,CO2e | 200.0,200.0,200.0,200.0 | 0-100% | RFCMc | Vented Attic | None | None | None | None | None | Single-Family Detached | Single-Family Detached | Single-Family Detached | 750-999 | 0-1499 | Unheated Basement | None | 1 | 1 | <8 | None | Brick | No | Natural Gas | 68F | No | 0F | None | No Exterior Use | Uninsulated | 50% Usage | AC, SEER 13 | 100% Conditioned | Central AC | Yes | None | No | Fuel Wall/Floor Furnace, 68% AFUE | Non-Ducted Heating | Natural Gas Fuel Wall/Floor Furnace | None | None | None | No | None | None | None | None | <10000 | <20000 | <20000 | 25 ACH50 | R-7 | Uninsulated | Uninsulated | Uninsulated | Unfinished, Uninsulated | None | Brick, 12-in, 3-wythe, Uninsulated | Summer = 0.7, Winter = 0.85 | MISO | 100% Incandescent | 100% Usage | 100% Usage | CR04 | None | EF 17.6 | None | None | None | None | None | None | None | None | None | Cooling Season, 7 days/wk | Left/Right at 15ft | 1 | North | None | 50% | 85% | G26003212 | In metro area, principal city | None | None | No | Hour18 | 103 | EF 17.6, 100% Usage | Composition Shingles | Stochastic | 1 | 1 | 2018 | 31 | 12 | 15 | None | MI | Renter | 1 | Low | Occupied | <1940 | <1940 | Natural Gas Standard | Natural Gas | Yes | Detroit Metropolita | 42.22 | -83.35 | F9 B9 L9 R9 | Single, Clear, Non-metal | 67.9925 | 0.26198 |  | 19.6358 | 0.075659 |  | 12.8951 | 0.049686 |  | 684.614 | 2.6379 |  | 2278.9206 | 8.7809 |  | 45.1329 | 0.1739 |  | 0 | 0 |  | 0 | 0 |  | 0 | 0 | 0 | 0 | 0 | 144.191 | 0.55558 |  | 0 | 1247.8966 | 4.8083 |  | 16.412 | 0.063237 |  | 726.5232 | 2.7994 |  | 0 | 0 | 0 | 271.6769 | 1.0468 |  | 868.0765 | 3.3448 |  | 0 | 0 | 0 | 0 | 262.0055 | 0 | 0 | 0 | 27269.6769 | 105.073 |  | 0 | 2312.3307 | 8.9097 |  | 0 | 0 | 0 | 0 |  | 0 | 0 | 0 | 0 | 0 | 36228.2734 | 36228.2734 | 139.5914 |  | 6383.9671 | 6383.9671 | 0 | 29844.3063 | 0 | 1165.6376 | 0 | 6803.8565 | 0 | 2572.6444 | 0 | 6803.8565 | 0 | 2473.0056 | 0 | 6803.8565 | 0 | 2668.4794 | 0 | 6803.8565 | 0 | 7969.4941 | 9376.5009 | 9276.8621 | 9472.3359
78624 | 0 | 242.131 | TRUE | 1138 | Non-CBSA East North Central | 5A | 5A | Hour3 | 2 | Cold | None | Standard Efficiency | East North Central | East North Central | Midwest | Not in a census Place | Propane, 120% Usage | EnergyStar, 120% Usage | Yes | Electric, 120% Usage | 78F | No | 0F | None | Double-Loaded Interior | G2600230 | G2600230, G26002200 | None | None | 20 ft^2 | Fiberglass | 30% Leakage, Uninsulated | 2 ft | None | data/cambium/LRMER_MidCase_15_2025start,data/cambium/LRMER_LowRECost_15_2025start,data/cambium/LRMER_95DecarbBy2035_15_2025start,data/cambium/LRMER_LowRECost_25_2025start | kg/MWh,kg/MWh,kg/MWh,kg/MWh | /lib/resources/data/cambium/LRMER_MidCase_15_2025start/RFCMc.csv,/lib/resources/data/cambium/LRMER_LowRECost_15_2025start/RFCMc.csv,/lib/resources/data/cambium/LRMER_95DecarbBy2035_15_2025start/RFCMc.csv,/lib/resources/data/cambium/LRMER_LowRECost_25_2025start/RFCMc.csv | lb/MBtu,lb/MBtu,lb/MBtu,lb/MBtu | 195.9,195.9,195.9,195.9 | 147.3,147.3,147.3,147.3 | 177.8,177.8,177.8,177.8 | LRMER_MidCase_15_2025start,LRMER_LowRECost_15_2025start,LRMER_95DecarbBy2035_15_2025start,LRMER_LowRECost_25_2025start | CO2e,CO2e,CO2e,CO2e | 200.0,200.0,200.0,200.0 | 400%+ | RFCMc | None | Not Applicable | None | Top | 3 | None | 3 or 4 Unit | Multifamily with 2-4 Units | Multi-Family with 2 - 4 Units | 1000-1499 | 0-1499 | Unheated Basement | None | 3 | 3 | <8 | Vinyl, Light | Wood Frame | No | Propane | 70F | Yes | 12F | Day and Night -2h | No Exterior Use | Uninsulated | 200% Usage | None | None | None | Yes | None | No | Fuel Furnace, 76% AFUE | Ducted Heating | Propane Fuel Furnace | None | None | None | No | None | None | None | None | 80000-99999 | 80000-99999 | 60000-99999 | 8 ACH50 | None | Uninsulated | Uninsulated | Uninsulated | Finished, R-19 | None | Wood Stud, Uninsulated | Summer = 0.7, Winter = 0.85 | MISO | 100% Incandescent | 100% Usage | 100% Usage | CR04 | None | EF 17.6 | EF 12, National Average | None | None | None | None | None | None | None | None | Cooling Season, 7 days/wk | 27 | 2 | West | None | 200% | 96% | G26002200 | Not/partially in metro area | None | None | None | Hour17 | 103 | EF 17.6, 100% Usage | Composition Shingles | Stochastic | 1 | 1 | 2018 | 31 | 12 | 15 | None | MI | Renter | 1 | High | Occupied | <1940 | <1940 | Electric Standard | Electricity | No | Branch Co Mem | 41.93 | -85.05 | F9 B9 L9 R9 | Double, Clear, Metal, Air | 67.9925 | 0.20374 |  | 39.5646 | 0.11855 |  | 25.7903 | 0.07728 |  | 0 | 0 |  | 0 | 0 |  | 0 | 0 |  | 319.7405 | 0.9581 |  | 415.2817 | 1.2444 |  | 0 | 0 | 0 | 0 | 3959.3902 | 156.793 | 0.46983 |  | 0 | 1465.0623 | 4.39 |  | 16.412 | 0.049178 |  | 3217.6273 | 9.6416 |  | 0 | 0 | 0 | 465.983 | 1.3963 |  | 868.0765 | 2.6012 |  | 0 | 0 | 0 | 0 | 0 | 0 | 0 | 0 | 0 | 0 |  | 0 | 0 | 0 |  | 0 | 0 | 0 | 0 |  | 527.2349 | 0 | 17108.3168 | 0 | 0 | 28653.5585 | 28653.5585 | 85.86 |  | 11018.0069 | 11018.0069 | 0 | 0 | 17635.5516 | 1958.7076 | 0 | 0 | 4853.0224 | 4434.2841 | 0 | 0 | 4853.0224 | 4162.1155 | 0 | 0 | 4853.0224 | 4643.5267 | 0 | 0 | 4853.0224 | 6811.73 | 9287.3065 | 9015.1379 | 9496.5491
78661 | 0 | 242.131 | TRUE | 617 | Non-CBSA East North Central | 5A | 5A | Hour22 | 2 | Cold | None | Standard Efficiency | East North Central | East North Central | Midwest | MI, Kalamazoo | Electric, 120% Usage | EnergyStar, 120% Usage | Yes | Electric, 120% Usage | 68F | No | 0F | None | Double-Loaded Interior | G2600770 | G2600770, G26002102 | None | None | 20 ft^2 | Fiberglass | 10% Leakage, R-4 | 2 ft | None | data/cambium/LRMER_MidCase_15_2025start,data/cambium/LRMER_LowRECost_15_2025start,data/cambium/LRMER_95DecarbBy2035_15_2025start,data/cambium/LRMER_LowRECost_25_2025start | kg/MWh,kg/MWh,kg/MWh,kg/MWh | /lib/resources/data/cambium/LRMER_MidCase_15_2025start/RFCMc.csv,/lib/resources/data/cambium/LRMER_LowRECost_15_2025start/RFCMc.csv,/lib/resources/data/cambium/LRMER_95DecarbBy2035_15_2025start/RFCMc.csv,/lib/resources/data/cambium/LRMER_LowRECost_25_2025start/RFCMc.csv | lb/MBtu,lb/MBtu,lb/MBtu,lb/MBtu | 195.9,195.9,195.9,195.9 | 147.3,147.3,147.3,147.3 | 177.8,177.8,177.8,177.8 | LRMER_MidCase_15_2025start,LRMER_LowRECost_15_2025start,LRMER_95DecarbBy2035_15_2025start,LRMER_LowRECost_25_2025start | CO2e,CO2e,CO2e,CO2e | 200.0,200.0,200.0,200.0 | 0-100% | RFCMc | None | Middle | None | Bottom | 43 | None | 20 to 49 Unit | Multifamily with 5+ units, 1-3 stories | Multi-Family with 5+ Units | 500-749 | 0-1499 | Slab | None | 1 | 1 | <8 | Vinyl, Light | Brick | No | Natural Gas | 70F | Yes | 3F | Night +2h | No Exterior Use | Uninsulated | 200% Usage | AC, SEER 13 | 100% Conditioned | Central AC | Yes | None | No | Fuel Furnace, 80% AFUE | Ducted Heating | Natural Gas Fuel Furnace | None | None | None | No | None | None | None | None | <10000 | <20000 | <20000 | 15 ACH50 | None | None | None | None | Finished, R-49 | Uninsulated | Brick, 12-in, 3-wythe, R-11 | Summer = 0.7, Winter = 0.85 | MISO | 100% Incandescent | 100% Usage | 100% Usage | CR04 | None | None | None | None | None | None | None | None | None | None | None | Cooling Season, 7 days/wk | 27 | 4 | East | None | 200% | 89% | G26002102 | In metro area, principal city | None | None | None | Hour17 | 104 | EF 17.6, 100% Usage | Asphalt Shingles, Medium | Stochastic | 1 | 1 | 2018 | 31 | 12 | 15 | None | MI | Renter | 1 | High | Occupied | 1980s | 1980-99 | Natural Gas Standard | Natural Gas | No | Kalamazoo Battle Cr | 42.24 | -85.55 | F12 B12 L12 R12 | Single, Clear, Non-metal | 67.9925 | 0.37578 |  | 636.5504 | 3.518 |  | 37.22 | 0.20571 |  | 391.2499 | 2.1623 |  | 1528.3656 | 8.4469 |  | 0 | 0 |  | 0 | 0 |  | 25.2041 | 0.1393 |  | 0 | 0 | 0 | 0 | 0 | 130.7097 | 0.7224 |  | 0 | 1017.8358 | 5.6253 |  | 16.412 | 0.090705 |  | 3286.2059 | 18.162 |  | 0 | 0 | 0 | 569.4371 | 3.1471 |  | 434.0383 | 2.3988 |  | 0 | 0 | 0 | 0 | 0 | 0 | 0 | 0 | 1434.876 | 7.9302 |  | 0 | 9267.7864 | 51.2207 |  | 0 | 0 | 0 | 0 |  | 0 | 0 | 0 | 0 | 0 | 18843.8837 | 18843.8837 | 104.1453 |  | 8141.2213 | 8141.2213 | 0 | 10702.6624 | 0 | 1456.2538 | 0 | 2440.0013 | 0 | 3287.1821 | 0 | 2440.0013 | 0 | 3105.551 | 0 | 2440.0013 | 0 | 3420.8422 | 0 | 2440.0013 | 0 | 3896.255 | 5727.1834 | 5545.5523 | 5860.8434
78667 | 0 | 242.131 | TRUE | 3301 | CBSA Detroit-Warren-Dearborn, MI | 5A | 5A | Hour9 | 4 | Cold | None | Standard Efficiency | East North Central | East North Central | Midwest | Not in a census Place | None | None | None | Gas, 100% Usage | 68F | No | 0F | None | Not Applicable | G2601250 | G2601250, G26002906 | None | None | 20 ft^2 | Fiberglass | 0% Leakage, Uninsulated | 2 ft | None | data/cambium/LRMER_MidCase_15_2025start,data/cambium/LRMER_LowRECost_15_2025start,data/cambium/LRMER_95DecarbBy2035_15_2025start,data/cambium/LRMER_LowRECost_25_2025start | kg/MWh,kg/MWh,kg/MWh,kg/MWh | /lib/resources/data/cambium/LRMER_MidCase_15_2025start/RFCMc.csv,/lib/resources/data/cambium/LRMER_LowRECost_15_2025start/RFCMc.csv,/lib/resources/data/cambium/LRMER_95DecarbBy2035_15_2025start/RFCMc.csv,/lib/resources/data/cambium/LRMER_LowRECost_25_2025start/RFCMc.csv | lb/MBtu,lb/MBtu,lb/MBtu,lb/MBtu | 195.9,195.9,195.9,195.9 | 147.3,147.3,147.3,147.3 | 177.8,177.8,177.8,177.8 | LRMER_MidCase_15_2025start,LRMER_LowRECost_15_2025start,LRMER_95DecarbBy2035_15_2025start,LRMER_LowRECost_25_2025start | CO2e,CO2e,CO2e,CO2e | 200.0,200.0,200.0,200.0 | 400%+ | RFCMc | Vented Attic | None | None | None | None | None | Single-Family Detached | Single-Family Detached | Single-Family Detached | 3000-3999 | 2500-3999 | Heated Basement | 2 Car | 1 | 1 | <8 | None | Brick | No | Natural Gas | 68F | No | 0F | None | No Exterior Use | Uninsulated | 100% Usage | Room AC, EER 10.7 | 20% Conditioned | Room AC | Yes | None | No | Fuel Furnace, 92.5% AFUE | Ducted Heating | Natural Gas Fuel Furnace | None | None | None | No | None | None | None | None | 200000+ | 140000+ | 150000+ | 10 ACH50 | R-38 | Uninsulated | Uninsulated | Uninsulated | Unfinished, Uninsulated | None | Brick, 12-in, 3-wythe, Uninsulated | Summer = 0.7, Winter = 0.85 | MISO | 100% Incandescent | 100% Usage | 100% Usage | CR04 | None | None | EF 12, National Average | None | None | None | None | None | None | None | None | Cooling Season, 7 days/wk | Left/Right at 15ft | 4 | Southeast | None | 100% | 85% | G26002906 | In metro area, not/partially in principal city | None | None | No | Hour19 | 103 | EF 17.6, 100% Usage | Metal, Dark | Stochastic | 1 | 1 | 2018 | 31 | 12 | 15 | None | MI | Owner | 1 | Medium | Occupied | 1960s | 1960-79 | Natural Gas Standard | Natural Gas | Yes | Oakland Co Intl | 42.67 | -83.42 | F12 B12 L12 R12 | Double, Clear, Non-metal, Air | 67.9925 | 0.070238 |  | 0 | 0 |  | 0 | 0 |  | 0 | 0 |  | 845.217 | 0.87313 |  | 0 | 0 |  | 319.7405 | 0.3303 |  | 723.8855 | 0.74779 |  | 0 | 0 | 0 | 0 | 0 | 264.9362 | 0.27368 |  | 99.9372 | 3321.6675 | 3.4313 |  | 21.9803 | 0.022706 |  | 2826.3774 | 2.9197 |  | 0 | 0 | 0 | 36.927 | 0.038146 |  | 434.0383 | 0.44837 |  | 0 | 0 | 0 | 0 | 0 | 0 | 0 | 0 | 32636.3944 | 33.7141 |  | 0 | 6523.1759 | 6.7386 |  | 0 | 0 | 1080.8461 | 1.1165 |  | 0 | 0 | 0 | 0 | 0 | 49203.4089 | 49203.4089 | 50.8281 |  | 8962.6995 | 8962.6995 | 0 | 40240.7094 | 0 | 1615.4125 | 0 | 9174.0263 | 0 | 3632.0779 | 0 | 9174.0263 | 0 | 3415.2961 | 0 | 9174.0263 | 0 | 3801.3032 | 0 | 9174.0263 | 0 | 10789.4389 | 12806.1042 | 12589.3224 | 12975.3295
78711 | 0 | 242.131 | TRUE | 1690 | Non-CBSA East North Central | 5A | 5A | Hour7 | 3 | Cold | None | None | East North Central | East North Central | Midwest | In another census Place | Electric, 80% Usage | Standard, 80% Usage | Yes | Gas, 80% Usage | 72F | No | 0F | None | Not Applicable | G2601210 | G2601210, G26000700 | None | None | 20 ft^2 | Fiberglass | 0% Leakage, Uninsulated | 2 ft | None | data/cambium/LRMER_MidCase_15_2025start,data/cambium/LRMER_LowRECost_15_2025start,data/cambium/LRMER_95DecarbBy2035_15_2025start,data/cambium/LRMER_LowRECost_25_2025start | kg/MWh,kg/MWh,kg/MWh,kg/MWh | /lib/resources/data/cambium/LRMER_MidCase_15_2025start/RFCMc.csv,/lib/resources/data/cambium/LRMER_LowRECost_15_2025start/RFCMc.csv,/lib/resources/data/cambium/LRMER_95DecarbBy2035_15_2025start/RFCMc.csv,/lib/resources/data/cambium/LRMER_LowRECost_25_2025start/RFCMc.csv | lb/MBtu,lb/MBtu,lb/MBtu,lb/MBtu | 195.9,195.9,195.9,195.9 | 147.3,147.3,147.3,147.3 | 177.8,177.8,177.8,177.8 | LRMER_MidCase_15_2025start,LRMER_LowRECost_15_2025start,LRMER_95DecarbBy2035_15_2025start,LRMER_LowRECost_25_2025start | CO2e,CO2e,CO2e,CO2e | 200.0,200.0,200.0,200.0 | 200-300% | RFCMc | Vented Attic | None | None | None | None | None | Single-Family Detached | Single-Family Detached | Single-Family Detached | 1500-1999 | 1500-2499 | Heated Basement | 2 Car | 2 | 2 | <8 | Vinyl, Light | Brick | No | Natural Gas | 55F | No | 0F | None | No Exterior Use | Uninsulated | 50% Usage | AC, SEER 13 | 100% Conditioned | Central AC | Yes | None | No | Fuel Furnace, 80% AFUE | Ducted Heating | Natural Gas Fuel Furnace | None | None | None | No | None | None | None | None | 50000-59999 | 40000-59999 | 40000-59999 | 8 ACH50 | R-30 | Uninsulated | Wall R-10, Exterior | R-10, Exterior | Unfinished, Uninsulated | None | Brick, 12-in, 3-wythe, R-11 | Summer = 0.7, Winter = 0.85 | MISO | 100% LED | 100% Usage | 100% Usage | CR04 | None | None | EF 12, National Average | None | None | None | None | None | None | None | None | Cooling Season, 7 days/wk | Left/Right at 15ft | 4 | North | None | 50% | 85% | G26000700 | In metro area, not/partially in principal city | None | None | No | Hour20 | 103 | EF 19.9, 100% Usage | Composition Shingles | Stochastic | 1 | 1 | 2018 | 31 | 12 | 15 | None | MI | Owner | 1 | Low | Vacant | 1990s | 1980-99 | Natural Gas Standard | Natural Gas | Yes | Muskegon | 43.17 | -86.24 | F12 B12 L12 R12 | Double, Low-E, Non-metal, Air, M-Gain | 0 | 0 |  | 0 | 0 |  | 0 | 0 |  | 164.4129 | 0.33174 |  | 918.1917 | 1.8527 |  | 0 | 0 |  | 319.7405 | 0.64516 |  | 249.6966 | 0.50383 |  | 0 | 0 | 0 | 0 | 0 | 0 | 0 |  | 0 | 0 | 0 |  | 21.9803 | 0.044351 |  | 0 | 0 |  | 0 | 0 | 0 | 0 | 0 |  | 400.042 | 0.80719 |  | 0 | 0 | 0 | 0 | 0 | 0 | 0 | 0 | 9858.6177 | 19.8922 |  | 0 | 1662.2991 | 3.3541 |  | 0 | 0 | 0 | 0 |  | 0 | 0 | 0 | 0 | 0 | 13594.6877 | 13594.6877 | 27.4307 |  | 2073.7709 | 2073.7709 | 0 | 11520.9168 | 0 | 386.5637 | 0 | 2626.5058 | 0 | 844.9206 | 0 | 2626.5058 | 0 | 810.1046 | 0 | 2626.5058 | 0 | 872.4482 | 0 | 2626.5058 | 0 | 3013.0694 | 3471.4263 | 3436.6104 | 3498.9539
78720 | 0 | 242.131 | TRUE | 1220 | Non-CBSA East North Central | 5A | 5A | Hour1 | 3 | Cold | None | None | East North Central | East North Central | Midwest | Not in a census Place | Electric, 80% Usage | EnergyStar, 80% Usage | Yes | Gas, 80% Usage | 70F | No | 0F | None | Not Applicable | G2600490 | G2600490, G26001704 | None | None | 20 ft^2 | Fiberglass | 30% Leakage, Uninsulated | 2 ft | None | data/cambium/LRMER_MidCase_15_2025start,data/cambium/LRMER_LowRECost_15_2025start,data/cambium/LRMER_95DecarbBy2035_15_2025start,data/cambium/LRMER_LowRECost_25_2025start | kg/MWh,kg/MWh,kg/MWh,kg/MWh | /lib/resources/data/cambium/LRMER_MidCase_15_2025start/RFCMc.csv,/lib/resources/data/cambium/LRMER_LowRECost_15_2025start/RFCMc.csv,/lib/resources/data/cambium/LRMER_95DecarbBy2035_15_2025start/RFCMc.csv,/lib/resources/data/cambium/LRMER_LowRECost_25_2025start/RFCMc.csv | lb/MBtu,lb/MBtu,lb/MBtu,lb/MBtu | 195.9,195.9,195.9,195.9 | 147.3,147.3,147.3,147.3 | 177.8,177.8,177.8,177.8 | LRMER_MidCase_15_2025start,LRMER_LowRECost_15_2025start,LRMER_95DecarbBy2035_15_2025start,LRMER_LowRECost_25_2025start | CO2e,CO2e,CO2e,CO2e | 200.0,200.0,200.0,200.0 | 400%+ | RFCMc | Vented Attic | None | None | None | None | None | Single-Family Detached | Single-Family Detached | Single-Family Detached | 1000-1499 | 0-1499 | Unheated Basement | None | 1 | 1 | <8 | None | Brick | No | Natural Gas | 55F | Yes | 3F | Day and Night -5h | No Exterior Use | Uninsulated | 50% Usage | AC, SEER 8 | 100% Conditioned | Central AC | Yes | None | No | Fuel Furnace, 80% AFUE | Ducted Heating | Natural Gas Fuel Furnace | None | None | None | No | None | None | None | None | 80000-99999 | 80000-99999 | 60000-99999 | 40 ACH50 | R-19 | Uninsulated | Uninsulated | Uninsulated | Unfinished, Uninsulated | None | Brick, 12-in, 3-wythe, Uninsulated | Summer = 0.7, Winter = 0.85 | MISO | 100% Incandescent | 100% Usage | 100% Usage | CR04 | None | None | EF 12, National Average | None | None | None | None | None | None | None | None | Cooling Season, 7 days/wk | Left/Right at 15ft | 2 | North | None | 50% | 85% | G26001704 | Not/partially in metro area | None | None | No | Hour7 | 103 | EF 17.6, 100% Usage | Composition Shingles | Stochastic | 1 | 1 | 2018 | 31 | 12 | 15 | None | MI | Renter | 1 | Low | Vacant | <1940 | <1940 | Natural Gas Standard | Natural Gas | Yes | Flint Bishop Intl | 42.97 | -83.75 | F18 B18 L18 R18 | Single, Clear, Non-metal | 0 | 0 |  | 0 | 0 |  | 0 | 0 |  | 166.7574 | 0.4661 |  | 3789.4089 | 10.5917 |  | 0 | 0 |  | 319.7405 | 0.8937 |  | 591.4174 | 1.6531 |  | 0 | 0 | 0 | 0 | 0 | 0 | 0 |  | 0 | 0 | 0 |  | 21.9803 | 0.061437 |  | 0 | 0 |  | 0 | 0 | 0 | 0 | 0 |  | 434.0383 | 1.2132 |  | 0 | 0 | 0 | 0 | 0 | 0 | 0 | 0 | 23292.9956 | 65.1058 |  | 0 | 1605.7364 | 4.4882 |  | 0 | 0 | 0 | 0 |  | 0 | 0 | 0 | 0 | 0 | 30222.0749 | 30222.0749 | 84.4732 |  | 5323.3429 | 5323.3429 | 0 | 24898.732 | 0 | 986.3629 | 0 | 5676.4005 | 0 | 2139.1022 | 0 | 5676.4005 | 0 | 2089.3794 | 0 | 5676.4005 | 0 | 2197.6714 | 0 | 5676.4005 | 0 | 6662.7634 | 7815.5027 | 7765.7799 | 7874.0719
78726 | 0 | 242.131 | TRUE | 2176 | Non-CBSA East North Central | 5A | 5A | Hour4 | 4 | Cold | None | Standard Efficiency | East North Central | East North Central | Midwest | Not in a census Place | Electric, 100% Usage | EnergyStar, 100% Usage | Yes | Electric, 100% Usage | 78F | No | 0F | None | Not Applicable | G2600210 | G2600210, G26002400 | None | 290 Rated kWh, 100% Usage | 20 ft^2 | Fiberglass | None | 2 ft | None | data/cambium/LRMER_MidCase_15_2025start,data/cambium/LRMER_LowRECost_15_2025start,data/cambium/LRMER_95DecarbBy2035_15_2025start,data/cambium/LRMER_LowRECost_25_2025start | kg/MWh,kg/MWh,kg/MWh,kg/MWh | /lib/resources/data/cambium/LRMER_MidCase_15_2025start/RFCMc.csv,/lib/resources/data/cambium/LRMER_LowRECost_15_2025start/RFCMc.csv,/lib/resources/data/cambium/LRMER_95DecarbBy2035_15_2025start/RFCMc.csv,/lib/resources/data/cambium/LRMER_LowRECost_25_2025start/RFCMc.csv | lb/MBtu,lb/MBtu,lb/MBtu,lb/MBtu | 195.9,195.9,195.9,195.9 | 147.3,147.3,147.3,147.3 | 177.8,177.8,177.8,177.8 | LRMER_MidCase_15_2025start,LRMER_LowRECost_15_2025start,LRMER_95DecarbBy2035_15_2025start,LRMER_LowRECost_25_2025start | CO2e,CO2e,CO2e,CO2e | 200.0,200.0,200.0,200.0 | 200-300% | RFCMc | Vented Attic | None | None | None | None | None | Single-Family Detached | Single-Family Detached | Single-Family Detached | 2000-2499 | 1500-2499 | Unheated Basement | None | 2 | 2 | <8 | None | Brick | No | Natural Gas | 68F | No | 0F | None | No Exterior Use | Uninsulated | 100% Usage | Room AC, EER 8.5 | <10% Conditioned | Room AC | No | None | No | Fuel Wall/Floor Furnace, 68% AFUE | Non-Ducted Heating | Natural Gas Fuel Wall/Floor Furnace | None | None | None | No | None | None | None | None | 30000-34999 | 20000-39999 | 20000-39999 | 10 ACH50 | R-30 | Uninsulated | Uninsulated | Uninsulated | Unfinished, Uninsulated | None | Brick, 12-in, 3-wythe, Uninsulated | Summer = 0.7, Winter = 0.85 | None | 100% CFL | 100% Usage | 100% Usage | CR04 | None | None | None | None | None | None | None | None | None | None | None | Cooling Season, 7 days/wk | Left/Right at 15ft | 1 | South | None | 100% | 85% | G26002400 | In metro area, not/partially in principal city | None | None | No | Hour16 | 104 | EF 17.6, 100% Usage | Composition Shingles | Stochastic | 1 | 1 | 2018 | 31 | 12 | 15 | None | MI | Owner | 1 | Medium | Occupied | <1940 | <1940 | Electric Standard | Electricity | Yes | Southwest Michigan | 42.13 | -86.42 | F15 B15 L15 R15 | Double, Clear, Non-metal, Air | 67.9925 | 0.10655 |  | 275.7799 | 0.43217 |  | 16.1189 | 0.02526 |  | 0 | 0 |  | 146.2425 | 0.22918 |  | 56.5627 | 0.088639 |  | 0 | 0 |  | 0 | 0 |  | 0 | 0 | 0 | 0 | 1395.8975 | 52.1667 | 0.08175 |  | 0 | 753.7788 | 1.1812 |  | 21.9803 | 0.034445 |  | 1782.1652 | 2.7928 |  | 0 | 0 | 0 | 339.6694 | 0.53229 |  | 434.0383 | 0.68018 |  | 0 | 0 | 0 | 0 | 0 | 0 | 0 | 0 | 42043.0965 | 65.8856 |  | 0 | 0 | 0 |  | 0 | 0 | 0 | 0 |  | 0 | 0 | 0 | 0 | 0 | 47385.196 | 47385.196 | 74.2571 |  | 5341.8064 | 5341.8064 | 0 | 42043.0965 | 0 | 960.5231 | 0 | 9584.9896 | 0 | 2164.7324 | 0 | 9584.9896 | 0 | 2029.6762 | 0 | 9584.9896 | 0 | 2271.5919 | 0 | 9584.9896 | 0 | 10545.5128 | 11749.722 | 11614.6658 | 11856.5816
78791 | 0 | 242.131 | TRUE | 1675 | CBSA Detroit-Warren-Dearborn, MI | 5A | 5A | Hour18 | 3 | Cold | None | None | East North Central | East North Central | Midwest | Not in a census Place | Gas, 100% Usage | Standard, 100% Usage | Yes | Gas, 100% Usage | 75F | Yes | 2F | Night Setup +2h | Not Applicable | G2601470 | G2601470, G26003100 | None | None | 20 ft^2 | Fiberglass | 30% Leakage, Uninsulated | 2 ft | None | data/cambium/LRMER_MidCase_15_2025start,data/cambium/LRMER_LowRECost_15_2025start,data/cambium/LRMER_95DecarbBy2035_15_2025start,data/cambium/LRMER_LowRECost_25_2025start | kg/MWh,kg/MWh,kg/MWh,kg/MWh | /lib/resources/data/cambium/LRMER_MidCase_15_2025start/RFCMc.csv,/lib/resources/data/cambium/LRMER_LowRECost_15_2025start/RFCMc.csv,/lib/resources/data/cambium/LRMER_95DecarbBy2035_15_2025start/RFCMc.csv,/lib/resources/data/cambium/LRMER_LowRECost_25_2025start/RFCMc.csv | lb/MBtu,lb/MBtu,lb/MBtu,lb/MBtu | 195.9,195.9,195.9,195.9 | 147.3,147.3,147.3,147.3 | 177.8,177.8,177.8,177.8 | LRMER_MidCase_15_2025start,LRMER_LowRECost_15_2025start,LRMER_95DecarbBy2035_15_2025start,LRMER_LowRECost_25_2025start | CO2e,CO2e,CO2e,CO2e | 200.0,200.0,200.0,200.0 | 300-400% | RFCMc | Vented Attic | None | Middle | None | None | 6 | Single-Family Attached | Single-Family Attached | Single-Family Attached | 1500-1999 | 1500-2499 | Unheated Basement | None | 1 | 1 | <8 | Wood, Medium/Dark | Wood Frame | No | Natural Gas | 55F | No | 0F | None | No Exterior Use | Uninsulated | 100% Usage | AC, SEER 13 | 100% Conditioned | Central AC | Yes | None | No | Fuel Furnace, 92.5% AFUE | Ducted Heating | Natural Gas Fuel Furnace | None | None | None | No | None | None | None | None | 80000-99999 | 80000-99999 | 60000-99999 | 15 ACH50 | R-30 | Ceiling R-13 | Uninsulated | Uninsulated | Unfinished, Uninsulated | None | Wood Stud, R-19 | Summer = 0.7, Winter = 0.85 | MISO | 100% LED | 100% Usage | 100% Usage | CR04 | None | None | None | None | None | None | None | None | None | None | None | Cooling Season, 7 days/wk | 12 | 4 | North | None | 100% | 104% | G26003100 | In metro area, not/partially in principal city | None | None | No | Hour19 | 103 | EF 6.7, 100% Usage | Composition Shingles | Stochastic | 1 | 1 | 2018 | 31 | 12 | 15 | None | MI | Owner | 1 | Medium | Vacant | 1990s | 1980-99 | Natural Gas Standard | Natural Gas | Yes | St Clair Co Intl | 42.91 | -82.52 | F9 B9 L9 R9 | Double, Low-E, Non-metal, Air, M-Gain | 0 | 0 |  | 0 | 0 |  | 0 | 0 |  | 22.2734 | 0.045345 |  | 652.9623 | 1.3293 |  | 0 | 0 |  | 0 | 0 |  | 171.1535 | 0.34844 |  | 0 | 0 | 0 | 0 | 0 | 0 | 0 |  | 0 | 0 | 0 |  | 21.9803 | 0.044748 |  | 0 | 0 |  | 0 | 0 | 0 | 0 | 0 |  | 1356.0398 | 2.7607 |  | 0 | 0 | 0 | 0 | 0 | 0 | 0 | 0 | 7795.1043 | 15.8694 |  | 0 | 1544.4845 | 3.1443 |  | 0 | 0 | 0 | 0 |  | 0 | 0 | 0 | 0 | 0 | 11563.7052 | 11563.7052 | 23.5416 |  | 2224.1164 | 2224.1164 | 0 | 9339.5889 | 0 | 403.8142 | 0 | 2129.2361 | 0 | 902.1961 | 0 | 2129.2361 | 0 | 854.036 | 0 | 2129.2361 | 0 | 940.1409 | 0 | 2129.2361 | 0 | 2533.0503 | 3031.4322 | 2983.272 | 3069.377
78899 | 0 | 242.131 | TRUE | 853 | CBSA Detroit-Warren-Dearborn, MI | 5A | 5A | Hour19 | 1 | Cold | None | Standard Efficiency | East North Central | East North Central | Midwest | Not in a census Place | None | None | None | Gas, 100% Usage | 72F | No | 0F | None | Double-Loaded Interior | G2601250 | G2601250, G26002902 | None | None | 20 ft^2 | Fiberglass | None | 2 ft | None | data/cambium/LRMER_MidCase_15_2025start,data/cambium/LRMER_LowRECost_15_2025start,data/cambium/LRMER_95DecarbBy2035_15_2025start,data/cambium/LRMER_LowRECost_25_2025start | kg/MWh,kg/MWh,kg/MWh,kg/MWh | /lib/resources/data/cambium/LRMER_MidCase_15_2025start/RFCMc.csv,/lib/resources/data/cambium/LRMER_LowRECost_15_2025start/RFCMc.csv,/lib/resources/data/cambium/LRMER_95DecarbBy2035_15_2025start/RFCMc.csv,/lib/resources/data/cambium/LRMER_LowRECost_25_2025start/RFCMc.csv | lb/MBtu,lb/MBtu,lb/MBtu,lb/MBtu | 195.9,195.9,195.9,195.9 | 147.3,147.3,147.3,147.3 | 177.8,177.8,177.8,177.8 | LRMER_MidCase_15_2025start,LRMER_LowRECost_15_2025start,LRMER_95DecarbBy2035_15_2025start,LRMER_LowRECost_25_2025start | CO2e,CO2e,CO2e,CO2e | 200.0,200.0,200.0,200.0 | 400%+ | RFCMc | None | Left | None | Bottom | 7 | None | 5 to 9 Unit | Multifamily with 5+ units, 1-3 stories | Multi-Family with 5+ Units | 750-999 | 0-1499 | Unheated Basement | None | 1 | 1 | <8 | None | Brick | No | Natural Gas | 70F | Yes | 12F | Night +2h | No Exterior Use | Uninsulated | 100% Usage | Room AC, EER 10.7 | 40% Conditioned | Room AC | No | Heating Only | No | Shared Heating | Non-Ducted Heating | Natural Gas Shared Heating | None | None | Boiler Baseboards Heating Only, Natural Gas | No | None | None | None | None | 80000-99999 | 80000-99999 | 60000-99999 | 15 ACH50 | None | Uninsulated | Uninsulated | Uninsulated | Finished, R-49 | None | Brick, 12-in, 3-wythe, Uninsulated | Summer = 0.7, Winter = 0.85 | MISO | 100% CFL | 100% Usage | 100% Usage | CR04 | None | None | None | None | None | None | None | None | None | None | None | Cooling Season, 7 days/wk | 27 | 2 | North | None | 100% | 89% | G26002902 | In metro area, not/partially in principal city | None | None | None | Hour8 | 103 | EF 17.6, 100% Usage | Asphalt Shingles, Medium | Stochastic | 1 | 1 | 2018 | 31 | 12 | 15 | None | MI | Renter | 1 | Medium | Occupied | 1960s | 1960-79 | Natural Gas Standard | Natural Gas | No | Oakland Co Intl | 42.67 | -83.42 | F15 B15 L15 R15 | Single, Clear, Metal | 67.9925 | 0.27181 |  | 0 | 0 |  | 0 | 0 |  | 0 | 0 |  | 590.5382 | 2.3608 |  | 0 | 0 |  | 0 | 0 |  | 122.2106 | 0.48856 |  | 0 | 0 | 0 | 0 | 0 | 35.7547 | 0.14293 |  | 0 | 390.3707 | 1.5606 |  | 16.412 | 0.065609 |  | 1395.0183 | 5.5768 |  | 0 | 0 | 0 | 26.6695 | 0.10662 |  | 434.0383 | 1.7351 |  | 0 | 0 | 0 | 0 | 0 | 0 | 0 | 0 | 13200.8002 | 52.7722 |  | 0 | 3918.3602 | 15.6643 |  | 0 | 0 | 781.0344 | 3.1223 |  | 0 | 0 | 0 | 0 | 0 | 20979.1995 | 20979.1995 | 83.8676 |  | 3079.0047 | 3079.0047 | 0 | 17899.9017 | 0 | 557.2623 | 0 | 4080.8145 | 0 | 1247.4956 | 0 | 4080.8145 | 0 | 1182.1629 | 0 | 4080.8145 | 0 | 1296.6255 | 0 | 4080.8145 | 0 | 4638.0768 | 5328.3101 | 5262.9774 | 5377.4401
78949 | 0 | 242.131 | TRUE | 1690 | Non-CBSA East North Central | 6A | 6A | Hour5 | 3 | Cold | None | None | East North Central | East North Central | Midwest | Not in a census Place | Electric, 80% Usage | EnergyStar, 80% Usage | Yes | Electric, 80% Usage | 72F | No | 0F | None | Not Applicable | G2600730 | G2600730, G26001200 | None | None | 20 ft^2 | Fiberglass | 0% Leakage, Uninsulated | 2 ft | None | data/cambium/LRMER_MidCase_15_2025start,data/cambium/LRMER_LowRECost_15_2025start,data/cambium/LRMER_95DecarbBy2035_15_2025start,data/cambium/LRMER_LowRECost_25_2025start | kg/MWh,kg/MWh,kg/MWh,kg/MWh | /lib/resources/data/cambium/LRMER_MidCase_15_2025start/RFCMc.csv,/lib/resources/data/cambium/LRMER_LowRECost_15_2025start/RFCMc.csv,/lib/resources/data/cambium/LRMER_95DecarbBy2035_15_2025start/RFCMc.csv,/lib/resources/data/cambium/LRMER_LowRECost_25_2025start/RFCMc.csv | lb/MBtu,lb/MBtu,lb/MBtu,lb/MBtu | 195.9,195.9,195.9,195.9 | 147.3,147.3,147.3,147.3 | 177.8,177.8,177.8,177.8 | LRMER_MidCase_15_2025start,LRMER_LowRECost_15_2025start,LRMER_95DecarbBy2035_15_2025start,LRMER_LowRECost_25_2025start | CO2e,CO2e,CO2e,CO2e | 200.0,200.0,200.0,200.0 | 300-400% | RFCMc | Vented Attic | None | None | None | None | None | Single-Family Detached | Single-Family Detached | Single-Family Detached | 1500-1999 | 1500-2499 | Heated Basement | 2 Car | 1 | 1 | <8 | None | Brick | No | Natural Gas | 72F | Yes | 6F | Day and Night +1h | No Exterior Use | Uninsulated | 50% Usage | AC, SEER 13 | 100% Conditioned | Central AC | Yes | None | No | Fuel Furnace, 76% AFUE | Ducted Heating | Natural Gas Fuel Furnace | None | None | None | No | None | None | None | None | 70000-79999 | 60000-79999 | 60000-99999 | 15 ACH50 | R-30 | Uninsulated | Uninsulated | Uninsulated | Unfinished, Uninsulated | None | Brick, 12-in, 3-wythe, R-7 | Summer = 0.7, Winter = 0.85 | MISO | 100% LED | 100% Usage | 100% Usage | CR04 | None | None | None | None | None | None | None | None | None | None | None | Cooling Season, 7 days/wk | Left/Right at 15ft | 3 | East | None | 50% | 85% | G26001200 | Not/partially in metro area | None | None | No | Hour18 | 103 | EF 15.9, 100% Usage | Wood Shingles | Stochastic | 1 | 1 | 2018 | 31 | 12 | 15 | None | MI | Owner | 1 | Low | Occupied | 1970s | 1960-79 | Natural Gas Standard | Natural Gas | Yes | Mount Pleasant Muni | 43.62 | -84.73 | F6 B6 L6 R6 | Single, Clear, Non-metal | 0 | 0 |  | 419.6778 | 0.84681 |  | 24.618 | 0.049673 |  | 212.4765 | 0.42872 |  | 1649.9901 | 3.3293 |  | 0 | 0 |  | 0 | 0 |  | 649.7386 | 1.311 |  | 0 | 0 | 0 | 0 | 0 | 30.7725 | 0.062091 |  | 16.7051 | 473.6028 | 0.95561 |  | 21.9803 | 0.044351 |  | 1081.4322 | 2.1821 |  | 0 | 0 | 0 | 377.1825 | 0.76106 |  | 480.0504 | 0.96862 |  | 0 | 0 | 0 | 0 | 0 | 0 | 0 | 0 | 26924.4392 | 54.3268 |  | 0 | 3492.5279 | 7.0471 |  | 0 | 0 | 0 | 0 |  | 0 | 0 | 0 | 0 | 0 | 35855.1939 | 35855.1939 | 72.3469 |  | 5438.2268 | 5438.2268 | 0 | 30416.9671 | 0 | 991.2495 | 0 | 6934.4385 | 0 | 2198.3318 | 0 | 6934.4385 | 0 | 2094.8796 | 0 | 6934.4385 | 0 | 2282.9172 | 0 | 6934.4385 | 0 | 7925.688 | 9132.7703 | 9029.3181 | 9217.3557
78955 | 0 | 242.131 | TRUE | 617 | Non-CBSA East North Central | 5A | 5A | Hour5 | 1 | Cold | None | Standard Efficiency | East North Central | East North Central | Midwest | MI, Grand Rapids | None | None | None | Gas, 100% Usage | 70F | No | 0F | None | Double-Loaded Interior | G2600810 | G2600810, G26001002 | None | None | 20 ft^2 | Fiberglass | 20% Leakage, R-4 | 2 ft | None | data/cambium/LRMER_MidCase_15_2025start,data/cambium/LRMER_LowRECost_15_2025start,data/cambium/LRMER_95DecarbBy2035_15_2025start,data/cambium/LRMER_LowRECost_25_2025start | kg/MWh,kg/MWh,kg/MWh,kg/MWh | /lib/resources/data/cambium/LRMER_MidCase_15_2025start/RFCMc.csv,/lib/resources/data/cambium/LRMER_LowRECost_15_2025start/RFCMc.csv,/lib/resources/data/cambium/LRMER_95DecarbBy2035_15_2025start/RFCMc.csv,/lib/resources/data/cambium/LRMER_LowRECost_25_2025start/RFCMc.csv | lb/MBtu,lb/MBtu,lb/MBtu,lb/MBtu | 195.9,195.9,195.9,195.9 | 147.3,147.3,147.3,147.3 | 177.8,177.8,177.8,177.8 | LRMER_MidCase_15_2025start,LRMER_LowRECost_15_2025start,LRMER_95DecarbBy2035_15_2025start,LRMER_LowRECost_25_2025start | CO2e,CO2e,CO2e,CO2e | 200.0,200.0,200.0,200.0 | 200-300% | RFCMc | None | Right | None | Bottom | 20 | None | 20 to 49 Unit | Multifamily with 5+ units, 1-3 stories | Multi-Family with 5+ Units | 500-749 | 0-1499 | Slab | None | 3 | 3 | <8 | None | Brick | No | Electricity | 80F | No | 0F | None | No Exterior Use | Uninsulated | 100% Usage | AC, SEER 15 | 100% Conditioned | Central AC | Yes | None | No | Electric Furnace, 100% AFUE | Ducted Heating | Electricity Electric Furnace | None | None | None | No | None | None | None | None | 25000-29999 | 20000-39999 | 20000-39999 | 15 ACH50 | None | None | None | None | Finished, R-13 | 2ft R10 Under, Horizontal | Brick, 12-in, 3-wythe, R-11 | Summer = 0.7, Winter = 0.85 | MISO | 100% CFL | 100% Usage | 100% Usage | CR04 | None | None | None | None | None | None | None | None | None | None | None | Cooling Season, 7 days/wk | 12 | 1 | Southeast | None | 100% | 89% | G26001002 | In metro area, not/partially in principal city | None | None | None | Hour16 | 103 | EF 17.6, 100% Usage | Asphalt Shingles, Medium | Stochastic | 1 | 1 | 2018 | 31 | 12 | 15 | None | MI | Renter | 1 | Medium | Occupied | 1980s | 1980-99 | Electric Standard | Electricity | No | Grand Rapids Kent C | 42.88 | -85.52 | F15 B15 L15 R15 | Double, Clear, Non-metal, Air | 67.9925 | 0.37578 |  | 0 | 0 |  | 0 | 0 |  | 51.8736 | 0.28669 |  | 700.1468 | 3.8695 |  | 0 | 0 |  | 0 | 0 |  | 203.6844 | 1.1257 |  | 0 | 8537.1603 | 0 | 0 | 1400.8797 | 32.824 | 0.18141 |  | 0 | 325.602 | 1.7995 |  | 16.412 | 0.090705 |  | 1151.4762 | 6.3639 |  | 0 | 0 | 0 | 23.7388 | 0.1312 |  | 434.0383 | 2.3988 |  | 0 | 0 | 0 | 0 | 0 | 0 | 0 | 0 | 0 | 0 |  | 0 | 0 | 0 |  | 0 | 0 | 694.8715 | 3.8404 |  | 0 | 0 | 0 | 0 | 0 | 13640.6999 | 13640.6999 | 75.3886 |  | 12946.1214 | 12946.1214 | 0 | 694.8715 | 0 | 2333.5359 | 0 | 158.3963 | 0 | 5289.694 | 0 | 158.3963 | 0 | 4878.4082 | 0 | 158.3963 | 0 | 5540.4176 | 0 | 158.3963 | 0 | 2491.9322 | 5448.0902 | 5036.8044 | 5698.8139
78956 | 0 | 242.131 | TRUE | 1220 | CBSA Detroit-Warren-Dearborn, MI | 5A | 5A | Hour14 | 3 | Cold | None | Standard Efficiency | East North Central | East North Central | Midwest | In another census Place | Gas, 100% Usage | EnergyStar, 100% Usage | Yes | Gas, 100% Usage | 72F | No | 0F | None | Not Applicable | G2601630 | G2601630, G26003213 | None | None | 20 ft^2 | Fiberglass | 20% Leakage, Uninsulated | 2 ft | None | data/cambium/LRMER_MidCase_15_2025start,data/cambium/LRMER_LowRECost_15_2025start,data/cambium/LRMER_95DecarbBy2035_15_2025start,data/cambium/LRMER_LowRECost_25_2025start | kg/MWh,kg/MWh,kg/MWh,kg/MWh | /lib/resources/data/cambium/LRMER_MidCase_15_2025start/RFCMc.csv,/lib/resources/data/cambium/LRMER_LowRECost_15_2025start/RFCMc.csv,/lib/resources/data/cambium/LRMER_95DecarbBy2035_15_2025start/RFCMc.csv,/lib/resources/data/cambium/LRMER_LowRECost_25_2025start/RFCMc.csv | lb/MBtu,lb/MBtu,lb/MBtu,lb/MBtu | 195.9,195.9,195.9,195.9 | 147.3,147.3,147.3,147.3 | 177.8,177.8,177.8,177.8 | LRMER_MidCase_15_2025start,LRMER_LowRECost_15_2025start,LRMER_95DecarbBy2035_15_2025start,LRMER_LowRECost_25_2025start | CO2e,CO2e,CO2e,CO2e | 200.0,200.0,200.0,200.0 | 200-300% | RFCMc | Vented Attic | None | None | None | None | None | Single-Family Detached | Single-Family Detached | Single-Family Detached | 1000-1499 | 0-1499 | Unheated Basement | None | 1 | 1 | <8 | None | Brick | No | Natural Gas | 68F | No | 0F | None | No Exterior Use | Uninsulated | 100% Usage | Room AC, EER 10.7 | 60% Conditioned | Room AC | Yes | None | No | Fuel Furnace, 80% AFUE | Ducted Heating | Natural Gas Fuel Furnace | None | None | None | No | None | None | None | None | 40000-44999 | 40000-59999 | 40000-59999 | 25 ACH50 | R-19 | Uninsulated | Uninsulated | Uninsulated | Unfinished, Uninsulated | None | Brick, 12-in, 3-wythe, Uninsulated | Summer = 0.7, Winter = 0.85 | MISO | 100% Incandescent | 100% Usage | 100% Usage | CR04 | None | None | EF 12, National Average | None | None | None | None | None | None | None | None | Cooling Season, 7 days/wk | Left/Right at 15ft | 2 | North | None | 100% | 85% | G26003213 | In metro area, not/partially in principal city | None | None | No | Hour11 | 103 | EF 15.9, 100% Usage | Composition Shingles | Stochastic | 1 | 1 | 2018 | 31 | 12 | 15 | None | MI | Renter | 1 | Medium | Occupied | <1940 | <1940 | Natural Gas Standard | Natural Gas | Yes | Detroit Metropolita | 42.22 | -83.35 | F12 B12 L12 R12 | Double, Low-E, Non-metal, Air, M-Gain | 67.9925 | 0.19004 |  | 35.7547 | 0.099937 |  | 23.4457 | 0.065533 |  | 0 | 0 |  | 1372.7449 | 3.8369 |  | 0 | 0 |  | 319.7405 | 0.8937 |  | 787.775 | 2.2019 |  | 0 | 0 | 0 | 0 | 0 | 160.896 | 0.44972 |  | 0 | 1535.3993 | 4.2916 |  | 21.9803 | 0.061437 |  | 1790.6642 | 5.0051 |  | 0 | 0 | 0 | 27.8418 | 0.07782 |  | 480.0504 | 1.3418 |  | 0 | 0 | 0 | 0 | 475.0682 | 0 | 0 | 0 | 31107.7357 | 86.9487 |  | 0 | 4009.7984 | 11.2077 |  | 0 | 0 | 813.5653 | 2.274 |  | 0 | 0 | 0 | 0 | 0 | 43030.4529 | 43030.4529 | 120.2736 |  | 6624.2854 | 6624.2854 | 0 | 36406.1675 | 0 | 1213.6122 | 0 | 8299.8781 | 0 | 2699.8435 | 0 | 8299.8781 | 0 | 2550.4247 | 0 | 8299.8781 | 0 | 2822.7852 | 0 | 8299.8781 | 0 | 9513.4903 | 10999.7216 | 10850.3028 | 11122.6632
79039 | 0 | 242.131 | TRUE | 1690 | CBSA Detroit-Warren-Dearborn, MI | 5A | 5A | Hour23 | 2 | Cold | None | Standard Efficiency | East North Central | East North Central | Midwest | Not in a census Place | Electric, 120% Usage | EnergyStar, 120% Usage | Yes | Gas, 120% Usage | 70F | No | 0F | None | Not Applicable | G2601250 | G2601250, G26002902 | None | None | 20 ft^2 | Fiberglass | 10% Leakage, R-4 | 2 ft | None | data/cambium/LRMER_MidCase_15_2025start,data/cambium/LRMER_LowRECost_15_2025start,data/cambium/LRMER_95DecarbBy2035_15_2025start,data/cambium/LRMER_LowRECost_25_2025start | kg/MWh,kg/MWh,kg/MWh,kg/MWh | /lib/resources/data/cambium/LRMER_MidCase_15_2025start/RFCMc.csv,/lib/resources/data/cambium/LRMER_LowRECost_15_2025start/RFCMc.csv,/lib/resources/data/cambium/LRMER_95DecarbBy2035_15_2025start/RFCMc.csv,/lib/resources/data/cambium/LRMER_LowRECost_25_2025start/RFCMc.csv | lb/MBtu,lb/MBtu,lb/MBtu,lb/MBtu | 195.9,195.9,195.9,195.9 | 147.3,147.3,147.3,147.3 | 177.8,177.8,177.8,177.8 | LRMER_MidCase_15_2025start,LRMER_LowRECost_15_2025start,LRMER_95DecarbBy2035_15_2025start,LRMER_LowRECost_25_2025start | CO2e,CO2e,CO2e,CO2e | 200.0,200.0,200.0,200.0 | 150-200% | RFCMc | Vented Attic | None | None | None | None | None | Single-Family Detached | Single-Family Detached | Single-Family Detached | 1500-1999 | 1500-2499 | Slab | 1 Car | 2 | 2 | <8 | None | Brick | No | Natural Gas | 70F | No | 0F | None | No Exterior Use | Uninsulated | 200% Usage | AC, SEER 15 | 100% Conditioned | Central AC | Yes | None | No | Fuel Furnace, 80% AFUE | Ducted Heating | Natural Gas Fuel Furnace | None | None | None | No | None | None | None | None | 25000-29999 | 20000-39999 | 20000-39999 | 20 ACH50 | R-30 | None | None | None | Unfinished, Uninsulated | Uninsulated | Brick, 12-in, 3-wythe, R-7 | Summer = 0.7, Winter = 0.85 | MISO | 100% Incandescent | 100% Usage | 100% Usage | CR04 | None | None | EF 12, National Average | None | None | None | None | None | None | None | None | Cooling Season, 7 days/wk | Left/Right at 15ft | 2 | East | None | 200% | 85% | G26002902 | In metro area, not/partially in principal city | None | None | No | Hour19 | 103 | EF 17.6, 100% Usage | Composition Shingles | Stochastic | 1 | 1 | 2018 | 31 | 12 | 15 | None | MI | Owner | 1 | High | Occupied | 1970s | 1960-79 | Electric Standard | Electricity | Yes | Oakland Co Intl | 42.67 | -83.42 | F12 B12 L12 R12 | Single, Clear, Non-metal | 67.9925 | 0.13719 |  | 480.0504 | 0.96862 |  | 28.1348 | 0.056769 |  | 645.6356 | 1.3027 |  | 2664.8952 | 5.3771 |  | 0 | 0 |  | 319.7405 | 0.64516 |  | 1133.3058 | 2.2867 |  | 0 | 0 | 0 | 0 | 4549.0491 | 184.6348 | 0.37255 |  | 99.9372 | 1938.9582 | 3.9123 |  | 16.412 | 0.033115 |  | 3821.3537 | 7.7105 |  | 0 | 0 | 0 | 33.4101 | 0.067413 |  | 434.0383 | 0.87578 |  | 0 | 0 | 0 | 0 | 0 | 0 | 0 | 0 | 44307.9497 | 89.4024 |  | 0 | 0 | 0 |  | 0 | 0 | 976.2197 | 1.9698 |  | 0 | 0 | 0 | 0 | 0 | 61701.4247 | 61701.4247 | 124.4981 |  | 16417.2552 | 16417.2552 | 0 | 45284.1695 | 0 | 2924.9201 | 0 | 10323.8644 | 0 | 6579.9488 | 0 | 10323.8644 | 0 | 6237.2004 | 0 | 10323.8644 | 0 | 6843.5939 | 0 | 10323.8644 | 0 | 13248.7845 | 16903.8132 | 16561.0648 | 17167.4583
79045 | 0 | 242.131 | TRUE | 1220 | Non-CBSA East North Central | 5A | 5A | Hour3 | 3 | Cold | None | Standard Efficiency | East North Central | East North Central | Midwest | Not in a census Place | Electric, 100% Usage | EnergyStar, 100% Usage | Yes | Electric, 100% Usage | 75F | No | 0F | None | Not Applicable | G2601610 | G2601610, G26002703 | None | None | 20 ft^2 | Fiberglass | 20% Leakage, Uninsulated | 2 ft | None | data/cambium/LRMER_MidCase_15_2025start,data/cambium/LRMER_LowRECost_15_2025start,data/cambium/LRMER_95DecarbBy2035_15_2025start,data/cambium/LRMER_LowRECost_25_2025start | kg/MWh,kg/MWh,kg/MWh,kg/MWh | /lib/resources/data/cambium/LRMER_MidCase_15_2025start/RFCMc.csv,/lib/resources/data/cambium/LRMER_LowRECost_15_2025start/RFCMc.csv,/lib/resources/data/cambium/LRMER_95DecarbBy2035_15_2025start/RFCMc.csv,/lib/resources/data/cambium/LRMER_LowRECost_25_2025start/RFCMc.csv | lb/MBtu,lb/MBtu,lb/MBtu,lb/MBtu | 195.9,195.9,195.9,195.9 | 147.3,147.3,147.3,147.3 | 177.8,177.8,177.8,177.8 | LRMER_MidCase_15_2025start,LRMER_LowRECost_15_2025start,LRMER_95DecarbBy2035_15_2025start,LRMER_LowRECost_25_2025start | CO2e,CO2e,CO2e,CO2e | 200.0,200.0,200.0,200.0 | 100-150% | RFCMc | Vented Attic | None | None | None | None | None | Single-Family Detached | Single-Family Detached | Single-Family Detached | 1000-1499 | 0-1499 | Unheated Basement | 1 Car | 2 | 2 | <8 | Vinyl, Light | Brick | No | Natural Gas | 67F | Yes | 6F | Night -5h | No Exterior Use | Uninsulated | 100% Usage | AC, SEER 13 | 100% Conditioned | Central AC | Yes | None | No | Fuel Furnace, 92.5% AFUE | Ducted Heating | Natural Gas Fuel Furnace | None | None | None | No | None | None | None | None | 30000-34999 | 20000-39999 | 20000-39999 | 7 ACH50 | R-30 | Ceiling R-13 | Uninsulated | Uninsulated | Unfinished, Uninsulated | None | Brick, 12-in, 3-wythe, R-11 | Summer = 0.7, Winter = 0.85 | MISO | 100% CFL | 100% Usage | 100% Usage | CR04 | None | EF 17.6 | EF 12, National Average | None | None | None | None | None | None | None | None | Cooling Season, 7 days/wk | Left/Right at 15ft | 4 | East | None | 100% | 85% | G26002703 | In metro area, not/partially in principal city | None | None | No | Hour21 | 103 | EF 17.6, 100% Usage | Composition Shingles | Stochastic | 1 | 1 | 2018 | 31 | 12 | 15 | None | MI | Renter | 1 | Medium | Occupied | 1990s | 1980-99 | Natural Gas Standard | Natural Gas | Yes | Ann Arbor Municipal | 42.22 | -83.75 | F9 B9 L9 R9 | Double, Clear, Non-metal, Air | 67.9925 | 0.19004 |  | 648.8593 | 1.8136 |  | 37.8062 | 0.10567 |  | 216.2864 | 0.60454 |  | 1312.0792 | 3.6674 |  | 0 | 0 |  | 319.7405 | 0.8937 |  | 293.9503 | 0.82162 |  | 0 | 0 | 0 | 0 | 0 | 40.1507 | 0.11222 |  | 24.911 | 491.1871 | 1.3729 |  | 21.9803 | 0.061437 |  | 2295.6257 | 6.4165 |  | 0 | 0 | 0 | 537.1993 | 1.5015 |  | 868.0765 | 2.4263 |  | 0 | 0 | 0 | 0 | 0 | 0 | 0 | 0 | 13313.6326 | 37.2127 |  | 0 | 6631.026 | 18.5343 |  | 0 | 0 | 0 | 0 |  | 0 | 0 | 0 | 0 | 0 | 27121.0899 | 27121.0899 | 75.8057 |  | 7176.4313 | 7176.4313 | 0 | 19944.6586 | 0 | 1289.1785 | 0 | 4546.9882 | 0 | 2890.7909 | 0 | 4546.9882 | 0 | 2745.0616 | 0 | 4546.9882 | 0 | 3001.2978 | 0 | 4546.9882 | 0 | 5836.1666 | 7437.7791 | 7292.0498 | 7548.286
79057 | 0 | 242.131 | TRUE | 3301 | Non-CBSA East North Central | 5A | 5A | Hour4 | 4 | Cold | None | Standard Efficiency | East North Central | East North Central | Midwest | Not in a census Place | Electric, 100% Usage | Standard, 100% Usage | Yes | Electric, 100% Usage | 70F | No | 0F | None | Not Applicable | G2600370 | G2600370, G26001900 | None | 318 Rated kWh, 100% Usage | 20 ft^2 | Fiberglass | 20% Leakage, Uninsulated | 2 ft | None | data/cambium/LRMER_MidCase_15_2025start,data/cambium/LRMER_LowRECost_15_2025start,data/cambium/LRMER_95DecarbBy2035_15_2025start,data/cambium/LRMER_LowRECost_25_2025start | kg/MWh,kg/MWh,kg/MWh,kg/MWh | /lib/resources/data/cambium/LRMER_MidCase_15_2025start/RFCMc.csv,/lib/resources/data/cambium/LRMER_LowRECost_15_2025start/RFCMc.csv,/lib/resources/data/cambium/LRMER_95DecarbBy2035_15_2025start/RFCMc.csv,/lib/resources/data/cambium/LRMER_LowRECost_25_2025start/RFCMc.csv | lb/MBtu,lb/MBtu,lb/MBtu,lb/MBtu | 195.9,195.9,195.9,195.9 | 147.3,147.3,147.3,147.3 | 177.8,177.8,177.8,177.8 | LRMER_MidCase_15_2025start,LRMER_LowRECost_15_2025start,LRMER_95DecarbBy2035_15_2025start,LRMER_LowRECost_25_2025start | CO2e,CO2e,CO2e,CO2e | 200.0,200.0,200.0,200.0 | 150-200% | RFCMc | Vented Attic | None | None | None | None | None | Single-Family Detached | Single-Family Detached | Single-Family Detached | 3000-3999 | 2500-3999 | Vented Crawlspace | None | 2 | 2 | <8 | None | Brick | No | Natural Gas | 68F | No | 0F | None | No Exterior Use | Uninsulated | 100% Usage | AC, SEER 15 | 100% Conditioned | Central AC | Yes | None | No | Fuel Furnace, 92.5% AFUE | Ducted Heating | Natural Gas Fuel Furnace | None | None | None | No | None | None | None | None | 20000-24999 | 20000-39999 | 20000-39999 | 20 ACH50 | R-19 | Uninsulated | Uninsulated | Uninsulated | Unfinished, Uninsulated | None | Brick, 12-in, 3-wythe, Uninsulated | Summer = 0.7, Winter = 0.85 | MISO | 100% Incandescent | 100% Usage | 100% Usage | CR04 | None | None | None | None | None | None | None | None | None | None | None | Cooling Season, 7 days/wk | Left/Right at 15ft | 1 | Northeast | None | 100% | 85% | G26001900 | In metro area, not/partially in principal city | None | None | No | Hour11 | 103 | EF 10.2, 100% Usage | Composition Shingles | Stochastic | 1 | 1 | 2018 | 31 | 12 | 15 | None | MI | Owner | 1 | Medium | Occupied | 1940s | 1940-59 | Natural Gas Standard | Natural Gas | Yes | Lansing Capital Cit | 42.78 | -84.58 | F30 B30 L30 R30 | Double, Clear, Non-metal, Air, Exterior Clear Storm | 67.9925 | 0.070238 |  | 525.7695 | 0.54313 |  | 19.6358 | 0.020284 |  | 912.6233 | 0.94276 |  | 4597.1128 | 4.7489 |  | 60.3726 | 0.062366 |  | 0 | 0 |  | 1764.2878 | 1.8225 |  | 0 | 0 | 0 | 0 | 0 | 264.9362 | 0.27368 |  | 0 | 3321.6675 | 3.4313 |  | 21.9803 | 0.022706 |  | 2069.0818 | 2.1374 |  | 0 | 0 | 0 | 339.6694 | 0.35089 |  | 890.9361 | 0.92036 |  | 0 | 0 | 0 | 0 | 0 | 0 | 0 | 0 | 79829.3357 | 82.4653 |  | 0 | 3033.5786 | 3.1337 |  | 0 | 0 | 0 | 0 |  | 0 | 0 | 0 | 0 | 0 | 97718.9799 | 97718.9799 | 100.9457 |  | 14856.0656 | 14856.0656 | 0 | 82863.2074 | 0 | 2675.5309 | 0 | 18891.0762 | 0 | 5945.4248 | 0 | 18891.0762 | 0 | 5692.7466 | 0 | 18891.0762 | 0 | 6177.9254 | 0 | 18891.0762 | 0 | 21566.6072 | 24836.501 | 24583.8229 | 25069.0016
79076 | 0 | 242.131 | TRUE | 3301 | Non-CBSA East North Central | 5A | 5A | Hour3 | 4 | Cold | None | Standard Efficiency | East North Central | East North Central | Midwest | MI, Kentwood | Electric, 100% Usage | EnergyStar, 100% Usage | Yes | Electric, 100% Usage | 70F | No | 0F | None | Not Applicable | G2600810 | G2600810, G26001003 | None | 318 Rated kWh, 100% Usage | 20 ft^2 | Fiberglass | 20% Leakage, Uninsulated | 2 ft | None | data/cambium/LRMER_MidCase_15_2025start,data/cambium/LRMER_LowRECost_15_2025start,data/cambium/LRMER_95DecarbBy2035_15_2025start,data/cambium/LRMER_LowRECost_25_2025start | kg/MWh,kg/MWh,kg/MWh,kg/MWh | /lib/resources/data/cambium/LRMER_MidCase_15_2025start/RFCMc.csv,/lib/resources/data/cambium/LRMER_LowRECost_15_2025start/RFCMc.csv,/lib/resources/data/cambium/LRMER_95DecarbBy2035_15_2025start/RFCMc.csv,/lib/resources/data/cambium/LRMER_LowRECost_25_2025start/RFCMc.csv | lb/MBtu,lb/MBtu,lb/MBtu,lb/MBtu | 195.9,195.9,195.9,195.9 | 147.3,147.3,147.3,147.3 | 177.8,177.8,177.8,177.8 | LRMER_MidCase_15_2025start,LRMER_LowRECost_15_2025start,LRMER_95DecarbBy2035_15_2025start,LRMER_LowRECost_25_2025start | CO2e,CO2e,CO2e,CO2e | 200.0,200.0,200.0,200.0 | 400%+ | RFCMc | Vented Attic | None | None | None | None | None | Single-Family Detached | Single-Family Detached | Single-Family Detached | 3000-3999 | 2500-3999 | Unheated Basement | 2 Car | 1 | 1 | <8 | Vinyl, Light | Brick | No | Natural Gas | 72F | Yes | 12F | Night +2h | No Exterior Use | Uninsulated | 100% Usage | AC, SEER 13 | 80% Conditioned | Central AC | Yes | None | No | Fuel Furnace, 80% AFUE | Ducted Heating | Natural Gas Fuel Furnace | None | None | None | No | None | None | None | None | 200000+ | 140000+ | 150000+ | 10 ACH50 | R-38 | Ceiling R-13 | Uninsulated | Uninsulated | Unfinished, Uninsulated | None | Brick, 12-in, 3-wythe, R-11 | Summer = 0.7, Winter = 0.85 | MISO | 100% LED | 100% Usage | 100% Usage | CR04 | None | None | None | None | None | None | None | None | None | None | None | Cooling Season, 7 days/wk | Left/Right at 15ft | 1 | East | None | 100% | 85% | G26001003 | In metro area, not/partially in principal city | None | None | No | Hour10 | 103 | EF 17.6, 100% Usage | Composition Shingles | Stochastic | 1 | 1 | 2018 | 31 | 12 | 15 | None | MI | Owner | 1 | Medium | Occupied | 1990s | 1980-99 | Natural Gas Standard | Natural Gas | Yes | Grand Rapids Kent C | 42.88 | -85.52 | F9 B9 L9 R9 | Single, Clear, Metal | 67.9925 | 0.070238 |  | 275.7799 | 0.28489 |  | 16.1189 | 0.016651 |  | 247.6451 | 0.25582 |  | 2431.3176 | 2.5116 |  | 60.3726 | 0.062366 |  | 0 | 0 |  | 1179.6111 | 1.2186 |  | 0 | 0 | 0 | 0 | 0 | 44.2537 | 0.045715 |  | 16.7051 | 811.5138 | 0.83831 |  | 21.9803 | 0.022706 |  | 2069.0818 | 2.1374 |  | 0 | 0 | 0 | 339.6694 | 0.35089 |  | 434.0383 | 0.44837 |  | 0 | 0 | 0 | 0 | 0 | 0 | 0 | 0 | 46379.083 | 47.9105 |  | 0 | 2867.9935 | 2.9627 |  | 0 | 0 | 0 | 0 |  | 0 | 0 | 0 | 0 | 0 | 57263.1564 | 57263.1564 | 59.154 |  | 8016.0799 | 8016.0799 | 0 | 49247.0765 | 0 | 1454.4902 | 0 | 11227.3433 | 0 | 3233.6496 | 0 | 11227.3433 | 0 | 3085.9164 | 0 | 11227.3433 | 0 | 3347.3094 | 0 | 11227.3433 | 0 | 12681.8335 | 14460.9929 | 14313.2596 | 14574.6527
79107 | 0 | 242.131 | TRUE | 2663 | Non-CBSA East North Central | 5A | 5A | Hour13 | 4 | Cold | None | Standard Efficiency | East North Central | East North Central | Midwest | Not in a census Place | Electric, 120% Usage | EnergyStar, 120% Usage | Yes | Electric, 120% Usage | 70F | No | 0F | None | Not Applicable | G2601450 | G2601450, G26001500 | None | 290 Rated kWh, 120% Usage | 20 ft^2 | Fiberglass | 0% Leakage, Uninsulated | 2 ft | None | data/cambium/LRMER_MidCase_15_2025start,data/cambium/LRMER_LowRECost_15_2025start,data/cambium/LRMER_95DecarbBy2035_15_2025start,data/cambium/LRMER_LowRECost_25_2025start | kg/MWh,kg/MWh,kg/MWh,kg/MWh | /lib/resources/data/cambium/LRMER_MidCase_15_2025start/RFCMc.csv,/lib/resources/data/cambium/LRMER_LowRECost_15_2025start/RFCMc.csv,/lib/resources/data/cambium/LRMER_95DecarbBy2035_15_2025start/RFCMc.csv,/lib/resources/data/cambium/LRMER_LowRECost_25_2025start/RFCMc.csv | lb/MBtu,lb/MBtu,lb/MBtu,lb/MBtu | 195.9,195.9,195.9,195.9 | 147.3,147.3,147.3,147.3 | 177.8,177.8,177.8,177.8 | LRMER_MidCase_15_2025start,LRMER_LowRECost_15_2025start,LRMER_95DecarbBy2035_15_2025start,LRMER_LowRECost_25_2025start | CO2e,CO2e,CO2e,CO2e | 200.0,200.0,200.0,200.0 | 100-150% | RFCMc | Vented Attic | None | None | None | None | None | Single-Family Detached | Single-Family Detached | Single-Family Detached | 2500-2999 | 2500-3999 | Heated Basement | None | 1 | 1 | <8 | None | Brick | No | Propane | 68F | Yes | 3F | Night +5h | No Exterior Use | Uninsulated | 200% Usage | AC, SEER 13 | 80% Conditioned | Central AC | Yes | None | No | Fuel Furnace, 80% AFUE | Ducted Heating | Propane Fuel Furnace | None | None | None | No | None | None | None | None | 15000-19999 | <20000 | <20000 | 15 ACH50 | R-49 | Uninsulated | Uninsulated | Uninsulated | Unfinished, Uninsulated | None | Brick, 12-in, 3-wythe, Uninsulated | Summer = 0.7, Winter = 0.85 | MISO | 100% Incandescent | 100% Usage | 100% Usage | CR04 | None | EF 15.9 | None | None | Gas Grill | None | None | None | None | None | None | Cooling Season, 7 days/wk | Left/Right at 15ft | 1 | North | None | 200% | 85% | G26001500 | In metro area, not/partially in principal city | None | None | No | Hour14 | 103 | EF 17.6, 100% Usage | Composition Shingles | Stochastic | 1 | 1 | 2018 | 31 | 12 | 15 | None | MI | Owner | 1 | High | Occupied | 1960s | 1960-79 | Propane Standard | Propane | Yes | Mbs Intl | 43.53 | -84.08 | F12 B12 L12 R12 | Double, Low-E, Non-metal, Air, M-Gain | 67.9925 | 0.087065 |  | 330.8772 | 0.42369 |  | 19.3427 | 0.024769 |  | 83.5253 | 0.10695 |  | 2125.3514 | 2.7215 |  | 67.6994 | 0.08669 |  | 0 | 0 |  | 961.8593 | 1.2317 |  | 0 | 0 | 0 | 0 | 0 | 233.2846 | 0.29872 |  | 0 | 2774.2107 | 3.5524 |  | 21.9803 | 0.028146 |  | 3812.8546 | 4.8824 |  | 0 | 0 | 0 | 407.3688 | 0.52164 |  | 914.0887 | 1.1705 |  | 0 | 0 | 0 | 0 | 0 | 0 | 760.5194 | 0 | 0 | 0 |  | 0 | 0 | 0 |  | 0 | 0 | 0 | 0 |  | 0 | 0 | 37973.2185 | 4205.5699 | 0 | 54759.7433 | 54759.7433 | 70.1204 |  | 11820.1424 | 11820.1424 | 0 | 760.5194 | 42179.0815 | 2156.9025 | 0 | 173.3984 | 11607.0128 | 4813.4882 | 0 | 173.3984 | 11607.0128 | 4542.6781 | 0 | 173.3984 | 11607.0128 | 5029.161 | 0 | 173.3984 | 11607.0128 | 13937.3137 | 16593.8994 | 16323.0893 | 16809.5721
79111 | 0 | 242.131 | TRUE | 1220 | Non-CBSA East North Central | 5A | 5A | Hour19 | 3 | Cold | None | Standard Efficiency | East North Central | East North Central | Midwest | Not in a census Place | Propane, 80% Usage | Standard, 80% Usage | Yes | Propane, 80% Usage | 65F | Yes | 9F | Night Setup -2h | Not Applicable | G2600050 | G2600050, G26000900 | None | None | 20 ft^2 | Fiberglass | 0% Leakage, Uninsulated | 2 ft | None | data/cambium/LRMER_MidCase_15_2025start,data/cambium/LRMER_LowRECost_15_2025start,data/cambium/LRMER_95DecarbBy2035_15_2025start,data/cambium/LRMER_LowRECost_25_2025start | kg/MWh,kg/MWh,kg/MWh,kg/MWh | /lib/resources/data/cambium/LRMER_MidCase_15_2025start/RFCMc.csv,/lib/resources/data/cambium/LRMER_LowRECost_15_2025start/RFCMc.csv,/lib/resources/data/cambium/LRMER_95DecarbBy2035_15_2025start/RFCMc.csv,/lib/resources/data/cambium/LRMER_LowRECost_25_2025start/RFCMc.csv | lb/MBtu,lb/MBtu,lb/MBtu,lb/MBtu | 195.9,195.9,195.9,195.9 | 147.3,147.3,147.3,147.3 | 177.8,177.8,177.8,177.8 | LRMER_MidCase_15_2025start,LRMER_LowRECost_15_2025start,LRMER_95DecarbBy2035_15_2025start,LRMER_LowRECost_25_2025start | CO2e,CO2e,CO2e,CO2e | 200.0,200.0,200.0,200.0 | 200-300% | RFCMc | Vented Attic | None | None | None | None | None | Single-Family Detached | Single-Family Detached | Single-Family Detached | 1000-1499 | 0-1499 | Heated Basement | None | 2 | 2 | <8 | Wood, Medium/Dark | Brick | No | Other Fuel | 70F | No | 0F | None | No Exterior Use | Uninsulated | 50% Usage | None | None | None | Yes | None | No | Other | Ducted Heating | None | None | None | None | No | None | None | None | None | 45000-49999 | 40000-59999 | 40000-59999 | 15 ACH50 | R-38 | Uninsulated | Uninsulated | Uninsulated | Unfinished, Uninsulated | None | Brick, 12-in, 3-wythe, R-7 | Summer = 0.7, Winter = 0.85 | MISO | 100% CFL | 100% Usage | 100% Usage | CR04 | None | EF 17.6 | None | None | None | None | None | None | None | None | None | Cooling Season, 7 days/wk | Left/Right at 15ft | 2 | South | None | 50% | 85% | G26000900 | Not/partially in metro area | None | None | No | Hour1 | 103 | EF 15.9, 100% Usage | Composition Shingles | Stochastic | 1 | 1 | 2018 | 31 | 12 | 15 | None | MI | Renter | 1 | Low | Occupied | 1970s | 1960-79 | Electric Standard | Electricity | Yes | Tulip City | 42.75 | -86.1 | F12 B12 L12 R12 | Double, Clear, Non-metal, Air | 67.9925 | 0.19004 |  | 54.5112 | 0.15236 |  | 22.8595 | 0.063894 |  | 0 | 0 |  | 0 | 0 |  | 0 | 0 |  | 0 | 0 |  | 0 | 0 |  | 0 | 0 | 0 | 0 | 1559.4312 | 40.1507 | 0.11222 |  | 0 | 491.1871 | 1.3729 |  | 21.9803 | 0.061437 |  | 895.3321 | 2.5025 |  | 0 | 0 | 0 | 22.2734 | 0.062256 |  | 914.0887 | 2.555 |  | 0 | 0 | 0 | 0 | 0 | 0 | 0 | 0 | 0 | 0 |  | 0 | 0 | 0 |  | 0 | 0 | 0 | 0 |  | 724.7648 | 0 | 0 | 0 | 650.9108 | 5465.1893 | 5465.1893 | 15.2757 |  | 4089.8068 | 4089.8068 | 0 | 0 | 1375.3825 | 735.745 | 0 | 0 | 378.4915 | 1662.4469 | 0 | 0 | 378.4915 | 1555.6095 | 0 | 0 | 378.4915 | 1743.36 | 0 | 0 | 378.4915 | 1114.2365 | 2040.9384 | 1934.1011 | 2121.8516
79124 | 0 | 242.131 | TRUE | 617 | Non-CBSA East North Central | 5A | 5A | Hour1 | 1 | Cold | None | Standard Efficiency | East North Central | East North Central | Midwest | Not in a census Place | None | None | None | Electric, 100% Usage | 72F | No | 0F | None | Double-Loaded Interior | G2601610 | G2601610, G26002703 | None | 290 Rated kWh, 100% Usage | 20 ft^2 | Fiberglass | 20% Leakage, Uninsulated | 2 ft | None | data/cambium/LRMER_MidCase_15_2025start,data/cambium/LRMER_LowRECost_15_2025start,data/cambium/LRMER_95DecarbBy2035_15_2025start,data/cambium/LRMER_LowRECost_25_2025start | kg/MWh,kg/MWh,kg/MWh,kg/MWh | /lib/resources/data/cambium/LRMER_MidCase_15_2025start/RFCMc.csv,/lib/resources/data/cambium/LRMER_LowRECost_15_2025start/RFCMc.csv,/lib/resources/data/cambium/LRMER_95DecarbBy2035_15_2025start/RFCMc.csv,/lib/resources/data/cambium/LRMER_LowRECost_25_2025start/RFCMc.csv | lb/MBtu,lb/MBtu,lb/MBtu,lb/MBtu | 195.9,195.9,195.9,195.9 | 147.3,147.3,147.3,147.3 | 177.8,177.8,177.8,177.8 | LRMER_MidCase_15_2025start,LRMER_LowRECost_15_2025start,LRMER_95DecarbBy2035_15_2025start,LRMER_LowRECost_25_2025start | CO2e,CO2e,CO2e,CO2e | 200.0,200.0,200.0,200.0 | 150-200% | RFCMc | None | Left | None | Middle | 8 | None | 5 to 9 Unit | Multifamily with 5+ units, 1-3 stories | Multi-Family with 5+ Units | 500-749 | 0-1499 | Vented Crawlspace | None | 3 | 3 | <8 | None | Brick | No | Natural Gas | 70F | Yes | 3F | Night | No Exterior Use | Uninsulated | 100% Usage | Room AC, EER 8.5 | 40% Conditioned | Room AC | Yes | Heating Only | No | Shared Heating | Ducted Heating | Natural Gas Shared Heating | None | None | Boiler Baseboards Heating Only, Natural Gas | No | None | None | None | None | 20000-24999 | 20000-39999 | 20000-39999 | 50 ACH50 | None | Uninsulated | Uninsulated | Uninsulated | Finished, R-38 | None | Brick, 12-in, 3-wythe, Uninsulated | Summer = 0.7, Winter = 0.85 | MISO | 100% CFL | 100% Usage | 100% Usage | CR04 | None | None | None | None | None | None | None | None | None | None | None | Cooling Season, 7 days/wk | 12 | 1 | East | None | 100% | 89% | G26002703 | In metro area, not/partially in principal city | None | None | None | Hour19 | 103 | EF 17.6, 100% Usage | Asphalt Shingles, Medium | Stochastic | 1 | 1 | 2018 | 31 | 12 | 15 | None | MI | Renter | 1 | Medium | Occupied | 1950s | 1940-59 | Natural Gas Standard | Natural Gas | Yes | Ann Arbor Municipal | 42.22 | -83.75 | F12 B12 L12 R12 | Single, Clear, Metal | 67.9925 | 0.37578 |  | 0 | 0 |  | 0 | 0 |  | 0 | 0 |  | 580.5738 | 3.2087 |  | 60.3726 | 0.33366 |  | 0 | 0 |  | 147.7078 | 0.81634 |  | 0 | 0 | 0 | 0 | 0 | 32.824 | 0.18141 |  | 0 | 325.602 | 1.7995 |  | 16.412 | 0.090705 |  | 1151.4762 | 6.3639 |  | 0 | 0 | 0 | 346.9961 | 1.9178 |  | 434.0383 | 2.3988 |  | 0 | 0 | 0 | 0 | 0 | 0 | 0 | 0 | 19728.3721 | 109.0336 |  | 0 | 3006.9092 | 16.6184 |  | 0 | 0 | 0 | 0 |  | 0 | 0 | 0 | 0 | 0 | 25899.2766 | 25899.2766 | 143.1386 |  | 3163.9953 | 3163.9953 | 0 | 22735.2813 | 0 | 563.9142 | 0 | 5183.2023 | 0 | 1268.5831 | 0 | 5183.2023 | 0 | 1204.2011 | 0 | 5183.2023 | 0 | 1318.838 | 0 | 5183.2023 | 0 | 5747.1165 | 6451.7854 | 6387.4034 | 6502.0402
79145 | 0 | 242.131 | TRUE | 1690 | CBSA Detroit-Warren-Dearborn, MI | 5A | 5A | Hour1 | 3 | Cold | None | Standard Efficiency | East North Central | East North Central | Midwest | MI, Detroit | Gas, 100% Usage | EnergyStar, 100% Usage | Yes | Gas, 100% Usage | 70F | No | 0F | None | Not Applicable | G2601630 | G2601630, G26003210 | None | 290 Rated kWh, 100% Usage | 20 ft^2 | Fiberglass | 30% Leakage, Uninsulated | 2 ft | None | data/cambium/LRMER_MidCase_15_2025start,data/cambium/LRMER_LowRECost_15_2025start,data/cambium/LRMER_95DecarbBy2035_15_2025start,data/cambium/LRMER_LowRECost_25_2025start | kg/MWh,kg/MWh,kg/MWh,kg/MWh | /lib/resources/data/cambium/LRMER_MidCase_15_2025start/RFCMc.csv,/lib/resources/data/cambium/LRMER_LowRECost_15_2025start/RFCMc.csv,/lib/resources/data/cambium/LRMER_95DecarbBy2035_15_2025start/RFCMc.csv,/lib/resources/data/cambium/LRMER_LowRECost_25_2025start/RFCMc.csv | lb/MBtu,lb/MBtu,lb/MBtu,lb/MBtu | 195.9,195.9,195.9,195.9 | 147.3,147.3,147.3,147.3 | 177.8,177.8,177.8,177.8 | LRMER_MidCase_15_2025start,LRMER_LowRECost_15_2025start,LRMER_95DecarbBy2035_15_2025start,LRMER_LowRECost_25_2025start | CO2e,CO2e,CO2e,CO2e | 200.0,200.0,200.0,200.0 | 150-200% | RFCMc | Vented Attic | None | None | None | None | None | Single-Family Detached | Single-Family Detached | Single-Family Detached | 1500-1999 | 1500-2499 | Unheated Basement | 2 Car | 1 | 1 | <8 | Wood, Medium/Dark | Wood Frame | No | Natural Gas | 75F | Yes | 6F | Night +5h | No Exterior Use | Uninsulated | 100% Usage | AC, SEER 15 | 100% Conditioned | Central AC | Yes | None | No | Fuel Furnace, 80% AFUE | Ducted Heating | Natural Gas Fuel Furnace | None | None | None | No | None | None | None | None | 50000-59999 | 40000-59999 | 40000-59999 | 15 ACH50 | R-38 | Uninsulated | Uninsulated | Uninsulated | Unfinished, Uninsulated | None | Wood Stud, R-7 | Summer = 0.7, Winter = 0.85 | MISO | 100% CFL | 100% Usage | 100% Usage | CR04 | None | None | EF 12, National Average | None | None | None | None | None | None | None | Typical Efficiency | Cooling Season, 7 days/wk | Left/Right at 15ft | 4 | South | None | 100% | 85% | G26003210 | In metro area, principal city | None | None | No | Hour18 | 103 | EF 17.6, 100% Usage | Composition Shingles | Stochastic | 1 | 1 | 2018 | 31 | 12 | 15 | None | MI | Owner | 1 | Medium | Occupied | 1970s | 1960-79 | Natural Gas Standard | Natural Gas | Yes | Detroit Metropolita | 42.22 | -83.35 | F15 B15 L15 R15 | Double, Clear, Metal, Air | 67.9925 | 0.13719 |  | 58.0281 | 0.11709 |  | 37.8062 | 0.076283 |  | 753.4857 | 1.5203 |  | 2734.3531 | 5.5172 |  | 160.6029 | 0.32406 |  | 319.7405 | 0.64516 |  | 880.9716 | 1.7776 |  | 0 | 0 | 0 | 0 | 0 | 46.0122 | 0.092841 |  | 24.911 | 620.1384 | 1.2513 |  | 21.9803 | 0.044351 |  | 2415.4918 | 4.8739 |  | 0 | 0 | 0 | 36.927 | 0.074509 |  | 434.0383 | 0.87578 |  | 464.2246 | 0 | 0 | 0 | 770.4838 | 0 | 0 | 0 | 34786.3637 | 70.1902 |  | 0 | 6566.5504 | 13.2497 |  | 0 | 0 | 1080.8461 | 2.1809 |  | 0 | 0 | 0 | 0 | 0 | 52281.2412 | 52281.2412 | 105.4906 |  | 9076.7041 | 9076.7041 | 0 | 43204.2441 | 0 | 1663.0665 | 0 | 9849.7052 | 0 | 3689.8936 | 0 | 9849.7052 | 0 | 3514.8161 | 0 | 9849.7052 | 0 | 3827.5961 | 0 | 9849.7052 | 0 | 11512.7717 | 13539.5989 | 13364.5213 | 13677.3014
79151 | 0 | 242.131 | TRUE | 1138 | CBSA Detroit-Warren-Dearborn, MI | 5A | 5A | Hour2 | 2 | Cold | None | None | East North Central | East North Central | Midwest | MI, Royal Oak | None | None | None | Electric, 100% Usage | 65F | Yes | 2F | Day Setup +2h | Double-Loaded Interior | G2601250 | G2601250, G26002908 | None | None | 20 ft^2 | Fiberglass | 20% Leakage, Uninsulated | 2 ft | None | data/cambium/LRMER_MidCase_15_2025start,data/cambium/LRMER_LowRECost_15_2025start,data/cambium/LRMER_95DecarbBy2035_15_2025start,data/cambium/LRMER_LowRECost_25_2025start | kg/MWh,kg/MWh,kg/MWh,kg/MWh | /lib/resources/data/cambium/LRMER_MidCase_15_2025start/RFCMc.csv,/lib/resources/data/cambium/LRMER_LowRECost_15_2025start/RFCMc.csv,/lib/resources/data/cambium/LRMER_95DecarbBy2035_15_2025start/RFCMc.csv,/lib/resources/data/cambium/LRMER_LowRECost_25_2025start/RFCMc.csv | lb/MBtu,lb/MBtu,lb/MBtu,lb/MBtu | 195.9,195.9,195.9,195.9 | 147.3,147.3,147.3,147.3 | 177.8,177.8,177.8,177.8 | LRMER_MidCase_15_2025start,LRMER_LowRECost_15_2025start,LRMER_95DecarbBy2035_15_2025start,LRMER_LowRECost_25_2025start | CO2e,CO2e,CO2e,CO2e | 200.0,200.0,200.0,200.0 | 0-100% | RFCMc | None | Right | None | Top | 6 | None | 5 to 9 Unit | Multifamily with 5+ units, 1-3 stories | Multi-Family with 5+ Units | 1000-1499 | 0-1499 | Vented Crawlspace | None | 2 | 2 | <8 | Vinyl, Light | Brick | No | Natural Gas | 72F | Yes | 3F | Day -4h | No Exterior Use | Uninsulated | 100% Usage | AC, SEER 8 | 100% Conditioned | Central AC | Yes | None | No | Fuel Furnace, 80% AFUE | Ducted Heating | Natural Gas Fuel Furnace | None | None | None | No | None | None | None | None | 10000-14999 | <20000 | <20000 | 20 ACH50 | None | Uninsulated | Uninsulated | Uninsulated | Finished, R-49 | None | Brick, 12-in, 3-wythe, R-7 | Summer = 0.7, Winter = 0.85 | MISO | 100% LED | 100% Usage | 100% Usage | CR04 | None | None | None | None | None | None | None | None | None | None | None | Cooling Season, 7 days/wk | 7 | 1 | South | None | 100% | 89% | G26002908 | In metro area, not/partially in principal city | None | None | None | Hour20 | 103 | EF 17.6, 100% Usage | Asphalt Shingles, Medium | Stochastic | 1 | 1 | 2018 | 31 | 12 | 15 | None | MI | Renter | 1 | Medium | Occupied | 1970s | 1960-79 | Natural Gas Standard | Natural Gas | Yes | Oakland Co Intl | 42.67 | -83.42 | F18 B18 L18 R18 | Double, Clear, Metal, Air | 0 | 0 |  | 0 | 0 |  | 0 | 0 |  | 458.9493 | 1.3752 |  | 2618.59 | 7.8466 |  | 0 | 0 |  | 0 | 0 |  | 449.8641 | 1.348 |  | 0 | 0 | 0 | 0 | 0 | 26.0833 | 0.078158 |  | 0 | 357.8398 | 1.0723 |  | 16.412 | 0.049178 |  | 1327.6119 | 3.9782 |  | 0 | 0 | 0 | 346.9961 | 1.0398 |  | 434.0383 | 1.3006 |  | 0 | 0 | 0 | 0 | 0 | 0 | 0 | 0 | 19761.4892 | 59.215 |  | 0 | 2951.5187 | 8.8442 |  | 0 | 0 | 0 | 0 |  | 0 | 0 | 0 | 0 | 0 | 28749.3928 | 28749.3928 | 86.1471 |  | 6036.6779 | 6036.6779 | 0 | 22713.0079 | 0 | 1092.3988 | 0 | 5178.0681 | 0 | 2426.8376 | 0 | 5178.0681 | 0 | 2332.4672 | 0 | 5178.0681 | 0 | 2504.2531 | 0 | 5178.0681 | 0 | 6270.4668 | 7604.9056 | 7510.5353 | 7682.3212
79184 | 0 | 242.131 | TRUE | 2115 | CBSA Detroit-Warren-Dearborn, MI | 5A | 5A | Hour3 | 2 | Cold | None | Standard Efficiency, No usage | East North Central | East North Central | Midwest | MI, Detroit | None | None | None | Gas, 80% Usage | 70F | No | 0F | None | Double-Loaded Interior | G2601630 | G2601630, G26003212 | None | None | 20 ft^2 | Fiberglass | None | 2 ft | None | data/cambium/LRMER_MidCase_15_2025start,data/cambium/LRMER_LowRECost_15_2025start,data/cambium/LRMER_95DecarbBy2035_15_2025start,data/cambium/LRMER_LowRECost_25_2025start | kg/MWh,kg/MWh,kg/MWh,kg/MWh | /lib/resources/data/cambium/LRMER_MidCase_15_2025start/RFCMc.csv,/lib/resources/data/cambium/LRMER_LowRECost_15_2025start/RFCMc.csv,/lib/resources/data/cambium/LRMER_95DecarbBy2035_15_2025start/RFCMc.csv,/lib/resources/data/cambium/LRMER_LowRECost_25_2025start/RFCMc.csv | lb/MBtu,lb/MBtu,lb/MBtu,lb/MBtu | 195.9,195.9,195.9,195.9 | 147.3,147.3,147.3,147.3 | 177.8,177.8,177.8,177.8 | LRMER_MidCase_15_2025start,LRMER_LowRECost_15_2025start,LRMER_95DecarbBy2035_15_2025start,LRMER_LowRECost_25_2025start | CO2e,CO2e,CO2e,CO2e | 200.0,200.0,200.0,200.0 | 400%+ | RFCMc | None | Left | None | Middle | 6 | None | 5 to 9 Unit | Multifamily with 5+ units, 1-3 stories | Multi-Family with 5+ Units | 2000-2499 | 1500-2499 | Unheated Basement | None | 3 | 3 | <8 | Aluminum, Light | Steel Frame | No | Natural Gas | 55F | Yes | 6F | Night -5h | No Exterior Use | Uninsulated | 50% Usage | Room AC, EER 10.7 | 60% Conditioned | Room AC | No | Heating Only | No | Shared Heating | Non-Ducted Heating | Natural Gas Shared Heating | None | None | Boiler Baseboards Heating Only, Natural Gas | No | None | None | None | None | 200000+ | 140000+ | 150000+ | 20 ACH50 | None | Uninsulated | Uninsulated | Uninsulated | Finished, R-30 | None | Wood Stud, Uninsulated | Summer = 0.7, Winter = 0.85 | MISO | 100% LED | 100% Usage | 100% Usage | CR04 | None | None | None | None | None | None | None | None | None | None | None | Cooling Season, 7 days/wk | 27 | 1 | Northwest | None | 50% | 89% | G26003212 | In metro area, principal city | None | None | None | Hour19 | 103 | EF 17.6, 100% Usage | Asphalt Shingles, Medium | Stochastic | 1 | 1 | 2018 | 31 | 12 | 15 | None | MI | Owner | 1 | Low | Vacant | <1940 | <1940 | Natural Gas Standard | Natural Gas | No | Detroit Metropolita | 42.22 | -83.35 | F12 B12 L12 R12 | Double, Clear, Metal, Air | 0 | 0 |  | 0 | 0 |  | 0 | 0 |  | 0 | 0 |  | 1112.4978 | 1.7937 |  | 0 | 0 |  | 0 | 0 |  | 81.7668 | 0.13183 |  | 0 | 0 | 0 | 0 | 0 | 0 | 0 |  | 0 | 0 | 0 |  | 16.412 | 0.026461 |  | 0 | 0 |  | 0 | 0 | 0 | 0 | 0 |  | 434.0383 | 0.6998 |  | 0 | 0 | 0 | 0 | 0 | 0 | 0 | 0 | 14744.4055 | 23.7723 |  | 0 | 1701.8637 | 2.7439 |  | 0 | 0 | 0 | 0 |  | 0 | 0 | 0 | 0 | 0 | 18090.691 | 18090.691 | 29.1675 |  | 1644.4218 | 1644.4218 | 0 | 16446.2692 | 0 | 297.1747 | 0 | 3749.4281 | 0 | 650.5903 | 0 | 3749.4281 | 0 | 638.9325 | 0 | 3749.4281 | 0 | 667.2639 | 0 | 3749.4281 | 0 | 4046.6028 | 4400.0184 | 4388.3606 | 4416.692
79187 | 0 | 242.131 | TRUE | 885 | Non-CBSA East North Central | 6A | 6A | Hour3 | 2 | Cold | None | Standard Efficiency, No usage | East North Central | East North Central | Midwest | Not in a census Place | Gas, 80% Usage | Standard, 80% Usage | Yes | Gas, 80% Usage | 76F | Yes | 2F | Day Setup -3h | Not Applicable | G2600690 | G2600690, G26001300 | None | None | 20 ft^2 | Fiberglass | 0% Leakage, Uninsulated | 2 ft | None | data/cambium/LRMER_MidCase_15_2025start,data/cambium/LRMER_LowRECost_15_2025start,data/cambium/LRMER_95DecarbBy2035_15_2025start,data/cambium/LRMER_LowRECost_25_2025start | kg/MWh,kg/MWh,kg/MWh,kg/MWh | /lib/resources/data/cambium/LRMER_MidCase_15_2025start/RFCMc.csv,/lib/resources/data/cambium/LRMER_LowRECost_15_2025start/RFCMc.csv,/lib/resources/data/cambium/LRMER_95DecarbBy2035_15_2025start/RFCMc.csv,/lib/resources/data/cambium/LRMER_LowRECost_25_2025start/RFCMc.csv | lb/MBtu,lb/MBtu,lb/MBtu,lb/MBtu | 195.9,195.9,195.9,195.9 | 147.3,147.3,147.3,147.3 | 177.8,177.8,177.8,177.8 | LRMER_MidCase_15_2025start,LRMER_LowRECost_15_2025start,LRMER_95DecarbBy2035_15_2025start,LRMER_LowRECost_25_2025start | CO2e,CO2e,CO2e,CO2e | 200.0,200.0,200.0,200.0 | 200-300% | RFCMc | Vented Attic | None | None | None | None | None | Single-Family Detached | Single-Family Detached | Single-Family Detached | 750-999 | 0-1499 | Heated Basement | None | 1 | 1 | <8 | Vinyl, Light | Brick | No | Natural Gas | 55F | Yes | 12F | Night -4h | No Exterior Use | Uninsulated | 50% Usage | AC, SEER 10 | 100% Conditioned | Central AC | Yes | None | No | Fuel Furnace, 80% AFUE | Ducted Heating | Natural Gas Fuel Furnace | None | None | None | No | None | None | None | None | 50000-59999 | 40000-59999 | 40000-59999 | 15 ACH50 | R-38 | Uninsulated | Uninsulated | Uninsulated | Unfinished, Uninsulated | None | Brick, 12-in, 3-wythe, Uninsulated | Summer = 0.7, Winter = 0.85 | MISO | 100% Incandescent | 100% Usage | 100% Usage | CR04 | None | None | EF 12, National Average | None | None | None | None | None | None | None | None | Cooling Season, 7 days/wk | Left/Right at 15ft | 3 | West | None | 50% | 85% | G26001300 | Not/partially in metro area | None | None | No | Hour8 | 103 | EF 17.6, 100% Usage | Composition Shingles | Stochastic | 1 | 1 | 2018 | 31 | 12 | 15 | None | MI | Owner | 1 | Low | Vacant | 1960s | 1960-79 | Natural Gas Standard | Natural Gas | Yes | Oscoda Wurtsmith | 44.45 | -83.37 | F9 B9 L9 R9 | Single, Clear, Non-metal | 0 | 0 |  | 0 | 0 |  | 0 | 0 |  | 49.2359 | 0.18971 |  | 716.5588 | 2.761 |  | 0 | 0 |  | 319.7405 | 1.232 |  | 227.7162 | 0.87742 |  | 0 | 0 | 0 | 0 | 0 | 0 | 0 |  | 0 | 0 | 0 |  | 16.412 | 0.063237 |  | 0 | 0 |  | 0 | 0 | 0 | 0 | 0 |  | 434.0383 | 1.6724 |  | 0 | 0 | 0 | 0 | 0 | 0 | 0 | 0 | 9006.9532 | 34.7048 |  | 0 | 1670.212 | 6.4355 |  | 0 | 0 | 0 | 0 |  | 0 | 0 | 0 | 0 | 0 | 12440.8669 | 12440.8669 | 47.936 |  | 1763.7017 | 1763.7017 | 0 | 10677.1652 | 0 | 327.0669 | 0 | 2434.1649 | 0 | 719.9763 | 0 | 2434.1649 | 0 | 684.6319 | 0 | 2434.1649 | 0 | 746.5654 | 0 | 2434.1649 | 0 | 2761.2318 | 3154.1412 | 3118.7968 | 3180.7303
79198 | 0 | 242.131 | TRUE | 1220 | CBSA Detroit-Warren-Dearborn, MI | 5A | 5A | Hour3 | 4 | Cold | None | None | East North Central | East North Central | Midwest | In another census Place | Gas, 100% Usage | EnergyStar, 100% Usage | Yes | Electric, 100% Usage | 76F | Yes | 2F | Night Setback +1h | Not Applicable | G2601250 | G2601250, G26002906 | None | 318 Rated kWh, 100% Usage | 20 ft^2 | Fiberglass | None | 2 ft | None | data/cambium/LRMER_MidCase_15_2025start,data/cambium/LRMER_LowRECost_15_2025start,data/cambium/LRMER_95DecarbBy2035_15_2025start,data/cambium/LRMER_LowRECost_25_2025start | kg/MWh,kg/MWh,kg/MWh,kg/MWh | /lib/resources/data/cambium/LRMER_MidCase_15_2025start/RFCMc.csv,/lib/resources/data/cambium/LRMER_LowRECost_15_2025start/RFCMc.csv,/lib/resources/data/cambium/LRMER_95DecarbBy2035_15_2025start/RFCMc.csv,/lib/resources/data/cambium/LRMER_LowRECost_25_2025start/RFCMc.csv | lb/MBtu,lb/MBtu,lb/MBtu,lb/MBtu | 195.9,195.9,195.9,195.9 | 147.3,147.3,147.3,147.3 | 177.8,177.8,177.8,177.8 | LRMER_MidCase_15_2025start,LRMER_LowRECost_15_2025start,LRMER_95DecarbBy2035_15_2025start,LRMER_LowRECost_25_2025start | CO2e,CO2e,CO2e,CO2e | 200.0,200.0,200.0,200.0 | 400%+ | RFCMc | Vented Attic | None | None | None | None | None | Single-Family Detached | Single-Family Detached | Single-Family Detached | 1000-1499 | 0-1499 | Unheated Basement | None | 1 | 1 | <8 | None | Brick | No | Natural Gas | 75F | No | 0F | None | No Exterior Use | Uninsulated | 100% Usage | Room AC, EER 9.8 | 60% Conditioned | Room AC | No | None | No | Fuel Wall/Floor Furnace, 60% AFUE | Non-Ducted Heating | Natural Gas Fuel Wall/Floor Furnace | None | None | None | No | None | None | None | None | 200000+ | 140000+ | 150000+ | 40 ACH50 | R-7 | Uninsulated | Uninsulated | Uninsulated | Unfinished, Uninsulated | None | Brick, 12-in, 3-wythe, Uninsulated | Summer = 0.7, Winter = 0.85 | MISO | 100% CFL | 100% Usage | 100% Usage | CR04 | None | None | EF 12, National Average | None | None | None | None | None | None | None | None | Cooling Season, 7 days/wk | Left/Right at 15ft | 2 | Northwest | None | 100% | 85% | G26002906 | In metro area, not/partially in principal city | None | None | No | Hour18 | 103 | EF 17.6, 100% Usage | Composition Shingles | Stochastic | 1 | 1 | 2018 | 31 | 12 | 15 | None | MI | Owner | 1 | Medium | Occupied | 1950s | 1940-59 | Natural Gas Standard | Natural Gas | Yes | Oakland Co Intl | 42.67 | -83.42 | F30 B30 L30 R30 | Double, Clear, Non-metal, Air | 0 | 0 |  | 35.7547 | 0.099937 |  | 23.4457 | 0.065533 |  | 0 | 0 |  | 1528.3656 | 4.2719 |  | 97.5927 | 0.27278 |  | 319.7405 | 0.8937 |  | 0 | 0 |  | 0 | 0 | 0 | 0 | 0 | 40.1507 | 0.11222 |  | 0 | 491.1871 | 1.3729 |  | 21.9803 | 0.061437 |  | 1790.6642 | 5.0051 |  | 0 | 0 | 0 | 405.6104 | 1.1337 |  | 434.0383 | 1.2132 |  | 0 | 0 | 0 | 0 | 475.0682 | 0 | 0 | 0 | 70954.2645 | 198.323 |  | 0 | 4429.4762 | 12.3807 |  | 0 | 0 | 0 | 0 |  | 0 | 0 | 0 | 0 | 0 | 81047.046 | 81047.046 | 226.5331 |  | 5188.2372 | 5188.2372 | 0 | 75858.8088 | 0 | 940.6635 | 0 | 17294.2238 | 0 | 2089.8534 | 0 | 17294.2238 | 0 | 1998.7162 | 0 | 17294.2238 | 0 | 2171.5195 | 0 | 17294.2238 | 0 | 18234.8873 | 19384.0772 | 19292.94 | 19465.7433
79200 | 0 | 242.131 | TRUE | 1202 | CBSA Detroit-Warren-Dearborn, MI | 5A | 5A | Hour5 | 2 | Cold | None | Standard Efficiency | East North Central | East North Central | Midwest | In another census Place | Gas, 100% Usage | Standard, 100% Usage | Yes | Gas, 100% Usage | 72F | Yes | 2F | Day and Night Setup +3h | Not Applicable | G2601630 | G2601630, G26003204 | None | None | 20 ft^2 | Fiberglass | 0% Leakage, Uninsulated | 2 ft | None | data/cambium/LRMER_MidCase_15_2025start,data/cambium/LRMER_LowRECost_15_2025start,data/cambium/LRMER_95DecarbBy2035_15_2025start,data/cambium/LRMER_LowRECost_25_2025start | kg/MWh,kg/MWh,kg/MWh,kg/MWh | /lib/resources/data/cambium/LRMER_MidCase_15_2025start/RFCMc.csv,/lib/resources/data/cambium/LRMER_LowRECost_15_2025start/RFCMc.csv,/lib/resources/data/cambium/LRMER_95DecarbBy2035_15_2025start/RFCMc.csv,/lib/resources/data/cambium/LRMER_LowRECost_25_2025start/RFCMc.csv | lb/MBtu,lb/MBtu,lb/MBtu,lb/MBtu | 195.9,195.9,195.9,195.9 | 147.3,147.3,147.3,147.3 | 177.8,177.8,177.8,177.8 | LRMER_MidCase_15_2025start,LRMER_LowRECost_15_2025start,LRMER_95DecarbBy2035_15_2025start,LRMER_LowRECost_25_2025start | CO2e,CO2e,CO2e,CO2e | 200.0,200.0,200.0,200.0 | 400%+ | RFCMc | Vented Attic | None | Middle | None | None | 5 | Single-Family Attached | Single-Family Attached | Single-Family Attached | 1000-1499 | 0-1499 | Heated Basement | None | 2 | 2 | <8 | Wood, Medium/Dark | Wood Frame | No | Natural Gas | 68F | Yes | 3F | Night -2h | No Exterior Use | Uninsulated | 100% Usage | None | None | None | Yes | None | No | Fuel Furnace, 92.5% AFUE | Ducted Heating | Natural Gas Fuel Furnace | None | None | None | No | None | None | None | None | 80000-99999 | 80000-99999 | 60000-99999 | 15 ACH50 | R-49 | Uninsulated | Wall R-10, Exterior | R-10, Exterior | Unfinished, Uninsulated | None | Wood Stud, R-15 | Summer = 0.7, Winter = 0.85 | MISO | 100% CFL | 100% Usage | 100% Usage | CR04 | None | None | None | None | None | None | None | None | None | None | None | Cooling Season, 7 days/wk | 27 | 2 | Northeast | None | 100% | 104% | G26003204 | In metro area, not/partially in principal city | None | None | No | Hour13 | 103 | EF 15.9, 100% Usage | Composition Shingles | Stochastic | 1 | 1 | 2018 | 31 | 12 | 15 | None | MI | Owner | 1 | Medium | Occupied | 1990s | 1980-99 | Natural Gas Standard | Natural Gas | Yes | Detroit Metropolita | 42.22 | -83.35 | F9 B9 L9 R9 | Double, Clear, Non-metal, Air, Exterior Clear Storm | 67.9925 | 0.19289 |  | 63.0103 | 0.17876 |  | 26.3764 | 0.074828 |  | 0 | 0 |  | 0 | 0 |  | 0 | 0 |  | 0 | 0 |  | 129.2443 | 0.36666 |  | 0 | 0 | 0 | 0 | 0 | 40.1507 | 0.11391 |  | 0 | 486.2049 | 1.3793 |  | 16.412 | 0.04656 |  | 1935.7344 | 5.4916 |  | 0 | 0 | 0 | 26.6695 | 0.07566 |  | 480.0504 | 1.3619 |  | 0 | 0 | 0 | 0 | 837.5971 | 0 | 0 | 0 | 5883.9879 | 16.6925 |  | 0 | 3853.8846 | 10.9332 |  | 0 | 0 | 781.0344 | 2.2157 |  | 0 | 0 | 0 | 0 | 0 | 14628.3494 | 14628.3494 | 41.4997 |  | 3271.8454 | 3271.8454 | 0 | 11356.504 | 0 | 589.4855 | 0 | 2589.0377 | 0 | 1331.1221 | 0 | 2589.0377 | 0 | 1245.9243 | 0 | 2589.0377 | 0 | 1393.0175 | 0 | 2589.0377 | 0 | 3178.5231 | 3920.1598 | 3834.962 | 3982.0552
79236 | 0 | 242.131 | TRUE | 885 | CBSA Detroit-Warren-Dearborn, MI | 5A | 5A | Hour8 | 1 | Cold | None | Standard Efficiency | East North Central | East North Central | Midwest | MI, Detroit | Electric, 100% Usage | EnergyStar, 100% Usage | Yes | Gas, 100% Usage | 76F | No | 0F | None | Not Applicable | G2601630 | G2601630, G26003208 | None | None | 20 ft^2 | Fiberglass | 10% Leakage, Uninsulated | 2 ft | None | data/cambium/LRMER_MidCase_15_2025start,data/cambium/LRMER_LowRECost_15_2025start,data/cambium/LRMER_95DecarbBy2035_15_2025start,data/cambium/LRMER_LowRECost_25_2025start | kg/MWh,kg/MWh,kg/MWh,kg/MWh | /lib/resources/data/cambium/LRMER_MidCase_15_2025start/RFCMc.csv,/lib/resources/data/cambium/LRMER_LowRECost_15_2025start/RFCMc.csv,/lib/resources/data/cambium/LRMER_95DecarbBy2035_15_2025start/RFCMc.csv,/lib/resources/data/cambium/LRMER_LowRECost_25_2025start/RFCMc.csv | lb/MBtu,lb/MBtu,lb/MBtu,lb/MBtu | 195.9,195.9,195.9,195.9 | 147.3,147.3,147.3,147.3 | 177.8,177.8,177.8,177.8 | LRMER_MidCase_15_2025start,LRMER_LowRECost_15_2025start,LRMER_95DecarbBy2035_15_2025start,LRMER_LowRECost_25_2025start | CO2e,CO2e,CO2e,CO2e | 200.0,200.0,200.0,200.0 | 400%+ | RFCMc | Vented Attic | None | None | None | None | None | Single-Family Detached | Single-Family Detached | Single-Family Detached | 750-999 | 0-1499 | Vented Crawlspace | None | 2 | 2 | <8 | None | Brick | No | Natural Gas | 68F | No | 0F | None | No Exterior Use | Uninsulated | 100% Usage | Room AC, EER 12.0 | 20% Conditioned | Room AC | Yes | None | No | Fuel Furnace, 92.5% AFUE | Ducted Heating | Natural Gas Fuel Furnace | None | None | None | No | None | None | None | None | 50000-59999 | 40000-59999 | 40000-59999 | 30 ACH50 | R-49 | Uninsulated | Uninsulated | Uninsulated | Unfinished, Uninsulated | None | Brick, 12-in, 3-wythe, Uninsulated | Summer = 0.7, Winter = 0.85 | MISO | 100% CFL | 100% Usage | 100% Usage | CR04 | None | None | EF 12, National Average | None | None | None | None | None | None | None | None | Cooling Season, 7 days/wk | Left/Right at 15ft | 1 | South | None | 100% | 85% | G26003208 | In metro area, principal city | None | None | No | Hour19 | 103 | EF 19.9, 100% Usage | Composition Shingles | Stochastic | 1 | 1 | 2018 | 31 | 12 | 15 | None | MI | Owner | 1 | Medium | Occupied | 1950s | 1940-59 | Natural Gas Standard | Natural Gas | Yes | Detroit Metropolita | 42.22 | -83.35 | F15 B15 L15 R15 | Double, Clear, Non-metal, Air | 67.9925 | 0.26198 |  | 275.7799 | 1.0626 |  | 16.1189 | 0.062108 |  | 0 | 0 |  | 229.1816 | 0.88306 |  | 0 | 0 |  | 319.7405 | 1.232 |  | 615.4492 | 2.3714 |  | 0 | 0 | 0 | 0 | 0 | 36.0477 | 0.1389 |  | 0 | 399.1628 | 1.538 |  | 16.412 | 0.063237 |  | 1453.0464 | 5.5987 |  | 0 | 0 | 0 | 23.1526 | 0.08921 |  | 400.042 | 1.5414 |  | 0 | 0 | 0 | 0 | 0 | 0 | 0 | 0 | 28038.1093 | 108.0338 |  | 0 | 2661.9645 | 10.2568 |  | 0 | 0 | 679.6318 | 2.6187 |  | 0 | 0 | 0 | 0 | 0 | 35232.1248 | 35232.1248 | 135.7532 |  | 3852.1261 | 3852.1261 | 0 | 31379.9987 | 0 | 694.405 | 0 | 7153.9799 | 0 | 1564.2949 | 0 | 7153.9799 | 0 | 1465.2 | 0 | 7153.9799 | 0 | 1637.4131 | 0 | 7153.9799 | 0 | 7848.3849 | 8718.2749 | 8619.1799 | 8791.3931
79293 | 0 | 242.131 | TRUE | 1220 | Non-CBSA East North Central | 5A | 5A | Hour13 | 4 | Cold | None | Standard Efficiency | East North Central | East North Central | Midwest | In another census Place | Gas, 80% Usage | EnergyStar, 80% Usage | Yes | Electric, 80% Usage | 78F | Yes | 2F | Night Setup +4h | Not Applicable | G2600450 | G2600450, G26001900 | None | None | 20 ft^2 | Fiberglass | 0% Leakage, Uninsulated | 2 ft | None | data/cambium/LRMER_MidCase_15_2025start,data/cambium/LRMER_LowRECost_15_2025start,data/cambium/LRMER_95DecarbBy2035_15_2025start,data/cambium/LRMER_LowRECost_25_2025start | kg/MWh,kg/MWh,kg/MWh,kg/MWh | /lib/resources/data/cambium/LRMER_MidCase_15_2025start/RFCMc.csv,/lib/resources/data/cambium/LRMER_LowRECost_15_2025start/RFCMc.csv,/lib/resources/data/cambium/LRMER_95DecarbBy2035_15_2025start/RFCMc.csv,/lib/resources/data/cambium/LRMER_LowRECost_25_2025start/RFCMc.csv | lb/MBtu,lb/MBtu,lb/MBtu,lb/MBtu | 195.9,195.9,195.9,195.9 | 147.3,147.3,147.3,147.3 | 177.8,177.8,177.8,177.8 | LRMER_MidCase_15_2025start,LRMER_LowRECost_15_2025start,LRMER_95DecarbBy2035_15_2025start,LRMER_LowRECost_25_2025start | CO2e,CO2e,CO2e,CO2e | 200.0,200.0,200.0,200.0 | 400%+ | RFCMc | Vented Attic | None | None | None | None | None | Single-Family Detached | Single-Family Detached | Single-Family Detached | 1000-1499 | 0-1499 | Heated Basement | None | 1 | 1 | <8 | Vinyl, Light | Brick | No | Natural Gas | 70F | Yes | 3F | Night +2h | No Exterior Use | Uninsulated | 50% Usage | AC, SEER 15 | 100% Conditioned | Central AC | Yes | None | No | Fuel Furnace, 80% AFUE | Ducted Heating | Natural Gas Fuel Furnace | None | None | None | No | None | None | None | None | 70000-79999 | 60000-79999 | 60000-99999 | 20 ACH50 | R-30 | Uninsulated | Wall R-10, Exterior | R-10, Exterior | Unfinished, Uninsulated | None | Brick, 12-in, 3-wythe, R-15 | Summer = 0.7, Winter = 0.85 | MISO | 100% CFL | 100% Usage | 100% Usage | CR04 | None | EF 10.5 | EF 12, National Average | None | Gas Grill | None | None | None | None | None | None | Cooling Season, 7 days/wk | Left/Right at 15ft | 2 | South | None | 50% | 85% | G26001900 | In metro area, not/partially in principal city | None | None | No | Hour22 | 103 | EF 19.9, 100% Usage | Asphalt Shingles, Medium | Stochastic | 1 | 1 | 2018 | 31 | 12 | 15 | None | MI | Owner | 1 | Low | Occupied | 1990s | 1980-99 | Natural Gas Premium | Natural Gas | Yes | Lansing Capital Cit | 42.78 | -84.58 | F9 B9 L9 R9 | Double, Low-E, Non-metal, Air, M-Gain | 67.9925 | 0.19004 |  | 28.721 | 0.080277 |  | 18.7565 | 0.052426 |  | 54.8043 | 0.15318 |  | 609.0017 | 1.7022 |  | 0 | 0 |  | 319.7405 | 0.8937 |  | 417.9193 | 1.1681 |  | 0 | 0 | 0 | 0 | 0 | 40.1507 | 0.11222 |  | 0 | 491.1871 | 1.3729 |  | 21.9803 | 0.061437 |  | 895.3321 | 2.5025 |  | 0 | 0 | 0 | 324.4297 | 0.90681 |  | 1126.8583 | 3.1497 |  | 0 | 0 | 0 | 0 | 380.1132 | 0 | 719.1964 | 0 | 16391.4649 | 45.8155 |  | 0 | 2136.4881 | 5.9717 |  | 0 | 0 | 0 | 0 |  | 0 | 0 | 0 | 0 | 0 | 24044.4298 | 24044.4298 | 67.2062 |  | 4417.1672 | 4417.1672 | 0 | 19627.2626 | 0 | 791.0034 | 0 | 4474.6075 | 0 | 1781.8052 | 0 | 4474.6075 | 0 | 1681.0033 | 0 | 4474.6075 | 0 | 1853.8121 | 0 | 4474.6075 | 0 | 5265.6109 | 6256.4127 | 6155.6109 | 6328.4196
79302 | 0 | 242.131 | TRUE | 3301 | Non-CBSA East North Central | 5A | 5A | Hour4 | 4 | Cold | None | None | East North Central | East North Central | Midwest | MI, Kalamazoo | Electric, 120% Usage | Standard, 120% Usage | Yes | Electric, 120% Usage | 70F | No | 0F | None | Not Applicable | G2600770 | G2600770, G26002102 | None | 290 Rated kWh, 120% Usage | 20 ft^2 | Fiberglass | 20% Leakage, R-4 | 2 ft | None | data/cambium/LRMER_MidCase_15_2025start,data/cambium/LRMER_LowRECost_15_2025start,data/cambium/LRMER_95DecarbBy2035_15_2025start,data/cambium/LRMER_LowRECost_25_2025start | kg/MWh,kg/MWh,kg/MWh,kg/MWh | /lib/resources/data/cambium/LRMER_MidCase_15_2025start/RFCMc.csv,/lib/resources/data/cambium/LRMER_LowRECost_15_2025start/RFCMc.csv,/lib/resources/data/cambium/LRMER_95DecarbBy2035_15_2025start/RFCMc.csv,/lib/resources/data/cambium/LRMER_LowRECost_25_2025start/RFCMc.csv | lb/MBtu,lb/MBtu,lb/MBtu,lb/MBtu | 195.9,195.9,195.9,195.9 | 147.3,147.3,147.3,147.3 | 177.8,177.8,177.8,177.8 | LRMER_MidCase_15_2025start,LRMER_LowRECost_15_2025start,LRMER_95DecarbBy2035_15_2025start,LRMER_LowRECost_25_2025start | CO2e,CO2e,CO2e,CO2e | 200.0,200.0,200.0,200.0 | 300-400% | RFCMc | Vented Attic | None | None | None | None | None | Single-Family Detached | Single-Family Detached | Single-Family Detached | 3000-3999 | 2500-3999 | Slab | 2 Car | 1 | 1 | <8 | Vinyl, Light | Brick | No | Natural Gas | 68F | No | 0F | None | No Exterior Use | Uninsulated | 200% Usage | Room AC, EER 8.5 | 60% Conditioned | Room AC | Yes | None | No | Fuel Furnace, 92.5% AFUE | Ducted Heating | Natural Gas Fuel Furnace | None | None | None | No | None | None | None | None | 120000-139999 | 120000-139999 | 100000-149999 | 7 ACH50 | R-19 | None | None | None | Unfinished, Uninsulated | Uninsulated | Brick, 12-in, 3-wythe, Uninsulated | Summer = 0.7, Winter = 0.85 | MISO | 100% LED | 100% Usage | 100% Usage | CR04 | None | None | None | None | None | None | None | None | None | None | None | Cooling Season, 7 days/wk | Left/Right at 15ft | 6 | North | None | 200% | 85% | G26002102 | In metro area, principal city | None | None | No | Hour21 | 104 | EF 6.7, 100% Usage | Composition Shingles | Stochastic | 1 | 1 | 2018 | 31 | 12 | 15 | None | MI | Owner | 1 | High | Occupied | 1960s | 1960-79 | Natural Gas Standard | Natural Gas | Yes | Kalamazoo Battle Cr | 42.24 | -85.55 | F6 B6 L6 R6 | Single, Clear, Non-metal, Exterior Clear Storm | 0 | 0 |  | 2053.549 | 2.1214 |  | 76.7846 | 0.07932 |  | 0 | 0 |  | 2616.2454 | 2.7026 |  | 275.7799 | 0.28489 |  | 0 | 0 |  | 802.4286 | 0.82893 |  | 0 | 0 | 0 | 0 | 0 | 44.2537 | 0.045715 |  | 16.7051 | 811.5138 | 0.83831 |  | 21.9803 | 0.022706 |  | 6662.0916 | 6.8821 |  | 0 | 0 | 0 | 803.0147 | 0.82953 |  | 1356.0398 | 1.4008 |  | 0 | 0 | 0 | 0 | 0 | 0 | 0 | 0 | 36319.4185 | 37.5187 |  | 0 | 16880.8936 | 17.4383 |  | 0 | 0 | 0 | 0 |  | 0 | 0 | 0 | 0 | 0 | 68740.4056 | 68740.4056 | 71.0102 |  | 15540.0935 | 15540.0935 | 0 | 53200.0191 | 0 | 2795.36 | 0 | 12128.5338 | 0 | 6282.5043 | 0 | 12128.5338 | 0 | 5940.9383 | 0 | 12128.5338 | 0 | 6534.6195 | 0 | 12128.5338 | 0 | 14923.8939 | 18411.0381 | 18069.4721 | 18663.1533
79362 | 0 | 242.131 | TRUE | 1690 | Non-CBSA East North Central | 6A | 6A | Hour23 | 3 | Cold | None | Standard Efficiency | East North Central | East North Central | Midwest | Not in a census Place | Gas, 100% Usage | EnergyStar, 100% Usage | Yes | Gas, 100% Usage | 70F | No | 0F | None | Not Applicable | G2600190 | G2600190, G26000500 | None | None | 20 ft^2 | Fiberglass | 10% Leakage, R-8 | 2 ft | None | data/cambium/LRMER_MidCase_15_2025start,data/cambium/LRMER_LowRECost_15_2025start,data/cambium/LRMER_95DecarbBy2035_15_2025start,data/cambium/LRMER_LowRECost_25_2025start | kg/MWh,kg/MWh,kg/MWh,kg/MWh | /lib/resources/data/cambium/LRMER_MidCase_15_2025start/RFCMc.csv,/lib/resources/data/cambium/LRMER_LowRECost_15_2025start/RFCMc.csv,/lib/resources/data/cambium/LRMER_95DecarbBy2035_15_2025start/RFCMc.csv,/lib/resources/data/cambium/LRMER_LowRECost_25_2025start/RFCMc.csv | lb/MBtu,lb/MBtu,lb/MBtu,lb/MBtu | 195.9,195.9,195.9,195.9 | 147.3,147.3,147.3,147.3 | 177.8,177.8,177.8,177.8 | LRMER_MidCase_15_2025start,LRMER_LowRECost_15_2025start,LRMER_95DecarbBy2035_15_2025start,LRMER_LowRECost_25_2025start | CO2e,CO2e,CO2e,CO2e | 200.0,200.0,200.0,200.0 | 400%+ | RFCMc | Vented Attic | None | None | None | None | None | Single-Family Detached | Single-Family Detached | Single-Family Detached | 1500-1999 | 1500-2499 | Slab | 2 Car | 2 | 2 | <8 | Vinyl, Light | Brick | No | Natural Gas | 68F | Yes | 6F | Night -3h | No Exterior Use | Uninsulated | 100% Usage | AC, SEER 15 | 100% Conditioned | Central AC | Yes | None | No | Fuel Furnace, 92.5% AFUE | Ducted Heating | Natural Gas Fuel Furnace | None | None | None | No | None | None | None | None | 100000-119999 | 100000-119999 | 100000-149999 | 15 ACH50 | R-49 | None | None | None | Unfinished, Uninsulated | 2ft R10 Perimeter, Vertical | Brick, 12-in, 3-wythe, R-11 | Summer = 0.7, Winter = 0.85 | MISO | 100% Incandescent | 100% Usage | 100% Usage | CR04 | None | EF 17.6 | EF 12, National Average | None | None | None | None | None | None | None | None | Cooling Season, 7 days/wk | Left/Right at 15ft | 3 | West | None | 100% | 85% | G26000500 | Not/partially in metro area | None | None | No | Hour16 | 103 | EF 6.7, 100% Usage | Composition Shingles | Stochastic | 1 | 1 | 2018 | 31 | 12 | 15 | None | MI | Renter | 1 | Medium | Occupied | 2000s | 2000-09 | Natural Gas Standard | Natural Gas | Yes | Manistee Co Blacker | 44.27 | -86.23 | F9 B9 L9 R9 | Double, Clear, Non-metal, Air | 40.7369 | 0.082197 |  | 46.8914 | 0.094615 |  | 30.7725 | 0.062091 |  | 213.9419 | 0.43168 |  | 1600.168 | 3.2287 |  | 0 | 0 |  | 319.7405 | 0.64516 |  | 531.3378 | 1.0721 |  | 0 | 0 | 0 | 0 | 0 | 184.6348 | 0.37255 |  | 99.9372 | 1938.9582 | 3.9123 |  | 21.9803 | 0.044351 |  | 2163.1576 | 4.3647 |  | 0 | 0 | 0 | 32.2378 | 0.065048 |  | 1790.0781 | 3.6119 |  | 0 | 0 | 0 | 0 | 622.776 | 0 | 0 | 0 | 24219.6863 | 48.8693 |  | 0 | 5707.266 | 11.5158 |  | 0 | 0 | 947.2057 | 1.9112 |  | 0 | 0 | 0 | 0 | 0 | 40511.214 | 40511.214 | 81.7416 |  | 9014.28 | 9014.28 | 0 | 31496.934 | 0 | 1631.6992 | 0 | 7180.6702 | 0 | 3650.9518 | 0 | 7180.6702 | 0 | 3453.6977 | 0 | 7180.6702 | 0 | 3807.2865 | 0 | 7180.6702 | 0 | 8812.3694 | 10831.622 | 10634.3679 | 10987.9567
79414 | 0 | 242.131 | TRUE | 2176 | Non-CBSA East North Central | 6A | 6A | Hour2 | 4 | Cold | None | Standard Efficiency, No usage | East North Central | East North Central | Midwest | Not in a census Place | Electric, 120% Usage | EnergyStar, 120% Usage | Yes | Gas, 120% Usage | 70F | No | 0F | None | Not Applicable | G2601370 | G2601370, G26000300 | None | 318 Rated kWh, 120% Usage | 20 ft^2 | Fiberglass | 0% Leakage, Uninsulated | 2 ft | None | data/cambium/LRMER_MidCase_15_2025start,data/cambium/LRMER_LowRECost_15_2025start,data/cambium/LRMER_95DecarbBy2035_15_2025start,data/cambium/LRMER_LowRECost_25_2025start | kg/MWh,kg/MWh,kg/MWh,kg/MWh | /lib/resources/data/cambium/LRMER_MidCase_15_2025start/RFCMc.csv,/lib/resources/data/cambium/LRMER_LowRECost_15_2025start/RFCMc.csv,/lib/resources/data/cambium/LRMER_95DecarbBy2035_15_2025start/RFCMc.csv,/lib/resources/data/cambium/LRMER_LowRECost_25_2025start/RFCMc.csv | lb/MBtu,lb/MBtu,lb/MBtu,lb/MBtu | 195.9,195.9,195.9,195.9 | 147.3,147.3,147.3,147.3 | 177.8,177.8,177.8,177.8 | LRMER_MidCase_15_2025start,LRMER_LowRECost_15_2025start,LRMER_95DecarbBy2035_15_2025start,LRMER_LowRECost_25_2025start | CO2e,CO2e,CO2e,CO2e | 200.0,200.0,200.0,200.0 | 150-200% | RFCMc | Vented Attic | None | None | None | None | None | Single-Family Detached | Single-Family Detached | Single-Family Detached | 2000-2499 | 1500-2499 | Heated Basement | 2 Car | 1 | 1 | <8 | Wood, Medium/Dark | Wood Frame | No | Natural Gas | 55F | Yes | 3F | Night +2h | No Exterior Use | Uninsulated | 200% Usage | AC, SEER 15 | 100% Conditioned | Central AC | Yes | None | No | Fuel Furnace, 80% AFUE | Ducted Heating | Natural Gas Fuel Furnace | None | None | None | No | None | None | None | None | 35000-39999 | 20000-39999 | 20000-39999 | 15 ACH50 | R-30 | Uninsulated | Uninsulated | Uninsulated | Unfinished, Uninsulated | None | Wood Stud, Uninsulated | Summer = 0.7, Winter = 0.85 | MISO | 100% CFL | 100% Usage | 100% Usage | CR04 | None | None | EF 12, National Average | None | None | None | None | None | None | None | None | Cooling Season, 7 days/wk | Left/Right at 15ft | 3 | South | None | 200% | 85% | G26000300 | Not/partially in metro area | None | None | No | Hour20 | 103 | EF 15.9, 100% Usage | Composition Shingles | Stochastic | 1 | 1 | 2018 | 31 | 12 | 15 | None | MI | Owner | 1 | High | Vacant | 1960s | 1960-79 | Natural Gas Standard | Natural Gas | Yes | Gaylord Rgnl | 45.01 | -84.7 | F15 B15 L15 R15 | Double, Clear, Non-metal, Air | 0 | 0 |  | 0 | 0 |  | 0 | 0 |  | 155.0346 | 0.24295 |  | 1317.6475 | 2.0649 |  | 0 | 0 |  | 319.7405 | 0.50106 |  | 583.5045 | 0.91441 |  | 0 | 0 | 0 | 0 | 0 | 0 | 0 |  | 0 | 0 | 0 |  | 21.9803 | 0.034445 |  | 0 | 0 |  | 0 | 0 | 0 | 0 | 0 |  | 480.0504 | 0.75228 |  | 0 | 0 | 0 | 0 | 0 | 0 | 0 | 0 | 22511.6681 | 35.2779 |  | 0 | 1694.83 | 2.656 |  | 0 | 0 | 0 | 0 |  | 0 | 0 | 0 | 0 | 0 | 27084.1629 | 27084.1629 | 42.4435 |  | 2877.9579 | 2877.9579 | 0 | 24206.4981 | 0 | 533.1389 | 0 | 5518.5495 | 0 | 1168.3015 | 0 | 5518.5495 | 0 | 1118.2785 | 0 | 5518.5495 | 0 | 1213.238 | 0 | 5518.5495 | 0 | 6051.6883 | 6686.851 | 6636.8279 | 6731.7875
79416 | 0 | 242.131 | TRUE | 1220 | CBSA Detroit-Warren-Dearborn, MI | 5A | 5A | Hour21 | 3 | Cold | None | Standard Efficiency | East North Central | East North Central | Midwest | MI, Livonia | Gas, 100% Usage | EnergyStar, 100% Usage | Yes | Electric, 100% Usage | 76F | Yes | 2F | Night Setback +5h | Not Applicable | G2601630 | G2601630, G26003202 | None | 290 Rated kWh, 100% Usage | 20 ft^2 | Fiberglass | 0% Leakage, Uninsulated | 2 ft | None | data/cambium/LRMER_MidCase_15_2025start,data/cambium/LRMER_LowRECost_15_2025start,data/cambium/LRMER_95DecarbBy2035_15_2025start,data/cambium/LRMER_LowRECost_25_2025start | kg/MWh,kg/MWh,kg/MWh,kg/MWh | /lib/resources/data/cambium/LRMER_MidCase_15_2025start/RFCMc.csv,/lib/resources/data/cambium/LRMER_LowRECost_15_2025start/RFCMc.csv,/lib/resources/data/cambium/LRMER_95DecarbBy2035_15_2025start/RFCMc.csv,/lib/resources/data/cambium/LRMER_LowRECost_25_2025start/RFCMc.csv | lb/MBtu,lb/MBtu,lb/MBtu,lb/MBtu | 195.9,195.9,195.9,195.9 | 147.3,147.3,147.3,147.3 | 177.8,177.8,177.8,177.8 | LRMER_MidCase_15_2025start,LRMER_LowRECost_15_2025start,LRMER_95DecarbBy2035_15_2025start,LRMER_LowRECost_25_2025start | CO2e,CO2e,CO2e,CO2e | 200.0,200.0,200.0,200.0 | 300-400% | RFCMc | Vented Attic | None | None | None | None | None | Single-Family Detached | Single-Family Detached | Single-Family Detached | 1000-1499 | 0-1499 | Heated Basement | None | 1 | 1 | <8 | None | Brick | No | Natural Gas | 60F | Yes | 3F | Night +5h | No Exterior Use | Uninsulated | 100% Usage | AC, SEER 13 | 80% Conditioned | Central AC | Yes | None | No | Fuel Furnace, 92.5% AFUE | Ducted Heating | Natural Gas Fuel Furnace | None | None | None | No | None | None | None | None | 80000-99999 | 80000-99999 | 60000-99999 | 40 ACH50 | R-49 | Uninsulated | Uninsulated | Uninsulated | Unfinished, Uninsulated | None | Brick, 12-in, 3-wythe, Uninsulated | Summer = 0.7, Winter = 0.85 | MISO | 100% CFL | 100% Usage | 100% Usage | CR04 | None | None | None | None | None | None | None | None | None | None | None | Cooling Season, 7 days/wk | Left/Right at 15ft | 3 | East | None | 100% | 85% | G26003202 | In metro area, not/partially in principal city | None | None | No | Hour17 | 103 | EF 15.9, 100% Usage | Composition Shingles | Stochastic | 1 | 1 | 2018 | 31 | 12 | 15 | None | MI | Owner | 1 | Medium | Occupied | 1950s | 1940-59 | Natural Gas Standard | Natural Gas | Yes | Detroit Metropolita | 42.22 | -83.35 | F6 B6 L6 R6 | Single, Clear, Non-metal | 67.9925 | 0.19004 |  | 46.8914 | 0.13107 |  | 30.7725 | 0.086012 |  | 49.529 | 0.13844 |  | 1356.9191 | 3.7927 |  | 125.7275 | 0.35142 |  | 0 | 0 |  | 368.0973 | 1.0289 |  | 0 | 0 | 0 | 0 | 0 | 40.1507 | 0.11222 |  | 0 | 491.1871 | 1.3729 |  | 21.9803 | 0.061437 |  | 2043.2915 | 5.7112 |  | 0 | 0 | 0 | 471.2583 | 1.3172 |  | 480.0504 | 1.3418 |  | 0 | 0 | 0 | 0 | 622.776 | 0 | 0 | 0 | 16769.8197 | 46.873 |  | 0 | 5528.7857 | 15.4534 |  | 0 | 0 | 0 | 0 |  | 0 | 0 | 0 | 0 | 0 | 28515.229 | 28515.229 | 79.7024 |  | 5593.5544 | 5593.5544 | 0 | 22921.3815 | 0 | 1025.5542 | 0 | 5225.6186 | 0 | 2278.507 | 0 | 5225.6186 | 0 | 2159.6635 | 0 | 5225.6186 | 0 | 2372.5435 | 0 | 5225.6186 | 0 | 6251.1728 | 7504.1256 | 7385.2821 | 7598.1621
79417 | 0 | 242.131 | TRUE | 885 | CBSA Detroit-Warren-Dearborn, MI | 5A | 5A | Hour20 | 2 | Cold | None | Standard Efficiency | East North Central | East North Central | Midwest | Not in a census Place | Electric, 120% Usage | EnergyStar, 120% Usage | Yes | Electric, 120% Usage | 72F | No | 0F | None | Not Applicable | G2600990 | G2600990, G26003002 | None | 318 Rated kWh, 120% Usage | 20 ft^2 | Fiberglass | 20% Leakage, R-8 | 2 ft | None | data/cambium/LRMER_MidCase_15_2025start,data/cambium/LRMER_LowRECost_15_2025start,data/cambium/LRMER_95DecarbBy2035_15_2025start,data/cambium/LRMER_LowRECost_25_2025start | kg/MWh,kg/MWh,kg/MWh,kg/MWh | /lib/resources/data/cambium/LRMER_MidCase_15_2025start/RFCMc.csv,/lib/resources/data/cambium/LRMER_LowRECost_15_2025start/RFCMc.csv,/lib/resources/data/cambium/LRMER_95DecarbBy2035_15_2025start/RFCMc.csv,/lib/resources/data/cambium/LRMER_LowRECost_25_2025start/RFCMc.csv | lb/MBtu,lb/MBtu,lb/MBtu,lb/MBtu | 195.9,195.9,195.9,195.9 | 147.3,147.3,147.3,147.3 | 177.8,177.8,177.8,177.8 | LRMER_MidCase_15_2025start,LRMER_LowRECost_15_2025start,LRMER_95DecarbBy2035_15_2025start,LRMER_LowRECost_25_2025start | CO2e,CO2e,CO2e,CO2e | 200.0,200.0,200.0,200.0 | 0-100% | RFCMc | Vented Attic | None | None | None | None | None | Mobile Home | Mobile Home | Mobile Home | 750-999 | 0-1499 | Ambient | None | 1 | 1 | <8 | Brick, Medium/Dark | Wood Frame | No | Natural Gas | 72F | Yes | 6F | Night +2h | No Exterior Use | Uninsulated | 200% Usage | AC, SEER 15 | 100% Conditioned | Central AC | Yes | None | No | Fuel Furnace, 92.5% AFUE | Ducted Heating | Natural Gas Fuel Furnace | None | None | None | No | None | None | None | None | <10000 | <20000 | <20000 | 10 ACH50 | R-38 | Ceiling R-30 | None | None | Unfinished, Uninsulated | None | Wood Stud, R-19 | Summer = 0.7, Winter = 0.85 | MISO | 100% CFL | 100% Usage | 100% Usage | CR04 | None | None | EF 12, National Average | None | None | None | None | None | None | None | Typical Efficiency | Cooling Season, 7 days/wk | Left/Right at 15ft | 1 | North | None | 200% | 94% | G26003002 | In metro area, not/partially in principal city | None | None | No | Hour18 | 103 | EF 17.6, 100% Usage | Metal, Dark | Stochastic | 1 | 1 | 2018 | 31 | 12 | 15 | None | MI | Owner | 1 | High | Occupied | 2000s | 2000-09 | Natural Gas Standard | Natural Gas | Yes | Selfridge Angb | 42.6 | -82.83 | F6 B6 L6 R6 | Double, Clear, Metal, Air | 67.9925 | 0.26198 |  | 330.8772 | 1.2749 |  | 19.3427 | 0.074529 |  | 271.6769 | 1.0468 |  | 1204.5221 | 4.6412 |  | 72.6816 | 0.28005 |  | 319.7405 | 1.232 |  | 103.4541 | 0.39862 |  | 0 | 0 | 0 | 0 | 0 | 36.0477 | 0.1389 |  | 0 | 399.1628 | 1.538 |  | 16.412 | 0.063237 |  | 3213.8174 | 12.3832 |  | 0 | 0 | 0 | 407.3688 | 1.5696 |  | 434.0383 | 1.6724 |  | 253.5065 | 0 | 0 | 0 | 0 | 0 | 0 | 0 | 9845.7226 | 37.9366 |  | 0 | 4112.0802 | 15.8443 |  | 0 | 0 | 0 | 0 |  | 0 | 0 | 0 | 0 | 0 | 21108.7369 | 21108.7369 | 81.3342 |  | 7150.641 | 7150.641 | 0 | 13957.8028 | 0 | 1292.795 | 0 | 3182.0993 | 0 | 2899.5711 | 0 | 3182.0993 | 0 | 2738.3244 | 0 | 3182.0993 | 0 | 3027.1362 | 0 | 3182.0993 | 0 | 4474.8942 | 6081.6703 | 5920.4237 | 6209.2355
79423 | 0 | 242.131 | TRUE | 2176 | CBSA Detroit-Warren-Dearborn, MI | 5A | 5A | Hour19 | 3 | Cold | None | None | East North Central | East North Central | Midwest | Not in a census Place | Gas, 120% Usage | EnergyStar, 120% Usage | Yes | Gas, 120% Usage | 75F | Yes | 2F | Night Setup +2h | Not Applicable | G2600990 | G2600990, G26003002 | None | None | 20 ft^2 | Fiberglass | None | 2 ft | None | data/cambium/LRMER_MidCase_15_2025start,data/cambium/LRMER_LowRECost_15_2025start,data/cambium/LRMER_95DecarbBy2035_15_2025start,data/cambium/LRMER_LowRECost_25_2025start | kg/MWh,kg/MWh,kg/MWh,kg/MWh | /lib/resources/data/cambium/LRMER_MidCase_15_2025start/RFCMc.csv,/lib/resources/data/cambium/LRMER_LowRECost_15_2025start/RFCMc.csv,/lib/resources/data/cambium/LRMER_95DecarbBy2035_15_2025start/RFCMc.csv,/lib/resources/data/cambium/LRMER_LowRECost_25_2025start/RFCMc.csv | lb/MBtu,lb/MBtu,lb/MBtu,lb/MBtu | 195.9,195.9,195.9,195.9 | 147.3,147.3,147.3,147.3 | 177.8,177.8,177.8,177.8 | LRMER_MidCase_15_2025start,LRMER_LowRECost_15_2025start,LRMER_95DecarbBy2035_15_2025start,LRMER_LowRECost_25_2025start | CO2e,CO2e,CO2e,CO2e | 200.0,200.0,200.0,200.0 | 400%+ | RFCMc | Vented Attic | None | None | None | None | None | Single-Family Detached | Single-Family Detached | Single-Family Detached | 2000-2499 | 1500-2499 | Unheated Basement | 2 Car | 2 | 2 | <8 | Brick, Medium/Dark | Wood Frame | No | Natural Gas | 62F | No | 0F | None | No Exterior Use | Uninsulated | 200% Usage | Room AC, EER 10.7 | 40% Conditioned | Room AC | No | None | No | Fuel Wall/Floor Furnace, 68% AFUE | Non-Ducted Heating | Natural Gas Fuel Wall/Floor Furnace | None | None | None | No | None | None | None | None | 100000-119999 | 100000-119999 | 100000-149999 | 15 ACH50 | R-30 | Uninsulated | Uninsulated | Uninsulated | Unfinished, Uninsulated | None | Wood Stud, R-15 | Summer = 0.7, Winter = 0.85 | MISO | 100% LED | 100% Usage | 100% Usage | CR04 | None | None | None | None | None | None | None | None | None | None | Typical Efficiency | Cooling Season, 7 days/wk | Left/Right at 15ft | 2 | West | None | 200% | 85% | G26003002 | In metro area, not/partially in principal city | None | None | No | Hour14 | 103 | EF 15.9, 100% Usage | Asphalt Shingles, Medium | Stochastic | 1 | 1 | 2018 | 31 | 12 | 15 | None | MI | Owner | 1 | High | Occupied | 2000s | 2000-09 | Natural Gas Standard | Natural Gas | Yes | Selfridge Angb | 42.6 | -82.83 | F12 B12 L12 R12 | Double, Clear, Non-metal, Air | 0 | 0 |  | 42.7884 | 0.067053 |  | 28.1348 | 0.04409 |  | 0 | 0 |  | 773.4146 | 1.212 |  | 0 | 0 |  | 0 | 0 |  | 0 | 0 |  | 0 | 0 | 0 | 0 | 0 | 34.8755 | 0.054653 |  | 16.7051 | 575.5916 | 0.90201 |  | 21.9803 | 0.034445 |  | 4069.2918 | 6.377 |  | 0 | 0 | 0 | 33.4101 | 0.052357 |  | 480.0504 | 0.75228 |  | 376.8894 | 0 | 0 | 0 | 570.3163 | 0 | 0 | 0 | 29172.5874 | 45.7162 |  | 0 | 6988.5727 | 10.9518 |  | 0 | 0 | 976.2197 | 1.5298 |  | 0 | 0 | 0 | 0 | 0 | 44160.535 | 44160.535 | 69.2038 |  | 6453.1319 | 6453.1319 | 0 | 37707.4031 | 0 | 1163.3438 | 0 | 8596.537 | 0 | 2610.8337 | 0 | 8596.537 | 0 | 2468.1245 | 0 | 8596.537 | 0 | 2720.427 | 0 | 8596.537 | 0 | 9759.8808 | 11207.3707 | 11064.6615 | 11316.9641
79509 | 0 | 242.131 | TRUE | 853 | Non-CBSA East North Central | 5A | 5A | Hour23 | 2 | Cold | None | Standard Efficiency | East North Central | East North Central | Midwest | In another census Place | Electric, 80% Usage | EnergyStar, 80% Usage | Yes | Gas, 80% Usage | 68F | Yes | 9F | Night Setback +2h | Double-Loaded Interior | G2600050 | G2600050, G26000900 | None | None | 20 ft^2 | Fiberglass | None | 2 ft | None | data/cambium/LRMER_MidCase_15_2025start,data/cambium/LRMER_LowRECost_15_2025start,data/cambium/LRMER_95DecarbBy2035_15_2025start,data/cambium/LRMER_LowRECost_25_2025start | kg/MWh,kg/MWh,kg/MWh,kg/MWh | /lib/resources/data/cambium/LRMER_MidCase_15_2025start/RFCMc.csv,/lib/resources/data/cambium/LRMER_LowRECost_15_2025start/RFCMc.csv,/lib/resources/data/cambium/LRMER_95DecarbBy2035_15_2025start/RFCMc.csv,/lib/resources/data/cambium/LRMER_LowRECost_25_2025start/RFCMc.csv | lb/MBtu,lb/MBtu,lb/MBtu,lb/MBtu | 195.9,195.9,195.9,195.9 | 147.3,147.3,147.3,147.3 | 177.8,177.8,177.8,177.8 | LRMER_MidCase_15_2025start,LRMER_LowRECost_15_2025start,LRMER_95DecarbBy2035_15_2025start,LRMER_LowRECost_25_2025start | CO2e,CO2e,CO2e,CO2e | 200.0,200.0,200.0,200.0 | 0-100% | RFCMc | None | Left | None | Top | 8 | None | 5 to 9 Unit | Multifamily with 5+ units, 1-3 stories | Multi-Family with 5+ Units | 750-999 | 0-1499 | Unheated Basement | None | 2 | 2 | <8 | Wood, Medium/Dark | Wood Frame | No | Natural Gas | 72F | Yes | 3F | Day | No Exterior Use | Uninsulated | 50% Usage | Room AC, EER 10.7 | 40% Conditioned | Room AC | No | Heating Only | No | Shared Heating | Non-Ducted Heating | Natural Gas Shared Heating | None | None | Boiler Baseboards Heating Only, Natural Gas | No | None | None | None | None | 10000-14999 | <20000 | <20000 | 50 ACH50 | None | Uninsulated | Uninsulated | Uninsulated | Finished, R-7 | None | Wood Stud, Uninsulated | Summer = 0.7, Winter = 0.85 | MISO | 100% CFL | 100% Usage | 100% Usage | CR04 | None | None | None | None | None | None | None | None | None | None | None | Cooling Season, 7 days/wk | 12 | 2 | West | None | 50% | 89% | G26000900 | Not/partially in metro area | None | None | None | Hour16 | 103 | EF 15.9, 100% Usage | Asphalt Shingles, Medium | Stochastic | 1 | 1 | 2018 | 31 | 12 | 15 | None | MI | Renter | 1 | Low | Occupied | <1940 | <1940 | Natural Gas Standard | Natural Gas | No | Tulip City | 42.75 | -86.1 | F18 B18 L18 R18 | Double, Clear, Metal, Air | 67.9925 | 0.27181 |  | 296.0018 | 1.1833 |  | 17.2912 | 0.069124 |  | 0 | 0 |  | 805.9454 | 3.2219 |  | 0 | 0 |  | 0 | 0 |  | 173.7911 | 0.69476 |  | 0 | 0 | 0 | 0 | 0 | 35.7547 | 0.14293 |  | 0 | 390.3707 | 1.5606 |  | 16.412 | 0.065609 |  | 697.5091 | 2.7884 |  | 0 | 0 | 0 | 21.3942 | 0.085527 |  | 480.0504 | 1.9191 |  | 0 | 0 | 0 | 0 | 0 | 0 | 0 | 0 | 25964.9245 | 103.7988 |  | 0 | 2716.4757 | 10.8595 |  | 0 | 0 | 624.8275 | 2.4978 |  | 0 | 0 | 0 | 0 | 0 | 32308.4478 | 32308.4478 | 129.158 |  | 3002.5131 | 3002.5131 | 0 | 29306.2278 | 0 | 543.8954 | 0 | 6681.1933 | 0 | 1214.0005 | 0 | 6681.1933 | 0 | 1152.5446 | 0 | 6681.1933 | 0 | 1264.5071 | 0 | 6681.1933 | 0 | 7225.0887 | 7895.1939 | 7833.738 | 7945.7005
79516 | 0 | 242.131 | TRUE | 885 | CBSA Detroit-Warren-Dearborn, MI | 5A | 5A | Hour0 | 2 | Cold | None | None | East North Central | East North Central | Midwest | MI, Novi | Gas, 100% Usage | Standard, 100% Usage | Yes | Electric, 100% Usage | 70F | Yes | 2F | Day Setup -3h | Not Applicable | G2601250 | G2601250, G26002905 | None | 318 Rated kWh, 100% Usage | 20 ft^2 | Fiberglass | 0% Leakage, Uninsulated | 2 ft | None | data/cambium/LRMER_MidCase_15_2025start,data/cambium/LRMER_LowRECost_15_2025start,data/cambium/LRMER_95DecarbBy2035_15_2025start,data/cambium/LRMER_LowRECost_25_2025start | kg/MWh,kg/MWh,kg/MWh,kg/MWh | /lib/resources/data/cambium/LRMER_MidCase_15_2025start/RFCMc.csv,/lib/resources/data/cambium/LRMER_LowRECost_15_2025start/RFCMc.csv,/lib/resources/data/cambium/LRMER_95DecarbBy2035_15_2025start/RFCMc.csv,/lib/resources/data/cambium/LRMER_LowRECost_25_2025start/RFCMc.csv | lb/MBtu,lb/MBtu,lb/MBtu,lb/MBtu | 195.9,195.9,195.9,195.9 | 147.3,147.3,147.3,147.3 | 177.8,177.8,177.8,177.8 | LRMER_MidCase_15_2025start,LRMER_LowRECost_15_2025start,LRMER_95DecarbBy2035_15_2025start,LRMER_LowRECost_25_2025start | CO2e,CO2e,CO2e,CO2e | 200.0,200.0,200.0,200.0 | 300-400% | RFCMc | Vented Attic | None | None | None | None | None | Single-Family Detached | Single-Family Detached | Single-Family Detached | 750-999 | 0-1499 | Heated Basement | None | 1 | 1 | <8 | Wood, Medium/Dark | Wood Frame | No | Natural Gas | 68F | Yes | 12F | Night +3h | No Exterior Use | Uninsulated | 100% Usage | Room AC, EER 9.8 | 20% Conditioned | Room AC | Yes | None | No | Fuel Furnace, 80% AFUE | Ducted Heating | Natural Gas Fuel Furnace | None | None | None | No | None | None | None | None | 80000-99999 | 80000-99999 | 60000-99999 | 20 ACH50 | R-30 | Uninsulated | Uninsulated | Uninsulated | Unfinished, Uninsulated | None | Wood Stud, R-19 | Summer = 0.7, Winter = 0.85 | MISO | 100% CFL | 100% Usage | 100% Usage | CR04 | None | None | EF 12, National Average | None | None | None | None | None | None | None | None | Cooling Season, 7 days/wk | Left/Right at 15ft | 3 | North | None | 100% | 85% | G26002905 | In metro area, not/partially in principal city | None | None | No | Hour16 | 103 | EF 15.9, 100% Usage | Wood Shingles | Stochastic | 1 | 1 | 2018 | 31 | 12 | 15 | None | MI | Owner | 1 | Medium | Occupied | 1990s | 1980-99 | Natural Gas Standard | Natural Gas | Yes | Oakland Co Intl | 42.67 | -83.42 | F12 B12 L12 R12 | Double, Low-E, Non-metal, Air, M-Gain | 0 | 0 |  | 89.3867 | 0.34442 |  | 37.5131 | 0.14454 |  | 0 | 0 |  | 350.8061 | 1.3517 |  | 134.8127 | 0.51945 |  | 319.7405 | 1.232 |  | 311.2415 | 1.1992 |  | 0 | 0 | 0 | 0 | 0 | 36.0477 | 0.1389 |  | 0 | 399.1628 | 1.538 |  | 16.412 | 0.063237 |  | 1957.7147 | 7.5433 |  | 0 | 0 | 0 | 471.2583 | 1.8158 |  | 480.0504 | 1.8497 |  | 0 | 0 | 0 | 0 | 1187.2309 | 0 | 0 | 0 | 12168.6039 | 46.8869 |  | 0 | 6022.9036 | 23.2069 |  | 0 | 0 | 0 | 0 |  | 0 | 0 | 0 | 0 | 0 | 23983.1779 | 23983.1779 | 92.4098 |  | 4603.8534 | 4603.8534 | 0 | 19379.0314 | 0 | 822.0055 | 0 | 4418.0264 | 0 | 1855.3307 | 0 | 4418.0264 | 0 | 1749.3615 | 0 | 4418.0264 | 0 | 1933.902 | 0 | 4418.0264 | 0 | 5240.032 | 6273.3571 | 6167.388 | 6351.9284
79551 | 0 | 242.131 | TRUE | 1220 | CBSA Detroit-Warren-Dearborn, MI | 5A | 5A | Hour21 | 3 | Cold | None | Standard Efficiency | East North Central | East North Central | Midwest | MI, Detroit | Gas, 100% Usage | Standard, 100% Usage | Yes | Gas, 100% Usage | 72F | No | 0F | None | Not Applicable | G2601630 | G2601630, G26003210 | None | None | 20 ft^2 | Fiberglass | 20% Leakage, R-4 | 2 ft | None | data/cambium/LRMER_MidCase_15_2025start,data/cambium/LRMER_LowRECost_15_2025start,data/cambium/LRMER_95DecarbBy2035_15_2025start,data/cambium/LRMER_LowRECost_25_2025start | kg/MWh,kg/MWh,kg/MWh,kg/MWh | /lib/resources/data/cambium/LRMER_MidCase_15_2025start/RFCMc.csv,/lib/resources/data/cambium/LRMER_LowRECost_15_2025start/RFCMc.csv,/lib/resources/data/cambium/LRMER_95DecarbBy2035_15_2025start/RFCMc.csv,/lib/resources/data/cambium/LRMER_LowRECost_25_2025start/RFCMc.csv | lb/MBtu,lb/MBtu,lb/MBtu,lb/MBtu | 195.9,195.9,195.9,195.9 | 147.3,147.3,147.3,147.3 | 177.8,177.8,177.8,177.8 | LRMER_MidCase_15_2025start,LRMER_LowRECost_15_2025start,LRMER_95DecarbBy2035_15_2025start,LRMER_LowRECost_25_2025start | CO2e,CO2e,CO2e,CO2e | 200.0,200.0,200.0,200.0 | 150-200% | RFCMc | Vented Attic | None | None | None | None | None | Single-Family Detached | Single-Family Detached | Single-Family Detached | 1000-1499 | 0-1499 | Slab | None | 1 | 1 | <8 | None | Brick | No | Natural Gas | 65F | Yes | 3F | Night -3h | No Exterior Use | Uninsulated | 100% Usage | AC, SEER 15 | 60% Conditioned | Central AC | Yes | None | No | Fuel Furnace, 76% AFUE | Ducted Heating | Natural Gas Fuel Furnace | None | None | None | No | None | None | None | None | 35000-39999 | 20000-39999 | 20000-39999 | 25 ACH50 | R-13 | None | None | None | Unfinished, Uninsulated | Uninsulated | Brick, 12-in, 3-wythe, Uninsulated | Summer = 0.7, Winter = 0.85 | MISO | 100% CFL | 100% Usage | 100% Usage | CR04 | None | None | EF 12, National Average | None | Gas Grill | Gas Lighting | None | None | None | None | None | Cooling Season, 7 days/wk | Left/Right at 15ft | 3 | North | None | 100% | 85% | G26003210 | In metro area, principal city | None | None | No | Hour11 | 103 | EF 17.6, 100% Usage | Asphalt Shingles, Medium | Stochastic | 1 | 1 | 2018 | 31 | 12 | 15 | None | MI | Renter | 1 | Medium | Occupied | 1950s | 1940-59 | Natural Gas Standard | Natural Gas | Yes | Detroit Metropolita | 42.22 | -83.35 | F9 B9 L9 R9 | Double, Clear, Non-metal, Air | 67.9925 | 0.19004 |  | 89.3867 | 0.24984 |  | 37.5131 | 0.10485 |  | 61.2519 | 0.1712 |  | 1305.6316 | 3.6493 |  | 0 | 0 |  | 319.7405 | 0.8937 |  | 625.4137 | 1.7481 |  | 0 | 0 | 0 | 0 | 0 | 40.1507 | 0.11222 |  | 0 | 491.1871 | 1.3729 |  | 21.9803 | 0.061437 |  | 2043.2915 | 5.7112 |  | 0 | 0 | 0 | 32.2378 | 0.090107 |  | 434.0383 | 1.2132 |  | 0 | 0 | 0 | 0 | 1187.2309 | 0 | 843.1655 | 0 | 25997.4554 | 72.665 |  | 0 | 5612.6041 | 15.6877 |  | 515.2189 | 0 | 947.2057 | 2.6475 |  | 0 | 0 | 0 | 0 | 0 | 40672.6962 | 40672.6962 | 113.6835 |  | 5569.8157 | 5569.8157 | 0 | 35102.8805 | 0 | 1007.582 | 0 | 8002.7256 | 0 | 2252.4009 | 0 | 8002.7256 | 0 | 2134.4469 | 0 | 8002.7256 | 0 | 2339.5913 | 0 | 8002.7256 | 0 | 9010.3076 | 10255.1266 | 10137.1726 | 10342.317
79602 | 0 | 242.131 | TRUE | 1220 | Non-CBSA East North Central | 6A | 6A | Hour18 | 3 | Cold | None | Standard Efficiency, No usage | East North Central | East North Central | Midwest | Not in a census Place | Gas, 100% Usage | EnergyStar, 100% Usage | Yes | Electric, 100% Usage | 70F | No | 0F | None | Not Applicable | G2601030 | G2601030, G26000100 | None | None | 20 ft^2 | Fiberglass | 30% Leakage, Uninsulated | 2 ft | None | data/cambium/LRMER_MidCase_15_2025start,data/cambium/LRMER_LowRECost_15_2025start,data/cambium/LRMER_95DecarbBy2035_15_2025start,data/cambium/LRMER_LowRECost_25_2025start | kg/MWh,kg/MWh,kg/MWh,kg/MWh | /lib/resources/data/cambium/LRMER_MidCase_15_2025start/MROEc.csv,/lib/resources/data/cambium/LRMER_LowRECost_15_2025start/MROEc.csv,/lib/resources/data/cambium/LRMER_95DecarbBy2035_15_2025start/MROEc.csv,/lib/resources/data/cambium/LRMER_LowRECost_25_2025start/MROEc.csv | lb/MBtu,lb/MBtu,lb/MBtu,lb/MBtu | 195.9,195.9,195.9,195.9 | 147.3,147.3,147.3,147.3 | 177.8,177.8,177.8,177.8 | LRMER_MidCase_15_2025start,LRMER_LowRECost_15_2025start,LRMER_95DecarbBy2035_15_2025start,LRMER_LowRECost_25_2025start | CO2e,CO2e,CO2e,CO2e | 200.0,200.0,200.0,200.0 | 400%+ | MROEc | Vented Attic | None | None | None | None | None | Single-Family Detached | Single-Family Detached | Single-Family Detached | 1000-1499 | 0-1499 | Unheated Basement | None | 3 | 3 | <8 | None | Brick | No | Natural Gas | 55F | Yes | 3F | Day and Night | No Exterior Use | Uninsulated | 100% Usage | Room AC, EER 10.7 | 20% Conditioned | Room AC | Yes | None | No | Fuel Furnace, 80% AFUE | Ducted Heating | Natural Gas Fuel Furnace | None | None | None | No | None | None | None | None | 60000-69999 | 60000-79999 | 60000-99999 | 25 ACH50 | R-38 | Uninsulated | Uninsulated | Uninsulated | Unfinished, Uninsulated | None | Brick, 12-in, 3-wythe, Uninsulated | Summer = 0.7, Winter = 0.85 | MISO | 100% LED | 100% Usage | 100% Usage | CR04 | None | EF 17.6 | EF 12, National Average | None | Gas Grill | None | None | None | None | None | None | Cooling Season, 7 days/wk | Left/Right at 15ft | 1 | East | None | 100% | 85% | G26000100 | Not/partially in metro area | None | None | No | Hour17 | 74 | EF 17.6, 100% Usage | Composition Shingles | Stochastic | 1 | 1 | 2018 | 31 | 12 | 15 | None | MI | Owner | 1 | Medium | Vacant | 1950s | 1940-59 | Natural Gas Standard | Natural Gas | Yes | Sawyer Intl | 46.35 | -87.38 | F6 B6 L6 R6 | Double, Low-E, Non-metal, Air, M-Gain | 0 | 0 |  | 0 | 0 |  | 0 | 0 |  | 0 | 0 |  | 128.9513 | 0.36043 |  | 0 | 0 |  | 319.7405 | 0.8937 |  | 1041.5746 | 2.9113 |  | 0 | 0 | 0 | 0 | 0 | 0 | 0 |  | 0 | 0 | 0 |  | 21.9803 | 0.061437 |  | 0 | 0 |  | 0 | 0 | 0 | 0 | 0 |  | 868.0765 | 2.4263 |  | 0 | 0 | 0 | 0 | 0 | 0 | 0 | 0 | 40337.7159 | 112.7472 |  | 0 | 1499.6447 | 4.1916 |  | 0 | 0 | 0 | 0 |  | 0 | 0 | 0 | 0 | 0 | 44217.6838 | 44217.6838 | 123.5921 |  | 2380.3232 | 2380.3232 | 0 | 41837.3606 | 0 | 420.457 | 0 | 9538.0487 | 0 | 706.9001 | 0 | 9538.0487 | 0 | 642.9608 | 0 | 9538.0487 | 0 | 866.1827 | 0 | 9538.0487 | 0 | 9958.5057 | 10244.9489 | 10181.0096 | 10404.2314
79854 | 0 | 242.131 | TRUE | 1220 | Non-CBSA East North Central | 6A | 6A | Hour5 | 2 | Cold | None | Standard Efficiency | East North Central | East North Central | Midwest | Not in a census Place | Electric, 100% Usage | EnergyStar, 100% Usage | Yes | Electric, 100% Usage | 72F | No | 0F | None | Not Applicable | G2601010 | G2601010, G26000500 | None | None | 20 ft^2 | Fiberglass | 0% Leakage, Uninsulated | 2 ft | None | data/cambium/LRMER_MidCase_15_2025start,data/cambium/LRMER_LowRECost_15_2025start,data/cambium/LRMER_95DecarbBy2035_15_2025start,data/cambium/LRMER_LowRECost_25_2025start | kg/MWh,kg/MWh,kg/MWh,kg/MWh | /lib/resources/data/cambium/LRMER_MidCase_15_2025start/RFCMc.csv,/lib/resources/data/cambium/LRMER_LowRECost_15_2025start/RFCMc.csv,/lib/resources/data/cambium/LRMER_95DecarbBy2035_15_2025start/RFCMc.csv,/lib/resources/data/cambium/LRMER_LowRECost_25_2025start/RFCMc.csv | lb/MBtu,lb/MBtu,lb/MBtu,lb/MBtu | 195.9,195.9,195.9,195.9 | 147.3,147.3,147.3,147.3 | 177.8,177.8,177.8,177.8 | LRMER_MidCase_15_2025start,LRMER_LowRECost_15_2025start,LRMER_95DecarbBy2035_15_2025start,LRMER_LowRECost_25_2025start | CO2e,CO2e,CO2e,CO2e | 200.0,200.0,200.0,200.0 | 400%+ | RFCMc | Vented Attic | None | None | None | None | None | Single-Family Detached | Single-Family Detached | Single-Family Detached | 1000-1499 | 0-1499 | Heated Basement | 1 Car | 1 | 1 | <8 | None | Brick | No | Natural Gas | 68F | Yes | 6F | Day and Night -4h | No Exterior Use | Uninsulated | 100% Usage | AC, SEER 15 | 60% Conditioned | Central AC | Yes | None | No | Fuel Furnace, 80% AFUE | Ducted Heating | Natural Gas Fuel Furnace | None | None | None | No | None | None | None | None | 100000-119999 | 100000-119999 | 100000-149999 | 20 ACH50 | R-13 | Uninsulated | Uninsulated | Uninsulated | Unfinished, Uninsulated | None | Brick, 12-in, 3-wythe, Uninsulated | Summer = 0.7, Winter = 0.85 | MISO | 100% CFL | 100% Usage | 100% Usage | CR04 | None | None | EF 12, National Average | None | None | None | None | None | None | None | None | Cooling Season, 7 days/wk | Left/Right at 15ft | 2 | Southwest | None | 100% | 85% | G26000500 | Not/partially in metro area | None | None | No | Hour8 | 103 | EF 17.6, 100% Usage | Composition Shingles | Stochastic | 1 | 1 | 2018 | 31 | 12 | 15 | None | MI | Owner | 1 | Medium | Occupied | 1950s | 1940-59 | Natural Gas Standard | Natural Gas | Yes | Manistee Co Blacker | 44.27 | -86.23 | F12 B12 L12 R12 | Double, Low-E, Non-metal, Air, M-Gain | 40.7369 | 0.11386 |  | 400.042 | 1.1182 |  | 23.4457 | 0.065533 |  | 29.6002 | 0.082735 |  | 682.2695 | 1.907 |  | 0 | 0 |  | 319.7405 | 0.8937 |  | 614.277 | 1.717 |  | 0 | 0 | 0 | 0 | 0 | 40.1507 | 0.11222 |  | 24.911 | 491.1871 | 1.3729 |  | 16.412 | 0.045873 |  | 1790.6642 | 5.0051 |  | 0 | 0 | 0 | 405.6104 | 1.1337 |  | 434.0383 | 1.2132 |  | 0 | 0 | 0 | 0 | 0 | 0 | 0 | 0 | 24289.7303 | 67.8918 |  | 0 | 4428.3039 | 12.3775 |  | 0 | 0 | 0 | 0 |  | 0 | 0 | 0 | 0 | 0 | 34031.4126 | 34031.4126 | 95.1206 |  | 5313.3785 | 5313.3785 | 0 | 28718.3272 | 0 | 956.7438 | 0 | 6547.1527 | 0 | 2150.6878 | 0 | 6547.1527 | 0 | 2025.6288 | 0 | 6547.1527 | 0 | 2244.2276 | 0 | 6547.1527 | 0 | 7503.8965 | 8697.8405 | 8572.7815 | 8791.3804
79869 | 0 | 242.131 | TRUE | 8194 | Non-CBSA East North Central | 6A | 6A | Hour20 | 3 | Cold | None | Standard Efficiency | East North Central | East North Central | Midwest | Not in a census Place | Electric, 100% Usage | Standard, 100% Usage | Yes | Propane, 100% Usage | 70F | No | 0F | None | Not Applicable | G2600350 | G2600350, G26001200 | None | 318 Rated kWh, 100% Usage | 20 ft^2 | Fiberglass | 0% Leakage, Uninsulated | 2 ft | None | data/cambium/LRMER_MidCase_15_2025start,data/cambium/LRMER_LowRECost_15_2025start,data/cambium/LRMER_95DecarbBy2035_15_2025start,data/cambium/LRMER_LowRECost_25_2025start | kg/MWh,kg/MWh,kg/MWh,kg/MWh | /lib/resources/data/cambium/LRMER_MidCase_15_2025start/RFCMc.csv,/lib/resources/data/cambium/LRMER_LowRECost_15_2025start/RFCMc.csv,/lib/resources/data/cambium/LRMER_95DecarbBy2035_15_2025start/RFCMc.csv,/lib/resources/data/cambium/LRMER_LowRECost_25_2025start/RFCMc.csv | lb/MBtu,lb/MBtu,lb/MBtu,lb/MBtu | 195.9,195.9,195.9,195.9 | 147.3,147.3,147.3,147.3 | 177.8,177.8,177.8,177.8 | LRMER_MidCase_15_2025start,LRMER_LowRECost_15_2025start,LRMER_95DecarbBy2035_15_2025start,LRMER_LowRECost_25_2025start | CO2e,CO2e,CO2e,CO2e | 200.0,200.0,200.0,200.0 | 300-400% | RFCMc | Finished Attic or Cathedral Ceilings | None | None | None | None | None | Single-Family Detached | Single-Family Detached | Single-Family Detached | 4000+ | 4000+ | Heated Basement | 2 Car | 3 | 3 | <8 | Vinyl, Light | Brick | No | Propane | 70F | Yes | 12F | Night +1h | No Exterior Use | Uninsulated | 100% Usage | AC, SEER 13 | 100% Conditioned | Central AC | Yes | None | No | Fuel Furnace, 80% AFUE | Ducted Heating | Propane Fuel Furnace | None | None | None | No | None | None | None | None | 40000-44999 | 40000-59999 | 40000-59999 | 3 ACH50 | None | Uninsulated | Wall R-10, Exterior | R-10, Exterior | Finished, R-7 | None | Brick, 12-in, 3-wythe, R-19 | Summer = 0.7, Winter = 0.85 | MISO | 100% CFL | 100% Usage | 100% Usage | CR04 | None | None | None | None | None | None | None | None | None | None | None | Cooling Season, 7 days/wk | Left/Right at 15ft | 1 | West | None | 100% | 85% | G26001200 | Not/partially in metro area | None | None | No | Hour8 | 103 | EF 6.7, 100% Usage | Composition Shingles | Stochastic | 1 | 1 | 2018 | 31 | 12 | 15 | None | MI | Owner | 1 | Medium | Occupied | 2000s | 2000-09 | Electric Standard | Electricity | Yes | Mount Pleasant Muni | 43.62 | -84.73 | F12 B12 L12 R12 | Double, Low-E, Non-metal, Air, M-Gain | 67.9925 | 0.028296 |  | 525.7695 | 0.2188 |  | 19.6358 | 0.0081716 |  | 667.3228 | 0.27771 |  | 3148.7556 | 1.3104 |  | 60.3726 | 0.025125 |  | 0 | 0 |  | 1158.803 | 0.48225 |  | 0 | 0 | 0 | 0 | 1552.1044 | 127.4859 | 0.053054 |  | 24.911 | 2406.1135 | 1.0013 |  | 21.9803 | 0.0091473 |  | 3316.6853 | 1.3803 |  | 0 | 0 | 0 | 23.1526 | 0.0096351 |  | 1356.0398 | 0.56433 |  | 0 | 0 | 0 | 0 | 0 | 0 | 0 | 0 | 0 | 0 |  | 0 | 0 | 0 |  | 0 | 0 | 0 | 0 |  | 0 | 0 | 45626.7695 | 0 | 679.6318 | 60783.8191 | 60783.8191 | 25.2957 |  | 14477.4178 | 14477.4178 | 0 | 0 | 46306.6944 | 2615.7252 | 0 | 0 | 12742.8752 | 5825.7181 | 0 | 0 | 12742.8752 | 5544.7875 | 0 | 0 | 12742.8752 | 6073.3927 | 0 | 0 | 12742.8752 | 15358.6005 | 18568.5934 | 18287.6628 | 18816.268
79896 | 0 | 242.131 | TRUE | 333 | Non-CBSA East North Central | 5A | 5A | Hour7 | 1 | Cold | None | None | East North Central | East North Central | Midwest | Not in a census Place | None | None | None | Electric, 120% Usage | 60F | No | 0F | None | Double-Loaded Interior | G2600650 | G2600650, G26001801 | None | None | 20 ft^2 | Fiberglass | None | 2 ft | None | data/cambium/LRMER_MidCase_15_2025start,data/cambium/LRMER_LowRECost_15_2025start,data/cambium/LRMER_95DecarbBy2035_15_2025start,data/cambium/LRMER_LowRECost_25_2025start | kg/MWh,kg/MWh,kg/MWh,kg/MWh | /lib/resources/data/cambium/LRMER_MidCase_15_2025start/RFCMc.csv,/lib/resources/data/cambium/LRMER_LowRECost_15_2025start/RFCMc.csv,/lib/resources/data/cambium/LRMER_95DecarbBy2035_15_2025start/RFCMc.csv,/lib/resources/data/cambium/LRMER_LowRECost_25_2025start/RFCMc.csv | lb/MBtu,lb/MBtu,lb/MBtu,lb/MBtu | 195.9,195.9,195.9,195.9 | 147.3,147.3,147.3,147.3 | 177.8,177.8,177.8,177.8 | LRMER_MidCase_15_2025start,LRMER_LowRECost_15_2025start,LRMER_95DecarbBy2035_15_2025start,LRMER_LowRECost_25_2025start | CO2e,CO2e,CO2e,CO2e | 200.0,200.0,200.0,200.0 | 0-100% | RFCMc | None | Right | None | Middle | 24 | None | 20 to 49 Unit | Multifamily with 5+ units, 1-3 stories | Multi-Family with 5+ Units | 0-499 | 0-1499 | Unheated Basement | None | 3 | 3 | <8 | Brick, Medium/Dark | Wood Frame | No | Electricity | 70F | No | 0F | None | No Exterior Use | Uninsulated | 200% Usage | Room AC, EER 8.5 | 100% Conditioned | Room AC | No | Heating Only | No | Shared Heating | Non-Ducted Heating | Electricity Shared Heating | None | None | Boiler Baseboards Heating Only, Electricity | No | None | None | None | None | <10000 | <20000 | <20000 | 40 ACH50 | None | Uninsulated | Uninsulated | Uninsulated | Finished, R-7 | None | Wood Stud, R-7 | Summer = 0.7, Winter = 0.85 | MISO | 100% Incandescent | 100% Usage | 100% Usage | CR04 | None | None | None | Gas Fireplace | None | None | None | None | None | None | None | Cooling Season, 7 days/wk | 27 | 1 | West | None | 200% | 89% | G26001801 | In metro area, not/partially in principal city | None | None | None | Hour17 | 103 | EF 17.6, 100% Usage | Asphalt Shingles, Medium | Stochastic | 1 | 1 | 2018 | 31 | 12 | 15 | None | MI | Renter | 1 | High | Occupied | 1970s | 1960-79 | Electric Standard | Electricity | No | Mason Jewett Fld | 42.57 | -84.42 | F30 B30 L30 R30 | Single, Clear, Metal | 0 | 0 |  | 0 | 0 |  | 0 | 0 |  | 0 | 0 |  | 1916.9779 | 19.6303 |  | 0 | 0 |  | 0 | 0 |  | 67.9925 | 0.69626 |  | 0 | 4359.1391 | 0 | 0 | 2556.1659 | 116.6423 | 1.1944 |  | 0 | 774.0007 | 7.926 |  | 16.412 | 0.16806 |  | 2110.9909 | 21.6171 |  | 0 | 0 | 0 | 416.454 | 4.2646 |  | 434.0383 | 4.4447 |  | 0 | 0 | 0 | 0 | 0 | 1031.3171 | 0 | 0 | 0 | 0 |  | 0 | 0 | 0 |  | 0 | 0 | 0 | 0 |  | 0 | 0 | 0 | 0 | 0 | 13799.8375 | 13799.8375 | 141.3137 |  | 12768.5204 | 12768.5204 | 0 | 1031.3171 | 0 | 2317.9632 | 0 | 235.1377 | 0 | 5213.0999 | 0 | 235.1377 | 0 | 4868.714 | 0 | 235.1377 | 0 | 5447.853 | 0 | 235.1377 | 0 | 2553.1009 | 5448.2377 | 5103.8517 | 5682.9908
79906 | 0 | 242.131 | TRUE | 2663 | Non-CBSA East North Central | 6A | 6A | Hour14 | 3 | Cold | None | Standard Efficiency, No usage | East North Central | East North Central | Midwest | Not in a census Place | Propane, 100% Usage | Standard, 100% Usage | Yes | Propane, 100% Usage | 70F | Yes | 2F | Night Setup +2h | Not Applicable | G2600550 | G2600550, G26000500 | None | None | 20 ft^2 | Fiberglass | 20% Leakage, Uninsulated | 2 ft | None | data/cambium/LRMER_MidCase_15_2025start,data/cambium/LRMER_LowRECost_15_2025start,data/cambium/LRMER_95DecarbBy2035_15_2025start,data/cambium/LRMER_LowRECost_25_2025start | kg/MWh,kg/MWh,kg/MWh,kg/MWh | /lib/resources/data/cambium/LRMER_MidCase_15_2025start/RFCMc.csv,/lib/resources/data/cambium/LRMER_LowRECost_15_2025start/RFCMc.csv,/lib/resources/data/cambium/LRMER_95DecarbBy2035_15_2025start/RFCMc.csv,/lib/resources/data/cambium/LRMER_LowRECost_25_2025start/RFCMc.csv | lb/MBtu,lb/MBtu,lb/MBtu,lb/MBtu | 195.9,195.9,195.9,195.9 | 147.3,147.3,147.3,147.3 | 177.8,177.8,177.8,177.8 | LRMER_MidCase_15_2025start,LRMER_LowRECost_15_2025start,LRMER_95DecarbBy2035_15_2025start,LRMER_LowRECost_25_2025start | CO2e,CO2e,CO2e,CO2e | 200.0,200.0,200.0,200.0 | 400%+ | RFCMc | Vented Attic | None | None | None | None | None | Single-Family Detached | Single-Family Detached | Single-Family Detached | 2500-2999 | 2500-3999 | Unheated Basement | None | 1 | 1 | <8 | None | Brick | No | Propane | 55F | No | 0F | None | No Exterior Use | Uninsulated | 100% Usage | AC, SEER 13 | 80% Conditioned | Central AC | Yes | None | No | Fuel Furnace, 76% AFUE | Ducted Heating | Propane Fuel Furnace | None | None | None | No | None | None | None | None | 120000-139999 | 120000-139999 | 100000-149999 | 25 ACH50 | Uninsulated | Uninsulated | Uninsulated | Uninsulated | Unfinished, Uninsulated | None | Brick, 12-in, 3-wythe, Uninsulated | Summer = 0.7, Winter = 0.85 | MISO | 100% LED | 100% Usage | 100% Usage | CR04 | None | None | EF 12, National Average | None | None | None | None | Has Pool | None | 1.0 HP Pump | None | Cooling Season, 7 days/wk | Left/Right at 15ft | 2 | South | None | 100% | 85% | G26000500 | Not/partially in metro area | None | None | No | Hour17 | 103 | EF 15.9, 100% Usage | Asphalt Shingles, Medium | Stochastic | 1 | 1 | 2018 | 31 | 12 | 15 | None | MI | Owner | 1 | Medium | Vacant | 1940s | 1940-59 | Electric Premium | Electricity | Yes | Cherry Capital | 44.74 | -85.58 | F18 B18 L18 R18 | Double, Low-E, Non-metal, Air, M-Gain | 0 | 0 |  | 0 | 0 |  | 0 | 0 |  | 894.1598 | 1.145 |  | 3690.644 | 4.7259 |  | 0 | 0 |  | 319.7405 | 0.40943 |  | 1501.4031 | 1.9226 |  | 0 | 0 | 0 | 0 | 209.2527 | 0 | 0 |  | 0 | 0 | 0 |  | 21.9803 | 0.028146 |  | 0 | 0 |  | 0 | 2279.2137 | 0 | 0 | 0 |  | 480.0504 | 0.61471 |  | 0 | 0 | 0 | 0 | 0 | 0 | 0 | 0 | 0 | 0 |  | 0 | 0 | 0 |  | 0 | 0 | 0 | 0 |  | 0 | 0 | 62481.8729 | 0 | 0 | 71878.3176 | 71878.3176 | 92.041 |  | 9396.1516 | 9396.1516 | 0 | 0 | 62481.8729 | 1631.8956 | 0 | 0 | 17194.0878 | 3639.0976 | 0 | 0 | 17194.0878 | 3556.6699 | 0 | 0 | 17194.0878 | 3718.5389 | 0 | 0 | 17194.0878 | 18825.9835 | 20833.1855 | 20750.7578 | 20912.6267
79909 | 0 | 242.131 | TRUE | 12291 | CBSA Detroit-Warren-Dearborn, MI | 5A | 5A | Hour22 | 2 | Cold | None | None | East North Central | East North Central | Midwest | MI, Detroit | None | None | None | Electric, 80% Usage | 78F | No | 0F | None | Double-Loaded Interior | G2601630 | G2601630, G26003209 | None | None | 20 ft^2 | Fiberglass | 10% Leakage, R-6 | 2 ft | None | data/cambium/LRMER_MidCase_15_2025start,data/cambium/LRMER_LowRECost_15_2025start,data/cambium/LRMER_95DecarbBy2035_15_2025start,data/cambium/LRMER_LowRECost_25_2025start | kg/MWh,kg/MWh,kg/MWh,kg/MWh | /lib/resources/data/cambium/LRMER_MidCase_15_2025start/RFCMc.csv,/lib/resources/data/cambium/LRMER_LowRECost_15_2025start/RFCMc.csv,/lib/resources/data/cambium/LRMER_95DecarbBy2035_15_2025start/RFCMc.csv,/lib/resources/data/cambium/LRMER_LowRECost_25_2025start/RFCMc.csv | lb/MBtu,lb/MBtu,lb/MBtu,lb/MBtu | 195.9,195.9,195.9,195.9 | 147.3,147.3,147.3,147.3 | 177.8,177.8,177.8,177.8 | LRMER_MidCase_15_2025start,LRMER_LowRECost_15_2025start,LRMER_95DecarbBy2035_15_2025start,LRMER_LowRECost_25_2025start | CO2e,CO2e,CO2e,CO2e | 200.0,200.0,200.0,200.0 | 0-100% | RFCMc | None | Middle | None | Bottom | 20 | None | 20 to 49 Unit | Multifamily with 5+ units, 1-3 stories | Multi-Family with 5+ Units | 4000+ | 4000+ | Unheated Basement | None | 2 | 2 | <8 | Vinyl, Light | Brick | No | Electricity | 55F | Yes | 3F | Night +4h | No Exterior Use | Uninsulated | 50% Usage | Heat Pump | 100% Conditioned | Heat Pump | Yes | None | No | ASHP, SEER 13, 7.7 HSPF | Ducted Heat Pump | Electricity ASHP | None | None | None | No | None | None | None | None | <10000 | <20000 | <20000 | 4 ACH50 | None | Ceiling R-19 | Uninsulated | Uninsulated | Finished, R-30 | None | Brick, 12-in, 3-wythe, R-19 | Summer = 0.7, Winter = 0.85 | MISO | 100% Incandescent | 100% Usage | 100% Usage | CR04 | None | None | None | None | None | None | None | None | None | None | None | Cooling Season, 7 days/wk | 12 | 3 | West | None | 50% | 89% | G26003209 | In metro area, principal city | None | None | None | Hour13 | 103 | EF 17.6, 100% Usage | Asphalt Shingles, Medium | Stochastic | 1 | 1 | 2018 | 31 | 12 | 15 | None | MI | Renter | 1 | Low | Vacant | 2000s | 2000-09 | Electric Standard | Electricity | No | Detroit Metropolita | 42.22 | -83.35 | F18 B18 L18 R18 | Double, Low-E, Non-metal, Air, M-Gain | 0 | 0 |  | 0 | 0 |  | 0 | 0 |  | 0 | 0 |  | 0 | 0 |  | 0 | 0 |  | 0 | 0 |  | 63.3034 | 0.017563 |  | 67.1133 | 1092.862 | 0 | 0 | 338.204 | 0 | 0 |  | 0 | 0 | 0 |  | 16.412 | 0.0045533 |  | 0 | 0 |  | 0 | 0 | 0 | 0 | 0 |  | 434.0383 | 0.12042 |  | 0 | 0 | 0 | 0 | 0 | 0 | 0 | 0 | 0 | 0 |  | 0 | 0 | 0 |  | 0 | 0 | 0 | 0 |  | 0 | 0 | 0 | 0 | 0 | 2011.9329 | 2011.9329 | 0.55819 |  | 2011.9329 | 2011.9329 | 0 | 0 | 0 | 365.8105 | 0 | 0 | 0 | 819.8301 | 0 | 0 | 0 | 760.121 | 0 | 0 | 0 | 858.5456 | 0 | 0 | 0 | 365.8105 | 819.8301 | 760.121 | 858.5456
79911 | 0 | 242.131 | TRUE | 1690 | Non-CBSA East North Central | 6A | 6A | Hour4 | 3 | Cold | None | Standard Efficiency | East North Central | East North Central | Midwest | Not in a census Place | Gas, 80% Usage | EnergyStar, 80% Usage | Yes | Gas, 80% Usage | 75F | No | 0F | None | Not Applicable | G2600550 | G2600550, G26000500 | None | 318 Rated kWh, 80% Usage | 20 ft^2 | Fiberglass | None | 2 ft | None | data/cambium/LRMER_MidCase_15_2025start,data/cambium/LRMER_LowRECost_15_2025start,data/cambium/LRMER_95DecarbBy2035_15_2025start,data/cambium/LRMER_LowRECost_25_2025start | kg/MWh,kg/MWh,kg/MWh,kg/MWh | /lib/resources/data/cambium/LRMER_MidCase_15_2025start/RFCMc.csv,/lib/resources/data/cambium/LRMER_LowRECost_15_2025start/RFCMc.csv,/lib/resources/data/cambium/LRMER_95DecarbBy2035_15_2025start/RFCMc.csv,/lib/resources/data/cambium/LRMER_LowRECost_25_2025start/RFCMc.csv | lb/MBtu,lb/MBtu,lb/MBtu,lb/MBtu | 195.9,195.9,195.9,195.9 | 147.3,147.3,147.3,147.3 | 177.8,177.8,177.8,177.8 | LRMER_MidCase_15_2025start,LRMER_LowRECost_15_2025start,LRMER_95DecarbBy2035_15_2025start,LRMER_LowRECost_25_2025start | CO2e,CO2e,CO2e,CO2e | 200.0,200.0,200.0,200.0 | 400%+ | RFCMc | Vented Attic | None | None | None | None | None | Single-Family Detached | Single-Family Detached | Single-Family Detached | 1500-1999 | 1500-2499 | Heated Basement | 2 Car | 1 | 1 | <8 | None | Brick | No | Natural Gas | 68F | Yes | 3F | Night +3h | No Exterior Use | Uninsulated | 50% Usage | None | None | None | No | None | No | Fuel Wall/Floor Furnace, 60% AFUE | Non-Ducted Heating | Natural Gas Fuel Wall/Floor Furnace | None | None | None | No | None | None | None | None | 60000-69999 | 60000-79999 | 60000-99999 | 10 ACH50 | R-19 | Uninsulated | Uninsulated | Uninsulated | Unfinished, Uninsulated | None | Brick, 12-in, 3-wythe, R-7 | Summer = 0.7, Winter = 0.85 | MISO | 100% LED | 100% Usage | 100% Usage | CR04 | None | EF 17.6 | EF 12, National Average | None | None | None | None | None | None | None | None | Cooling Season, 7 days/wk | Left/Right at 15ft | 1 | West | None | 50% | 85% | G26000500 | Not/partially in metro area | None | None | No | Hour17 | 103 | EF 17.6, 100% Usage | Composition Shingles | Stochastic | 1 | 1 | 2018 | 31 | 12 | 15 | None | MI | Owner | 1 | Low | Occupied | 1970s | 1960-79 | Natural Gas Standard | Natural Gas | Yes | Cherry Capital | 44.74 | -85.58 | F9 B9 L9 R9 | Single, Clear, Non-metal | 54.5112 | 0.10999 |  | 19.6358 | 0.03962 |  | 12.8951 | 0.026019 |  | 0 | 0 |  | 0 | 0 |  | 48.3567 | 0.097572 |  | 319.7405 | 0.64516 |  | 0 | 0 |  | 0 | 0 | 0 | 0 | 0 | 30.7725 | 0.062091 |  | 16.7051 | 473.6028 | 0.95561 |  | 21.9803 | 0.044351 |  | 829.0981 | 1.6729 |  | 0 | 0 | 0 | 18.4635 | 0.037255 |  | 868.0765 | 1.7516 |  | 0 | 0 | 0 | 0 | 262.0055 | 0 | 0 | 0 | 31762.7495 | 64.0893 |  | 0 | 2142.9357 | 4.3239 |  | 0 | 0 | 543.9399 | 1.0975 |  | 0 | 0 | 0 | 0 | 0 | 37425.1756 | 37425.1756 | 75.5147 |  | 2713.8381 | 2713.8381 | 0 | 34711.3375 | 0 | 484.7315 | 0 | 7913.4696 | 0 | 1098.1743 | 0 | 7913.4696 | 0 | 1030.8717 | 0 | 7913.4696 | 0 | 1146.0465 | 0 | 7913.4696 | 0 | 8398.201 | 9011.6439 | 8944.3412 | 9059.516
79912 | 0 | 242.131 | TRUE | 885 | Non-CBSA East North Central | 5A | 5A | Hour12 | 2 | Cold | None | None | East North Central | East North Central | Midwest | In another census Place | Electric, 100% Usage | EnergyStar, 100% Usage | Yes | Gas, 100% Usage | 72F | Yes | 5F | Night Setback -1h | Not Applicable | G2601150 | G2601150, G26003300 | None | 290 Rated kWh, 100% Usage | 20 ft^2 | Fiberglass | 20% Leakage, Uninsulated | 2 ft | None | data/cambium/LRMER_MidCase_15_2025start,data/cambium/LRMER_LowRECost_15_2025start,data/cambium/LRMER_95DecarbBy2035_15_2025start,data/cambium/LRMER_LowRECost_25_2025start | kg/MWh,kg/MWh,kg/MWh,kg/MWh | /lib/resources/data/cambium/LRMER_MidCase_15_2025start/RFCMc.csv,/lib/resources/data/cambium/LRMER_LowRECost_15_2025start/RFCMc.csv,/lib/resources/data/cambium/LRMER_95DecarbBy2035_15_2025start/RFCMc.csv,/lib/resources/data/cambium/LRMER_LowRECost_25_2025start/RFCMc.csv | lb/MBtu,lb/MBtu,lb/MBtu,lb/MBtu | 195.9,195.9,195.9,195.9 | 147.3,147.3,147.3,147.3 | 177.8,177.8,177.8,177.8 | LRMER_MidCase_15_2025start,LRMER_LowRECost_15_2025start,LRMER_95DecarbBy2035_15_2025start,LRMER_LowRECost_25_2025start | CO2e,CO2e,CO2e,CO2e | 200.0,200.0,200.0,200.0 | 400%+ | RFCMc | Vented Attic | None | None | None | None | None | Single-Family Detached | Single-Family Detached | Single-Family Detached | 750-999 | 0-1499 | Unheated Basement | None | 1 | 1 | <8 | None | Brick | No | Natural Gas | 75F | No | 0F | None | No Exterior Use | Uninsulated | 100% Usage | AC, SEER 13 | 100% Conditioned | Central AC | Yes | None | No | Fuel Furnace, 92.5% AFUE | Ducted Heating | Natural Gas Fuel Furnace | None | None | None | No | None | None | None | None | 80000-99999 | 80000-99999 | 60000-99999 | 15 ACH50 | R-19 | Uninsulated | Uninsulated | Uninsulated | Unfinished, Uninsulated | None | Brick, 12-in, 3-wythe, Uninsulated | Summer = 0.7, Winter = 0.85 | MISO | 100% LED | 100% Usage | 100% Usage | CR04 | None | None | None | None | None | None | None | None | None | None | None | Cooling Season, 7 days/wk | Left/Right at 15ft | 1 | West | None | 100% | 85% | G26003300 | In metro area, not/partially in principal city | None | None | No | Hour19 | 103 | EF 17.6, 100% Usage | Asphalt Shingles, Medium | Stochastic | 1 | 1 | 2018 | 31 | 12 | 15 | None | MI | Owner | 1 | Medium | Occupied | 1950s | 1940-59 | Natural Gas Standard | Natural Gas | Yes | Custer | 41.93 | -83.43 | F12 B12 L12 R12 | Double, Clear, Non-metal, Air | 0 | 0 |  | 275.7799 | 1.0626 |  | 16.1189 | 0.062108 |  | 329.998 | 1.2715 |  | 1755.2026 | 6.763 |  | 56.5627 | 0.21794 |  | 0 | 0 |  | 523.718 | 2.0179 |  | 0 | 0 | 0 | 0 | 0 | 24.0318 | 0.092597 |  | 0 | 304.7939 | 1.1744 |  | 16.412 | 0.063237 |  | 1453.0464 | 5.5987 |  | 0 | 0 | 0 | 23.1526 | 0.08921 |  | 434.0383 | 1.6724 |  | 0 | 0 | 0 | 0 | 0 | 0 | 0 | 0 | 23883.2407 | 92.0247 |  | 0 | 2796.7772 | 10.7763 |  | 0 | 0 | 679.6318 | 2.6187 |  | 0 | 0 | 0 | 0 | 0 | 32572.7979 | 32572.7979 | 125.5065 |  | 5212.8551 | 5212.8551 | 0 | 27359.9428 | 0 | 966.9855 | 0 | 6237.487 | 0 | 2135.7406 | 0 | 6237.487 | 0 | 2029.9247 | 0 | 6237.487 | 0 | 2223.1329 | 0 | 6237.487 | 0 | 7204.4725 | 8373.2276 | 8267.4118 | 8460.6199
79917 | 0 | 242.131 | TRUE | 1623 | Non-CBSA East North Central | 5A | 5A | Hour4 | 2 | Cold | None | None | East North Central | East North Central | Midwest | In another census Place | Electric, 80% Usage | Standard, 80% Usage | Yes | Gas, 80% Usage | 68F | Yes | 5F | Day Setup +5h | Double-Loaded Interior | G2600490 | G2600490, G26001702 | None | None | 20 ft^2 | Fiberglass | 10% Leakage, Uninsulated | 2 ft | None | data/cambium/LRMER_MidCase_15_2025start,data/cambium/LRMER_LowRECost_15_2025start,data/cambium/LRMER_95DecarbBy2035_15_2025start,data/cambium/LRMER_LowRECost_25_2025start | kg/MWh,kg/MWh,kg/MWh,kg/MWh | /lib/resources/data/cambium/LRMER_MidCase_15_2025start/RFCMc.csv,/lib/resources/data/cambium/LRMER_LowRECost_15_2025start/RFCMc.csv,/lib/resources/data/cambium/LRMER_95DecarbBy2035_15_2025start/RFCMc.csv,/lib/resources/data/cambium/LRMER_LowRECost_25_2025start/RFCMc.csv | lb/MBtu,lb/MBtu,lb/MBtu,lb/MBtu | 195.9,195.9,195.9,195.9 | 147.3,147.3,147.3,147.3 | 177.8,177.8,177.8,177.8 | LRMER_MidCase_15_2025start,LRMER_LowRECost_15_2025start,LRMER_95DecarbBy2035_15_2025start,LRMER_LowRECost_25_2025start | CO2e,CO2e,CO2e,CO2e | 200.0,200.0,200.0,200.0 | 400%+ | RFCMc | None | Left | None | Top | 4 | None | 3 or 4 Unit | Multifamily with 2-4 Units | Multi-Family with 2 - 4 Units | 1500-1999 | 1500-2499 | Unheated Basement | None | 2 | 2 | <8 | Vinyl, Light | Brick | No | Natural Gas | 72F | No | 0F | None | No Exterior Use | Uninsulated | 50% Usage | None | None | None | Yes | None | No | Fuel Furnace, 80% AFUE | Ducted Heating | Natural Gas Fuel Furnace | None | None | None | No | None | None | None | None | 50000-59999 | 40000-59999 | 40000-59999 | 20 ACH50 | None | Ceiling R-13 | Uninsulated | Uninsulated | Finished, R-7 | None | Brick, 12-in, 3-wythe, R-19 | Summer = 0.7, Winter = 0.85 | MISO | 100% CFL | 100% Usage | 100% Usage | CR04 | None | None | None | None | None | None | None | None | None | None | None | Cooling Season, 7 days/wk | 27 | 1 | North | None | 50% | 96% | G26001702 | In metro area, not/partially in principal city | None | None | None | Hour8 | 103 | EF 15.9, 100% Usage | Composition Shingles | Stochastic | 1 | 1 | 2018 | 31 | 12 | 15 | None | MI | Owner | 1 | Low | Occupied | 1980s | 1980-99 | Natural Gas Standard | Natural Gas | Yes | Flint Bishop Intl | 42.97 | -83.75 | F9 B9 L9 R9 | Double, Clear, Non-metal, Air | 0 | 0 |  | 441.9512 | 0.92856 |  | 16.412 | 0.034482 |  | 0 | 0 |  | 0 | 0 |  | 0 | 0 |  | 0 | 0 |  | 770.1908 | 1.6182 |  | 0 | 0 | 0 | 0 | 0 | 45.426 | 0.095442 |  | 0 | 601.968 | 1.2648 |  | 16.412 | 0.034482 |  | 804.4801 | 1.6903 |  | 0 | 0 | 0 | 19.0496 | 0.040024 |  | 480.0504 | 1.0086 |  | 0 | 0 | 0 | 0 | 0 | 0 | 0 | 0 | 30334.9072 | 63.7351 |  | 0 | 2203.3083 | 4.6293 |  | 0 | 0 | 555.9558 | 1.1681 |  | 0 | 0 | 0 | 0 | 0 | 36289.5252 | 36289.5252 | 76.246 |  | 3195.6469 | 3195.6469 | 0 | 33094.1714 | 0 | 576.2682 | 0 | 7544.7584 | 0 | 1299.5036 | 0 | 7544.7584 | 0 | 1211.7589 | 0 | 7544.7584 | 0 | 1363.1848 | 0 | 7544.7584 | 0 | 8121.0266 | 8844.262 | 8756.5172 | 8907.9432
79923 | 0 | 242.131 | TRUE | 885 | Non-CBSA East North Central | 6A | 6A | Hour23 | 4 | Cold | None | Standard Efficiency, No usage | East North Central | East North Central | Midwest | Not in a census Place | Electric, 100% Usage | EnergyStar, 100% Usage | Yes | Gas, 100% Usage | 70F | No | 0F | None | Not Applicable | G2600470 | G2600470, G26000400 | None | 290 Rated kWh, 100% Usage | 20 ft^2 | Fiberglass | 30% Leakage, R-4 | 2 ft | None | data/cambium/LRMER_MidCase_15_2025start,data/cambium/LRMER_LowRECost_15_2025start,data/cambium/LRMER_95DecarbBy2035_15_2025start,data/cambium/LRMER_LowRECost_25_2025start | kg/MWh,kg/MWh,kg/MWh,kg/MWh | /lib/resources/data/cambium/LRMER_MidCase_15_2025start/RFCMc.csv,/lib/resources/data/cambium/LRMER_LowRECost_15_2025start/RFCMc.csv,/lib/resources/data/cambium/LRMER_95DecarbBy2035_15_2025start/RFCMc.csv,/lib/resources/data/cambium/LRMER_LowRECost_25_2025start/RFCMc.csv | lb/MBtu,lb/MBtu,lb/MBtu,lb/MBtu | 195.9,195.9,195.9,195.9 | 147.3,147.3,147.3,147.3 | 177.8,177.8,177.8,177.8 | LRMER_MidCase_15_2025start,LRMER_LowRECost_15_2025start,LRMER_95DecarbBy2035_15_2025start,LRMER_LowRECost_25_2025start | CO2e,CO2e,CO2e,CO2e | 200.0,200.0,200.0,200.0 | 100-150% | RFCMc | Vented Attic | None | None | None | None | None | Single-Family Detached | Single-Family Detached | Single-Family Detached | 750-999 | 0-1499 | Slab | None | 1 | 1 | <8 | Wood, Medium/Dark | Wood Frame | No | Natural Gas | 55F | No | 0F | None | No Exterior Use | Uninsulated | 100% Usage | None | None | None | Yes | None | No | Fuel Furnace, 92.5% AFUE | Ducted Heating | Natural Gas Fuel Furnace | None | None | None | No | None | None | None | None | 10000-14999 | <20000 | <20000 | 15 ACH50 | R-30 | None | None | None | Unfinished, Uninsulated | Uninsulated | Wood Stud, Uninsulated | Summer = 0.7, Winter = 0.85 | MISO | 100% CFL | 100% Usage | 100% Usage | CR04 | None | None | EF 12, National Average | None | None | None | None | None | None | None | Typical Efficiency | Cooling Season, 7 days/wk | Left/Right at 15ft | 1 | East | None | 100% | 85% | G26000400 | Not/partially in metro area | None | None | No | Hour17 | 103 | EF 17.6, 100% Usage | Composition Shingles | Stochastic | 1 | 1 | 2018 | 31 | 12 | 15 | None | MI | Owner | 1 | Medium | Vacant | <1940 | <1940 | Natural Gas Standard | Natural Gas | Yes | Pellston Rgnl Arpt | 45.57 | -84.8 | F18 B18 L18 R18 | Double, Low-E, Non-metal, Air, M-Gain | 0 | 0 |  | 0 | 0 |  | 0 | 0 |  | 0 | 0 |  | 0 | 0 |  | 0 | 0 |  | 319.7405 | 1.232 |  | 297.7602 | 1.1473 |  | 0 | 0 | 0 | 0 | 0 | 0 | 0 |  | 0 | 0 | 0 |  | 21.9803 | 0.084693 |  | 0 | 0 |  | 0 | 0 | 0 | 0 | 0 |  | 434.0383 | 1.6724 |  | 0 | 0 | 0 | 0 | 0 | 0 | 0 | 0 | 13540.1765 | 52.1718 |  | 0 | 1585.5145 | 6.1092 |  | 0 | 0 | 0 | 0 |  | 0 | 0 | 0 | 0 | 0 | 16198.9173 | 16198.9173 | 62.4162 |  | 1073.5193 | 1073.5193 | 0 | 15125.691 | 0 | 195.1481 | 0 | 3448.3181 | 0 | 440.7893 | 0 | 3448.3181 | 0 | 409.9958 | 0 | 3448.3181 | 0 | 459.3943 | 0 | 3448.3181 | 0 | 3643.4662 | 3889.1073 | 3858.3139 | 3907.7123
79947 | 0 | 242.131 | TRUE | 1690 | Non-CBSA East North Central | 6A | 6A | Hour2 | 3 | Cold | None | Standard Efficiency | East North Central | East North Central | Midwest | Not in a census Place | Electric, 120% Usage | Standard, 120% Usage | Yes | Electric, 120% Usage | 70F | Yes | 9F | Night Setup -2h | Not Applicable | G2600730 | G2600730, G26001200 | None | None | 20 ft^2 | Fiberglass | None | 2 ft | None | data/cambium/LRMER_MidCase_15_2025start,data/cambium/LRMER_LowRECost_15_2025start,data/cambium/LRMER_95DecarbBy2035_15_2025start,data/cambium/LRMER_LowRECost_25_2025start | kg/MWh,kg/MWh,kg/MWh,kg/MWh | /lib/resources/data/cambium/LRMER_MidCase_15_2025start/RFCMc.csv,/lib/resources/data/cambium/LRMER_LowRECost_15_2025start/RFCMc.csv,/lib/resources/data/cambium/LRMER_95DecarbBy2035_15_2025start/RFCMc.csv,/lib/resources/data/cambium/LRMER_LowRECost_25_2025start/RFCMc.csv | lb/MBtu,lb/MBtu,lb/MBtu,lb/MBtu | 195.9,195.9,195.9,195.9 | 147.3,147.3,147.3,147.3 | 177.8,177.8,177.8,177.8 | LRMER_MidCase_15_2025start,LRMER_LowRECost_15_2025start,LRMER_95DecarbBy2035_15_2025start,LRMER_LowRECost_25_2025start | CO2e,CO2e,CO2e,CO2e | 200.0,200.0,200.0,200.0 | 300-400% | RFCMc | Vented Attic | None | None | None | None | None | Single-Family Detached | Single-Family Detached | Single-Family Detached | 1500-1999 | 1500-2499 | Heated Basement | 2 Car | 2 | 2 | <8 | Vinyl, Light | Wood Frame | No | Propane | 72F | Yes | 6F | Night +4h | No Exterior Use | Uninsulated | 200% Usage | None | None | None | No | None | No | Fuel Wall/Floor Furnace, 60% AFUE | Non-Ducted Heating | Propane Fuel Wall/Floor Furnace | None | None | None | No | None | None | None | None | 35000-39999 | 20000-39999 | 20000-39999 | 10 ACH50 | R-38 | Uninsulated | Uninsulated | Uninsulated | Unfinished, Uninsulated | None | Wood Stud, R-7 | Summer = 0.7, Winter = 0.85 | MISO | 100% LED | 100% Usage | 100% Usage | CR04 | None | None | EF 12, National Average | None | None | None | None | None | None | None | None | Cooling Season, 7 days/wk | Left/Right at 15ft | 1 | East | None | 200% | 85% | G26001200 | Not/partially in metro area | None | None | No | Hour8 | 103 | EF 19.9, 100% Usage | Composition Shingles | Stochastic | 1 | 1 | 2018 | 31 | 12 | 15 | None | MI | Owner | 1 | High | Occupied | 1970s | 1960-79 | Electric Standard | Electricity | Yes | Mount Pleasant Muni | 43.62 | -84.73 | F18 B18 L18 R18 | Double, Clear, Non-metal, Air | 67.9925 | 0.13719 |  | 630.6889 | 1.2726 |  | 23.7388 | 0.047899 |  | 0 | 0 |  | 0 | 0 |  | 0 | 0 |  | 319.7405 | 0.64516 |  | 0 | 0 |  | 0 | 0 | 0 | 0 | 2457.1079 | 30.7725 | 0.062091 |  | 16.7051 | 473.6028 | 0.95561 |  | 21.9803 | 0.044351 |  | 3316.6853 | 6.6922 |  | 0 | 0 | 0 | 407.3688 | 0.82197 |  | 400.042 | 0.80719 |  | 0 | 0 | 0 | 0 | 0 | 0 | 0 | 0 | 0 | 0 |  | 0 | 0 | 0 |  | 0 | 0 | 0 | 0 |  | 0 | 0 | 42701.9203 | 0 | 0 | 50868.0525 | 50868.0525 | 102.6391 |  | 8166.4254 | 8166.4254 | 0 | 0 | 42701.9203 | 1464.9265 | 0 | 0 | 11750.9082 | 3309.385 | 0 | 0 | 11750.9082 | 3100.3034 | 0 | 0 | 11750.9082 | 3474.2581 | 0 | 0 | 11750.9082 | 13215.8346 | 15060.2932 | 14851.2116 | 15225.1663
79966 | 0 | 242.131 | TRUE | 1220 | CBSA Detroit-Warren-Dearborn, MI | 5A | 5A | Hour21 | 2 | Cold | None | None | East North Central | East North Central | Midwest | MI, Sterling Heights | Gas, 80% Usage | EnergyStar, 80% Usage | Yes | Gas, 80% Usage | 65F | No | 0F | None | Not Applicable | G2600990 | G2600990, G26003003 | None | None | 20 ft^2 | Fiberglass | 10% Leakage, R-4 | 2 ft | None | data/cambium/LRMER_MidCase_15_2025start,data/cambium/LRMER_LowRECost_15_2025start,data/cambium/LRMER_95DecarbBy2035_15_2025start,data/cambium/LRMER_LowRECost_25_2025start | kg/MWh,kg/MWh,kg/MWh,kg/MWh | /lib/resources/data/cambium/LRMER_MidCase_15_2025start/RFCMc.csv,/lib/resources/data/cambium/LRMER_LowRECost_15_2025start/RFCMc.csv,/lib/resources/data/cambium/LRMER_95DecarbBy2035_15_2025start/RFCMc.csv,/lib/resources/data/cambium/LRMER_LowRECost_25_2025start/RFCMc.csv | lb/MBtu,lb/MBtu,lb/MBtu,lb/MBtu | 195.9,195.9,195.9,195.9 | 147.3,147.3,147.3,147.3 | 177.8,177.8,177.8,177.8 | LRMER_MidCase_15_2025start,LRMER_LowRECost_15_2025start,LRMER_95DecarbBy2035_15_2025start,LRMER_LowRECost_25_2025start | CO2e,CO2e,CO2e,CO2e | 200.0,200.0,200.0,200.0 | 300-400% | RFCMc | Vented Attic | None | None | None | None | None | Single-Family Detached | Single-Family Detached | Single-Family Detached | 1000-1499 | 0-1499 | Slab | None | 2 | 2 | <8 | Vinyl, Light | Brick | No | Natural Gas | 70F | Yes | 3F | Day and Night -2h | No Exterior Use | Uninsulated | 50% Usage | None | None | None | Yes | None | No | Fuel Furnace, 80% AFUE | Ducted Heating | Natural Gas Fuel Furnace | None | None | None | No | None | None | None | None | 70000-79999 | 60000-79999 | 60000-99999 | 7 ACH50 | R-19 | None | None | None | Unfinished, Uninsulated | Uninsulated | Brick, 12-in, 3-wythe, R-7 | Summer = 0.7, Winter = 0.85 | MISO | 100% Incandescent | 100% Usage | 100% Usage | CR04 | None | None | None | None | None | None | None | None | None | None | None | Cooling Season, 7 days/wk | Left/Right at 15ft | 3 | East | None | 50% | 85% | G26003003 | In metro area, not/partially in principal city | None | None | No | Hour11 | 103 | EF 17.6, 100% Usage | Composition Shingles | Stochastic | 1 | 1 | 2018 | 31 | 12 | 15 | None | MI | Owner | 1 | Low | Occupied | 1970s | 1960-79 | Natural Gas Standard | Natural Gas | Yes | Selfridge Angb | 42.6 | -82.83 | F12 B12 L12 R12 | Double, Clear, Non-metal, Air | 0 | 0 |  | 37.5131 | 0.10485 |  | 24.618 | 0.068809 |  | 0 | 0 |  | 0 | 0 |  | 0 | 0 |  | 0 | 0 |  | 452.5017 | 1.2648 |  | 0 | 0 | 0 | 0 | 0 | 160.896 | 0.44972 |  | 0 | 1535.3993 | 4.2916 |  | 16.412 | 0.045873 |  | 1021.6458 | 2.8556 |  | 0 | 0 | 0 | 25.7903 | 0.072086 |  | 434.0383 | 1.2132 |  | 0 | 0 | 0 | 0 | 498.2208 | 0 | 0 | 0 | 17924.5197 | 50.1005 |  | 0 | 3324.8913 | 9.2933 |  | 0 | 0 | 757.8818 | 2.1183 |  | 0 | 0 | 0 | 0 | 0 | 26214.0349 | 26214.0349 | 73.2704 |  | 3708.8144 | 3708.8144 | 0 | 22505.2205 | 0 | 673.1932 | 0 | 5130.7362 | 0 | 1510.3687 | 0 | 5130.7362 | 0 | 1410.9095 | 0 | 5130.7362 | 0 | 1593.8229 | 0 | 5130.7362 | 0 | 5803.9294 | 6641.1049 | 6541.6457 | 6724.559
79993 | 0 | 242.131 | TRUE | 3138 | Non-CBSA East North Central | 5A | 5A | Hour15 | 3 | Cold | None | None | East North Central | East North Central | Midwest | Not in a census Place | Electric, 120% Usage | Standard, 120% Usage | Yes | Electric, 120% Usage | 65F | No | 0F | None | Double-Loaded Interior | G2601450 | G2601450, G26001500 | None | None | 20 ft^2 | Fiberglass | None | 2 ft | None | data/cambium/LRMER_MidCase_15_2025start,data/cambium/LRMER_LowRECost_15_2025start,data/cambium/LRMER_95DecarbBy2035_15_2025start,data/cambium/LRMER_LowRECost_25_2025start | kg/MWh,kg/MWh,kg/MWh,kg/MWh | /lib/resources/data/cambium/LRMER_MidCase_15_2025start/RFCMc.csv,/lib/resources/data/cambium/LRMER_LowRECost_15_2025start/RFCMc.csv,/lib/resources/data/cambium/LRMER_95DecarbBy2035_15_2025start/RFCMc.csv,/lib/resources/data/cambium/LRMER_LowRECost_25_2025start/RFCMc.csv | lb/MBtu,lb/MBtu,lb/MBtu,lb/MBtu | 195.9,195.9,195.9,195.9 | 147.3,147.3,147.3,147.3 | 177.8,177.8,177.8,177.8 | LRMER_MidCase_15_2025start,LRMER_LowRECost_15_2025start,LRMER_95DecarbBy2035_15_2025start,LRMER_LowRECost_25_2025start | CO2e,CO2e,CO2e,CO2e | 200.0,200.0,200.0,200.0 | 400%+ | RFCMc | None | Not Applicable | None | Top | 2 | None | 2 Unit | Multifamily with 2-4 Units | Multi-Family with 2 - 4 Units | 3000-3999 | 2500-3999 | Slab | None | 2 | 2 | <8 | None | Brick | No | Natural Gas | 72F | No | 0F | None | No Exterior Use | Uninsulated | 200% Usage | Room AC, EER 10.7 | 40% Conditioned | Room AC | No | Heating Only | No | Shared Heating | Non-Ducted Heating | Natural Gas Shared Heating | None | None | Boiler Baseboards Heating Only, Natural Gas | No | None | None | None | None | 80000-99999 | 80000-99999 | 60000-99999 | 15 ACH50 | None | None | None | None | Finished, R-30 | Uninsulated | Brick, 12-in, 3-wythe, Uninsulated | Summer = 0.7, Winter = 0.85 | MISO | 100% CFL | 100% Usage | 100% Usage | CR04 | None | None | EF 12, National Average | Gas Fireplace | None | None | None | None | None | None | None | Cooling Season, 7 days/wk | 27 | 1 | East | None | 200% | 96% | G26001500 | In metro area, not/partially in principal city | None | None | None | Hour12 | 103 | EF 17.6, 100% Usage | Composition Shingles | Stochastic | 1 | 1 | 2018 | 31 | 12 | 15 | None | MI | Owner | 1 | High | Occupied | 1950s | 1940-59 | Natural Gas Standard | Natural Gas | Yes | Mbs Intl | 43.53 | -84.08 | F9 B9 L9 R9 | Single, Clear, Metal | 0 | 0 |  | 662.9268 | 0.72039 |  | 24.911 | 0.02707 |  | 0 | 0 |  | 1312.3723 | 1.4261 |  | 0 | 0 |  | 319.7405 | 0.34746 |  | 166.4644 | 0.18089 |  | 0 | 0 | 0 | 0 | 0 | 64.1826 | 0.069746 |  | 0 | 1017.8358 | 1.1061 |  | 21.9803 | 0.023886 |  | 4323.3844 | 4.6981 |  | 0 | 0 | 0 | 416.454 | 0.45255 |  | 434.0383 | 0.47166 |  | 0 | 0 | 0 | 0 | 0 | 1683.6933 | 0 | 0 | 46128.5072 | 50.1269 |  | 0 | 4688.2579 | 5.0946 |  | 0 | 0 | 0 | 0 |  | 0 | 0 | 0 | 0 | 0 | 61264.1626 | 61264.1626 | 66.5745 |  | 8763.7042 | 8763.7042 | 0 | 52500.4584 | 0 | 1588.7241 | 0 | 11969.0203 | 0 | 3561.1342 | 0 | 11969.0203 | 0 | 3361.9949 | 0 | 11969.0203 | 0 | 3710.4777 | 0 | 11969.0203 | 0 | 13557.7444 | 15530.1545 | 15331.0152 | 15679.498
80036 | 0 | 242.131 | TRUE | 1220 | CBSA Detroit-Warren-Dearborn, MI | 5A | 5A | Hour13 | 3 | Cold | None | Standard Efficiency | East North Central | East North Central | Midwest | In another census Place | Gas, 100% Usage | EnergyStar, 100% Usage | Yes | Electric, 100% Usage | 72F | No | 0F | None | Not Applicable | G2601250 | G2601250, G26002905 | None | None | 20 ft^2 | Fiberglass | None | 2 ft | None | data/cambium/LRMER_MidCase_15_2025start,data/cambium/LRMER_LowRECost_15_2025start,data/cambium/LRMER_95DecarbBy2035_15_2025start,data/cambium/LRMER_LowRECost_25_2025start | kg/MWh,kg/MWh,kg/MWh,kg/MWh | /lib/resources/data/cambium/LRMER_MidCase_15_2025start/RFCMc.csv,/lib/resources/data/cambium/LRMER_LowRECost_15_2025start/RFCMc.csv,/lib/resources/data/cambium/LRMER_95DecarbBy2035_15_2025start/RFCMc.csv,/lib/resources/data/cambium/LRMER_LowRECost_25_2025start/RFCMc.csv | lb/MBtu,lb/MBtu,lb/MBtu,lb/MBtu | 195.9,195.9,195.9,195.9 | 147.3,147.3,147.3,147.3 | 177.8,177.8,177.8,177.8 | LRMER_MidCase_15_2025start,LRMER_LowRECost_15_2025start,LRMER_95DecarbBy2035_15_2025start,LRMER_LowRECost_25_2025start | CO2e,CO2e,CO2e,CO2e | 200.0,200.0,200.0,200.0 | 400%+ | RFCMc | Vented Attic | None | None | None | None | None | Single-Family Detached | Single-Family Detached | Single-Family Detached | 1000-1499 | 0-1499 | Unheated Basement | None | 1 | 1 | <8 | None | Brick | No | Natural Gas | 68F | Yes | 6F | Day and Night -3h | No Exterior Use | Uninsulated | 100% Usage | None | None | None | No | None | No | Fuel Boiler, 76% AFUE | Non-Ducted Heating | Natural Gas Fuel Boiler | None | None | None | No | None | None | None | None | 80000-99999 | 80000-99999 | 60000-99999 | 15 ACH50 | R-19 | Uninsulated | Uninsulated | Uninsulated | Unfinished, Uninsulated | None | Brick, 12-in, 3-wythe, R-7 | Summer = 0.7, Winter = 0.85 | MISO | 100% LED | 100% Usage | 100% Usage | CR04 | None | None | None | Gas Fireplace | None | None | None | Has Pool | None | 1.0 HP Pump | None | Cooling Season, 7 days/wk | Left/Right at 15ft | 2 | North | None | 100% | 85% | G26002905 | In metro area, not/partially in principal city | None | None | No | Hour12 | 103 | EF 17.6, 100% Usage | Asphalt Shingles, Medium | Stochastic | 1 | 1 | 2018 | 31 | 12 | 15 | None | MI | Owner | 1 | Medium | Occupied | 1970s | 1960-79 | Natural Gas Standard | Natural Gas | Yes | Oakland Co Intl | 42.67 | -83.42 | F9 B9 L9 R9 | Double, Clear, Non-metal, Air | 67.9925 | 0.19004 |  | 35.7547 | 0.099937 |  | 23.4457 | 0.065533 |  | 0 | 0 |  | 0 | 0 |  | 0 | 0 |  | 0 | 0 |  | 101.1095 | 0.28261 |  | 0 | 0 | 0 | 0 | 0 | 26.9625 | 0.075363 |  | 0 | 375.131 | 1.0485 |  | 21.9803 | 0.061437 |  | 1790.6642 | 5.0051 |  | 0 | 1853.3814 | 0 | 405.6104 | 1.1337 |  | 434.0383 | 1.2132 |  | 0 | 0 | 0 | 0 | 475.0682 | 1460.9593 | 0 | 0 | 16836.3468 | 47.059 |  | 0 | 4288.802 | 11.9876 |  | 0 | 0 | 0 | 0 |  | 0 | 0 | 0 | 0 | 0 | 28196.9538 | 28196.9538 | 78.8128 |  | 5135.7774 | 5135.7774 | 0 | 23061.1764 | 0 | 869.2671 | 0 | 5257.4513 | 0 | 2006.4214 | 0 | 5257.4513 | 0 | 1905.9602 | 0 | 5257.4513 | 0 | 2063.3631 | 0 | 5257.4513 | 0 | 6126.7184 | 7263.8727 | 7163.4115 | 7320.8144
80037 | 0 | 242.131 | TRUE | 885 | Non-CBSA East North Central | 6A | 6A | Hour7 | 4 | Cold | None | None | East North Central | East North Central | Midwest | In another census Place | Gas, 80% Usage | Standard, 80% Usage | Yes | Gas, 80% Usage | 72F | No | 0F | None | Not Applicable | G2600550 | G2600550, G26000500 | None | None | 20 ft^2 | Fiberglass | None | 2 ft | None | data/cambium/LRMER_MidCase_15_2025start,data/cambium/LRMER_LowRECost_15_2025start,data/cambium/LRMER_95DecarbBy2035_15_2025start,data/cambium/LRMER_LowRECost_25_2025start | kg/MWh,kg/MWh,kg/MWh,kg/MWh | /lib/resources/data/cambium/LRMER_MidCase_15_2025start/RFCMc.csv,/lib/resources/data/cambium/LRMER_LowRECost_15_2025start/RFCMc.csv,/lib/resources/data/cambium/LRMER_95DecarbBy2035_15_2025start/RFCMc.csv,/lib/resources/data/cambium/LRMER_LowRECost_25_2025start/RFCMc.csv | lb/MBtu,lb/MBtu,lb/MBtu,lb/MBtu | 195.9,195.9,195.9,195.9 | 147.3,147.3,147.3,147.3 | 177.8,177.8,177.8,177.8 | LRMER_MidCase_15_2025start,LRMER_LowRECost_15_2025start,LRMER_95DecarbBy2035_15_2025start,LRMER_LowRECost_25_2025start | CO2e,CO2e,CO2e,CO2e | 200.0,200.0,200.0,200.0 | 200-300% | RFCMc | Vented Attic | None | None | None | None | None | Single-Family Detached | Single-Family Detached | Single-Family Detached | 750-999 | 0-1499 | Heated Basement | None | 1 | 1 | <8 | Vinyl, Light | Brick | No | Natural Gas | 78F | Yes | 6F | Day and Night +1h | No Exterior Use | Uninsulated | 50% Usage | Room AC, EER 9.8 | 60% Conditioned | Room AC | No | None | No | Fuel Boiler, 80% AFUE | Non-Ducted Heating | Natural Gas Fuel Boiler | None | None | None | No | None | None | None | None | 30000-34999 | 20000-39999 | 20000-39999 | 10 ACH50 | R-30 | Uninsulated | Uninsulated | Uninsulated | Unfinished, Uninsulated | None | Brick, 12-in, 3-wythe, R-11 | Summer = 0.7, Winter = 0.85 | MISO | 100% Incandescent | 100% Usage | 100% Usage | CR04 | None | EF 17.6 | EF 12, National Average | None | None | None | None | None | None | None | None | Cooling Season, 7 days/wk | Left/Right at 15ft | 1 | North | None | 50% | 85% | G26000500 | Not/partially in metro area | None | None | No | Hour15 | 103 | EF 17.6, 100% Usage | Composition Shingles | Stochastic | 1 | 1 | 2018 | 31 | 12 | 15 | None | MI | Owner | 1 | Low | Occupied | 1980s | 1980-99 | Natural Gas Standard | Natural Gas | Yes | Cherry Capital | 44.74 | -85.58 | F15 B15 L15 R15 | Single, Clear, Non-metal | 0 | 0 |  | 37.5131 | 0.14454 |  | 15.8258 | 0.060979 |  | 0 | 0 |  | 863.6804 | 3.3279 |  | 0 | 0 |  | 319.7405 | 1.232 |  | 183.4625 | 0.7069 |  | 0 | 0 | 0 | 0 | 0 | 144.191 | 0.55558 |  | 0 | 1247.8966 | 4.8083 |  | 21.9803 | 0.084693 |  | 726.5232 | 2.7994 |  | 0 | 0 | 0 | 18.4635 | 0.071142 |  | 868.0765 | 3.3448 |  | 0 | 0 | 0 | 0 | 499.3931 | 0 | 0 | 0 | 19859.9611 | 76.5226 |  | 0 | 2176.0527 | 8.3846 |  | 0 | 0 | 543.9399 | 2.0959 |  | 0 | 0 | 0 | 0 | 0 | 27526.7002 | 27526.7002 | 106.0633 |  | 4447.3535 | 4447.3535 | 0 | 23079.3468 | 0 | 806.2214 | 0 | 5261.603 | 0 | 1806.9759 | 0 | 5261.603 | 0 | 1710.485 | 0 | 5261.603 | 0 | 1873.0566 | 0 | 5261.603 | 0 | 6067.8244 | 7068.5789 | 6972.088 | 7134.6596
80066 | 0 | 242.131 | TRUE | 2176 | Non-CBSA East North Central | 5A | 5A | Hour4 | 3 | Cold | None | None | East North Central | East North Central | Midwest | MI, Wyoming | Gas, 100% Usage | Standard, 100% Usage | Yes | Gas, 100% Usage | 75F | No | 0F | None | Not Applicable | G2600810 | G2600810, G26001001 | None | 318 Rated kWh, 100% Usage | 20 ft^2 | Fiberglass | 0% Leakage, Uninsulated | 2 ft | None | data/cambium/LRMER_MidCase_15_2025start,data/cambium/LRMER_LowRECost_15_2025start,data/cambium/LRMER_95DecarbBy2035_15_2025start,data/cambium/LRMER_LowRECost_25_2025start | kg/MWh,kg/MWh,kg/MWh,kg/MWh | /lib/resources/data/cambium/LRMER_MidCase_15_2025start/RFCMc.csv,/lib/resources/data/cambium/LRMER_LowRECost_15_2025start/RFCMc.csv,/lib/resources/data/cambium/LRMER_95DecarbBy2035_15_2025start/RFCMc.csv,/lib/resources/data/cambium/LRMER_LowRECost_25_2025start/RFCMc.csv | lb/MBtu,lb/MBtu,lb/MBtu,lb/MBtu | 195.9,195.9,195.9,195.9 | 147.3,147.3,147.3,147.3 | 177.8,177.8,177.8,177.8 | LRMER_MidCase_15_2025start,LRMER_LowRECost_15_2025start,LRMER_95DecarbBy2035_15_2025start,LRMER_LowRECost_25_2025start | CO2e,CO2e,CO2e,CO2e | 200.0,200.0,200.0,200.0 | 400%+ | RFCMc | Vented Attic | None | None | None | None | None | Single-Family Detached | Single-Family Detached | Single-Family Detached | 2000-2499 | 1500-2499 | Heated Basement | None | 1 | 1 | <8 | Brick, Medium/Dark | Wood Frame | No | Natural Gas | 67F | Yes | 3F | Day and Night +5h | No Exterior Use | Uninsulated | 100% Usage | AC, SEER 15 | 100% Conditioned | Central AC | Yes | None | No | Fuel Furnace, 92.5% AFUE | Ducted Heating | Natural Gas Fuel Furnace | None | None | None | No | None | None | None | None | 100000-119999 | 100000-119999 | 100000-149999 | 15 ACH50 | R-19 | Uninsulated | Uninsulated | Uninsulated | Unfinished, Uninsulated | None | Wood Stud, Uninsulated | Summer = 0.7, Winter = 0.85 | MISO | 100% Incandescent | 100% Usage | 100% Usage | CR04 | None | None | EF 12, National Average | None | None | None | None | None | None | None | None | Cooling Season, 7 days/wk | Left/Right at 15ft | 4 | North | None | 100% | 85% | G26001001 | In metro area, not/partially in principal city | None | None | No | Hour17 | 103 | EF 19.9, 100% Usage | Composition Shingles | Stochastic | 1 | 1 | 2018 | 31 | 12 | 15 | None | MI | Owner | 1 | Medium | Occupied | 1950s | 1940-59 | Natural Gas Standard | Natural Gas | Yes | Grand Rapids Kent C | 42.88 | -85.52 | F9 B9 L9 R9 | Single, Clear, Non-metal | 0 | 0 |  | 110.4878 | 0.17314 |  | 46.3052 | 0.072565 |  | 134.5196 | 0.21081 |  | 1792.4227 | 2.8089 |  | 171.7396 | 0.26913 |  | 319.7405 | 0.50106 |  | 575.0054 | 0.90109 |  | 0 | 0 | 0 | 0 | 0 | 208.6666 | 0.327 |  | 0 | 2355.9983 | 3.6921 |  | 21.9803 | 0.034445 |  | 2539.4608 | 3.9796 |  | 0 | 0 | 0 | 36.927 | 0.057868 |  | 400.042 | 0.6269 |  | 0 | 0 | 0 | 0 | 1468.8722 | 0 | 0 | 0 | 26082.446 | 40.8737 |  | 0 | 7195.1878 | 11.2755 |  | 0 | 0 | 1080.8461 | 1.6938 |  | 0 | 0 | 0 | 0 | 0 | 44540.9412 | 44540.9412 | 69.7999 |  | 8713.5891 | 8713.5891 | 0 | 35827.3522 | 0 | 1585.6737 | 0 | 8167.9267 | 0 | 3530.8415 | 0 | 8167.9267 | 0 | 3343.5201 | 0 | 8167.9267 | 0 | 3688.4902 | 0 | 8167.9267 | 0 | 9753.6004 | 11698.7682 | 11511.4468 | 11856.4169
80106 | 0 | 242.131 | TRUE | 1690 | Non-CBSA East North Central | 6A | 6A | Hour1 | 3 | Cold | None | Standard Efficiency | East North Central | East North Central | Midwest | Not in a census Place | Electric, 120% Usage | EnergyStar, 120% Usage | Yes | Electric, 120% Usage | 78F | Yes | 9F | Night Setup | Not Applicable | G2600070 | G2600070, G26000300 | None | None | 20 ft^2 | Fiberglass | 10% Leakage, Uninsulated | 2 ft | None | data/cambium/LRMER_MidCase_15_2025start,data/cambium/LRMER_LowRECost_15_2025start,data/cambium/LRMER_95DecarbBy2035_15_2025start,data/cambium/LRMER_LowRECost_25_2025start | kg/MWh,kg/MWh,kg/MWh,kg/MWh | /lib/resources/data/cambium/LRMER_MidCase_15_2025start/RFCMc.csv,/lib/resources/data/cambium/LRMER_LowRECost_15_2025start/RFCMc.csv,/lib/resources/data/cambium/LRMER_95DecarbBy2035_15_2025start/RFCMc.csv,/lib/resources/data/cambium/LRMER_LowRECost_25_2025start/RFCMc.csv | lb/MBtu,lb/MBtu,lb/MBtu,lb/MBtu | 195.9,195.9,195.9,195.9 | 147.3,147.3,147.3,147.3 | 177.8,177.8,177.8,177.8 | LRMER_MidCase_15_2025start,LRMER_LowRECost_15_2025start,LRMER_95DecarbBy2035_15_2025start,LRMER_LowRECost_25_2025start | CO2e,CO2e,CO2e,CO2e | 200.0,200.0,200.0,200.0 | 0-100% | RFCMc | Vented Attic | None | None | None | None | None | Single-Family Detached | Single-Family Detached | Single-Family Detached | 1500-1999 | 1500-2499 | Unheated Basement | None | 1 | 1 | <8 | Vinyl, Light | Brick | No | Other Fuel | 70F | No | 0F | None | No Exterior Use | Uninsulated | 200% Usage | None | None | None | Yes | None | No | Other | Ducted Heating | None | None | None | None | No | None | None | None | None | 20000-24999 | 20000-39999 | 20000-39999 | 6 ACH50 | R-30 | Ceiling R-13 | Uninsulated | Uninsulated | Unfinished, Uninsulated | None | Brick, 12-in, 3-wythe, R-11 | Summer = 0.7, Winter = 0.85 | MISO | 100% Incandescent | 100% Usage | 100% Usage | CR04 | None | None | EF 12, National Average | None | None | None | None | None | None | None | Typical Efficiency | Cooling Season, 7 days/wk | Left/Right at 15ft | 4 | North | None | 200% | 85% | G26000300 | Not/partially in metro area | None | None | No | Hour17 | 103 | EF 15.9, 100% Usage | Composition Shingles | Stochastic | 1 | 1 | 2018 | 31 | 12 | 15 | None | MI | Renter | 1 | High | Occupied | 1990s | 1980-99 | Natural Gas Premium | Natural Gas | Yes | Alpena Phelps Colli | 45.07 | -83.58 | F12 B12 L12 R12 | Double, Clear, Non-metal, Air | 40.7369 | 0.082197 |  | 778.6898 | 1.5712 |  | 45.426 | 0.091658 |  | 0 | 0 |  | 0 | 0 |  | 0 | 0 |  | 319.7405 | 0.64516 |  | 0 | 0 |  | 0 | 0 | 0 | 0 | 0 | 184.6348 | 0.37255 |  | 0 | 1938.9582 | 3.9123 |  | 21.9803 | 0.044351 |  | 4830.9835 | 9.7477 |  | 0 | 0 | 0 | 644.7564 | 1.301 |  | 480.0504 | 0.96862 |  | 464.2246 | 0 | 0 | 0 | 0 | 0 | 0 | 0 | 0 | 0 |  | 0 | 11767.9757 | 23.7449 |  | 0 | 0 | 0 | 0 |  | 0 | 0 | 0 | 0 | 0 | 21517.8641 | 21517.8641 | 43.4177 |  | 9749.8884 | 9749.8884 | 0 | 11767.9757 | 0 | 1731.514 | 0 | 2682.827 | 0 | 3923.1553 | 0 | 2682.827 | 0 | 3687.9314 | 0 | 2682.827 | 0 | 4101.9719 | 0 | 2682.827 | 0 | 4414.341 | 6605.9823 | 6370.7584 | 6784.7988
80176 | 0 | 242.131 | TRUE | 1220 | Non-CBSA East North Central | 7A | 7A | Hour8 | 3 | Very Cold | None | Standard Efficiency, No usage | East North Central | East North Central | Midwest | Not in a census Place | Electric, 120% Usage | EnergyStar, 120% Usage | Yes | Electric, 120% Usage | 70F | No | 0F | None | Not Applicable | G2601530 | G2601530, G26000200 | None | None | 20 ft^2 | Fiberglass | 0% Leakage, Uninsulated | 2 ft | None | data/cambium/LRMER_MidCase_15_2025start,data/cambium/LRMER_LowRECost_15_2025start,data/cambium/LRMER_95DecarbBy2035_15_2025start,data/cambium/LRMER_LowRECost_25_2025start | kg/MWh,kg/MWh,kg/MWh,kg/MWh | /lib/resources/data/cambium/LRMER_MidCase_15_2025start/RFCMc.csv,/lib/resources/data/cambium/LRMER_LowRECost_15_2025start/RFCMc.csv,/lib/resources/data/cambium/LRMER_95DecarbBy2035_15_2025start/RFCMc.csv,/lib/resources/data/cambium/LRMER_LowRECost_25_2025start/RFCMc.csv | lb/MBtu,lb/MBtu,lb/MBtu,lb/MBtu | 195.9,195.9,195.9,195.9 | 147.3,147.3,147.3,147.3 | 177.8,177.8,177.8,177.8 | LRMER_MidCase_15_2025start,LRMER_LowRECost_15_2025start,LRMER_95DecarbBy2035_15_2025start,LRMER_LowRECost_25_2025start | CO2e,CO2e,CO2e,CO2e | 200.0,200.0,200.0,200.0 | 200-300% | RFCMc | Vented Attic | None | None | None | None | None | Single-Family Detached | Single-Family Detached | Single-Family Detached | 1000-1499 | 0-1499 | Heated Basement | 1 Car | 1 | 1 | <8 | None | Brick | No | Natural Gas | 55F | Yes | 12F | Night -2h | No Exterior Use | Uninsulated | 200% Usage | None | None | None | Yes | None | No | Fuel Furnace, 92.5% AFUE | Ducted Heating | Natural Gas Fuel Furnace | None | None | None | No | None | None | None | None | 40000-44999 | 40000-59999 | 40000-59999 | 40 ACH50 | R-7 | Uninsulated | Uninsulated | Uninsulated | Unfinished, Uninsulated | None | Brick, 12-in, 3-wythe, Uninsulated | Summer = 0.7, Winter = 0.85 | MISO | 100% CFL | 100% Usage | 100% Usage | CR04 | None | None | EF 12, National Average | None | None | None | None | None | None | None | None | Cooling Season, 7 days/wk | Left/Right at 15ft | 2 | South | None | 200% | 85% | G26000200 | Not/partially in metro area | None | None | No | Hour18 | 103 | EF 17.6, 100% Usage | Asphalt Shingles, Medium | Stochastic | 1 | 1 | 2018 | 31 | 12 | 15 | None | MI | Owner | 1 | High | Vacant | 1950s | 1940-59 | Natural Gas Standard | Natural Gas | Yes | Manistique Amos | 45.95 | -86.23 | F18 B18 L18 R18 | Double, Clear, Non-metal, Air, Exterior Clear Storm | 0 | 0 |  | 0 | 0 |  | 0 | 0 |  | 0 | 0 |  | 0 | 0 |  | 0 | 0 |  | 319.7405 | 0.8937 |  | 436.6759 | 1.2205 |  | 0 | 0 | 0 | 0 | 0 | 0 | 0 |  | 0 | 0 | 0 |  | 21.9803 | 0.061437 |  | 0 | 0 |  | 0 | 0 | 0 | 0 | 0 |  | 434.0383 | 1.2132 |  | 0 | 0 | 0 | 0 | 0 | 0 | 0 | 0 | 19943.7794 | 55.7445 |  | 0 | 1740.256 | 4.8642 |  | 0 | 0 | 0 | 0 |  | 0 | 0 | 0 | 0 | 0 | 22896.4704 | 22896.4704 | 63.9975 |  | 1212.435 | 1212.435 | 0 | 21684.0354 | 0 | 214.6626 | 0 | 4943.4959 | 0 | 488.7412 | 0 | 4943.4959 | 0 | 456.4287 | 0 | 4943.4959 | 0 | 509.9063 | 0 | 4943.4959 | 0 | 5158.1585 | 5432.2372 | 5399.9246 | 5453.4023
80182 | 0 | 242.131 | TRUE | 3301 | CBSA Detroit-Warren-Dearborn, MI | 5A | 5A | Hour8 | 4 | Cold | None | Standard Efficiency | East North Central | East North Central | Midwest | In another census Place | Gas, 80% Usage | EnergyStar, 80% Usage | Yes | Gas, 80% Usage | 70F | Yes | 5F | Night Setback +3h | Not Applicable | G2601250 | G2601250, G26002908 | None | 290 Rated kWh, 80% Usage | 20 ft^2 | Fiberglass | 30% Leakage, R-4 | 2 ft | None | data/cambium/LRMER_MidCase_15_2025start,data/cambium/LRMER_LowRECost_15_2025start,data/cambium/LRMER_95DecarbBy2035_15_2025start,data/cambium/LRMER_LowRECost_25_2025start | kg/MWh,kg/MWh,kg/MWh,kg/MWh | /lib/resources/data/cambium/LRMER_MidCase_15_2025start/RFCMc.csv,/lib/resources/data/cambium/LRMER_LowRECost_15_2025start/RFCMc.csv,/lib/resources/data/cambium/LRMER_95DecarbBy2035_15_2025start/RFCMc.csv,/lib/resources/data/cambium/LRMER_LowRECost_25_2025start/RFCMc.csv | lb/MBtu,lb/MBtu,lb/MBtu,lb/MBtu | 195.9,195.9,195.9,195.9 | 147.3,147.3,147.3,147.3 | 177.8,177.8,177.8,177.8 | LRMER_MidCase_15_2025start,LRMER_LowRECost_15_2025start,LRMER_95DecarbBy2035_15_2025start,LRMER_LowRECost_25_2025start | CO2e,CO2e,CO2e,CO2e | 200.0,200.0,200.0,200.0 | 100-150% | RFCMc | Vented Attic | None | None | None | None | None | Single-Family Detached | Single-Family Detached | Single-Family Detached | 3000-3999 | 2500-3999 | Slab | 2 Car | 1 | 1 | <8 | Vinyl, Light | Brick | No | Natural Gas | 70F | Yes | 6F | Night -5h | No Exterior Use | Uninsulated | 50% Usage | AC, SEER 13 | 100% Conditioned | Central AC | Yes | None | No | Fuel Furnace, 80% AFUE | Ducted Heating | Natural Gas Fuel Furnace | None | None | None | No | None | None | None | None | 15000-19999 | <20000 | <20000 | 15 ACH50 | R-30 | None | None | None | Unfinished, Uninsulated | Uninsulated | Brick, 12-in, 3-wythe, R-7 | Summer = 0.7, Winter = 0.85 | MISO | 100% CFL | 100% Usage | 100% Usage | CR04 | None | EF 6.7 | None | None | None | None | None | None | None | None | None | Cooling Season, 7 days/wk | Left/Right at 15ft | 1 | East | None | 50% | 85% | G26002908 | In metro area, not/partially in principal city | None | None | No | Hour17 | 103 | EF 17.6, 100% Usage | Slate | Stochastic | 1 | 1 | 2018 | 31 | 12 | 15 | None | MI | Owner | 1 | Low | Occupied | 1970s | 1960-79 | Electric Standard | Electricity | Yes | Oakland Co Intl | 42.67 | -83.42 | F9 B9 L9 R9 | Double, Clear, Non-metal, Air | 67.9925 | 0.070238 |  | 19.6358 | 0.020284 |  | 12.8951 | 0.013321 |  | 264.3501 | 0.27308 |  | 3659.8715 | 3.7807 |  | 45.1329 | 0.046623 |  | 0 | 0 |  | 1460.3731 | 1.5086 |  | 0 | 0 | 0 | 0 | 897.3836 | 66.2341 | 0.068421 |  | 24.911 | 1062.6757 | 1.0978 |  | 21.9803 | 0.022706 |  | 1034.5409 | 1.0687 |  | 0 | 0 | 0 | 18.4635 | 0.019073 |  | 1790.0781 | 1.8492 |  | 0 | 0 | 0 | 0 | 262.0055 | 0 | 0 | 0 | 57131.2744 | 59.0178 |  | 0 | 0 | 0 |  | 0 | 0 | 543.9399 | 0.5619 |  | 0 | 0 | 0 | 0 | 0 | 68383.7381 | 68383.7381 | 70.6418 |  | 10446.8114 | 10446.8114 | 0 | 57937.2198 | 0 | 1934.3084 | 0 | 13208.4656 | 0 | 4278.3027 | 0 | 13208.4656 | 0 | 4064.8453 | 0 | 13208.4656 | 0 | 4434.3784 | 0 | 13208.4656 | 0 | 15142.7739 | 17486.7683 | 17273.3109 | 17642.844
80223 | 0 | 242.131 | TRUE | 853 | CBSA Detroit-Warren-Dearborn, MI | 5A | 5A | Hour21 | 2 | Cold | None | Standard Efficiency | East North Central | East North Central | Midwest | MI, Detroit | None | None | None | None | 75F | No | 0F | None | Double-Loaded Interior | G2601630 | G2601630, G26003211 | None | None | 20 ft^2 | Fiberglass | None | 2 ft | None | data/cambium/LRMER_MidCase_15_2025start,data/cambium/LRMER_LowRECost_15_2025start,data/cambium/LRMER_95DecarbBy2035_15_2025start,data/cambium/LRMER_LowRECost_25_2025start | kg/MWh,kg/MWh,kg/MWh,kg/MWh | /lib/resources/data/cambium/LRMER_MidCase_15_2025start/RFCMc.csv,/lib/resources/data/cambium/LRMER_LowRECost_15_2025start/RFCMc.csv,/lib/resources/data/cambium/LRMER_95DecarbBy2035_15_2025start/RFCMc.csv,/lib/resources/data/cambium/LRMER_LowRECost_25_2025start/RFCMc.csv | lb/MBtu,lb/MBtu,lb/MBtu,lb/MBtu | 195.9,195.9,195.9,195.9 | 147.3,147.3,147.3,147.3 | 177.8,177.8,177.8,177.8 | LRMER_MidCase_15_2025start,LRMER_LowRECost_15_2025start,LRMER_95DecarbBy2035_15_2025start,LRMER_LowRECost_25_2025start | CO2e,CO2e,CO2e,CO2e | 200.0,200.0,200.0,200.0 | 100-150% | RFCMc | None | Middle | None | Middle | 16 | None | 10 to 19 Unit | Multifamily with 5+ units, 1-3 stories | Multi-Family with 5+ Units | 750-999 | 0-1499 | Vented Crawlspace | None | 3 | 3 | <8 | Vinyl, Light | Brick | No | None | 68F | Yes | 3F | Night -4h | No Exterior Use | Uninsulated | 100% Usage | Room AC, EER 10.7 | 20% Conditioned | Room AC | No | None | No | None | None | None | None | None | None | No | None | None | None | None | 10000-14999 | <20000 | <20000 | 15 ACH50 | None | Uninsulated | Uninsulated | Uninsulated | Finished, R-38 | None | Brick, 12-in, 3-wythe, Uninsulated | Summer = 0.7, Winter = 0.85 | MISO | 100% Incandescent | 100% Usage | 100% Usage | CR04 | None | None | None | None | None | None | None | None | None | None | None | Cooling Season, 7 days/wk | 4 | 1 | North | None | 100% | 89% | G26003211 | In metro area, principal city | None | None | None | Hour21 | 103 | EF 15.9, 100% Usage | Asphalt Shingles, Medium | Stochastic | 1 | 1 | 2018 | 31 | 12 | 15 | None | MI | Renter | 1 | Medium | Occupied | 1960s | 1960-79 | Electric Standard | Electricity | Yes | Detroit Metropolita | 42.22 | -83.35 | F15 B15 L15 R15 | Single, Clear, Metal | 67.9925 | 0.27181 |  | 0 | 0 |  | 0 | 0 |  | 0 | 0 |  | 131.2958 | 0.52488 |  | 0 | 0 |  | 0 | 0 |  | 0 | 0 |  | 0 | 0 | 0 | 0 | 1401.1728 | 142.7256 | 0.57057 |  | 0 | 1220.3479 | 4.8785 |  | 16.412 | 0.065609 |  | 1231.1916 | 4.9219 |  | 0 | 0 | 0 | 0 | 0 |  | 480.0504 | 1.9191 |  | 0 | 0 | 0 | 0 | 0 | 0 | 0 | 0 | 0 | 0 |  | 0 | 0 | 0 |  | 0 | 0 | 0 | 0 |  | 0 | 0 | 0 | 0 | 0 | 4691.4817 | 4691.4817 | 18.7549 |  | 4691.4817 | 4691.4817 | 0 | 0 | 0 | 853.3606 | 0 | 0 | 0 | 1915.0693 | 0 | 0 | 0 | 1792.2523 | 0 | 0 | 0 | 2014.7693 | 0 | 0 | 0 | 853.3606 | 1915.0693 | 1792.2523 | 2014.7693
80249 | 0 | 242.131 | TRUE | 885 | Non-CBSA East North Central | 6A | 6A | Hour16 | 2 | Cold | None | Standard Efficiency, No usage | East North Central | East North Central | Midwest | In another census Place | None | EnergyStar, 100% Usage | Yes | Electric, 100% Usage | 68F | No | 0F | None | Not Applicable | G2600790 | G2600790, G26000400 | None | 290 Rated kWh, 100% Usage | 20 ft^2 | Fiberglass | None | 2 ft | None | data/cambium/LRMER_MidCase_15_2025start,data/cambium/LRMER_LowRECost_15_2025start,data/cambium/LRMER_95DecarbBy2035_15_2025start,data/cambium/LRMER_LowRECost_25_2025start | kg/MWh,kg/MWh,kg/MWh,kg/MWh | /lib/resources/data/cambium/LRMER_MidCase_15_2025start/RFCMc.csv,/lib/resources/data/cambium/LRMER_LowRECost_15_2025start/RFCMc.csv,/lib/resources/data/cambium/LRMER_95DecarbBy2035_15_2025start/RFCMc.csv,/lib/resources/data/cambium/LRMER_LowRECost_25_2025start/RFCMc.csv | lb/MBtu,lb/MBtu,lb/MBtu,lb/MBtu | 195.9,195.9,195.9,195.9 | 147.3,147.3,147.3,147.3 | 177.8,177.8,177.8,177.8 | LRMER_MidCase_15_2025start,LRMER_LowRECost_15_2025start,LRMER_95DecarbBy2035_15_2025start,LRMER_LowRECost_25_2025start | CO2e,CO2e,CO2e,CO2e | 200.0,200.0,200.0,200.0 | 0-100% | RFCMc | Vented Attic | None | None | None | None | None | Single-Family Detached | Single-Family Detached | Single-Family Detached | 750-999 | 0-1499 | Heated Basement | None | 2 | 2 | <8 | Vinyl, Light | Brick | No | Other Fuel | 55F | Yes | 3F | Night -1h | No Exterior Use | Uninsulated | 100% Usage | Room AC, EER 12.0 | 20% Conditioned | Room AC | No | None | No | Other | Non-Ducted Heating | None | None | None | None | No | None | None | None | None | 20000-24999 | 20000-39999 | 20000-39999 | 10 ACH50 | R-19 | Uninsulated | Wall R-5, Exterior | R-5, Exterior | Unfinished, Uninsulated | None | Brick, 12-in, 3-wythe, R-11 | Summer = 0.7, Winter = 0.85 | MISO | 100% CFL | 100% Usage | 100% Usage | CR04 | None | EF 6.7 | None | Gas Fireplace | None | None | Electric | None | None | None | None | Cooling Season, 7 days/wk | Left/Right at 15ft | 4 | North | None | 100% | 85% | G26000400 | Not/partially in metro area | None | None | No | Hour11 | 103 | EF 17.6, 100% Usage | Composition Shingles | Stochastic | 1 | 1 | 2018 | 31 | 12 | 15 | None | MI | Renter | 1 | Medium | Vacant | 1980s | 1980-99 | Propane Premium | Propane | Yes | Antrim Co | 44.99 | -85.19 | F9 B9 L9 R9 | Double, Clear, Metal, Air | 0 | 0 |  | 0 | 0 |  | 0 | 0 |  | 0 | 0 |  | 184.9278 | 0.71255 |  | 0 | 0 |  | 0 | 0 |  | 0 | 0 |  | 0 | 0 | 1077.9154 | 1065.0203 | 0 | 0 | 0 |  | 0 | 0 | 0 |  | 16.412 | 0.063237 |  | 0 | 0 |  | 0 | 0 | 0 | 0 | 0 |  | 1790.0781 | 6.8974 |  | 0 | 0 | 0 | 0 | 0 | 0 | 0 | 0 | 0 | 0 |  | 0 | 0 | 0 |  | 0 | 0 | 0 | 0 |  | 0 | 0 | 0 | 1034.5409 | 0 | 5168.6014 | 5168.6014 | 19.9152 |  | 4134.3536 | 4134.3536 | 0 | 0 | 1034.5409 | 747.7992 | 0 | 0 | 284.6673 | 1682.5369 | 0 | 0 | 284.6673 | 1582.9875 | 0 | 0 | 284.6673 | 1753.3609 | 0 | 0 | 284.6673 | 1032.4665 | 1967.2043 | 1867.6548 | 2038.0282
80308 | 0 | 242.131 | TRUE | 1220 | Non-CBSA East North Central | 6A | 6A | Hour22 | 4 | Cold | None | None | East North Central | East North Central | Midwest | Not in a census Place | Electric, 100% Usage | Standard, 100% Usage | Yes | Gas, 100% Usage | 76F | No | 0F | None | Not Applicable | G2600350 | G2600350, G26001200 | None | None | 20 ft^2 | Fiberglass | 20% Leakage, Uninsulated | 2 ft | None | data/cambium/LRMER_MidCase_15_2025start,data/cambium/LRMER_LowRECost_15_2025start,data/cambium/LRMER_95DecarbBy2035_15_2025start,data/cambium/LRMER_LowRECost_25_2025start | kg/MWh,kg/MWh,kg/MWh,kg/MWh | /lib/resources/data/cambium/LRMER_MidCase_15_2025start/RFCMc.csv,/lib/resources/data/cambium/LRMER_LowRECost_15_2025start/RFCMc.csv,/lib/resources/data/cambium/LRMER_95DecarbBy2035_15_2025start/RFCMc.csv,/lib/resources/data/cambium/LRMER_LowRECost_25_2025start/RFCMc.csv | lb/MBtu,lb/MBtu,lb/MBtu,lb/MBtu | 195.9,195.9,195.9,195.9 | 147.3,147.3,147.3,147.3 | 177.8,177.8,177.8,177.8 | LRMER_MidCase_15_2025start,LRMER_LowRECost_15_2025start,LRMER_95DecarbBy2035_15_2025start,LRMER_LowRECost_25_2025start | CO2e,CO2e,CO2e,CO2e | 200.0,200.0,200.0,200.0 | 150-200% | RFCMc | Vented Attic | None | None | None | None | None | Single-Family Detached | Single-Family Detached | Single-Family Detached | 1000-1499 | 0-1499 | Vented Crawlspace | None | 1 | 1 | <8 | None | Brick | No | Natural Gas | 55F | Yes | 3F | Day -1h | No Exterior Use | Uninsulated | 100% Usage | AC, SEER 13 | 100% Conditioned | Central AC | Yes | None | No | Fuel Furnace, 80% AFUE | Ducted Heating | Natural Gas Fuel Furnace | None | None | None | No | None | None | None | None | 25000-29999 | 20000-39999 | 20000-39999 | 20 ACH50 | R-19 | Uninsulated | Uninsulated | Uninsulated | Unfinished, Uninsulated | None | Brick, 12-in, 3-wythe, Uninsulated | Summer = 0.7, Winter = 0.85 | MISO | 100% Incandescent | 100% Usage | 100% Usage | CR04 | None | None | EF 12, National Average | None | None | None | None | None | None | None | Typical Efficiency | Cooling Season, 7 days/wk | Left/Right at 15ft | 2 | Southwest | None | 100% | 85% | G26001200 | Not/partially in metro area | None | None | No | Hour14 | 103 | EF 10.5, 100% Usage | Asphalt Shingles, Medium | Stochastic | 1 | 1 | 2018 | 31 | 12 | 15 | None | MI | Renter | 1 | Medium | Vacant | 1960s | 1960-79 | Natural Gas Standard | Natural Gas | Yes | Mount Pleasant Muni | 43.62 | -84.73 | F18 B18 L18 R18 | Single, Clear, Non-metal | 0 | 0 |  | 0 | 0 |  | 0 | 0 |  | 215.4072 | 0.60208 |  | 1293.6157 | 3.6158 |  | 0 | 0 |  | 319.7405 | 0.8937 |  | 461.5869 | 1.2902 |  | 0 | 0 | 0 | 0 | 0 | 0 | 0 |  | 0 | 0 | 0 |  | 21.9803 | 0.061437 |  | 0 | 0 |  | 0 | 0 | 0 | 0 | 0 |  | 727.1093 | 2.0323 |  | 0 | 0 | 0 | 0 | 0 | 0 | 0 | 0 | 18180.0777 | 50.8148 |  | 0 | 1629.1821 | 4.5537 |  | 0 | 0 | 0 | 0 |  | 0 | 0 | 0 | 0 | 0 | 22848.4068 | 22848.4068 | 63.8632 |  | 3038.8539 | 3038.8539 | 0 | 19809.5528 | 0 | 561.9161 | 0 | 4516.1566 | 0 | 1230.206 | 0 | 4516.1566 | 0 | 1181.6812 | 0 | 4516.1566 | 0 | 1274.532 | 0 | 4516.1566 | 0 | 5078.0727 | 5746.3626 | 5697.8378 | 5790.6886
80357 | 0 | 242.131 | TRUE | 1690 | CBSA Detroit-Warren-Dearborn, MI | 5A | 5A | Hour21 | 3 | Cold | None | Standard Efficiency | East North Central | East North Central | Midwest | In another census Place | Electric, 120% Usage | EnergyStar, 120% Usage | Yes | Gas, 120% Usage | 70F | Yes | 2F | Day Setup and Night Setback -3h | Not Applicable | G2601630 | G2601630, G26003207 | None | None | 20 ft^2 | Fiberglass | None | 2 ft | None | data/cambium/LRMER_MidCase_15_2025start,data/cambium/LRMER_LowRECost_15_2025start,data/cambium/LRMER_95DecarbBy2035_15_2025start,data/cambium/LRMER_LowRECost_25_2025start | kg/MWh,kg/MWh,kg/MWh,kg/MWh | /lib/resources/data/cambium/LRMER_MidCase_15_2025start/RFCMc.csv,/lib/resources/data/cambium/LRMER_LowRECost_15_2025start/RFCMc.csv,/lib/resources/data/cambium/LRMER_95DecarbBy2035_15_2025start/RFCMc.csv,/lib/resources/data/cambium/LRMER_LowRECost_25_2025start/RFCMc.csv | lb/MBtu,lb/MBtu,lb/MBtu,lb/MBtu | 195.9,195.9,195.9,195.9 | 147.3,147.3,147.3,147.3 | 177.8,177.8,177.8,177.8 | LRMER_MidCase_15_2025start,LRMER_LowRECost_15_2025start,LRMER_95DecarbBy2035_15_2025start,LRMER_LowRECost_25_2025start | CO2e,CO2e,CO2e,CO2e | 200.0,200.0,200.0,200.0 | 100-150% | RFCMc | Vented Attic | None | None | None | None | None | Single-Family Detached | Single-Family Detached | Single-Family Detached | 1500-1999 | 1500-2499 | Heated Basement | None | 1 | 1 | <8 | Vinyl, Light | Brick | No | Natural Gas | 68F | Yes | 3F | Day -1h | No Exterior Use | Uninsulated | 200% Usage | None | None | None | No | None | No | Fuel Wall/Floor Furnace, 68% AFUE | Non-Ducted Heating | Natural Gas Fuel Wall/Floor Furnace | None | None | None | No | None | None | None | None | 20000-24999 | 20000-39999 | 20000-39999 | 20 ACH50 | R-30 | Uninsulated | Uninsulated | Uninsulated | Unfinished, Uninsulated | None | Brick, 12-in, 3-wythe, Uninsulated | Summer = 0.7, Winter = 0.85 | MISO | 100% CFL | 100% Usage | 100% Usage | CR04 | None | EF 10.5 | None | Gas Fireplace | None | None | None | None | None | None | Typical Efficiency | Cooling Season, 7 days/wk | Left/Right at 15ft | 2 | North | None | 200% | 85% | G26003207 | In metro area, not/partially in principal city | None | None | No | Hour7 | 103 | EF 15.9, 100% Usage | Composition Shingles | Stochastic | 1 | 1 | 2018 | 31 | 12 | 15 | None | MI | Owner | 1 | High | Occupied | 1940s | 1940-59 | Natural Gas Standard | Natural Gas | Yes | Detroit Metropolita | 42.22 | -83.35 | F6 B6 L6 R6 | Double, Clear, Non-metal, Air | 67.9925 | 0.13719 |  | 480.0504 | 0.96862 |  | 28.1348 | 0.056769 |  | 0 | 0 |  | 0 | 0 |  | 0 | 0 |  | 0 | 0 |  | 0 | 0 |  | 0 | 0 | 0 | 0 | 0 | 46.0122 | 0.092841 |  | 0 | 620.1384 | 1.2513 |  | 21.9803 | 0.044351 |  | 3821.3537 | 7.7105 |  | 0 | 0 | 0 | 33.4101 | 0.067413 |  | 1206.8667 | 2.4352 |  | 351.6853 | 0 | 0 | 0 | 0 | 1570.2748 | 0 | 0 | 31672.4836 | 63.9072 |  | 0 | 6556.586 | 13.2296 |  | 0 | 0 | 976.2197 | 1.9698 |  | 0 | 0 | 0 | 0 | 0 | 47452.8954 | 47452.8954 | 95.7481 |  | 6677.9174 | 6677.9174 | 0 | 40775.271 | 0 | 1202.7514 | 0 | 9295.908 | 0 | 2716.2994 | 0 | 9295.908 | 0 | 2546.3841 | 0 | 9295.908 | 0 | 2838.523 | 0 | 9295.908 | 0 | 10498.6594 | 12012.2073 | 11842.2921 | 12134.431
80365 | 0 | 242.131 | TRUE | 1202 | CBSA Detroit-Warren-Dearborn, MI | 5A | 5A | Hour5 | 3 | Cold | None | Standard Efficiency | East North Central | East North Central | Midwest | MI, Troy | Electric, 80% Usage | EnergyStar, 80% Usage | Yes | Gas, 80% Usage | 75F | No | 0F | None | Not Applicable | G2601250 | G2601250, G26002903 | None | 290 Rated kWh, 80% Usage | 20 ft^2 | Fiberglass | 0% Leakage, Uninsulated | 2 ft | None | data/cambium/LRMER_MidCase_15_2025start,data/cambium/LRMER_LowRECost_15_2025start,data/cambium/LRMER_95DecarbBy2035_15_2025start,data/cambium/LRMER_LowRECost_25_2025start | kg/MWh,kg/MWh,kg/MWh,kg/MWh | /lib/resources/data/cambium/LRMER_MidCase_15_2025start/RFCMc.csv,/lib/resources/data/cambium/LRMER_LowRECost_15_2025start/RFCMc.csv,/lib/resources/data/cambium/LRMER_95DecarbBy2035_15_2025start/RFCMc.csv,/lib/resources/data/cambium/LRMER_LowRECost_25_2025start/RFCMc.csv | lb/MBtu,lb/MBtu,lb/MBtu,lb/MBtu | 195.9,195.9,195.9,195.9 | 147.3,147.3,147.3,147.3 | 177.8,177.8,177.8,177.8 | LRMER_MidCase_15_2025start,LRMER_LowRECost_15_2025start,LRMER_95DecarbBy2035_15_2025start,LRMER_LowRECost_25_2025start | CO2e,CO2e,CO2e,CO2e | 200.0,200.0,200.0,200.0 | 400%+ | RFCMc | Vented Attic | None | Middle | None | None | 20 | Single-Family Attached | Single-Family Attached | Single-Family Attached | 1000-1499 | 0-1499 | Heated Basement | None | 2 | 2 | <8 | Vinyl, Light | Brick | No | Natural Gas | 72F | Yes | 3F | Day and Night -5h | No Exterior Use | Uninsulated | 50% Usage | AC, SEER 13 | 100% Conditioned | Central AC | Yes | None | No | Fuel Furnace, 80% AFUE | Ducted Heating | Natural Gas Fuel Furnace | None | None | None | No | None | None | None | None | 80000-99999 | 80000-99999 | 60000-99999 | 10 ACH50 | R-30 | Uninsulated | Wall R-5, Exterior | R-5, Exterior | Unfinished, Uninsulated | None | Brick, 12-in, 3-wythe, R-19 | Summer = 0.7, Winter = 0.85 | MISO | 100% CFL | 100% Usage | 100% Usage | CR04 | None | None | EF 12, National Average | Gas Fireplace | None | None | None | None | None | None | None | Cooling Season, 7 days/wk | 27 | 2 | West | None | 50% | 104% | G26002903 | In metro area, not/partially in principal city | None | None | No | Hour17 | 103 | EF 19.9, 100% Usage | Asphalt Shingles, Medium | Stochastic | 1 | 1 | 2018 | 31 | 12 | 15 | None | MI | Renter | 1 | Low | Occupied | 2000s | 2000-09 | Natural Gas Standard | Natural Gas | Yes | Oakland Co Intl | 42.67 | -83.42 | F9 B9 L9 R9 | Double, Low-E, Non-metal, Air, M-Gain | 67.9925 | 0.19289 |  | 296.0018 | 0.83974 |  | 17.2912 | 0.049054 |  | 160.0168 | 0.45396 |  | 857.526 | 2.4327 |  | 66.2341 | 0.1879 |  | 319.7405 | 0.90708 |  | 219.5102 | 0.62274 |  | 0 | 0 | 0 | 0 | 0 | 40.1507 | 0.11391 |  | 0 | 486.2049 | 1.3793 |  | 21.9803 | 0.062357 |  | 967.7207 | 2.7454 |  | 0 | 0 | 0 | 21.3942 | 0.060694 |  | 400.042 | 1.1349 |  | 0 | 0 | 0 | 0 | 0 | 1395.6044 | 0 | 0 | 8577.0179 | 24.3325 |  | 0 | 2727.0263 | 7.7364 |  | 0 | 0 | 624.8275 | 1.7726 |  | 0 | 0 | 0 | 0 | 0 | 17266.5752 | 17266.5752 | 48.9842 |  | 3941.8059 | 3941.8059 | 0 | 13324.4762 | 0 | 714.7368 | 0 | 3037.733 | 0 | 1600.7951 | 0 | 3037.733 | 0 | 1514.9005 | 0 | 3037.733 | 0 | 1657.0088 | 0 | 3037.733 | 0 | 3752.4699 | 4638.5281 | 4552.6336 | 4694.7418
80405 | 0 | 242.131 | TRUE | 1220 | Non-CBSA East North Central | 6A | 6A | Hour18 | 3 | Cold | None | Standard Efficiency | East North Central | East North Central | Midwest | Not in a census Place | Electric, 80% Usage | Standard, 80% Usage | Yes | Electric, 80% Usage | 76F | Yes | 9F | Day Setup and Night Setback +4h | Not Applicable | G2600090 | G2600090, G26000400 | None | None | 20 ft^2 | Fiberglass | 20% Leakage, R-4 | 2 ft | None | data/cambium/LRMER_MidCase_15_2025start,data/cambium/LRMER_LowRECost_15_2025start,data/cambium/LRMER_95DecarbBy2035_15_2025start,data/cambium/LRMER_LowRECost_25_2025start | kg/MWh,kg/MWh,kg/MWh,kg/MWh | /lib/resources/data/cambium/LRMER_MidCase_15_2025start/RFCMc.csv,/lib/resources/data/cambium/LRMER_LowRECost_15_2025start/RFCMc.csv,/lib/resources/data/cambium/LRMER_95DecarbBy2035_15_2025start/RFCMc.csv,/lib/resources/data/cambium/LRMER_LowRECost_25_2025start/RFCMc.csv | lb/MBtu,lb/MBtu,lb/MBtu,lb/MBtu | 195.9,195.9,195.9,195.9 | 147.3,147.3,147.3,147.3 | 177.8,177.8,177.8,177.8 | LRMER_MidCase_15_2025start,LRMER_LowRECost_15_2025start,LRMER_95DecarbBy2035_15_2025start,LRMER_LowRECost_25_2025start | CO2e,CO2e,CO2e,CO2e | 200.0,200.0,200.0,200.0 | 100-150% | RFCMc | Vented Attic | None | None | None | None | None | Mobile Home | Mobile Home | Mobile Home | 1000-1499 | 0-1499 | Ambient | None | 1 | 1 | <8 | Wood, Medium/Dark | Wood Frame | No | Other Fuel | 60F | Yes | 6F | Day | No Exterior Use | Uninsulated | 50% Usage | Room AC, EER 10.7 | 20% Conditioned | Room AC | Yes | None | No | Other | Ducted Heating | None | None | None | None | No | None | None | None | None | 20000-24999 | 20000-39999 | 20000-39999 | 5 ACH50 | R-38 | Ceiling R-13 | None | None | Unfinished, Uninsulated | None | Wood Stud, R-19 | Summer = 0.7, Winter = 0.85 | MISO | 100% LED | 100% Usage | 100% Usage | CR04 | None | None | None | None | None | None | Electric | None | None | None | None | Cooling Season, 7 days/wk | Left/Right at 15ft | 2 | East | None | 50% | 94% | G26000400 | Not/partially in metro area | None | None | No | Hour8 | 103 | EF 17.6, 100% Usage | Metal, Dark | Stochastic | 1 | 1 | 2018 | 31 | 12 | 15 | None | MI | Renter | 1 | Low | Occupied | 1990s | 1980-99 | Electric Standard | Electricity | Yes | Antrim Co | 44.99 | -85.19 | F12 B12 L12 R12 | Triple, Low-E, Non-metal, Air, L-Gain | 40.7369 | 0.11386 |  | 610.174 | 1.7055 |  | 22.8595 | 0.063894 |  | 0 | 0 |  | 112.5393 | 0.31456 |  | 0 | 0 |  | 0 | 0 |  | 0 | 0 |  | 0 | 0 | 834.9595 | 824.9951 | 1699.5191 | 26.9625 | 0.075363 |  | 0 | 375.131 | 1.0485 |  | 21.9803 | 0.061437 |  | 990.2871 | 2.7679 |  | 0 | 0 | 0 | 324.4297 | 0.90681 |  | 434.0383 | 1.2132 |  | 0 | 0 | 0 | 0 | 0 | 0 | 0 | 0 | 0 | 0 |  | 0 | 0 | 0 |  | 0 | 0 | 0 | 0 |  | 0 | 0 | 0 | 0 | 0 | 6318.3192 | 6318.3192 | 17.6602 |  | 6318.3192 | 6318.3192 | 0 | 0 | 0 | 1125.1055 | 0 | 0 | 0 | 2539.6528 | 0 | 0 | 0 | 2390.3188 | 0 | 0 | 0 | 2656.9799 | 0 | 0 | 0 | 1125.1055 | 2539.6528 | 2390.3188 | 2656.9799
80468 | 0 | 242.131 | TRUE | 3138 | Non-CBSA East North Central | 5A | 5A | Hour23 | 3 | Cold | None | Standard Efficiency | East North Central | East North Central | Midwest | In another census Place | Electric, 100% Usage | EnergyStar, 100% Usage | Yes | Gas, 100% Usage | 72F | Yes | 5F | Night Setup +1h | Double-Loaded Interior | G2600650 | G2600650, G26001801 | None | None | 20 ft^2 | Fiberglass | None | 2 ft | None | data/cambium/LRMER_MidCase_15_2025start,data/cambium/LRMER_LowRECost_15_2025start,data/cambium/LRMER_95DecarbBy2035_15_2025start,data/cambium/LRMER_LowRECost_25_2025start | kg/MWh,kg/MWh,kg/MWh,kg/MWh | /lib/resources/data/cambium/LRMER_MidCase_15_2025start/RFCMc.csv,/lib/resources/data/cambium/LRMER_LowRECost_15_2025start/RFCMc.csv,/lib/resources/data/cambium/LRMER_95DecarbBy2035_15_2025start/RFCMc.csv,/lib/resources/data/cambium/LRMER_LowRECost_25_2025start/RFCMc.csv | lb/MBtu,lb/MBtu,lb/MBtu,lb/MBtu | 195.9,195.9,195.9,195.9 | 147.3,147.3,147.3,147.3 | 177.8,177.8,177.8,177.8 | LRMER_MidCase_15_2025start,LRMER_LowRECost_15_2025start,LRMER_95DecarbBy2035_15_2025start,LRMER_LowRECost_25_2025start | CO2e,CO2e,CO2e,CO2e | 200.0,200.0,200.0,200.0 | 400%+ | RFCMc | None | Right | None | Bottom | 2 | None | 2 Unit | Multifamily with 2-4 Units | Multi-Family with 2 - 4 Units | 3000-3999 | 2500-3999 | Vented Crawlspace | None | 1 | 1 | <8 | Wood, Medium/Dark | Wood Frame | No | Natural Gas | 70F | Yes | 3F | Night -3h | No Exterior Use | Uninsulated | 100% Usage | Room AC, EER 12.0 | 40% Conditioned | Room AC | No | None | No | Fuel Wall/Floor Furnace, 60% AFUE | Non-Ducted Heating | Natural Gas Fuel Wall/Floor Furnace | None | None | None | No | None | None | None | None | 80000-99999 | 80000-99999 | 60000-99999 | 20 ACH50 | None | Uninsulated | Uninsulated | Uninsulated | Finished, R-19 | None | Wood Stud, Uninsulated | Summer = 0.7, Winter = 0.85 | MISO | 100% Incandescent | 100% Usage | 100% Usage | CR04 | None | None | None | None | None | None | None | None | None | None | None | Cooling Season, 7 days/wk | 7 | 1 | Southwest | None | 100% | 96% | G26001801 | In metro area, not/partially in principal city | None | None | None | Hour21 | 103 | EF 17.6, 100% Usage | Composition Shingles | Stochastic | 1 | 1 | 2018 | 31 | 12 | 15 | None | MI | Owner | 1 | Medium | Occupied | 1950s | 1940-59 | Natural Gas Premium | Natural Gas | No | Mason Jewett Fld | 42.57 | -84.42 | F15 B15 L15 R15 | Single, Clear, Non-metal | 67.9925 | 0.073886 |  | 289.8473 | 0.31497 |  | 16.9981 | 0.018472 |  | 0 | 0 |  | 1101.6542 | 1.1971 |  | 0 | 0 |  | 0 | 0 |  | 0 | 0 |  | 0 | 0 | 0 | 0 | 0 | 257.0233 | 0.2793 |  | 0 | 3181.5795 | 3.4574 |  | 21.9803 | 0.023886 |  | 2161.6922 | 2.3491 |  | 0 | 0 | 0 | 23.7388 | 0.025796 |  | 434.0383 | 0.47166 |  | 0 | 0 | 0 | 0 | 0 | 0 | 0 | 0 | 73593.3695 | 79.9724 |  | 0 | 2248.7343 | 2.4437 |  | 0 | 0 | 694.8715 | 0.7551 |  | 0 | 0 | 0 | 0 | 0 | 84092.9336 | 84092.9336 | 91.3821 |  | 7555.9583 | 7555.9583 | 0 | 76536.9753 | 0 | 1365.6501 | 0 | 17448.8271 | 0 | 3047.943 | 0 | 17448.8271 | 0 | 2883.8745 | 0 | 17448.8271 | 0 | 3208.8793 | 0 | 17448.8271 | 0 | 18814.4772 | 20496.7701 | 20332.7016 | 20657.7065
80506 | 0 | 242.131 | TRUE | 2663 | Non-CBSA East North Central | 5A | 5A | Hour0 | 4 | Cold | None | None | East North Central | East North Central | Midwest | In another census Place | Electric, 80% Usage | EnergyStar, 80% Usage | Yes | Electric, 80% Usage | 76F | Yes | 2F | Day Setup +1h | Not Applicable | G2601450 | G2601450, G26001500 | None | None | 20 ft^2 | Fiberglass | 20% Leakage, R-6 | 2 ft | None | data/cambium/LRMER_MidCase_15_2025start,data/cambium/LRMER_LowRECost_15_2025start,data/cambium/LRMER_95DecarbBy2035_15_2025start,data/cambium/LRMER_LowRECost_25_2025start | kg/MWh,kg/MWh,kg/MWh,kg/MWh | /lib/resources/data/cambium/LRMER_MidCase_15_2025start/RFCMc.csv,/lib/resources/data/cambium/LRMER_LowRECost_15_2025start/RFCMc.csv,/lib/resources/data/cambium/LRMER_95DecarbBy2035_15_2025start/RFCMc.csv,/lib/resources/data/cambium/LRMER_LowRECost_25_2025start/RFCMc.csv | lb/MBtu,lb/MBtu,lb/MBtu,lb/MBtu | 195.9,195.9,195.9,195.9 | 147.3,147.3,147.3,147.3 | 177.8,177.8,177.8,177.8 | LRMER_MidCase_15_2025start,LRMER_LowRECost_15_2025start,LRMER_95DecarbBy2035_15_2025start,LRMER_LowRECost_25_2025start | CO2e,CO2e,CO2e,CO2e | 200.0,200.0,200.0,200.0 | 400%+ | RFCMc | Vented Attic | None | None | None | None | None | Single-Family Detached | Single-Family Detached | Single-Family Detached | 2500-2999 | 2500-3999 | Unheated Basement | 3 Car | 2 | 2 | <8 | Vinyl, Light | Brick | No | Natural Gas | 67F | Yes | 12F | Day and Night -4h | No Exterior Use | Uninsulated | 50% Usage | AC, SEER 13 | 80% Conditioned | Central AC | Yes | None | No | Fuel Furnace, 92.5% AFUE | Ducted Heating | Natural Gas Fuel Furnace | None | None | None | No | None | None | None | None | 100000-119999 | 100000-119999 | 100000-149999 | 3 ACH50 | R-49 | Ceiling R-19 | Uninsulated | Uninsulated | Unfinished, Uninsulated | None | Brick, 12-in, 3-wythe, R-19 | Summer = 0.7, Winter = 0.85 | MISO | 100% CFL | 100% Usage | 100% Usage | CR04 | None | EF 15.9 | EF 12, National Average | None | None | None | None | None | None | None | None | Cooling Season, 7 days/wk | Left/Right at 15ft | 2 | Northeast | None | 50% | 85% | G26001500 | In metro area, not/partially in principal city | None | None | No | Hour10 | 103 | EF 17.6, 100% Usage | Composition Shingles | Stochastic | 1 | 1 | 2018 | 31 | 12 | 15 | None | MI | Owner | 1 | Low | Occupied | 2000s | 2000-09 | Natural Gas Standard | Natural Gas | Yes | Mbs Intl | 43.53 | -84.08 | F6 B6 L6 R6 | Double, Clear, Non-metal, Air | 0 | 0 |  | 320.0336 | 0.40981 |  | 18.7565 | 0.024018 |  | 78.543 | 0.10058 |  | 705.129 | 0.90293 |  | 0 | 0 |  | 319.7405 | 0.40943 |  | 310.3623 | 0.39742 |  | 0 | 0 | 0 | 0 | 0 | 58.3211 | 0.074681 |  | 24.911 | 887.4192 | 1.1363 |  | 21.9803 | 0.028146 |  | 1079.3808 | 1.3822 |  | 0 | 0 | 0 | 324.4297 | 0.41544 |  | 914.0887 | 1.1705 |  | 0 | 0 | 0 | 0 | 0 | 0 | 0 | 0 | 14145.3683 | 18.1133 |  | 0 | 2932.1761 | 3.7547 |  | 0 | 0 | 0 | 0 |  | 0 | 0 | 0 | 0 | 0 | 22140.6401 | 22140.6401 | 28.3513 |  | 5063.0958 | 5063.0958 | 0 | 17077.2512 | 0 | 915.1847 | 0 | 3893.2758 | 0 | 2047.8666 | 0 | 3893.2758 | 0 | 1935.4414 | 0 | 3893.2758 | 0 | 2138.3179 | 0 | 3893.2758 | 0 | 4808.4606 | 5941.1424 | 5828.7173 | 6031.5937
80561 | 0 | 242.131 | TRUE | 617 | CBSA Detroit-Warren-Dearborn, MI | 5A | 5A | Hour18 | 1 | Cold | None | Standard Efficiency | East North Central | East North Central | Midwest | MI, Sterling Heights | Gas, 100% Usage | Standard, 100% Usage | Yes | Gas, 100% Usage | 70F | No | 0F | None | Double-Loaded Interior | G2600990 | G2600990, G26003003 | None | None | 20 ft^2 | Fiberglass | 20% Leakage, Uninsulated | 2 ft | None | data/cambium/LRMER_MidCase_15_2025start,data/cambium/LRMER_LowRECost_15_2025start,data/cambium/LRMER_95DecarbBy2035_15_2025start,data/cambium/LRMER_LowRECost_25_2025start | kg/MWh,kg/MWh,kg/MWh,kg/MWh | /lib/resources/data/cambium/LRMER_MidCase_15_2025start/RFCMc.csv,/lib/resources/data/cambium/LRMER_LowRECost_15_2025start/RFCMc.csv,/lib/resources/data/cambium/LRMER_95DecarbBy2035_15_2025start/RFCMc.csv,/lib/resources/data/cambium/LRMER_LowRECost_25_2025start/RFCMc.csv | lb/MBtu,lb/MBtu,lb/MBtu,lb/MBtu | 195.9,195.9,195.9,195.9 | 147.3,147.3,147.3,147.3 | 177.8,177.8,177.8,177.8 | LRMER_MidCase_15_2025start,LRMER_LowRECost_15_2025start,LRMER_95DecarbBy2035_15_2025start,LRMER_LowRECost_25_2025start | CO2e,CO2e,CO2e,CO2e | 200.0,200.0,200.0,200.0 | 0-100% | RFCMc | None | Right | None | Bottom | 8 | None | 5 to 9 Unit | Multifamily with 5+ units, 1-3 stories | Multi-Family with 5+ Units | 500-749 | 0-1499 | Unheated Basement | None | 2 | 2 | <8 | Vinyl, Light | Brick | No | Natural Gas | 72F | Yes | 3F | Day +1h | No Exterior Use | Uninsulated | 100% Usage | None | None | None | Yes | None | No | Fuel Furnace, 80% AFUE | Ducted Heating | Natural Gas Fuel Furnace | None | None | None | No | None | None | None | None | <10000 | <20000 | <20000 | 15 ACH50 | None | Uninsulated | Uninsulated | Uninsulated | Finished, R-30 | None | Brick, 12-in, 3-wythe, Uninsulated | Summer = 0.7, Winter = 0.85 | MISO | 100% Incandescent | 100% Usage | 100% Usage | CR04 | None | None | None | Gas Fireplace | None | None | None | None | None | None | None | Cooling Season, 7 days/wk | 27 | 2 | South | None | 100% | 89% | G26003003 | In metro area, not/partially in principal city | None | None | None | Hour12 | 103 | EF 15.9, 100% Usage | Asphalt Shingles, Medium | Stochastic | 1 | 1 | 2018 | 31 | 12 | 15 | None | MI | Renter | 1 | Medium | Occupied | 1960s | 1960-79 | Natural Gas Standard | Natural Gas | No | Selfridge Angb | 42.6 | -82.83 | F12 B12 L12 R12 | Single, Clear, Non-metal | 67.9925 | 0.37578 |  | 63.0103 | 0.34824 |  | 26.3764 | 0.14578 |  | 0 | 0 |  | 0 | 0 |  | 0 | 0 |  | 0 | 0 |  | 287.7958 | 1.5906 |  | 0 | 0 | 0 | 0 | 0 | 130.7097 | 0.7224 |  | 0 | 1017.8358 | 5.6253 |  | 16.412 | 0.090705 |  | 1315.303 | 7.2693 |  | 0 | 0 | 0 | 26.6695 | 0.1474 |  | 480.0504 | 2.6531 |  | 0 | 0 | 0 | 0 | 837.5971 | 1259.6195 | 0 | 0 | 11403.9815 | 63.0269 |  | 0 | 3960.2694 | 21.8874 |  | 0 | 0 | 781.0344 | 4.3166 |  | 0 | 0 | 0 | 0 | 0 | 21674.9502 | 21674.9502 | 119.7919 |  | 3432.4484 | 3432.4484 | 0 | 18242.7949 | 0 | 617.1809 | 0 | 4158.9567 | 0 | 1392.1834 | 0 | 4158.9567 | 0 | 1302.2787 | 0 | 4158.9567 | 0 | 1461.3023 | 0 | 4158.9567 | 0 | 4776.1376 | 5551.1401 | 5461.2354 | 5620.2589
80575 | 0 | 242.131 | TRUE | 1690 | Non-CBSA East North Central | 6A | 6A | Hour20 | 3 | Cold | None | Standard Efficiency | East North Central | East North Central | Midwest | Not in a census Place | Electric, 80% Usage | EnergyStar, 80% Usage | Yes | Electric, 80% Usage | 76F | No | 0F | None | Not Applicable | G2600550 | G2600550, G26000500 | None | None | 20 ft^2 | Fiberglass | 0% Leakage, Uninsulated | 2 ft | None | data/cambium/LRMER_MidCase_15_2025start,data/cambium/LRMER_LowRECost_15_2025start,data/cambium/LRMER_95DecarbBy2035_15_2025start,data/cambium/LRMER_LowRECost_25_2025start | kg/MWh,kg/MWh,kg/MWh,kg/MWh | /lib/resources/data/cambium/LRMER_MidCase_15_2025start/RFCMc.csv,/lib/resources/data/cambium/LRMER_LowRECost_15_2025start/RFCMc.csv,/lib/resources/data/cambium/LRMER_95DecarbBy2035_15_2025start/RFCMc.csv,/lib/resources/data/cambium/LRMER_LowRECost_25_2025start/RFCMc.csv | lb/MBtu,lb/MBtu,lb/MBtu,lb/MBtu | 195.9,195.9,195.9,195.9 | 147.3,147.3,147.3,147.3 | 177.8,177.8,177.8,177.8 | LRMER_MidCase_15_2025start,LRMER_LowRECost_15_2025start,LRMER_95DecarbBy2035_15_2025start,LRMER_LowRECost_25_2025start | CO2e,CO2e,CO2e,CO2e | 200.0,200.0,200.0,200.0 | 300-400% | RFCMc | Vented Attic | None | None | None | None | None | Single-Family Detached | Single-Family Detached | Single-Family Detached | 1500-1999 | 1500-2499 | Heated Basement | None | 3 | 3 | <8 | None | Brick | No | Other Fuel | 68F | Yes | 3F | Night -1h | No Exterior Use | Uninsulated | 50% Usage | AC, SEER 13 | 100% Conditioned | Central AC | Yes | None | No | Other | Non-Ducted Heating | None | None | None | None | No | None | None | None | None | 40000-44999 | 40000-59999 | 40000-59999 | 20 ACH50 | R-13 | Uninsulated | Uninsulated | Uninsulated | Unfinished, Uninsulated | None | Brick, 12-in, 3-wythe, Uninsulated | Summer = 0.7, Winter = 0.85 | MISO | 100% LED | 100% Usage | 100% Usage | CR04 | None | EF 15.9 | None | None | None | None | None | Has Pool | Gas | 1.0 HP Pump | None | Cooling Season, 7 days/wk | Left/Right at 15ft | 1 | Southeast | None | 50% | 85% | G26000500 | Not/partially in metro area | None | None | No | Hour19 | 103 | EF 17.6, 100% Usage | Composition Shingles | Stochastic | 1 | 1 | 2018 | 31 | 12 | 15 | None | MI | Owner | 1 | Low | Occupied | 1950s | 1940-59 | Electric Standard | Electricity | Yes | Cherry Capital | 44.74 | -85.58 | F18 B18 L18 R18 | Double, Low-E, Non-metal, Air, M-Gain | 54.5112 | 0.10999 |  | 220.6825 | 0.44528 |  | 12.8951 | 0.026019 |  | 350.8061 | 0.70784 |  | 1336.4041 | 2.6965 |  | 0 | 0 |  | 0 | 0 |  | 0 | 0 |  | 0 | 0 | 0 | 0 | 926.6907 | 30.7725 | 0.062091 |  | 0 | 473.6028 | 0.95561 |  | 21.9803 | 0.044351 |  | 829.0981 | 1.6729 |  | 0 | 1672.8497 | 0 | 271.6769 | 0.54818 |  | 914.0887 | 1.8444 |  | 0 | 0 | 0 | 0 | 0 | 0 | 0 | 0 | 0 | 0 |  | 0 | 0 | 0 |  | 0 | 4637.2635 | 0 | 0 |  | 0 | 0 | 0 | 0 | 0 | 11753.0291 | 11753.0291 | 23.7147 |  | 7115.7656 | 7115.7656 | 0 | 4637.2635 | 0 | 1247.4439 | 0 | 1057.1696 | 0 | 2807.886 | 0 | 1057.1696 | 0 | 2693.6356 | 0 | 1057.1696 | 0 | 2894.9903 | 0 | 1057.1696 | 0 | 2304.6135 | 3865.0556 | 3750.8052 | 3952.1598
80646 | 0 | 242.131 | TRUE | 2176 | Non-CBSA East North Central | 5A | 5A | Hour22 | 4 | Cold | None | None | East North Central | East North Central | Midwest | Not in a census Place | Electric, 100% Usage | EnergyStar, 100% Usage | Yes | Electric, 100% Usage | 76F | No | 0F | None | Not Applicable | G2600050 | G2600050, G26000900 | None | None | 20 ft^2 | Fiberglass | 30% Leakage, R-4 | 2 ft | None | data/cambium/LRMER_MidCase_15_2025start,data/cambium/LRMER_LowRECost_15_2025start,data/cambium/LRMER_95DecarbBy2035_15_2025start,data/cambium/LRMER_LowRECost_25_2025start | kg/MWh,kg/MWh,kg/MWh,kg/MWh | /lib/resources/data/cambium/LRMER_MidCase_15_2025start/RFCMc.csv,/lib/resources/data/cambium/LRMER_LowRECost_15_2025start/RFCMc.csv,/lib/resources/data/cambium/LRMER_95DecarbBy2035_15_2025start/RFCMc.csv,/lib/resources/data/cambium/LRMER_LowRECost_25_2025start/RFCMc.csv | lb/MBtu,lb/MBtu,lb/MBtu,lb/MBtu | 195.9,195.9,195.9,195.9 | 147.3,147.3,147.3,147.3 | 177.8,177.8,177.8,177.8 | LRMER_MidCase_15_2025start,LRMER_LowRECost_15_2025start,LRMER_95DecarbBy2035_15_2025start,LRMER_LowRECost_25_2025start | CO2e,CO2e,CO2e,CO2e | 200.0,200.0,200.0,200.0 | 300-400% | RFCMc | Vented Attic | None | None | None | None | None | Single-Family Detached | Single-Family Detached | Single-Family Detached | 2000-2499 | 1500-2499 | Slab | None | 2 | 2 | <8 | Vinyl, Light | Wood Frame | No | Other Fuel | 68F | No | 0F | None | No Exterior Use | Uninsulated | 100% Usage | AC, SEER 13 | 100% Conditioned | Central AC | Yes | None | No | Other | Ducted Heating | None | None | None | None | No | None | None | None | None | 50000-59999 | 40000-59999 | 40000-59999 | 5 ACH50 | R-38 | None | None | None | Unfinished, Uninsulated | 2ft R10 Under, Horizontal | Wood Stud, R-11 | Summer = 0.7, Winter = 0.85 | MISO | 100% LED | 100% Usage | 100% Usage | CR04 | None | EF 6.7 | EF 12, National Average | None | None | None | None | None | None | None | None | Cooling Season, 7 days/wk | Left/Right at 15ft | 2 | North | None | 100% | 85% | G26000900 | Not/partially in metro area | None | None | No | Hour12 | 103 | EF 17.6, 100% Usage | Composition Shingles | Stochastic | 1 | 1 | 2018 | 31 | 12 | 15 | None | MI | Owner | 1 | Medium | Occupied | 1980s | 1980-99 | Electric Standard | Electricity | Yes | Tulip City | 42.75 | -86.1 | F18 B18 L18 R18 | Double, Clear, Non-metal, Air, Exterior Clear Storm | 0 | 0 |  | 400.042 | 0.6269 |  | 23.4457 | 0.036742 |  | 481.8088 | 0.75504 |  | 1724.7232 | 2.7028 |  | 0 | 0 |  | 319.7405 | 0.50106 |  | 0 | 0 |  | 0 | 0 | 0 | 0 | 2460.6247 | 34.8755 | 0.054653 |  | 0 | 575.5916 | 0.90201 |  | 21.9803 | 0.034445 |  | 2034.4994 | 3.1883 |  | 0 | 0 | 0 | 405.6104 | 0.63563 |  | 1790.0781 | 2.8052 |  | 0 | 0 | 0 | 0 | 0 | 0 | 0 | 0 | 0 | 0 |  | 0 | 0 | 0 |  | 0 | 0 | 0 | 0 |  | 0 | 0 | 0 | 0 | 0 | 10272.7271 | 10272.7271 | 16.0983 |  | 10272.7271 | 10272.7271 | 0 | 0 | 0 | 1836.5302 | 0 | 0 | 0 | 4111.0641 | 0 | 0 | 0 | 3914.0522 | 0 | 0 | 0 | 4279.9175 | 0 | 0 | 0 | 1836.5302 | 4111.0641 | 3914.0522 | 4279.9175
80684 | 0 | 242.131 | TRUE | 617 | Non-CBSA East North Central | 5A | 5A | Hour19 | 1 | Cold | None | Standard Efficiency | East North Central | East North Central | Midwest | Not in a census Place | Electric, 100% Usage | EnergyStar, 100% Usage | Yes | Electric, 100% Usage | 70F | No | 0F | None | Double-Loaded Interior | G2601390 | G2601390, G26000801 | None | None | 20 ft^2 | Fiberglass | 10% Leakage, Uninsulated | 2 ft | None | data/cambium/LRMER_MidCase_15_2025start,data/cambium/LRMER_LowRECost_15_2025start,data/cambium/LRMER_95DecarbBy2035_15_2025start,data/cambium/LRMER_LowRECost_25_2025start | kg/MWh,kg/MWh,kg/MWh,kg/MWh | /lib/resources/data/cambium/LRMER_MidCase_15_2025start/RFCMc.csv,/lib/resources/data/cambium/LRMER_LowRECost_15_2025start/RFCMc.csv,/lib/resources/data/cambium/LRMER_95DecarbBy2035_15_2025start/RFCMc.csv,/lib/resources/data/cambium/LRMER_LowRECost_25_2025start/RFCMc.csv | lb/MBtu,lb/MBtu,lb/MBtu,lb/MBtu | 195.9,195.9,195.9,195.9 | 147.3,147.3,147.3,147.3 | 177.8,177.8,177.8,177.8 | LRMER_MidCase_15_2025start,LRMER_LowRECost_15_2025start,LRMER_95DecarbBy2035_15_2025start,LRMER_LowRECost_25_2025start | CO2e,CO2e,CO2e,CO2e | 200.0,200.0,200.0,200.0 | 100-150% | RFCMc | None | Right | None | Bottom | 2 | None | 2 Unit | Multifamily with 2-4 Units | Multi-Family with 2 - 4 Units | 500-749 | 0-1499 | Unheated Basement | None | 1 | 1 | <8 | Wood, Medium/Dark | Wood Frame | No | Natural Gas | 80F | Yes | 12F | Night | No Exterior Use | Uninsulated | 100% Usage | AC, SEER 13 | 100% Conditioned | Central AC | Yes | None | No | Fuel Furnace, 80% AFUE | Ducted Heating | Natural Gas Fuel Furnace | None | None | None | No | None | None | None | None | 15000-19999 | <20000 | <20000 | 4 ACH50 | None | Uninsulated | Uninsulated | Uninsulated | Finished, R-19 | None | Wood Stud, R-15 | Summer = 0.7, Winter = 0.85 | MISO | 100% CFL | 100% Usage | 100% Usage | CR04 | None | EF 17.6 | EF 12, National Average | None | None | None | None | None | None | None | None | Cooling Season, 7 days/wk | 7 | 1 | West | None | 100% | 96% | G26000801 | In metro area, not/partially in principal city | None | None | None | Hour19 | 103 | EF 17.6, 100% Usage | Composition Shingles | Stochastic | 1 | 1 | 2018 | 31 | 12 | 15 | None | MI | Renter | 1 | Medium | Occupied | 1990s | 1980-99 | Natural Gas Standard | Natural Gas | No | Tulip City | 42.75 | -86.1 | F12 B12 L12 R12 | Single, Clear, Metal | 67.9925 | 0.37578 |  | 289.8473 | 1.6019 |  | 16.9981 | 0.093944 |  | 311.8276 | 1.7234 |  | 1247.3105 | 6.8936 |  | 0 | 0 |  | 319.7405 | 1.7671 |  | 289.5542 | 1.6003 |  | 0 | 0 | 0 | 0 | 0 | 32.824 | 0.18141 |  | 0 | 325.602 | 1.7995 |  | 16.412 | 0.090705 |  | 1242.0352 | 6.8644 |  | 0 | 0 | 0 | 346.9961 | 1.9178 |  | 868.0765 | 4.7976 |  | 0 | 0 | 0 | 0 | 0 | 0 | 0 | 0 | 11417.7558 | 63.103 |  | 0 | 2928.0731 | 16.1827 |  | 0 | 0 | 0 | 0 |  | 0 | 0 | 0 | 0 | 0 | 19720.7523 | 19720.7523 | 108.9915 |  | 5374.9234 | 5374.9234 | 0 | 14345.8289 | 0 | 985.2847 | 0 | 3270.5552 | 0 | 2196.5129 | 0 | 3270.5552 | 0 | 2080.7988 | 0 | 3270.5552 | 0 | 2275.9941 | 0 | 3270.5552 | 0 | 4255.8399 | 5467.0681 | 5351.354 | 5546.5493
80782 | 0 | 242.131 | TRUE | 885 | Non-CBSA East North Central | 6A | 6A | Hour23 | 2 | Cold | None | None | East North Central | East North Central | Midwest | Not in a census Place | None | None | None | Electric, 100% Usage | 75F | No | 0F | None | Not Applicable | G2600470 | G2600470, G26000400 | None | None | 20 ft^2 | Fiberglass | 20% Leakage, R-4 | 2 ft | None | data/cambium/LRMER_MidCase_15_2025start,data/cambium/LRMER_LowRECost_15_2025start,data/cambium/LRMER_95DecarbBy2035_15_2025start,data/cambium/LRMER_LowRECost_25_2025start | kg/MWh,kg/MWh,kg/MWh,kg/MWh | /lib/resources/data/cambium/LRMER_MidCase_15_2025start/RFCMc.csv,/lib/resources/data/cambium/LRMER_LowRECost_15_2025start/RFCMc.csv,/lib/resources/data/cambium/LRMER_95DecarbBy2035_15_2025start/RFCMc.csv,/lib/resources/data/cambium/LRMER_LowRECost_25_2025start/RFCMc.csv | lb/MBtu,lb/MBtu,lb/MBtu,lb/MBtu | 195.9,195.9,195.9,195.9 | 147.3,147.3,147.3,147.3 | 177.8,177.8,177.8,177.8 | LRMER_MidCase_15_2025start,LRMER_LowRECost_15_2025start,LRMER_95DecarbBy2035_15_2025start,LRMER_LowRECost_25_2025start | CO2e,CO2e,CO2e,CO2e | 200.0,200.0,200.0,200.0 | 150-200% | RFCMc | Vented Attic | None | None | None | None | None | Mobile Home | Mobile Home | Mobile Home | 750-999 | 0-1499 | Ambient | None | 1 | 1 | <8 | Brick, Medium/Dark | Wood Frame | No | Other Fuel | 55F | Yes | 3F | Day +5h | No Exterior Use | Uninsulated | 100% Usage | Room AC, EER 9.8 | 20% Conditioned | Room AC | Yes | None | No | Other | Ducted Heating | None | None | None | None | No | None | None | None | None | 20000-24999 | 20000-39999 | 20000-39999 | 15 ACH50 | R-19 | Uninsulated | None | None | Unfinished, Uninsulated | None | Wood Stud, R-7 | Summer = 0.7, Winter = 0.85 | MISO | 100% Incandescent | 100% Usage | 100% Usage | CR04 | None | None | None | None | None | None | None | None | None | None | Typical Efficiency | Cooling Season, 7 days/wk | Left/Right at 15ft | 1 | East | None | 100% | 94% | G26000400 | Not/partially in metro area | None | None | No | Hour17 | 103 | EF 17.6, 100% Usage | Metal, Dark | Stochastic | 1 | 1 | 2018 | 31 | 12 | 15 | None | MI | Owner | 1 | Medium | Vacant | 1970s | 1960-79 | Fuel Oil Standard | Fuel Oil | Yes | Pellston Rgnl Arpt | 45.57 | -84.8 | F9 B9 L9 R9 | Double, Clear, Non-metal, Air | 0 | 0 |  | 0 | 0 |  | 0 | 0 |  | 0 | 0 |  | 94.662 | 0.36474 |  | 0 | 0 |  | 0 | 0 |  | 0 | 0 |  | 0 | 0 | 0 | 0 | 0 | 0 | 0 |  | 0 | 0 | 0 |  | 16.412 | 0.063237 |  | 0 | 0 |  | 0 | 0 | 0 | 0 | 0 |  | 434.0383 | 1.6724 |  | 0 | 0 | 0 | 1734.9807 | 0 | 0 | 0 | 0 | 0 | 0 |  | 0 | 0 | 0 |  | 0 | 0 | 0 | 0 |  | 0 | 0 | 0 | 0 | 0 | 2280.0929 | 2280.0929 | 8.7854 |  | 545.1122 | 545.1122 | 1734.9807 | 0 | 0 | 99.0446 | 526.0202 | 0 | 0 | 221.2061 | 526.0202 | 0 | 0 | 209.9529 | 526.0202 | 0 | 0 | 230.1764 | 526.0202 | 0 | 0 | 625.0648 | 747.2263 | 735.9731 | 756.1965
80808 | 0 | 242.131 | TRUE | 3301 | Non-CBSA East North Central | 7A | 7A | Hour3 | 4 | Very Cold | None | None | East North Central | East North Central | Midwest | Not in a census Place | Electric, 120% Usage | EnergyStar, 120% Usage | Yes | Propane, 120% Usage | 70F | Yes | 2F | Night Setback +2h | Not Applicable | G2600330 | G2600330, G26000200 | None | 290 Rated kWh, 120% Usage | 20 ft^2 | Fiberglass | 20% Leakage, Uninsulated | 2 ft | None | data/cambium/LRMER_MidCase_15_2025start,data/cambium/LRMER_LowRECost_15_2025start,data/cambium/LRMER_95DecarbBy2035_15_2025start,data/cambium/LRMER_LowRECost_25_2025start | kg/MWh,kg/MWh,kg/MWh,kg/MWh | /lib/resources/data/cambium/LRMER_MidCase_15_2025start/RFCMc.csv,/lib/resources/data/cambium/LRMER_LowRECost_15_2025start/RFCMc.csv,/lib/resources/data/cambium/LRMER_95DecarbBy2035_15_2025start/RFCMc.csv,/lib/resources/data/cambium/LRMER_LowRECost_25_2025start/RFCMc.csv | lb/MBtu,lb/MBtu,lb/MBtu,lb/MBtu | 195.9,195.9,195.9,195.9 | 147.3,147.3,147.3,147.3 | 177.8,177.8,177.8,177.8 | LRMER_MidCase_15_2025start,LRMER_LowRECost_15_2025start,LRMER_95DecarbBy2035_15_2025start,LRMER_LowRECost_25_2025start | CO2e,CO2e,CO2e,CO2e | 200.0,200.0,200.0,200.0 | 150-200% | RFCMc | Vented Attic | None | None | None | None | None | Single-Family Detached | Single-Family Detached | Single-Family Detached | 3000-3999 | 2500-3999 | Unheated Basement | 2 Car | 2 | 2 | <8 | Wood, Medium/Dark | Wood Frame | No | Propane | 65F | Yes | 3F | Night | No Exterior Use | Uninsulated | 200% Usage | None | None | None | Yes | None | No | Fuel Furnace, 92.5% AFUE | Ducted Heating | Propane Fuel Furnace | None | None | None | No | None | None | None | None | 35000-39999 | 20000-39999 | 20000-39999 | 10 ACH50 | R-19 | Ceiling R-19 | Uninsulated | Uninsulated | Unfinished, Uninsulated | None | Wood Stud, R-11 | Summer = 0.7, Winter = 0.85 | MISO | 100% LED | 100% Usage | 100% Usage | CR04 | None | None | EF 12, National Average | None | None | None | None | None | None | None | None | Cooling Season, 7 days/wk | Left/Right at 15ft | 3 | North | None | 200% | 85% | G26000200 | Not/partially in metro area | None | None | No | Hour14 | 103 | EF 17.6, 100% Usage | Composition Shingles | Stochastic | 1 | 1 | 2018 | 31 | 12 | 15 | None | MI | Owner | 1 | High | Occupied | 1980s | 1980-99 | Electric Standard | Electricity | Yes | Sault Ste Marie | 46.47 | -84.37 | F9 B9 L9 R9 | Double, Clear, Non-metal, Air | 0 | 0 |  | 629.5167 | 0.6503 |  | 36.6339 | 0.037844 |  | 0 | 0 |  | 0 | 0 |  | 150.9316 | 0.15592 |  | 319.7405 | 0.3303 |  | 897.9698 | 0.92762 |  | 0 | 0 | 0 | 0 | 7331.759 | 44.2537 | 0.045715 |  | 16.7051 | 811.5138 | 0.83831 |  | 21.9803 | 0.022706 |  | 5147.7933 | 5.3178 |  | 0 | 0 | 0 | 38.6854 | 0.039963 |  | 434.0383 | 0.44837 |  | 0 | 0 | 0 | 0 | 0 | 0 | 0 | 0 | 0 | 0 |  | 0 | 0 | 0 |  | 0 | 0 | 0 | 0 |  | 0 | 0 | 40821.8693 | 0 | 1136.5296 | 57839.9202 | 57839.9202 | 59.7498 |  | 15881.2282 | 15881.2282 | 0 | 0 | 41958.692 | 2806.4599 | 0 | 0 | 11546.3725 | 6364.1903 | 0 | 0 | 11546.3725 | 5979.3236 | 0 | 0 | 11546.3725 | 6661.1364 | 0 | 0 | 11546.3725 | 14352.8324 | 17910.5628 | 17525.6961 | 18207.5089
80832 | 0 | 242.131 | TRUE | 1220 | CBSA Detroit-Warren-Dearborn, MI | 5A | 5A | Hour23 | 3 | Cold | None | None | East North Central | East North Central | Midwest | Not in a census Place | Gas, 100% Usage | Standard, 100% Usage | Yes | Gas, 100% Usage | 68F | Yes | 9F | Day Setup -4h | Not Applicable | G2600870 | G2600870, G26001701 | None | None | 20 ft^2 | Fiberglass | 0% Leakage, Uninsulated | 2 ft | None | data/cambium/LRMER_MidCase_15_2025start,data/cambium/LRMER_LowRECost_15_2025start,data/cambium/LRMER_95DecarbBy2035_15_2025start,data/cambium/LRMER_LowRECost_25_2025start | kg/MWh,kg/MWh,kg/MWh,kg/MWh | /lib/resources/data/cambium/LRMER_MidCase_15_2025start/RFCMc.csv,/lib/resources/data/cambium/LRMER_LowRECost_15_2025start/RFCMc.csv,/lib/resources/data/cambium/LRMER_95DecarbBy2035_15_2025start/RFCMc.csv,/lib/resources/data/cambium/LRMER_LowRECost_25_2025start/RFCMc.csv | lb/MBtu,lb/MBtu,lb/MBtu,lb/MBtu | 195.9,195.9,195.9,195.9 | 147.3,147.3,147.3,147.3 | 177.8,177.8,177.8,177.8 | LRMER_MidCase_15_2025start,LRMER_LowRECost_15_2025start,LRMER_95DecarbBy2035_15_2025start,LRMER_LowRECost_25_2025start | CO2e,CO2e,CO2e,CO2e | 200.0,200.0,200.0,200.0 | 400%+ | RFCMc | Vented Attic | None | None | None | None | None | Single-Family Detached | Single-Family Detached | Single-Family Detached | 1000-1499 | 0-1499 | Heated Basement | None | 2 | 2 | <8 | Vinyl, Light | Brick | No | Natural Gas | 75F | No | 0F | None | No Exterior Use | Uninsulated | 100% Usage | AC, SEER 13 | 100% Conditioned | Central AC | Yes | None | No | Fuel Furnace, 80% AFUE | Ducted Heating | Natural Gas Fuel Furnace | None | None | None | No | None | None | None | None | 140000-159999 | 140000+ | 100000-149999 | 10 ACH50 | R-30 | Uninsulated | Uninsulated | Uninsulated | Unfinished, Uninsulated | None | Brick, 12-in, 3-wythe, R-11 | Summer = 0.7, Winter = 0.85 | MISO | 100% CFL | 100% Usage | 100% Usage | CR04 | None | EF 15.9 | EF 12, National Average | None | None | None | Electric | None | None | None | None | Cooling Season, 7 days/wk | Left/Right at 15ft | 5 | Southeast | None | 100% | 85% | G26001701 | In metro area, not/partially in principal city | None | None | No | Hour6 | 103 | EF 15.9, 100% Usage | Composition Shingles | Stochastic | 1 | 1 | 2018 | 31 | 12 | 15 | None | MI | Owner | 1 | Medium | Occupied | 2000s | 2000-09 | Natural Gas Premium | Natural Gas | Yes | Oakland Co Intl | 42.67 | -83.42 | F12 B12 L12 R12 | Double, Clear, Non-metal, Air | 0 | 0 |  | 131.882 | 0.36862 |  | 55.0974 | 0.154 |  | 487.0841 | 1.3614 |  | 1894.9975 | 5.2967 |  | 0 | 0 |  | 319.7405 | 0.8937 |  | 554.7835 | 1.5507 |  | 0 | 0 | 1266.3601 | 1251.1204 | 0 | 40.1507 | 0.11222 |  | 0 | 491.1871 | 1.3729 |  | 21.9803 | 0.061437 |  | 2547.9599 | 7.1218 |  | 0 | 0 | 0 | 41.323 | 0.1155 |  | 960.1008 | 2.6836 |  | 0 | 0 | 0 | 0 | 1750.5135 | 0 | 0 | 0 | 21707.4811 | 60.6742 |  | 0 | 7360.1869 | 20.5723 |  | 0 | 0 | 1214.7796 | 3.3954 |  | 0 | 0 | 0 | 0 | 0 | 42096.1424 | 42096.1424 | 117.6622 |  | 10063.4744 | 10063.4744 | 0 | 32032.961 | 0 | 1837.0831 | 0 | 7302.834 | 0 | 4101.5033 | 0 | 7302.834 | 0 | 3876.6739 | 0 | 7302.834 | 0 | 4267.9558 | 0 | 7302.834 | 0 | 9139.9171 | 11404.3373 | 11179.5079 | 11570.7898
80833 | 0 | 242.131 | TRUE | 1690 | Non-CBSA East North Central | 5A | 5A | Hour4 | 4 | Cold | None | None | East North Central | East North Central | Midwest | MI, Flint | Electric, 100% Usage | EnergyStar, 100% Usage | Yes | Gas, 100% Usage | 70F | No | 0F | None | Not Applicable | G2600490 | G2600490, G26001703 | None | 290 Rated kWh, 100% Usage | 20 ft^2 | Fiberglass | 10% Leakage, Uninsulated | 2 ft | None | data/cambium/LRMER_MidCase_15_2025start,data/cambium/LRMER_LowRECost_15_2025start,data/cambium/LRMER_95DecarbBy2035_15_2025start,data/cambium/LRMER_LowRECost_25_2025start | kg/MWh,kg/MWh,kg/MWh,kg/MWh | /lib/resources/data/cambium/LRMER_MidCase_15_2025start/RFCMc.csv,/lib/resources/data/cambium/LRMER_LowRECost_15_2025start/RFCMc.csv,/lib/resources/data/cambium/LRMER_95DecarbBy2035_15_2025start/RFCMc.csv,/lib/resources/data/cambium/LRMER_LowRECost_25_2025start/RFCMc.csv | lb/MBtu,lb/MBtu,lb/MBtu,lb/MBtu | 195.9,195.9,195.9,195.9 | 147.3,147.3,147.3,147.3 | 177.8,177.8,177.8,177.8 | LRMER_MidCase_15_2025start,LRMER_LowRECost_15_2025start,LRMER_95DecarbBy2035_15_2025start,LRMER_LowRECost_25_2025start | CO2e,CO2e,CO2e,CO2e | 200.0,200.0,200.0,200.0 | 0-100% | RFCMc | Vented Attic | None | None | None | None | None | Single-Family Detached | Single-Family Detached | Single-Family Detached | 1500-1999 | 1500-2499 | Vented Crawlspace | 1 Car | 2 | 2 | <8 | None | Brick | No | Natural Gas | 68F | No | 0F | None | No Exterior Use | Uninsulated | 100% Usage | AC, SEER 10 | 100% Conditioned | Central AC | Yes | None | No | Fuel Furnace, 80% AFUE | Ducted Heating | Natural Gas Fuel Furnace | None | None | None | No | None | None | None | None | 15000-19999 | <20000 | <20000 | 15 ACH50 | R-38 | Uninsulated | Uninsulated | Uninsulated | Unfinished, Uninsulated | None | Brick, 12-in, 3-wythe, R-7 | Summer = 0.7, Winter = 0.85 | MISO | 100% CFL | 100% Usage | 100% Usage | CR04 | None | None | None | None | None | None | None | None | None | None | Typical Efficiency | Cooling Season, 7 days/wk | Left/Right at 15ft | 6 | South | None | 100% | 85% | G26001703 | In metro area, principal city | None | None | No | Hour6 | 103 | EF 17.6, 100% Usage | Composition Shingles | Stochastic | 1 | 1 | 2018 | 31 | 12 | 15 | None | MI | Renter | 1 | Medium | Occupied | 1970s | 1960-79 | Natural Gas Standard | Natural Gas | Yes | Flint Bishop Intl | 42.97 | -83.75 | F9 B9 L9 R9 | Single, Clear, Non-metal | 0 | 0 |  | 897.6767 | 1.8113 |  | 52.4597 | 0.10585 |  | 198.9953 | 0.40152 |  | 3081.3492 | 6.2174 |  | 229.7677 | 0.46361 |  | 0 | 0 |  | 982.6673 | 1.9828 |  | 0 | 0 | 0 | 0 | 0 | 46.0122 | 0.092841 |  | 24.911 | 620.1384 | 1.2513 |  | 21.9803 | 0.044351 |  | 2920.1601 | 5.8922 |  | 0 | 0 | 0 | 46.0122 | 0.092841 |  | 434.0383 | 0.87578 |  | 577.0569 | 0 | 0 | 0 | 0 | 0 | 0 | 0 | 38676.8822 | 78.0403 |  | 0 | 9353.0701 | 18.8722 |  | 0 | 0 | 1348.42 | 2.7208 |  | 0 | 0 | 0 | 0 | 0 | 59511.5976 | 59511.5976 | 120.0796 |  | 10133.5184 | 10133.5184 | 0 | 49378.3723 | 0 | 1844.4363 | 0 | 11257.2359 | 0 | 4101.4344 | 0 | 11257.2359 | 0 | 3902.6988 | 0 | 11257.2359 | 0 | 4263.2153 | 0 | 11257.2359 | 0 | 13101.6722 | 15358.6703 | 15159.9347 | 15520.4513
80905 | 0 | 242.131 | TRUE | 1220 | CBSA Detroit-Warren-Dearborn, MI | 5A | 5A | Hour16 | 3 | Cold | None | Standard Efficiency | East North Central | East North Central | Midwest | MI, Detroit | Electric, 80% Usage | EnergyStar, 80% Usage | Yes | Gas, 80% Usage | 70F | Yes | 5F | Day Setup -1h | Not Applicable | G2601630 | G2601630, G26003209 | None | 290 Rated kWh, 80% Usage | 20 ft^2 | Fiberglass | 0% Leakage, Uninsulated | 2 ft | None | data/cambium/LRMER_MidCase_15_2025start,data/cambium/LRMER_LowRECost_15_2025start,data/cambium/LRMER_95DecarbBy2035_15_2025start,data/cambium/LRMER_LowRECost_25_2025start | kg/MWh,kg/MWh,kg/MWh,kg/MWh | /lib/resources/data/cambium/LRMER_MidCase_15_2025start/RFCMc.csv,/lib/resources/data/cambium/LRMER_LowRECost_15_2025start/RFCMc.csv,/lib/resources/data/cambium/LRMER_95DecarbBy2035_15_2025start/RFCMc.csv,/lib/resources/data/cambium/LRMER_LowRECost_25_2025start/RFCMc.csv | lb/MBtu,lb/MBtu,lb/MBtu,lb/MBtu | 195.9,195.9,195.9,195.9 | 147.3,147.3,147.3,147.3 | 177.8,177.8,177.8,177.8 | LRMER_MidCase_15_2025start,LRMER_LowRECost_15_2025start,LRMER_95DecarbBy2035_15_2025start,LRMER_LowRECost_25_2025start | CO2e,CO2e,CO2e,CO2e | 200.0,200.0,200.0,200.0 | 0-100% | RFCMc | Vented Attic | None | None | None | None | None | Single-Family Detached | Single-Family Detached | Single-Family Detached | 1000-1499 | 0-1499 | Heated Basement | None | 1 | 1 | <8 | None | Brick | No | Natural Gas | 68F | No | 0F | None | No Exterior Use | Uninsulated | 50% Usage | AC, SEER 13 | 100% Conditioned | Central AC | Yes | None | No | Fuel Furnace, 80% AFUE | Ducted Heating | Natural Gas Fuel Furnace | None | None | None | No | None | None | None | None | <10000 | <20000 | <20000 | 50 ACH50 | R-7 | Uninsulated | Uninsulated | Uninsulated | Unfinished, Uninsulated | None | Brick, 12-in, 3-wythe, Uninsulated | Summer = 0.7, Winter = 0.85 | MISO | 100% Incandescent | 100% Usage | 100% Usage | CR04 | None | EF 17.6 | None | None | None | None | None | None | None | None | None | Cooling Season, 7 days/wk | Left/Right at 15ft | 1 | Northeast | None | 50% | 85% | G26003209 | In metro area, principal city | None | None | No | Hour11 | 103 | EF 17.6, 100% Usage | Composition Shingles | Stochastic | 1 | 1 | 2018 | 31 | 12 | 15 | None | MI | Owner | 1 | Low | Occupied | 1940s | 1940-59 | Natural Gas Standard | Natural Gas | Yes | Detroit Metropolita | 42.22 | -83.35 | F18 B18 L18 R18 | Single, Clear, Non-metal | 67.9925 | 0.19004 |  | 220.6825 | 0.61683 |  | 12.8951 | 0.036043 |  | 324.4297 | 0.90681 |  | 2775.09 | 7.7566 |  | 45.1329 | 0.12615 |  | 0 | 0 |  | 1061.7965 | 2.9678 |  | 0 | 0 | 0 | 0 | 0 | 160.896 | 0.44972 |  | 0 | 1535.3993 | 4.2916 |  | 21.9803 | 0.061437 |  | 769.3116 | 2.1503 |  | 0 | 0 | 0 | 18.4635 | 0.051607 |  | 868.0765 | 2.4263 |  | 0 | 0 | 0 | 0 | 0 | 0 | 0 | 0 | 41937.2978 | 117.2182 |  | 0 | 2173.7081 | 6.0757 |  | 0 | 0 | 543.9399 | 1.5204 |  | 0 | 0 | 0 | 0 | 0 | 52537.0923 | 52537.0923 | 146.8455 |  | 7882.1464 | 7882.1464 | 0 | 44654.9459 | 0 | 1462.2289 | 0 | 10180.3804 | 0 | 3217.2155 | 0 | 10180.3804 | 0 | 3060.0013 | 0 | 10180.3804 | 0 | 3362.8662 | 0 | 10180.3804 | 0 | 11642.6094 | 13397.5959 | 13240.3817 | 13543.2467
80949 | 0 | 242.131 | TRUE | 333 | CBSA Detroit-Warren-Dearborn, MI | 5A | 5A | Hour8 | 1 | Cold | None | None | East North Central | East North Central | Midwest | MI, Detroit | None | None | None | Gas, 80% Usage | 68F | No | 0F | None | Double-Loaded Interior | G2601630 | G2601630, G26003210 | None | None | 20 ft^2 | Fiberglass | 10% Leakage, Uninsulated | 2 ft | None | data/cambium/LRMER_MidCase_15_2025start,data/cambium/LRMER_LowRECost_15_2025start,data/cambium/LRMER_95DecarbBy2035_15_2025start,data/cambium/LRMER_LowRECost_25_2025start | kg/MWh,kg/MWh,kg/MWh,kg/MWh | /lib/resources/data/cambium/LRMER_MidCase_15_2025start/RFCMc.csv,/lib/resources/data/cambium/LRMER_LowRECost_15_2025start/RFCMc.csv,/lib/resources/data/cambium/LRMER_95DecarbBy2035_15_2025start/RFCMc.csv,/lib/resources/data/cambium/LRMER_LowRECost_25_2025start/RFCMc.csv | lb/MBtu,lb/MBtu,lb/MBtu,lb/MBtu | 195.9,195.9,195.9,195.9 | 147.3,147.3,147.3,147.3 | 177.8,177.8,177.8,177.8 | LRMER_MidCase_15_2025start,LRMER_LowRECost_15_2025start,LRMER_95DecarbBy2035_15_2025start,LRMER_LowRECost_25_2025start | CO2e,CO2e,CO2e,CO2e | 200.0,200.0,200.0,200.0 | 0-100% | RFCMc | None | Middle | None | Middle | 20 | None | 20 to 49 Unit | Multifamily with 5+ units, 1-3 stories | Multi-Family with 5+ Units | 0-499 | 0-1499 | Vented Crawlspace | None | 3 | 3 | <8 | None | Brick | No | Natural Gas | 68F | No | 0F | None | No Exterior Use | Uninsulated | 50% Usage | AC, SEER 15 | 100% Conditioned | Central AC | Yes | None | No | Fuel Furnace, 92.5% AFUE | Ducted Heating | Natural Gas Fuel Furnace | None | None | None | No | None | None | None | None | <10000 | <20000 | <20000 | 10 ACH50 | None | Ceiling R-13 | Uninsulated | Uninsulated | Finished, R-30 | None | Brick, 12-in, 3-wythe, R-15 | Summer = 0.7, Winter = 0.85 | MISO | 100% Incandescent | 100% Usage | 100% Usage | CR04 | None | None | None | None | None | None | None | None | None | None | None | Cooling Season, 7 days/wk | 12 | 1 | West | None | 50% | 89% | G26003210 | In metro area, principal city | None | None | None | Hour16 | 103 | EF 6.7, 100% Usage | Asphalt Shingles, Medium | Stochastic | 1 | 1 | 2018 | 31 | 12 | 15 | None | MI | Renter | 1 | Low | Occupied | 1990s | 1980-99 | Natural Gas Standard | Natural Gas | Yes | Detroit Metropolita | 42.22 | -83.35 | F18 B18 L18 R18 | Double, Clear, Metal, Air | 0 | 0 |  | 0 | 0 |  | 0 | 0 |  | 222.1479 | 2.2748 |  | 903.5381 | 9.2524 |  | 0 | 0 |  | 0 | 0 |  | 0.29307 | 0.0030011 |  | 0 | 0 | 0 | 0 | 0 | 116.6423 | 1.1944 |  | 0 | 774.0007 | 7.926 |  | 16.412 | 0.16806 |  | 527.821 | 5.405 |  | 0 | 0 | 0 | 19.0496 | 0.19507 |  | 1356.0398 | 13.8862 |  | 0 | 0 | 0 | 0 | 0 | 0 | 0 | 0 | 229.7677 | 2.3529 |  | 0 | 2199.2053 | 22.5204 |  | 0 | 0 | 555.9558 | 5.6931 |  | 0 | 0 | 0 | 0 | 0 | 6920.2872 | 6920.2872 | 70.8654 |  | 3935.6514 | 3935.6514 | 0 | 2984.6358 | 0 | 711.8148 | 0 | 680.4339 | 0 | 1600.8046 | 0 | 680.4339 | 0 | 1506.9309 | 0 | 680.4339 | 0 | 1671.9011 | 0 | 680.4339 | 0 | 1392.2487 | 2281.2385 | 2187.3648 | 2352.335
80957 | 0 | 242.131 | TRUE | 617 | CBSA Detroit-Warren-Dearborn, MI | 5A | 5A | Hour7 | 3 | Cold | None | Standard Efficiency | East North Central | East North Central | Midwest | Not in a census Place | Electric, 100% Usage | EnergyStar, 100% Usage | Yes | Electric, 100% Usage | 68F | No | 0F | None | Not Applicable | G2600990 | G2600990, G26003004 | None | None | 20 ft^2 | Fiberglass | 0% Leakage, Uninsulated | 2 ft | None | data/cambium/LRMER_MidCase_15_2025start,data/cambium/LRMER_LowRECost_15_2025start,data/cambium/LRMER_95DecarbBy2035_15_2025start,data/cambium/LRMER_LowRECost_25_2025start | kg/MWh,kg/MWh,kg/MWh,kg/MWh | /lib/resources/data/cambium/LRMER_MidCase_15_2025start/RFCMc.csv,/lib/resources/data/cambium/LRMER_LowRECost_15_2025start/RFCMc.csv,/lib/resources/data/cambium/LRMER_95DecarbBy2035_15_2025start/RFCMc.csv,/lib/resources/data/cambium/LRMER_LowRECost_25_2025start/RFCMc.csv | lb/MBtu,lb/MBtu,lb/MBtu,lb/MBtu | 195.9,195.9,195.9,195.9 | 147.3,147.3,147.3,147.3 | 177.8,177.8,177.8,177.8 | LRMER_MidCase_15_2025start,LRMER_LowRECost_15_2025start,LRMER_95DecarbBy2035_15_2025start,LRMER_LowRECost_25_2025start | CO2e,CO2e,CO2e,CO2e | 200.0,200.0,200.0,200.0 | 200-300% | RFCMc | Vented Attic | None | Middle | None | None | 6 | Single-Family Attached | Single-Family Attached | Single-Family Attached | 500-749 | 0-1499 | Heated Basement | None | 2 | 2 | <8 | Vinyl, Light | Brick | No | Natural Gas | 80F | No | 0F | None | No Exterior Use | Uninsulated | 100% Usage | Room AC, EER 9.8 | 60% Conditioned | Room AC | Yes | None | No | Fuel Furnace, 80% AFUE | Ducted Heating | Natural Gas Fuel Furnace | None | None | None | No | None | None | None | None | 45000-49999 | 40000-59999 | 40000-59999 | 10 ACH50 | R-38 | Uninsulated | Uninsulated | Uninsulated | Unfinished, Uninsulated | None | Brick, 12-in, 3-wythe, R-7 | Summer = 0.7, Winter = 0.85 | MISO | 100% Incandescent | 100% Usage | 100% Usage | CR04 | None | None | EF 12, National Average | None | None | None | None | None | None | None | None | Cooling Season, 7 days/wk | 4 | 2 | East | None | 100% | 104% | G26003004 | In metro area, not/partially in principal city | None | None | No | Hour20 | 103 | EF 17.6, 100% Usage | Composition Shingles | Stochastic | 1 | 1 | 2018 | 31 | 12 | 15 | None | MI | Renter | 1 | Medium | Occupied | 1970s | 1960-79 | Electric Premium | Electricity | Yes | Selfridge Angb | 42.6 | -82.83 | F9 B9 L9 R9 | Double, Clear, Non-metal, Air | 67.9925 | 0.37578 |  | 369.8557 | 2.0441 |  | 21.6873 | 0.11986 |  | 0 | 0 |  | 655.6 | 3.6233 |  | 0 | 0 |  | 319.7405 | 1.7671 |  | 158.8445 | 0.87789 |  | 0 | 0 | 0 | 0 | 2041.5331 | 130.7097 | 0.7224 |  | 0 | 1017.8358 | 5.6253 |  | 21.9803 | 0.12148 |  | 1838.4348 | 10.1606 |  | 0 | 0 | 0 | 389.4915 | 2.1526 |  | 434.0383 | 2.3988 |  | 0 | 0 | 0 | 0 | 0 | 0 | 0 | 0 | 6300.1488 | 34.8193 |  | 0 | 0 | 0 |  | 0 | 0 | 0 | 0 |  | 0 | 0 | 0 | 0 | 0 | 13767.8927 | 13767.8927 | 76.0916 |  | 7467.7439 | 7467.7439 | 0 | 6300.1488 | 0 | 1350.6901 | 0 | 1436.2889 | 0 | 3032.9177 | 0 | 1436.2889 | 0 | 2852.9881 | 0 | 1436.2889 | 0 | 3182.1065 | 0 | 1436.2889 | 0 | 2786.979 | 4469.2066 | 4289.277 | 4618.3954
80959 | 0 | 242.131 | TRUE | 1220 | Non-CBSA East North Central | 6A | 6A | Hour22 | 4 | Cold | None | None | East North Central | East North Central | Midwest | Not in a census Place | Electric, 80% Usage | Standard, 80% Usage | Yes | Propane, 80% Usage | 75F | Yes | 5F | Night Setback +3h | Not Applicable | G2601430 | G2601430, G26001300 | None | None | 20 ft^2 | Fiberglass | 20% Leakage, Uninsulated | 2 ft | None | data/cambium/LRMER_MidCase_15_2025start,data/cambium/LRMER_LowRECost_15_2025start,data/cambium/LRMER_95DecarbBy2035_15_2025start,data/cambium/LRMER_LowRECost_25_2025start | kg/MWh,kg/MWh,kg/MWh,kg/MWh | /lib/resources/data/cambium/LRMER_MidCase_15_2025start/RFCMc.csv,/lib/resources/data/cambium/LRMER_LowRECost_15_2025start/RFCMc.csv,/lib/resources/data/cambium/LRMER_95DecarbBy2035_15_2025start/RFCMc.csv,/lib/resources/data/cambium/LRMER_LowRECost_25_2025start/RFCMc.csv | lb/MBtu,lb/MBtu,lb/MBtu,lb/MBtu | 195.9,195.9,195.9,195.9 | 147.3,147.3,147.3,147.3 | 177.8,177.8,177.8,177.8 | LRMER_MidCase_15_2025start,LRMER_LowRECost_15_2025start,LRMER_95DecarbBy2035_15_2025start,LRMER_LowRECost_25_2025start | CO2e,CO2e,CO2e,CO2e | 200.0,200.0,200.0,200.0 | 100-150% | RFCMc | Vented Attic | None | None | None | None | None | Single-Family Detached | Single-Family Detached | Single-Family Detached | 1000-1499 | 0-1499 | Unheated Basement | None | 1 | 1 | <8 | None | Brick | No | Fuel Oil | 62F | Yes | 3F | Day | No Exterior Use | Uninsulated | 50% Usage | Room AC, EER 10.7 | 20% Conditioned | Room AC | Yes | None | No | Fuel Furnace, 80% AFUE | Ducted Heating | Fuel Oil Fuel Furnace | None | None | None | No | None | None | None | None | 15000-19999 | <20000 | <20000 | 20 ACH50 | R-30 | Uninsulated | Uninsulated | Uninsulated | Unfinished, Uninsulated | None | Brick, 12-in, 3-wythe, Uninsulated | Summer = 0.7, Winter = 0.85 | MISO | 100% LED | 100% Usage | 100% Usage | CR04 | None | EF 17.6 | EF 12, National Average | None | None | None | None | None | None | None | None | Cooling Season, 7 days/wk | Left/Right at 15ft | 1 | West | None | 50% | 85% | G26001300 | Not/partially in metro area | None | None | No | Hour16 | 103 | EF 17.6, 100% Usage | Composition Shingles | Stochastic | 1 | 1 | 2018 | 31 | 12 | 15 | None | MI | Owner | 1 | Low | Occupied | <1940 | <1940 | Electric Standard | Electricity | Yes | Houghton Lake Rosco | 44.37 | -84.69 | F12 B12 L12 R12 | Single, Clear, Metal | 0 | 0 |  | 420.557 | 1.1755 |  | 15.8258 | 0.044235 |  | 0 | 0 |  | 249.9896 | 0.69874 |  | 0 | 0 |  | 319.7405 | 0.8937 |  | 781.9136 | 2.1855 |  | 0 | 0 | 0 | 0 | 990.2871 | 26.9625 | 0.075363 |  | 0 | 375.131 | 1.0485 |  | 21.9803 | 0.061437 |  | 769.3116 | 2.1503 |  | 0 | 0 | 0 | 18.4635 | 0.051607 |  | 868.0765 | 2.4263 |  | 0 | 0 | 30358.646 | 0 | 0 | 0 | 0 | 0 | 0 | 0 |  | 0 | 0 | 0 |  | 0 | 0 | 0 | 0 |  | 0 | 0 | 0 | 0 | 543.9399 | 35760.532 | 35760.532 | 99.9536 |  | 4857.9461 | 4857.9461 | 30358.646 | 0 | 543.9399 | 860.8008 | 9204.7064 | 0 | 149.6451 | 1959.6206 | 9204.7064 | 0 | 149.6451 | 1835.6303 | 9204.7064 | 0 | 149.6451 | 2032.9538 | 9204.7064 | 0 | 149.6451 | 10215.1524 | 11313.9722 | 11189.9818 | 11387.3054
80964 | 0 | 242.131 | TRUE | 2176 | Non-CBSA East North Central | 5A | 5A | Hour5 | 3 | Cold | None | Standard Efficiency | East North Central | East North Central | Midwest | In another census Place | Electric, 100% Usage | Standard, 100% Usage | Yes | Electric, 100% Usage | 78F | No | 0F | None | Not Applicable | G2601570 | G2601570, G26001600 | None | None | 20 ft^2 | Fiberglass | 20% Leakage, Uninsulated | 2 ft | None | data/cambium/LRMER_MidCase_15_2025start,data/cambium/LRMER_LowRECost_15_2025start,data/cambium/LRMER_95DecarbBy2035_15_2025start,data/cambium/LRMER_LowRECost_25_2025start | kg/MWh,kg/MWh,kg/MWh,kg/MWh | /lib/resources/data/cambium/LRMER_MidCase_15_2025start/RFCMc.csv,/lib/resources/data/cambium/LRMER_LowRECost_15_2025start/RFCMc.csv,/lib/resources/data/cambium/LRMER_95DecarbBy2035_15_2025start/RFCMc.csv,/lib/resources/data/cambium/LRMER_LowRECost_25_2025start/RFCMc.csv | lb/MBtu,lb/MBtu,lb/MBtu,lb/MBtu | 195.9,195.9,195.9,195.9 | 147.3,147.3,147.3,147.3 | 177.8,177.8,177.8,177.8 | LRMER_MidCase_15_2025start,LRMER_LowRECost_15_2025start,LRMER_95DecarbBy2035_15_2025start,LRMER_LowRECost_25_2025start | CO2e,CO2e,CO2e,CO2e | 200.0,200.0,200.0,200.0 | 400%+ | RFCMc | Vented Attic | None | None | None | None | None | Single-Family Detached | Single-Family Detached | Single-Family Detached | 2000-2499 | 1500-2499 | Vented Crawlspace | None | 1 | 1 | <8 | None | Brick | No | Natural Gas | 70F | Yes | 3F | Day -2h | No Exterior Use | Uninsulated | 100% Usage | Room AC, EER 12.0 | 20% Conditioned | Room AC | Yes | None | No | Fuel Furnace, 80% AFUE | Ducted Heating | Natural Gas Fuel Furnace | None | None | None | No | None | None | None | None | 120000-139999 | 120000-139999 | 100000-149999 | 40 ACH50 | R-13 | Uninsulated | Uninsulated | Uninsulated | Unfinished, Uninsulated | None | Brick, 12-in, 3-wythe, Uninsulated | Summer = 0.7, Winter = 0.85 | MISO | 100% LED | 100% Usage | 100% Usage | CR04 | None | None | None | None | None | None | None | Has Pool | Solar | 1.0 HP Pump | None | Cooling Season, 7 days/wk | Left/Right at 15ft | 3 | North | None | 100% | 85% | G26001600 | Not/partially in metro area | None | None | No | Hour17 | 103 | EF 19.9, 100% Usage | Asphalt Shingles, Medium | Stochastic | 1 | 1 | 2018 | 31 | 12 | 15 | None | MI | Owner | 1 | Medium | Occupied | 1950s | 1940-59 | Natural Gas Standard | Natural Gas | Yes | Flint Bishop Intl | 42.97 | -83.75 | F18 B18 L18 R18 | Double, Clear, Metal, Air | 67.9925 | 0.10655 |  | 999.9585 | 1.567 |  | 37.5131 | 0.058787 |  | 0 | 0 |  | 241.4906 | 0.37844 |  | 0 | 0 |  | 0 | 0 |  | 2395.2699 | 3.7536 |  | 0 | 0 | 0 | 0 | 0 | 34.8755 | 0.054653 |  | 0 | 575.5916 | 0.90201 |  | 21.9803 | 0.034445 |  | 2286.8336 | 3.5837 |  | 0 | 2454.4702 | 0 | 471.2583 | 0.73851 |  | 400.042 | 0.6269 |  | 0 | 0 | 0 | 0 | 0 | 0 | 0 | 0 | 94308.805 | 147.7909 |  | 0 | 5733.9355 | 8.9856 |  | 0 | 0 | 0 | 0 |  | 0 | 0 | 0 | 0 | 0 | 110030.0164 | 110030.0164 | 172.4276 |  | 9987.2759 | 9987.2759 | 0 | 100042.7405 | 0 | 1724.6993 | 0 | 22807.6899 | 0 | 3952.2583 | 0 | 22807.6899 | 0 | 3723.2318 | 0 | 22807.6899 | 0 | 4094.7443 | 0 | 22807.6899 | 0 | 24532.3891 | 26759.9481 | 26530.9216 | 26902.4342
80975 | 0 | 242.131 | TRUE | 1690 | CBSA Detroit-Warren-Dearborn, MI | 5A | 5A | Hour5 | 3 | Cold | None | Standard Efficiency | East North Central | East North Central | Midwest | Not in a census Place | Gas, 80% Usage | Standard, 80% Usage | Yes | Electric, 80% Usage | 72F | No | 0F | None | Not Applicable | G2601250 | G2601250, G26002904 | None | None | 20 ft^2 | Fiberglass | 0% Leakage, Uninsulated | 2 ft | None | data/cambium/LRMER_MidCase_15_2025start,data/cambium/LRMER_LowRECost_15_2025start,data/cambium/LRMER_95DecarbBy2035_15_2025start,data/cambium/LRMER_LowRECost_25_2025start | kg/MWh,kg/MWh,kg/MWh,kg/MWh | /lib/resources/data/cambium/LRMER_MidCase_15_2025start/RFCMc.csv,/lib/resources/data/cambium/LRMER_LowRECost_15_2025start/RFCMc.csv,/lib/resources/data/cambium/LRMER_95DecarbBy2035_15_2025start/RFCMc.csv,/lib/resources/data/cambium/LRMER_LowRECost_25_2025start/RFCMc.csv | lb/MBtu,lb/MBtu,lb/MBtu,lb/MBtu | 195.9,195.9,195.9,195.9 | 147.3,147.3,147.3,147.3 | 177.8,177.8,177.8,177.8 | LRMER_MidCase_15_2025start,LRMER_LowRECost_15_2025start,LRMER_95DecarbBy2035_15_2025start,LRMER_LowRECost_25_2025start | CO2e,CO2e,CO2e,CO2e | 200.0,200.0,200.0,200.0 | 400%+ | RFCMc | Vented Attic | None | None | None | None | None | Single-Family Detached | Single-Family Detached | Single-Family Detached | 1500-1999 | 1500-2499 | Heated Basement | None | 1 | 1 | <8 | Vinyl, Light | Brick | No | Natural Gas | 68F | No | 0F | None | No Exterior Use | Uninsulated | 50% Usage | AC, SEER 13 | 100% Conditioned | Central AC | Yes | None | No | Fuel Furnace, 80% AFUE | Ducted Heating | Natural Gas Fuel Furnace | None | None | None | No | None | None | None | None | 60000-69999 | 60000-79999 | 60000-99999 | 25 ACH50 | R-38 | Uninsulated | Uninsulated | Uninsulated | Unfinished, Uninsulated | None | Brick, 12-in, 3-wythe, R-7 | Summer = 0.7, Winter = 0.85 | MISO | 100% CFL | 100% Usage | 100% Usage | CR04 | None | EF 17.6 | EF 12, National Average | None | None | None | None | None | None | None | None | Cooling Season, 7 days/wk | Left/Right at 15ft | 2 | West | None | 50% | 85% | G26002904 | In metro area, not/partially in principal city | None | None | No | Hour17 | 103 | EF 19.9, 100% Usage | Composition Shingles | Stochastic | 1 | 1 | 2018 | 31 | 12 | 15 | None | MI | Owner | 1 | Low | Occupied | 1970s | 1960-79 | Natural Gas Standard | Natural Gas | Yes | Oakland Co Intl | 42.67 | -83.42 | F9 B9 L9 R9 | Double, Clear, Non-metal, Air | 67.9925 | 0.13719 |  | 54.5112 | 0.10999 |  | 22.8595 | 0.046125 |  | 140.381 | 0.28325 |  | 1944.8196 | 3.9242 |  | 0 | 0 |  | 319.7405 | 0.64516 |  | 826.1673 | 1.667 |  | 0 | 0 | 0 | 0 | 0 | 46.0122 | 0.092841 |  | 0 | 620.1384 | 1.2513 |  | 21.9803 | 0.044351 |  | 955.4117 | 1.9278 |  | 0 | 0 | 0 | 324.4297 | 0.65462 |  | 834.0803 | 1.683 |  | 0 | 0 | 0 | 0 | 724.7648 | 0 | 0 | 0 | 32301.1211 | 65.1756 |  | 0 | 3030.6479 | 6.1151 |  | 0 | 0 | 0 | 0 |  | 0 | 0 | 0 | 0 | 0 | 42234.765 | 42234.765 | 85.2193 |  | 6178.5243 | 6178.5243 | 0 | 36056.2407 | 0 | 1130.799 | 0 | 8220.0753 | 0 | 2510.9858 | 0 | 8220.0753 | 0 | 2385.9158 | 0 | 8220.0753 | 0 | 2607.4199 | 0 | 8220.0753 | 0 | 9350.8743 | 10731.0611 | 10605.9911 | 10827.4953
81031 | 0 | 242.131 | TRUE | 2663 | Non-CBSA East North Central | 5A | 5A | Hour13 | 3 | Cold | None | None | East North Central | East North Central | Midwest | Not in a census Place | Electric, 100% Usage | EnergyStar, 100% Usage | Yes | Electric, 100% Usage | 68F | Yes | 5F | Day and Night Setup | Not Applicable | G2601590 | G2601590, G26002300 | None | 290 Rated kWh, 100% Usage | 20 ft^2 | Fiberglass | 20% Leakage, R-4 | 2 ft | None | data/cambium/LRMER_MidCase_15_2025start,data/cambium/LRMER_LowRECost_15_2025start,data/cambium/LRMER_95DecarbBy2035_15_2025start,data/cambium/LRMER_LowRECost_25_2025start | kg/MWh,kg/MWh,kg/MWh,kg/MWh | /lib/resources/data/cambium/LRMER_MidCase_15_2025start/RFCMc.csv,/lib/resources/data/cambium/LRMER_LowRECost_15_2025start/RFCMc.csv,/lib/resources/data/cambium/LRMER_95DecarbBy2035_15_2025start/RFCMc.csv,/lib/resources/data/cambium/LRMER_LowRECost_25_2025start/RFCMc.csv | lb/MBtu,lb/MBtu,lb/MBtu,lb/MBtu | 195.9,195.9,195.9,195.9 | 147.3,147.3,147.3,147.3 | 177.8,177.8,177.8,177.8 | LRMER_MidCase_15_2025start,LRMER_LowRECost_15_2025start,LRMER_95DecarbBy2035_15_2025start,LRMER_LowRECost_25_2025start | CO2e,CO2e,CO2e,CO2e | 200.0,200.0,200.0,200.0 | 400%+ | RFCMc | Vented Attic | None | None | None | None | None | Single-Family Detached | Single-Family Detached | Single-Family Detached | 2500-2999 | 2500-3999 | Ambient | None | 2 | 2 | <8 | Vinyl, Light | Brick | No | Natural Gas | 68F | Yes | 3F | Night -2h | No Exterior Use | Uninsulated | 100% Usage | Room AC, EER 9.8 | 20% Conditioned | Room AC | Yes | None | No | Fuel Furnace, 80% AFUE | Ducted Heating | Natural Gas Fuel Furnace | None | None | None | No | None | None | None | None | 100000-119999 | 100000-119999 | 100000-149999 | 50 ACH50 | R-7 | Uninsulated | None | None | Unfinished, Uninsulated | None | Brick, 12-in, 3-wythe, Uninsulated | Summer = 0.7, Winter = 0.85 | PJM | 100% Incandescent | 100% Usage | 100% Usage | CR04 | None | None | None | None | None | None | None | None | None | None | Typical Efficiency | Cooling Season, 7 days/wk | Left/Right at 15ft | 3 | Northwest | None | 100% | 85% | G26002300 | In metro area, not/partially in principal city | None | None | No | Hour0 | 104 | EF 17.6, 100% Usage | Composition Shingles | Stochastic | 1 | 1 | 2018 | 31 | 12 | 15 | None | MI | Owner | 1 | Medium | Occupied | 1940s | 1940-59 | Natural Gas Standard | Natural Gas | Yes | Southwest Michigan | 42.13 | -86.42 | F12 B12 L12 R12 | Double, Clear, Non-metal, Air, Exterior Clear Storm | 0 | 0 |  | 524.5972 | 0.67175 |  | 30.7725 | 0.039404 |  | 0 | 0 |  | 847.2685 | 1.0849 |  | 125.7275 | 0.161 |  | 0 | 0 |  | 2971.1545 | 3.8046 |  | 0 | 0 | 0 | 0 | 0 | 233.2846 | 0.29872 |  | 0 | 2774.2107 | 3.5524 |  | 21.9803 | 0.028146 |  | 2411.0957 | 3.0874 |  | 0 | 0 | 0 | 471.2583 | 0.60345 |  | 434.0383 | 0.55579 |  | 458.6562 | 0 | 0 | 0 | 0 | 0 | 0 | 0 | 117422.148 | 150.3603 |  | 0 | 5580.3662 | 7.1457 |  | 0 | 0 | 0 | 0 |  | 0 | 0 | 0 | 0 | 0 | 134306.2654 | 134306.2654 | 171.9806 |  | 11304.0442 | 11304.0442 | 0 | 123002.2212 | 0 | 2020.4828 | 0 | 28042.0016 | 0 | 4557.8862 | 0 | 28042.0016 | 0 | 4275.1852 | 0 | 28042.0016 | 0 | 4773.8465 | 0 | 28042.0016 | 0 | 30062.4843 | 32599.8877 | 32317.1868 | 32815.8481
81132 | 0 | 242.131 | TRUE | 1220 | CBSA Detroit-Warren-Dearborn, MI | 5A | 5A | Hour10 | 3 | Cold | None | Standard Efficiency | East North Central | East North Central | Midwest | MI, Lincoln Park | Gas, 120% Usage | Standard, 120% Usage | Yes | Electric, 120% Usage | 70F | Yes | 2F | Day Setup +1h | Not Applicable | G2601630 | G2601630, G26003207 | None | 290 Rated kWh, 120% Usage | 20 ft^2 | Fiberglass | None | 2 ft | None | data/cambium/LRMER_MidCase_15_2025start,data/cambium/LRMER_LowRECost_15_2025start,data/cambium/LRMER_95DecarbBy2035_15_2025start,data/cambium/LRMER_LowRECost_25_2025start | kg/MWh,kg/MWh,kg/MWh,kg/MWh | /lib/resources/data/cambium/LRMER_MidCase_15_2025start/RFCMc.csv,/lib/resources/data/cambium/LRMER_LowRECost_15_2025start/RFCMc.csv,/lib/resources/data/cambium/LRMER_95DecarbBy2035_15_2025start/RFCMc.csv,/lib/resources/data/cambium/LRMER_LowRECost_25_2025start/RFCMc.csv | lb/MBtu,lb/MBtu,lb/MBtu,lb/MBtu | 195.9,195.9,195.9,195.9 | 147.3,147.3,147.3,147.3 | 177.8,177.8,177.8,177.8 | LRMER_MidCase_15_2025start,LRMER_LowRECost_15_2025start,LRMER_95DecarbBy2035_15_2025start,LRMER_LowRECost_25_2025start | CO2e,CO2e,CO2e,CO2e | 200.0,200.0,200.0,200.0 | 200-300% | RFCMc | Vented Attic | None | None | None | None | None | Single-Family Detached | Single-Family Detached | Single-Family Detached | 1000-1499 | 0-1499 | Heated Basement | None | 1 | 1 | <8 | Brick, Medium/Dark | Wood Frame | No | Natural Gas | 67F | Yes | 3F | Night | No Exterior Use | Uninsulated | 200% Usage | Room AC, EER 12.0 | 40% Conditioned | Room AC | No | None | No | Fuel Wall/Floor Furnace, 68% AFUE | Non-Ducted Heating | Natural Gas Fuel Wall/Floor Furnace | None | None | None | No | None | None | None | None | 40000-44999 | 40000-59999 | 40000-59999 | 40 ACH50 | R-19 | Uninsulated | Uninsulated | Uninsulated | Unfinished, Uninsulated | None | Wood Stud, Uninsulated | Summer = 0.7, Winter = 0.85 | MISO | 100% Incandescent | 100% Usage | 100% Usage | CR04 | None | None | None | None | None | None | None | None | None | None | None | Cooling Season, 7 days/wk | Left/Right at 15ft | 2 | West | None | 200% | 85% | G26003207 | In metro area, not/partially in principal city | None | None | No | Hour12 | 103 | EF 17.6, 100% Usage | Composition Shingles | Stochastic | 1 | 1 | 2018 | 31 | 12 | 15 | None | MI | Owner | 1 | High | Occupied | 1950s | 1940-59 | Natural Gas Standard | Natural Gas | Yes | Detroit Metropolita | 42.22 | -83.35 | F9 B9 L9 R9 | Single, Clear, Non-metal | 67.9925 | 0.19004 |  | 81.7668 | 0.22854 |  | 34.2893 | 0.095841 |  | 0 | 0 |  | 1182.8348 | 3.3061 |  | 109.3155 | 0.30555 |  | 0 | 0 |  | 0 | 0 |  | 0 | 0 | 0 | 0 | 0 | 160.896 | 0.44972 |  | 0 | 1535.3993 | 4.2916 |  | 21.9803 | 0.061437 |  | 3581.6215 | 10.0109 |  | 0 | 0 | 0 | 486.498 | 1.3598 |  | 434.0383 | 1.2132 |  | 0 | 0 | 0 | 0 | 1087.0006 | 0 | 0 | 0 | 36121.0094 | 100.9612 |  | 0 | 7130.1261 | 19.9293 |  | 0 | 0 | 0 | 0 |  | 0 | 0 | 0 | 0 | 0 | 52034.7685 | 52034.7685 | 145.4414 |  | 7696.6324 | 7696.6324 | 0 | 44338.136 | 0 | 1381.426 | 0 | 10108.1572 | 0 | 3102.9138 | 0 | 10108.1572 | 0 | 2937.2002 | 0 | 10108.1572 | 0 | 3233.5956 | 0 | 10108.1572 | 0 | 11489.5832 | 13211.071 | 13045.3574 | 13341.7528
81152 | 0 | 242.131 | TRUE | 1220 | CBSA Detroit-Warren-Dearborn, MI | 5A | 5A | Hour1 | 2 | Cold | None | Standard Efficiency | East North Central | East North Central | Midwest | MI, Detroit | Gas, 80% Usage | Standard, 80% Usage | Yes | Gas, 80% Usage | 72F | No | 0F | None | Not Applicable | G2601630 | G2601630, G26003209 | None | 290 Rated kWh, 80% Usage | 20 ft^2 | Fiberglass | None | 2 ft | None | data/cambium/LRMER_MidCase_15_2025start,data/cambium/LRMER_LowRECost_15_2025start,data/cambium/LRMER_95DecarbBy2035_15_2025start,data/cambium/LRMER_LowRECost_25_2025start | kg/MWh,kg/MWh,kg/MWh,kg/MWh | /lib/resources/data/cambium/LRMER_MidCase_15_2025start/RFCMc.csv,/lib/resources/data/cambium/LRMER_LowRECost_15_2025start/RFCMc.csv,/lib/resources/data/cambium/LRMER_95DecarbBy2035_15_2025start/RFCMc.csv,/lib/resources/data/cambium/LRMER_LowRECost_25_2025start/RFCMc.csv | lb/MBtu,lb/MBtu,lb/MBtu,lb/MBtu | 195.9,195.9,195.9,195.9 | 147.3,147.3,147.3,147.3 | 177.8,177.8,177.8,177.8 | LRMER_MidCase_15_2025start,LRMER_LowRECost_15_2025start,LRMER_95DecarbBy2035_15_2025start,LRMER_LowRECost_25_2025start | CO2e,CO2e,CO2e,CO2e | 200.0,200.0,200.0,200.0 | 400%+ | RFCMc | Vented Attic | None | None | None | None | None | Single-Family Detached | Single-Family Detached | Single-Family Detached | 1000-1499 | 0-1499 | Heated Basement | 1 Car | 1 | 1 | <8 | Vinyl, Light | Brick | No | Natural Gas | 65F | No | 0F | None | No Exterior Use | Uninsulated | 50% Usage | Room AC, EER 9.8 | 40% Conditioned | Room AC | No | None | No | Fuel Wall/Floor Furnace, 68% AFUE | Non-Ducted Heating | Natural Gas Fuel Wall/Floor Furnace | None | None | None | No | None | None | None | None | 80000-99999 | 80000-99999 | 60000-99999 | 10 ACH50 | R-7 | Uninsulated | Uninsulated | Uninsulated | Unfinished, Uninsulated | None | Brick, 12-in, 3-wythe, Uninsulated | Summer = 0.7, Winter = 0.85 | MISO | 100% Incandescent | 100% Usage | 100% Usage | CR04 | None | None | None | None | None | None | None | None | None | None | None | Cooling Season, 7 days/wk | Left/Right at 15ft | 1 | Southeast | None | 50% | 85% | G26003209 | In metro area, principal city | None | None | No | Hour16 | 103 | EF 17.6, 100% Usage | Metal, Dark | Stochastic | 1 | 1 | 2018 | 31 | 12 | 15 | None | MI | Owner | 1 | Low | Occupied | 1950s | 1940-59 | Natural Gas Standard | Natural Gas | Yes | Detroit Metropolita | 42.22 | -83.35 | F18 B18 L18 R18 | Double, Clear, Metal, Air | 67.9925 | 0.19004 |  | 37.5131 | 0.10485 |  | 15.8258 | 0.044235 |  | 0 | 0 |  | 1065.8995 | 2.9793 |  | 45.1329 | 0.12615 |  | 0 | 0 |  | 0 | 0 |  | 0 | 0 | 0 | 0 | 0 | 160.896 | 0.44972 |  | 99.9372 | 1535.3993 | 4.2916 |  | 16.412 | 0.045873 |  | 769.3116 | 2.1503 |  | 0 | 0 | 0 | 18.4635 | 0.051607 |  | 434.0383 | 1.2132 |  | 0 | 0 | 0 | 0 | 499.3931 | 0 | 0 | 0 | 20783.428 | 58.0914 |  | 0 | 2326.9843 | 6.5041 |  | 0 | 0 | 543.9399 | 1.5204 |  | 0 | 0 | 0 | 0 | 0 | 28420.8601 | 28420.8601 | 79.4386 |  | 4267.1148 | 4267.1148 | 0 | 24153.7453 | 0 | 771.7389 | 0 | 5506.5352 | 0 | 1717.6686 | 0 | 5506.5352 | 0 | 1637.2022 | 0 | 5506.5352 | 0 | 1791.2018 | 0 | 5506.5352 | 0 | 6278.2741 | 7224.2037 | 7143.7374 | 7297.737
81197 | 0 | 242.131 | TRUE | 1690 | Non-CBSA East North Central | 5A | 5A | Hour20 | 4 | Cold | None | Standard Efficiency | East North Central | East North Central | Midwest | Not in a census Place | Electric, 80% Usage | Standard, 80% Usage | Yes | Electric, 80% Usage | 75F | No | 0F | None | Not Applicable | G2600570 | G2600570, G26001200 | None | None | 20 ft^2 | Fiberglass | None | 2 ft | None | data/cambium/LRMER_MidCase_15_2025start,data/cambium/LRMER_LowRECost_15_2025start,data/cambium/LRMER_95DecarbBy2035_15_2025start,data/cambium/LRMER_LowRECost_25_2025start | kg/MWh,kg/MWh,kg/MWh,kg/MWh | /lib/resources/data/cambium/LRMER_MidCase_15_2025start/RFCMc.csv,/lib/resources/data/cambium/LRMER_LowRECost_15_2025start/RFCMc.csv,/lib/resources/data/cambium/LRMER_95DecarbBy2035_15_2025start/RFCMc.csv,/lib/resources/data/cambium/LRMER_LowRECost_25_2025start/RFCMc.csv | lb/MBtu,lb/MBtu,lb/MBtu,lb/MBtu | 195.9,195.9,195.9,195.9 | 147.3,147.3,147.3,147.3 | 177.8,177.8,177.8,177.8 | LRMER_MidCase_15_2025start,LRMER_LowRECost_15_2025start,LRMER_95DecarbBy2035_15_2025start,LRMER_LowRECost_25_2025start | CO2e,CO2e,CO2e,CO2e | 200.0,200.0,200.0,200.0 | 200-300% | RFCMc | Vented Attic | None | None | None | None | None | Single-Family Detached | Single-Family Detached | Single-Family Detached | 1500-1999 | 1500-2499 | Heated Basement | 2 Car | 2 | 2 | <8 | Vinyl, Light | Brick | No | Electricity | 75F | No | 0F | None | No Exterior Use | Uninsulated | 50% Usage | None | None | None | No | None | Yes | Electric Baseboard, 100% Efficiency | Non-Ducted Heating | Electricity Baseboard | None | None | None | No | None | None | None | None | 60000-69999 | 60000-79999 | 60000-99999 | 15 ACH50 | R-49 | Uninsulated | Wall R-5, Exterior | R-5, Exterior | Unfinished, Uninsulated | None | Brick, 12-in, 3-wythe, R-15 | Summer = 0.7, Winter = 0.85 | MISO | 100% Incandescent | 100% Usage | 100% Usage | CR04 | None | None | EF 12, National Average | None | None | None | None | None | None | None | None | Cooling Season, 7 days/wk | Left/Right at 15ft | 4 | Northeast | None | 50% | 85% | G26001200 | Not/partially in metro area | None | None | No | Hour8 | 103 | EF 15.9, 100% Usage | Asphalt Shingles, Medium | Stochastic | 1 | 1 | 2018 | 31 | 12 | 15 | None | MI | Renter | 1 | Low | Occupied | 1990s | 1980-99 | Electric Standard | Electricity | Yes | Gratiot Community | 43.32 | -84.69 | F9 B9 L9 R9 | Double, Clear, Metal, Air | 54.5112 | 0.10999 |  | 989.701 | 1.997 |  | 36.927 | 0.074509 |  | 0 | 0 |  | 0 | 0 |  | 0 | 0 |  | 319.7405 | 0.64516 |  | 0 | 0 |  | 0 | 29153.8308 | 0 | 0 | 2582.5423 | 184.6348 | 0.37255 |  | 99.9372 | 1938.9582 | 3.9123 |  | 21.9803 | 0.044351 |  | 1207.7459 | 2.4369 |  | 0 | 0 | 0 | 429.9353 | 0.8675 |  | 480.0504 | 0.96862 |  | 0 | 0 | 0 | 0 | 0 | 0 | 0 | 0 | 0 | 0 |  | 0 | 0 | 0 |  | 0 | 0 | 0 | 0 |  | 0 | 0 | 0 | 0 | 0 | 37499.9088 | 37499.9088 | 75.6655 |  | 37499.9088 | 37499.9088 | 0 | 0 | 0 | 6747.0264 | 0 | 0 | 0 | 15347.0987 | 0 | 0 | 0 | 14093.5304 | 0 | 0 | 0 | 16100.2575 | 0 | 0 | 0 | 6747.0264 | 15347.0987 | 14093.5304 | 16100.2575
81233 | 0 | 242.131 | TRUE | 1138 | Non-CBSA East North Central | 5A | 5A | Hour17 | 2 | Cold | None | Standard Efficiency | East North Central | East North Central | Midwest | MI, Midland | Electric, 100% Usage | Standard, 100% Usage | Yes | Electric, 100% Usage | 68F | No | 0F | None | Double-Loaded Interior | G2601110 | G2601110, G26001400 | None | None | 20 ft^2 | Fiberglass | None | 2 ft | None | data/cambium/LRMER_MidCase_15_2025start,data/cambium/LRMER_LowRECost_15_2025start,data/cambium/LRMER_95DecarbBy2035_15_2025start,data/cambium/LRMER_LowRECost_25_2025start | kg/MWh,kg/MWh,kg/MWh,kg/MWh | /lib/resources/data/cambium/LRMER_MidCase_15_2025start/RFCMc.csv,/lib/resources/data/cambium/LRMER_LowRECost_15_2025start/RFCMc.csv,/lib/resources/data/cambium/LRMER_95DecarbBy2035_15_2025start/RFCMc.csv,/lib/resources/data/cambium/LRMER_LowRECost_25_2025start/RFCMc.csv | lb/MBtu,lb/MBtu,lb/MBtu,lb/MBtu | 195.9,195.9,195.9,195.9 | 147.3,147.3,147.3,147.3 | 177.8,177.8,177.8,177.8 | LRMER_MidCase_15_2025start,LRMER_LowRECost_15_2025start,LRMER_95DecarbBy2035_15_2025start,LRMER_LowRECost_25_2025start | CO2e,CO2e,CO2e,CO2e | 200.0,200.0,200.0,200.0 | 400%+ | RFCMc | None | Left | None | Middle | 6 | None | 5 to 9 Unit | Multifamily with 5+ units, 1-3 stories | Multi-Family with 5+ Units | 1000-1499 | 0-1499 | Vented Crawlspace | None | 3 | 3 | <8 | None | Brick | No | Natural Gas | 68F | Yes | 3F | Night +1h | No Exterior Use | Uninsulated | 100% Usage | Room AC, EER 10.7 | 60% Conditioned | Room AC | No | Heating Only | No | Shared Heating | Non-Ducted Heating | Natural Gas Shared Heating | None | None | Boiler Baseboards Heating Only, Natural Gas | No | None | None | None | None | 80000-99999 | 80000-99999 | 60000-99999 | 20 ACH50 | None | Uninsulated | Uninsulated | Uninsulated | Finished, R-7 | None | Brick, 12-in, 3-wythe, R-7 | Summer = 0.7, Winter = 0.85 | MISO | 100% CFL | 100% Usage | 100% Usage | CR04 | None | None | None | None | None | None | None | None | None | None | None | Cooling Season, 7 days/wk | 12 | 2 | North | None | 100% | 89% | G26001400 | In metro area, not/partially in principal city | None | None | None | Hour10 | 103 | EF 17.6, 100% Usage | Asphalt Shingles, Medium | Stochastic | 1 | 1 | 2018 | 31 | 12 | 15 | None | MI | Renter | 1 | Medium | Occupied | 1970s | 1960-79 | Natural Gas Standard | Natural Gas | Yes | Mbs Intl | 43.53 | -84.08 | F15 B15 L15 R15 | Single, Clear, Metal | 67.9925 | 0.20374 |  | 705.129 | 2.1129 |  | 26.3764 | 0.079036 |  | 0 | 0 |  | 978.5643 | 2.9323 |  | 0 | 0 |  | 0 | 0 |  | 133.0543 | 0.3987 |  | 0 | 0 | 0 | 0 | 0 | 39.2715 | 0.11768 |  | 0 | 468.6206 | 1.4042 |  | 16.412 | 0.049178 |  | 1491.4387 | 4.4691 |  | 0 | 0 | 0 | 389.4915 | 1.1671 |  | 434.0383 | 1.3006 |  | 0 | 0 | 0 | 0 | 0 | 0 | 0 | 0 | 14362.2409 | 43.0362 |  | 0 | 4203.2253 | 12.5949 |  | 0 | 0 | 0 | 0 |  | 0 | 0 | 0 | 0 | 0 | 23316.1482 | 23316.1482 | 69.8665 |  | 4750.682 | 4750.682 | 0 | 18565.7592 | 0 | 840.9317 | 0 | 4232.5915 | 0 | 1894.5193 | 0 | 4232.5915 | 0 | 1805.817 | 0 | 4232.5915 | 0 | 1964.5675 | 0 | 4232.5915 | 0 | 5073.5232 | 6127.1108 | 6038.4085 | 6197.159
81236 | 0 | 242.131 | TRUE | 3301 | Non-CBSA East North Central | 6A | 6A | Hour12 | 4 | Cold | None | Standard Efficiency | East North Central | East North Central | Midwest | Not in a census Place | Electric, 100% Usage | EnergyStar, 100% Usage | Yes | Propane, 100% Usage | 75F | Yes | 2F | Night Setup | Not Applicable | G2601230 | G2601230, G26000600 | None | 318 Rated kWh, 100% Usage | 20 ft^2 | Fiberglass | 0% Leakage, Uninsulated | 2 ft | None | data/cambium/LRMER_MidCase_15_2025start,data/cambium/LRMER_LowRECost_15_2025start,data/cambium/LRMER_95DecarbBy2035_15_2025start,data/cambium/LRMER_LowRECost_25_2025start | kg/MWh,kg/MWh,kg/MWh,kg/MWh | /lib/resources/data/cambium/LRMER_MidCase_15_2025start/RFCMc.csv,/lib/resources/data/cambium/LRMER_LowRECost_15_2025start/RFCMc.csv,/lib/resources/data/cambium/LRMER_95DecarbBy2035_15_2025start/RFCMc.csv,/lib/resources/data/cambium/LRMER_LowRECost_25_2025start/RFCMc.csv | lb/MBtu,lb/MBtu,lb/MBtu,lb/MBtu | 195.9,195.9,195.9,195.9 | 147.3,147.3,147.3,147.3 | 177.8,177.8,177.8,177.8 | LRMER_MidCase_15_2025start,LRMER_LowRECost_15_2025start,LRMER_95DecarbBy2035_15_2025start,LRMER_LowRECost_25_2025start | CO2e,CO2e,CO2e,CO2e | 200.0,200.0,200.0,200.0 | 200-300% | RFCMc | Vented Attic | None | None | None | None | None | Single-Family Detached | Single-Family Detached | Single-Family Detached | 3000-3999 | 2500-3999 | Heated Basement | None | 2 | 2 | <8 | Wood, Medium/Dark | Wood Frame | No | Propane | 68F | Yes | 3F | Day and Night +1h | No Exterior Use | Uninsulated | 100% Usage | AC, SEER 13 | 100% Conditioned | Central AC | Yes | None | No | Fuel Furnace, 76% AFUE | Ducted Heating | Propane Fuel Furnace | None | None | None | No | None | None | None | None | 25000-29999 | 20000-39999 | 20000-39999 | 6 ACH50 | R-49 | Uninsulated | Wall R-15, Exterior | R-15, Exterior | Unfinished, Uninsulated | None | Wood Stud, R-19 | Summer = 0.7, Winter = 0.85 | MISO | 100% Incandescent | 100% Usage | 100% Usage | CR04 | None | None | EF 12, National Average | None | None | None | None | None | None | None | None | Cooling Season, 7 days/wk | Left/Right at 15ft | 1 | Southeast | None | 100% | 85% | G26000600 | Not/partially in metro area | None | None | No | Hour12 | 103 | EF 17.6, 100% Usage | Wood Shingles | Stochastic | 1 | 1 | 2018 | 31 | 12 | 15 | None | MI | Owner | 1 | Medium | Occupied | 2000s | 2000-09 | Propane Standard | Propane | Yes | Roben Hood | 43.72 | -85.5 | F6 B6 L6 R6 | Double, Low-E, Non-metal, Air, M-Gain | 40.7369 | 0.042082 |  | 275.7799 | 0.28489 |  | 16.1189 | 0.016651 |  | 138.9157 | 0.1435 |  | 974.1682 | 1.0063 |  | 60.3726 | 0.062366 |  | 319.7405 | 0.3303 |  | 477.4128 | 0.49318 |  | 0 | 0 | 0 | 0 | 0 | 264.9362 | 0.27368 |  | 0 | 3321.6675 | 3.4313 |  | 21.9803 | 0.022706 |  | 2069.0818 | 2.1374 |  | 0 | 0 | 0 | 23.1526 | 0.023917 |  | 434.0383 | 0.44837 |  | 0 | 0 | 0 | 0 | 0 | 0 | 0 | 0 | 0 | 0 |  | 0 | 0 | 0 |  | 0 | 0 | 0 | 0 |  | 0 | 0 | 19644.5538 | 2928.0731 | 679.6318 | 31690.9471 | 31690.9471 | 32.7374 |  | 8438.3953 | 8438.3953 | 0 | 0 | 23252.5518 | 1504.0565 | 0 | 0 | 6398.7518 | 3379.1452 | 0 | 0 | 6398.7518 | 3196.5534 | 0 | 0 | 6398.7518 | 3540.1791 | 0 | 0 | 6398.7518 | 7902.8083 | 9777.897 | 9595.3052 | 9938.9309
81321 | 0 | 242.131 | TRUE | 617 | Non-CBSA East North Central | 5A | 5A | Hour4 | 1 | Cold | None | Standard Efficiency | East North Central | East North Central | Midwest | MI, Portage | Electric, 100% Usage | Standard, 100% Usage | Yes | Electric, 100% Usage | 76F | Yes | 2F | Day and Night Setup | Double-Loaded Interior | G2600770 | G2600770, G26002102 | None | 318 Rated kWh, 100% Usage | 20 ft^2 | Fiberglass | None | 2 ft | None | data/cambium/LRMER_MidCase_15_2025start,data/cambium/LRMER_LowRECost_15_2025start,data/cambium/LRMER_95DecarbBy2035_15_2025start,data/cambium/LRMER_LowRECost_25_2025start | kg/MWh,kg/MWh,kg/MWh,kg/MWh | /lib/resources/data/cambium/LRMER_MidCase_15_2025start/RFCMc.csv,/lib/resources/data/cambium/LRMER_LowRECost_15_2025start/RFCMc.csv,/lib/resources/data/cambium/LRMER_95DecarbBy2035_15_2025start/RFCMc.csv,/lib/resources/data/cambium/LRMER_LowRECost_25_2025start/RFCMc.csv | lb/MBtu,lb/MBtu,lb/MBtu,lb/MBtu | 195.9,195.9,195.9,195.9 | 147.3,147.3,147.3,147.3 | 177.8,177.8,177.8,177.8 | LRMER_MidCase_15_2025start,LRMER_LowRECost_15_2025start,LRMER_95DecarbBy2035_15_2025start,LRMER_LowRECost_25_2025start | CO2e,CO2e,CO2e,CO2e | 200.0,200.0,200.0,200.0 | 0-100% | RFCMc | None | Right | None | Middle | 12 | None | 10 to 19 Unit | Multifamily with 5+ units, 4-7 stories | Multi-Family with 5+ Units | 500-749 | 0-1499 | Vented Crawlspace | None | 4 | 4+ | <8 | Wood, Medium/Dark | Wood Frame | No | Electricity | 70F | Yes | 3F | Day and Night -4h | No Exterior Use | Uninsulated | 100% Usage | Room AC, EER 9.8 | 40% Conditioned | Room AC | No | None | Yes | Electric Baseboard, 100% Efficiency | Non-Ducted Heating | Electricity Baseboard | None | None | None | No | None | None | None | None | 10000-14999 | <20000 | <20000 | 25 ACH50 | None | Uninsulated | Uninsulated | Uninsulated | Finished, R-19 | None | Wood Stud, Uninsulated | Summer = 0.7, Winter = 0.85 | MISO | 100% CFL | 100% Usage | 100% Usage | CR04 | None | None | None | None | None | None | None | None | None | None | None | Cooling Season, 7 days/wk | 27 | 1 | South | None | 100% | 89% | G26002102 | In metro area, principal city | None | None | None | Hour17 | 104 | EF 19.9, 100% Usage | Asphalt Shingles, Medium | Stochastic | 1 | 1 | 2018 | 31 | 12 | 15 | None | MI | Renter | 1 | Medium | Occupied | <1940 | <1940 | Electric Standard | Electricity | Yes | Kalamazoo Battle Cr | 42.24 | -85.55 | F12 B12 L12 R12 | Single, Clear, Non-metal | 67.9925 | 0.37578 |  | 552.439 | 3.0532 |  | 20.808 | 0.115 |  | 0 | 0 |  | 333.2218 | 1.8416 |  | 64.7687 | 0.35796 |  | 0 | 0 |  | 0 | 0 |  | 0 | 8417.0011 | 0 | 0 | 1650.8693 | 32.824 | 0.18141 |  | 0 | 325.602 | 1.7995 |  | 16.412 | 0.090705 |  | 1151.4762 | 6.3639 |  | 0 | 0 | 0 | 346.9961 | 1.9178 |  | 400.042 | 2.2109 |  | 0 | 0 | 0 | 0 | 0 | 0 | 0 | 0 | 0 | 0 |  | 0 | 0 | 0 |  | 0 | 0 | 0 | 0 |  | 0 | 0 | 0 | 0 | 0 | 13380.1597 | 13380.1597 | 73.9487 |  | 13380.1597 | 13380.1597 | 0 | 0 | 0 | 2443.5574 | 0 | 0 | 0 | 5515.6165 | 0 | 0 | 0 | 5082.4417 | 0 | 0 | 0 | 5780.0863 | 0 | 0 | 0 | 2443.5574 | 5515.6165 | 5082.4417 | 5780.0863
81413 | 0 | 242.131 | TRUE | 1220 | Non-CBSA East North Central | 6A | 6A | Hour21 | 3 | Cold | None | None | East North Central | East North Central | Midwest | Not in a census Place | None | None | None | Propane, 100% Usage | 75F | Yes | 5F | Day Setup -5h | Not Applicable | G2601510 | G2601510, G26001600 | None | None | 20 ft^2 | Fiberglass | 10% Leakage, R-4 | 2 ft | None | data/cambium/LRMER_MidCase_15_2025start,data/cambium/LRMER_LowRECost_15_2025start,data/cambium/LRMER_95DecarbBy2035_15_2025start,data/cambium/LRMER_LowRECost_25_2025start | kg/MWh,kg/MWh,kg/MWh,kg/MWh | /lib/resources/data/cambium/LRMER_MidCase_15_2025start/RFCMc.csv,/lib/resources/data/cambium/LRMER_LowRECost_15_2025start/RFCMc.csv,/lib/resources/data/cambium/LRMER_95DecarbBy2035_15_2025start/RFCMc.csv,/lib/resources/data/cambium/LRMER_LowRECost_25_2025start/RFCMc.csv | lb/MBtu,lb/MBtu,lb/MBtu,lb/MBtu | 195.9,195.9,195.9,195.9 | 147.3,147.3,147.3,147.3 | 177.8,177.8,177.8,177.8 | LRMER_MidCase_15_2025start,LRMER_LowRECost_15_2025start,LRMER_95DecarbBy2035_15_2025start,LRMER_LowRECost_25_2025start | CO2e,CO2e,CO2e,CO2e | 200.0,200.0,200.0,200.0 | 0-100% | RFCMc | Vented Attic | None | None | None | None | None | Mobile Home | Mobile Home | Mobile Home | 1000-1499 | 0-1499 | Ambient | None | 1 | 1 | <8 | Wood, Medium/Dark | Wood Frame | No | Propane | 68F | Yes | 6F | Night -2h | No Exterior Use | Uninsulated | 100% Usage | Room AC, EER 9.8 | 20% Conditioned | Room AC | Yes | None | No | Fuel Furnace, 92.5% AFUE | Ducted Heating | Propane Fuel Furnace | None | None | None | No | None | None | None | None | <10000 | <20000 | <20000 | 3 ACH50 | R-38 | Uninsulated | None | None | Unfinished, Uninsulated | None | Wood Stud, R-11 | Summer = 0.7, Winter = 0.85 | MISO | 100% CFL | 100% Usage | 100% Usage | CR04 | None | None | EF 12, National Average | None | None | None | None | None | None | None | None | Cooling Season, 7 days/wk | Left/Right at 15ft | 2 | Southeast | None | 100% | 94% | G26001600 | Not/partially in metro area | None | None | No | Hour14 | 103 | EF 15.9, 100% Usage | Metal, Dark | Stochastic | 1 | 1 | 2018 | 31 | 12 | 15 | None | MI | Owner | 1 | Medium | Occupied | 1990s | 1980-99 | Electric Standard | Electricity | Yes | Huron Co Mem | 43.78 | -82.98 | F12 B12 L12 R12 | Double, Clear, Non-metal, Air | 0 | 0 |  | 0 | 0 |  | 0 | 0 |  | 0 | 0 |  | 162.6544 | 0.45463 |  | 0 | 0 |  | 319.7405 | 0.8937 |  | 402.3866 | 1.1247 |  | 0 | 0 | 0 | 0 | 2507.223 | 40.1507 | 0.11222 |  | 0 | 491.1871 | 1.3729 |  | 21.9803 | 0.061437 |  | 1980.2812 | 5.535 |  | 0 | 0 | 0 | 27.8418 | 0.07782 |  | 480.0504 | 1.3418 |  | 0 | 0 | 0 | 0 | 0 | 0 | 0 | 0 | 0 | 0 |  | 0 | 0 | 0 |  | 0 | 0 | 0 | 0 |  | 0 | 0 | 18263.6029 | 0 | 813.5653 | 25510.3713 | 25510.3713 | 71.3036 |  | 6433.4961 | 6433.4961 | 0 | 0 | 19076.8752 | 1146.4556 | 0 | 0 | 5249.6908 | 2593.0715 | 0 | 0 | 5249.6908 | 2434.8684 | 0 | 0 | 5249.6908 | 2714.275 | 0 | 0 | 5249.6908 | 6396.1464 | 7842.7622 | 7684.5592 | 7963.9657
81422 | 0 | 242.131 | TRUE | 1690 | CBSA Detroit-Warren-Dearborn, MI | 5A | 5A | Hour0 | 3 | Cold | None | Standard Efficiency | East North Central | East North Central | Midwest | MI, Sterling Heights | Gas, 80% Usage | Standard, 80% Usage | Yes | Gas, 80% Usage | 72F | No | 0F | None | Not Applicable | G2600990 | G2600990, G26003003 | None | 290 Rated kWh, 80% Usage | 20 ft^2 | Fiberglass | None | 2 ft | None | data/cambium/LRMER_MidCase_15_2025start,data/cambium/LRMER_LowRECost_15_2025start,data/cambium/LRMER_95DecarbBy2035_15_2025start,data/cambium/LRMER_LowRECost_25_2025start | kg/MWh,kg/MWh,kg/MWh,kg/MWh | /lib/resources/data/cambium/LRMER_MidCase_15_2025start/RFCMc.csv,/lib/resources/data/cambium/LRMER_LowRECost_15_2025start/RFCMc.csv,/lib/resources/data/cambium/LRMER_95DecarbBy2035_15_2025start/RFCMc.csv,/lib/resources/data/cambium/LRMER_LowRECost_25_2025start/RFCMc.csv | lb/MBtu,lb/MBtu,lb/MBtu,lb/MBtu | 195.9,195.9,195.9,195.9 | 147.3,147.3,147.3,147.3 | 177.8,177.8,177.8,177.8 | LRMER_MidCase_15_2025start,LRMER_LowRECost_15_2025start,LRMER_95DecarbBy2035_15_2025start,LRMER_LowRECost_25_2025start | CO2e,CO2e,CO2e,CO2e | 200.0,200.0,200.0,200.0 | 400%+ | RFCMc | Vented Attic | None | None | None | None | None | Single-Family Detached | Single-Family Detached | Single-Family Detached | 1500-1999 | 1500-2499 | Heated Basement | 2 Car | 1 | 1 | <8 | Wood, Medium/Dark | Wood Frame | No | Natural Gas | 70F | No | 0F | None | No Exterior Use | Uninsulated | 50% Usage | None | None | None | No | None | No | Fuel Wall/Floor Furnace, 60% AFUE | Non-Ducted Heating | Natural Gas Fuel Wall/Floor Furnace | None | None | None | No | None | None | None | None | 140000-159999 | 140000+ | 100000-149999 | 7 ACH50 | R-13 | Uninsulated | Uninsulated | Uninsulated | Unfinished, Uninsulated | None | Wood Stud, R-11 | Summer = 0.7, Winter = 0.85 | MISO | 100% CFL | 100% Usage | 100% Usage | CR04 | None | None | EF 12, National Average | None | None | None | None | None | None | None | None | Cooling Season, 7 days/wk | Left/Right at 15ft | 3 | Southwest | None | 50% | 85% | G26003003 | In metro area, not/partially in principal city | None | None | No | Hour12 | 103 | EF 17.6, 100% Usage | Asphalt Shingles, Medium | Stochastic | 1 | 1 | 2018 | 31 | 12 | 15 | None | MI | Owner | 1 | Low | Occupied | 1980s | 1980-99 | Natural Gas Standard | Natural Gas | Yes | Selfridge Angb | 42.6 | -82.83 | F18 B18 L18 R18 | Double, Low-E, Non-metal, Air, M-Gain | 67.9925 | 0.13719 |  | 71.5093 | 0.14429 |  | 29.8932 | 0.060317 |  | 0 | 0 |  | 0 | 0 |  | 100.5234 | 0.20283 |  | 319.7405 | 0.64516 |  | 0 | 0 |  | 0 | 0 | 0 | 0 | 0 | 46.0122 | 0.092841 |  | 24.911 | 620.1384 | 1.2513 |  | 21.9803 | 0.044351 |  | 1081.4322 | 2.1821 |  | 0 | 0 | 0 | 25.7903 | 0.052038 |  | 434.0383 | 0.87578 |  | 0 | 0 | 0 | 0 | 949.8433 | 0 | 0 | 0 | 28638.6119 | 57.7856 |  | 0 | 3698.2638 | 7.4622 |  | 0 | 0 | 757.8818 | 1.5292 |  | 0 | 0 | 0 | 0 | 0 | 36889.1487 | 36889.1487 | 74.4331 |  | 2844.5478 | 2844.5478 | 0 | 34044.6008 | 0 | 510.813 | 0 | 7761.4526 | 0 | 1152.6503 | 0 | 7761.4526 | 0 | 1081.8278 | 0 | 7761.4526 | 0 | 1207.4711 | 0 | 7761.4526 | 0 | 8272.2657 | 8914.1029 | 8843.2804 | 8968.9237
81430 | 0 | 242.131 | TRUE | 633 | Non-CBSA East North Central | 5A | 5A | Hour0 | 1 | Cold | None | Standard Efficiency | East North Central | East North Central | Midwest | In another census Place | Gas, 80% Usage | EnergyStar, 80% Usage | Yes | Gas, 80% Usage | 72F | No | 0F | None | Not Applicable | G2600910 | G2600910, G26002500 | None | None | 20 ft^2 | Fiberglass | None | 2 ft | None | data/cambium/LRMER_MidCase_15_2025start,data/cambium/LRMER_LowRECost_15_2025start,data/cambium/LRMER_95DecarbBy2035_15_2025start,data/cambium/LRMER_LowRECost_25_2025start | kg/MWh,kg/MWh,kg/MWh,kg/MWh | /lib/resources/data/cambium/LRMER_MidCase_15_2025start/RFCMc.csv,/lib/resources/data/cambium/LRMER_LowRECost_15_2025start/RFCMc.csv,/lib/resources/data/cambium/LRMER_95DecarbBy2035_15_2025start/RFCMc.csv,/lib/resources/data/cambium/LRMER_LowRECost_25_2025start/RFCMc.csv | lb/MBtu,lb/MBtu,lb/MBtu,lb/MBtu | 195.9,195.9,195.9,195.9 | 147.3,147.3,147.3,147.3 | 177.8,177.8,177.8,177.8 | LRMER_MidCase_15_2025start,LRMER_LowRECost_15_2025start,LRMER_95DecarbBy2035_15_2025start,LRMER_LowRECost_25_2025start | CO2e,CO2e,CO2e,CO2e | 200.0,200.0,200.0,200.0 | 100-150% | RFCMc | Vented Attic | None | None | None | None | None | Single-Family Detached | Single-Family Detached | Single-Family Detached | 500-749 | 0-1499 | Heated Basement | None | 2 | 2 | <8 | Vinyl, Light | Wood Frame | No | Natural Gas | 68F | No | 0F | None | No Exterior Use | Uninsulated | 50% Usage | Room AC, EER 9.8 | 20% Conditioned | Room AC | No | None | No | Fuel Boiler, 80% AFUE | Non-Ducted Heating | Natural Gas Fuel Boiler | None | None | None | No | None | None | None | None | 15000-19999 | <20000 | <20000 | 40 ACH50 | R-19 | Uninsulated | Uninsulated | Uninsulated | Unfinished, Uninsulated | None | Wood Stud, Uninsulated | Summer = 0.7, Winter = 0.85 | MISO | 100% Incandescent | 100% Usage | 100% Usage | CR04 | None | None | None | None | None | None | None | None | None | None | None | Cooling Season, 7 days/wk | Left/Right at 15ft | 1 | East | None | 50% | 85% | G26002500 | Not/partially in metro area | None | None | No | Hour1 | 103 | EF 17.6, 100% Usage | Asphalt Shingles, Medium | Stochastic | 1 | 1 | 2018 | 31 | 12 | 15 | None | MI | Owner | 1 | Low | Occupied | <1940 | <1940 | Natural Gas Standard | Natural Gas | Yes | Lenawee Co | 41.87 | -84.08 | F18 B18 L18 R18 | Single, Clear, Non-metal, Exterior Clear Storm | 67.9925 | 0.36628 |  | 19.6358 | 0.10578 |  | 12.8951 | 0.069467 |  | 0 | 0 |  | 407.3688 | 2.1945 |  | 0 | 0 |  | 0 | 0 |  | 143.6048 | 0.77361 |  | 0 | 0 | 0 | 0 | 0 | 131.5889 | 0.70888 |  | 0 | 1031.6102 | 5.5573 |  | 16.412 | 0.088412 |  | 694.2854 | 3.7401 |  | 0 | 0 | 0 | 18.4635 | 0.099464 |  | 434.0383 | 2.3382 |  | 0 | 0 | 0 | 0 | 262.0055 | 0 | 0 | 0 | 30054.4382 | 161.9046 |  | 0 | 2120.9553 | 11.4257 |  | 0 | 0 | 543.9399 | 2.9302 |  | 0 | 0 | 0 | 0 | 0 | 35959.5272 | 35959.5272 | 193.7156 |  | 2978.1882 | 2978.1882 | 0 | 32981.339 | 0 | 542.3667 | 0 | 7519.0379 | 0 | 1209.436 | 0 | 7519.0379 | 0 | 1140.5421 | 0 | 7519.0379 | 0 | 1269.9371 | 0 | 7519.0379 | 0 | 8061.4046 | 8728.4739 | 8659.58 | 8788.975
81454 | 0 | 242.131 | TRUE | 853 | CBSA Detroit-Warren-Dearborn, MI | 5A | 5A | Hour13 | 2 | Cold | None | None | East North Central | East North Central | Midwest | Not in a census Place | None | None | None | Electric, 80% Usage | 70F | Yes | 2F | Night Setup -5h | Double-Loaded Interior | G2601250 | G2601250, G26002904 | None | 318 Rated kWh, 80% Usage | 20 ft^2 | Fiberglass | 20% Leakage, Uninsulated | 2 ft | None | data/cambium/LRMER_MidCase_15_2025start,data/cambium/LRMER_LowRECost_15_2025start,data/cambium/LRMER_95DecarbBy2035_15_2025start,data/cambium/LRMER_LowRECost_25_2025start | kg/MWh,kg/MWh,kg/MWh,kg/MWh | /lib/resources/data/cambium/LRMER_MidCase_15_2025start/RFCMc.csv,/lib/resources/data/cambium/LRMER_LowRECost_15_2025start/RFCMc.csv,/lib/resources/data/cambium/LRMER_95DecarbBy2035_15_2025start/RFCMc.csv,/lib/resources/data/cambium/LRMER_LowRECost_25_2025start/RFCMc.csv | lb/MBtu,lb/MBtu,lb/MBtu,lb/MBtu | 195.9,195.9,195.9,195.9 | 147.3,147.3,147.3,147.3 | 177.8,177.8,177.8,177.8 | LRMER_MidCase_15_2025start,LRMER_LowRECost_15_2025start,LRMER_95DecarbBy2035_15_2025start,LRMER_LowRECost_25_2025start | CO2e,CO2e,CO2e,CO2e | 200.0,200.0,200.0,200.0 | 0-100% | RFCMc | None | Right | None | Top | 5 | None | 5 to 9 Unit | Multifamily with 5+ units, 1-3 stories | Multi-Family with 5+ Units | 750-999 | 0-1499 | Unheated Basement | None | 2 | 2 | <8 | Vinyl, Light | Brick | No | Natural Gas | 67F | No | 0F | None | No Exterior Use | Uninsulated | 50% Usage | None | None | None | Yes | None | No | Fuel Furnace, 80% AFUE | Ducted Heating | Natural Gas Fuel Furnace | None | None | None | No | None | None | None | None | <10000 | <20000 | <20000 | 25 ACH50 | None | Uninsulated | Uninsulated | Uninsulated | Finished, R-13 | None | Brick, 12-in, 3-wythe, Uninsulated | Summer = 0.7, Winter = 0.85 | MISO | 100% CFL | 100% Usage | 100% Usage | CR04 | None | None | None | None | None | None | None | None | None | None | None | Cooling Season, 7 days/wk | 4 | 1 | Southeast | None | 50% | 89% | G26002904 | In metro area, not/partially in principal city | None | None | None | Hour1 | 103 | EF 17.6, 100% Usage | Asphalt Shingles, Medium | Stochastic | 1 | 1 | 2018 | 31 | 12 | 15 | None | MI | Renter | 1 | Low | Occupied | 1960s | 1960-79 | Natural Gas Standard | Natural Gas | No | Oakland Co Intl | 42.67 | -83.42 | F12 B12 L12 R12 | Double, Clear, Metal, Air | 0 | 0 |  | 0 | 0 |  | 0 | 0 |  | 0 | 0 |  | 0 | 0 |  | 51.5805 | 0.2062 |  | 0 | 0 |  | 538.6646 | 2.1534 |  | 0 | 0 | 0 | 0 | 0 | 35.7547 | 0.14293 |  | 0 | 390.3707 | 1.5606 |  | 16.412 | 0.065609 |  | 615.7423 | 2.4615 |  | 0 | 0 | 0 | 277.5383 | 1.1095 |  | 434.0383 | 1.7351 |  | 0 | 0 | 0 | 0 | 0 | 0 | 0 | 0 | 21077.0852 | 84.2589 |  | 0 | 2197.74 | 8.7858 |  | 0 | 0 | 0 | 0 |  | 0 | 0 | 0 | 0 | 0 | 25634.9265 | 25634.9265 | 102.4796 |  | 2360.1013 | 2360.1013 | 0 | 23274.8252 | 0 | 419.7158 | 0 | 5306.1943 | 0 | 956.5492 | 0 | 5306.1943 | 0 | 891.7635 | 0 | 5306.1943 | 0 | 994.5017 | 0 | 5306.1943 | 0 | 5725.9101 | 6262.7435 | 6197.9578 | 6300.696
81461 | 0 | 242.131 | TRUE | 617 | Non-CBSA East North Central | 5A | 5A | Hour20 | 2 | Cold | None | Standard Efficiency | East North Central | East North Central | Midwest | Not in a census Place | Gas, 120% Usage | Standard, 120% Usage | Yes | Electric, 120% Usage | 75F | No | 0F | None | Double-Loaded Interior | G2601390 | G2601390, G26000802 | None | None | 20 ft^2 | Fiberglass | 20% Leakage, Uninsulated | 2 ft | None | data/cambium/LRMER_MidCase_15_2025start,data/cambium/LRMER_LowRECost_15_2025start,data/cambium/LRMER_95DecarbBy2035_15_2025start,data/cambium/LRMER_LowRECost_25_2025start | kg/MWh,kg/MWh,kg/MWh,kg/MWh | /lib/resources/data/cambium/LRMER_MidCase_15_2025start/RFCMc.csv,/lib/resources/data/cambium/LRMER_LowRECost_15_2025start/RFCMc.csv,/lib/resources/data/cambium/LRMER_95DecarbBy2035_15_2025start/RFCMc.csv,/lib/resources/data/cambium/LRMER_LowRECost_25_2025start/RFCMc.csv | lb/MBtu,lb/MBtu,lb/MBtu,lb/MBtu | 195.9,195.9,195.9,195.9 | 147.3,147.3,147.3,147.3 | 177.8,177.8,177.8,177.8 | LRMER_MidCase_15_2025start,LRMER_LowRECost_15_2025start,LRMER_95DecarbBy2035_15_2025start,LRMER_LowRECost_25_2025start | CO2e,CO2e,CO2e,CO2e | 200.0,200.0,200.0,200.0 | 0-100% | RFCMc | None | Right | None | Bottom | 15 | None | 10 to 19 Unit | Multifamily with 5+ units, 1-3 stories | Multi-Family with 5+ Units | 500-749 | 0-1499 | Unvented Crawlspace | None | 2 | 2 | <8 | None | Brick | No | Natural Gas | 75F | Yes | 3F | Day and Night -2h | No Exterior Use | Uninsulated | 200% Usage | AC, SEER 13 | 100% Conditioned | Central AC | Yes | None | No | Fuel Furnace, 92.5% AFUE | Ducted Heating | Natural Gas Fuel Furnace | None | None | None | No | None | None | None | None | <10000 | <20000 | <20000 | 25 ACH50 | None | Uninsulated | Wall R-10, Exterior | R-10, Exterior | Finished, R-38 | None | Brick, 12-in, 3-wythe, R-11 | Summer = 0.7, Winter = 0.85 | MISO | 100% CFL | 100% Usage | 100% Usage | CR04 | None | None | None | None | None | None | None | None | None | None | None | Cooling Season, 7 days/wk | 7 | 1 | Southeast | None | 200% | 89% | G26000802 | In metro area, not/partially in principal city | None | None | None | Hour14 | 103 | EF 15.9, 100% Usage | Asphalt Shingles, Medium | Stochastic | 1 | 1 | 2018 | 31 | 12 | 15 | None | MI | Renter | 1 | High | Occupied | 1980s | 1980-99 | Natural Gas Standard | Natural Gas | Yes | Tulip City | 42.75 | -86.1 | F9 B9 L9 R9 | Double, Clear, Non-metal, Air | 67.9925 | 0.37578 |  | 59.2004 | 0.32719 |  | 24.911 | 0.13768 |  | 87.0421 | 0.48106 |  | 802.7217 | 4.4364 |  | 0 | 0 |  | 0 | 0 |  | 269.9185 | 1.4918 |  | 0 | 0 | 0 | 0 | 0 | 32.824 | 0.18141 |  | 0 | 325.602 | 1.7995 |  | 16.412 | 0.090705 |  | 2302.9525 | 12.7278 |  | 0 | 0 | 0 | 416.454 | 2.3016 |  | 480.0504 | 2.6531 |  | 0 | 0 | 0 | 0 | 787.1889 | 0 | 0 | 0 | 12287.8838 | 67.912 |  | 0 | 4475.7814 | 24.7365 |  | 0 | 0 | 0 | 0 |  | 0 | 0 | 0 | 0 | 0 | 22436.6419 | 22436.6419 | 124.0015 |  | 4885.7878 | 4885.7878 | 0 | 17550.8541 | 0 | 880.7358 | 0 | 4001.2317 | 0 | 1979.1986 | 0 | 4001.2317 | 0 | 1865.6594 | 0 | 4001.2317 | 0 | 2062.4305 | 0 | 4001.2317 | 0 | 4881.9675 | 5980.4303 | 5866.8912 | 6063.6623
81476 | 0 | 242.131 | TRUE | 1690 | CBSA Detroit-Warren-Dearborn, MI | 5A | 5A | Hour18 | 4 | Cold | None | Standard Efficiency | East North Central | East North Central | Midwest | MI, Rochester Hills | Gas, 100% Usage | Standard, 100% Usage | Yes | Gas, 100% Usage | 70F | Yes | 2F | Night Setup -3h | Not Applicable | G2601250 | G2601250, G26002903 | None | None | 20 ft^2 | Fiberglass | None | 2 ft | None | data/cambium/LRMER_MidCase_15_2025start,data/cambium/LRMER_LowRECost_15_2025start,data/cambium/LRMER_95DecarbBy2035_15_2025start,data/cambium/LRMER_LowRECost_25_2025start | kg/MWh,kg/MWh,kg/MWh,kg/MWh | /lib/resources/data/cambium/LRMER_MidCase_15_2025start/RFCMc.csv,/lib/resources/data/cambium/LRMER_LowRECost_15_2025start/RFCMc.csv,/lib/resources/data/cambium/LRMER_95DecarbBy2035_15_2025start/RFCMc.csv,/lib/resources/data/cambium/LRMER_LowRECost_25_2025start/RFCMc.csv | lb/MBtu,lb/MBtu,lb/MBtu,lb/MBtu | 195.9,195.9,195.9,195.9 | 147.3,147.3,147.3,147.3 | 177.8,177.8,177.8,177.8 | LRMER_MidCase_15_2025start,LRMER_LowRECost_15_2025start,LRMER_95DecarbBy2035_15_2025start,LRMER_LowRECost_25_2025start | CO2e,CO2e,CO2e,CO2e | 200.0,200.0,200.0,200.0 | 400%+ | RFCMc | Vented Attic | None | None | None | None | None | Single-Family Detached | Single-Family Detached | Single-Family Detached | 1500-1999 | 1500-2499 | Slab | None | 2 | 2 | <8 | None | Brick | No | Natural Gas | 68F | No | 0F | None | No Exterior Use | Uninsulated | 100% Usage | Room AC, EER 10.7 | 20% Conditioned | Room AC | No | None | No | Fuel Boiler, 76% AFUE | Non-Ducted Heating | Natural Gas Fuel Boiler | None | None | None | No | None | None | None | None | 120000-139999 | 120000-139999 | 100000-149999 | 20 ACH50 | R-38 | None | None | None | Unfinished, Uninsulated | Uninsulated | Brick, 12-in, 3-wythe, Uninsulated | Summer = 0.7, Winter = 0.85 | MISO | 100% CFL | 100% Usage | 100% Usage | CR04 | None | None | None | None | None | None | Electric | None | None | None | None | Cooling Season, 7 days/wk | Left/Right at 15ft | 3 | North | None | 100% | 85% | G26002903 | In metro area, not/partially in principal city | None | None | No | Hour1 | 103 | EF 17.6, 100% Usage | Composition Shingles | Stochastic | 1 | 1 | 2018 | 31 | 12 | 15 | None | MI | Owner | 1 | Medium | Occupied | 1950s | 1940-59 | Electric Standard | Electricity | Yes | Oakland Co Intl | 42.67 | -83.42 | F6 B6 L6 R6 | Double, Clear, Non-metal, Air, Exterior Clear Storm | 67.9925 | 0.13719 |  | 89.3867 | 0.18036 |  | 37.5131 | 0.075692 |  | 0 | 0 |  | 440.1927 | 0.8882 |  | 0 | 0 |  | 0 | 0 |  | 123.9691 | 0.25014 |  | 0 | 0 | 1041.2815 | 1028.6795 | 3632.3228 | 46.0122 | 0.092841 |  | 0 | 620.1384 | 1.2513 |  | 21.9803 | 0.044351 |  | 2163.1576 | 4.3647 |  | 0 | 0 | 0 | 32.2378 | 0.065048 |  | 434.0383 | 0.87578 |  | 0 | 0 | 0 | 0 | 1187.2309 | 0 | 0 | 0 | 41718.0807 | 84.1767 |  | 0 | 0 | 0 |  | 0 | 0 | 947.2057 | 1.9112 |  | 0 | 0 | 0 | 0 | 0 | 53631.7127 | 53631.7127 | 108.2155 |  | 9778.9024 | 9778.9024 | 0 | 43852.5173 | 0 | 1736.3407 | 0 | 9997.4938 | 0 | 3926.0914 | 0 | 9997.4938 | 0 | 3699.3846 | 0 | 9997.4938 | 0 | 4095.6239 | 0 | 9997.4938 | 0 | 11733.8345 | 13923.5852 | 13696.8784 | 14093.1177
81548 | 0 | 242.131 | TRUE | 1220 | CBSA Detroit-Warren-Dearborn, MI | 5A | 5A | Hour0 | 2 | Cold | None | Standard Efficiency | East North Central | East North Central | Midwest | Not in a census Place | Electric, 100% Usage | Standard, 100% Usage | Yes | Gas, 100% Usage | 70F | Yes | 2F | Day Setup -4h | Not Applicable | G2601470 | G2601470, G26003100 | None | None | 20 ft^2 | Fiberglass | 10% Leakage, R-4 | 2 ft | None | data/cambium/LRMER_MidCase_15_2025start,data/cambium/LRMER_LowRECost_15_2025start,data/cambium/LRMER_95DecarbBy2035_15_2025start,data/cambium/LRMER_LowRECost_25_2025start | kg/MWh,kg/MWh,kg/MWh,kg/MWh | /lib/resources/data/cambium/LRMER_MidCase_15_2025start/RFCMc.csv,/lib/resources/data/cambium/LRMER_LowRECost_15_2025start/RFCMc.csv,/lib/resources/data/cambium/LRMER_95DecarbBy2035_15_2025start/RFCMc.csv,/lib/resources/data/cambium/LRMER_LowRECost_25_2025start/RFCMc.csv | lb/MBtu,lb/MBtu,lb/MBtu,lb/MBtu | 195.9,195.9,195.9,195.9 | 147.3,147.3,147.3,147.3 | 177.8,177.8,177.8,177.8 | LRMER_MidCase_15_2025start,LRMER_LowRECost_15_2025start,LRMER_95DecarbBy2035_15_2025start,LRMER_LowRECost_25_2025start | CO2e,CO2e,CO2e,CO2e | 200.0,200.0,200.0,200.0 | 400%+ | RFCMc | Vented Attic | None | None | None | None | None | Mobile Home | Mobile Home | Mobile Home | 1000-1499 | 0-1499 | Ambient | None | 1 | 1 | <8 | Wood, Medium/Dark | Wood Frame | No | Natural Gas | 68F | Yes | 6F | Day -2h | No Exterior Use | Uninsulated | 100% Usage | Room AC, EER 10.7 | 20% Conditioned | Room AC | Yes | None | No | Fuel Furnace, 80% AFUE | Ducted Heating | Natural Gas Fuel Furnace | None | None | None | No | None | None | None | None | 50000-59999 | 40000-59999 | 40000-59999 | 5 ACH50 | R-49 | Ceiling R-19 | None | None | Unfinished, Uninsulated | None | Wood Stud, R-15 | Summer = 0.7, Winter = 0.85 | MISO | 100% LED | 100% Usage | 100% Usage | CR04 | None | None | EF 12, National Average | None | Gas Grill | None | None | None | None | None | None | Cooling Season, 7 days/wk | Left/Right at 15ft | 1 | South | None | 100% | 94% | G26003100 | In metro area, not/partially in principal city | None | None | No | Hour22 | 103 | EF 15.9, 100% Usage | Metal, Dark | Stochastic | 1 | 1 | 2018 | 31 | 12 | 15 | None | MI | Renter | 1 | Medium | Occupied | 1990s | 1980-99 | Natural Gas Standard | Natural Gas | Yes | St Clair Co Intl | 42.91 | -82.52 | F12 B12 L12 R12 | Double, Low-E, Non-metal, Air, M-Gain | 54.5112 | 0.15236 |  | 525.7695 | 1.4696 |  | 19.6358 | 0.054884 |  | 0 | 0 |  | 198.9953 | 0.55621 |  | 0 | 0 |  | 319.7405 | 0.8937 |  | 320.0336 | 0.89452 |  | 0 | 0 | 0 | 0 | 0 | 26.9625 | 0.075363 |  | 0 | 375.131 | 1.0485 |  | 16.412 | 0.045873 |  | 1701.2776 | 4.7552 |  | 0 | 0 | 0 | 23.1526 | 0.064713 |  | 480.0504 | 1.3418 |  | 0 | 0 | 0 | 0 | 0 | 0 | 595.5204 | 0 | 12643.6721 | 35.3401 |  | 0 | 3006.03 | 8.4021 |  | 0 | 0 | 679.6318 | 1.8996 |  | 0 | 0 | 0 | 0 | 0 | 20986.5263 | 20986.5263 | 58.6591 |  | 4061.672 | 4061.672 | 0 | 16924.8543 | 0 | 738.9872 | 0 | 3858.5266 | 0 | 1656.1533 | 0 | 3858.5266 | 0 | 1553.0545 | 0 | 3858.5266 | 0 | 1736.0572 | 0 | 3858.5266 | 0 | 4597.5138 | 5514.6799 | 5411.581 | 5594.5838
81582 | 0 | 242.131 | TRUE | 1138 | CBSA Detroit-Warren-Dearborn, MI | 5A | 5A | Hour17 | 2 | Cold | None | Standard Efficiency | East North Central | East North Central | Midwest | MI, Dearborn | Electric, 80% Usage | EnergyStar, 80% Usage | Yes | Gas, 80% Usage | 65F | No | 0F | None | Double-Loaded Interior | G2601630 | G2601630, G26003203 | None | None | 20 ft^2 | Fiberglass | None | 2 ft | None | data/cambium/LRMER_MidCase_15_2025start,data/cambium/LRMER_LowRECost_15_2025start,data/cambium/LRMER_95DecarbBy2035_15_2025start,data/cambium/LRMER_LowRECost_25_2025start | kg/MWh,kg/MWh,kg/MWh,kg/MWh | /lib/resources/data/cambium/LRMER_MidCase_15_2025start/RFCMc.csv,/lib/resources/data/cambium/LRMER_LowRECost_15_2025start/RFCMc.csv,/lib/resources/data/cambium/LRMER_95DecarbBy2035_15_2025start/RFCMc.csv,/lib/resources/data/cambium/LRMER_LowRECost_25_2025start/RFCMc.csv | lb/MBtu,lb/MBtu,lb/MBtu,lb/MBtu | 195.9,195.9,195.9,195.9 | 147.3,147.3,147.3,147.3 | 177.8,177.8,177.8,177.8 | LRMER_MidCase_15_2025start,LRMER_LowRECost_15_2025start,LRMER_95DecarbBy2035_15_2025start,LRMER_LowRECost_25_2025start | CO2e,CO2e,CO2e,CO2e | 200.0,200.0,200.0,200.0 | 400%+ | RFCMc | None | Not Applicable | None | Bottom | 3 | None | 3 or 4 Unit | Multifamily with 2-4 Units | Multi-Family with 2 - 4 Units | 1000-1499 | 0-1499 | Slab | None | 3 | 3 | <8 | Vinyl, Light | Brick | No | Natural Gas | 72F | No | 0F | None | No Exterior Use | Uninsulated | 50% Usage | Room AC, EER 12.0 | 60% Conditioned | Room AC | No | None | No | Fuel Boiler, 80% AFUE | Non-Ducted Heating | Natural Gas Fuel Boiler | None | None | None | No | None | None | None | None | 50000-59999 | 40000-59999 | 40000-59999 | 15 ACH50 | None | None | None | None | Finished, R-38 | 2ft R10 Under, Horizontal | Brick, 12-in, 3-wythe, R-11 | Summer = 0.7, Winter = 0.85 | MISO | 100% CFL | 100% Usage | 100% Usage | CR04 | None | None | EF 12, National Average | None | Gas Grill | None | None | None | None | None | None | Cooling Season, 7 days/wk | 27 | 1 | Northwest | None | 50% | 96% | G26003203 | In metro area, not/partially in principal city | None | None | None | Hour16 | 103 | EF 19.9, 100% Usage | Composition Shingles | Stochastic | 1 | 1 | 2018 | 31 | 12 | 15 | None | MI | Owner | 1 | Low | Occupied | 1980s | 1980-99 | Natural Gas Standard | Natural Gas | Yes | Detroit Metropolita | 42.22 | -83.35 | F18 B18 L18 R18 | Single, Clear, Metal | 67.9925 | 0.20374 |  | 231.8192 | 0.69464 |  | 13.4813 | 0.040396 |  | 0 | 0 |  | 1295.9603 | 3.8833 |  | 0 | 0 |  | 319.7405 | 0.9581 |  | 88.5075 | 0.26521 |  | 0 | 0 | 0 | 0 | 0 | 39.2715 | 0.11768 |  | 0 | 468.6206 | 1.4042 |  | 16.412 | 0.049178 |  | 715.9726 | 2.1454 |  | 0 | 0 | 0 | 19.0496 | 0.057082 |  | 400.042 | 1.1987 |  | 0 | 0 | 0 | 0 | 0 | 0 | 599.9165 | 0 | 17491.3607 | 52.4126 |  | 0 | 2215.9104 | 6.6399 |  | 0 | 0 | 555.9558 | 1.6659 |  | 0 | 0 | 0 | 0 | 0 | 24539.7199 | 24539.7199 | 73.5329 |  | 3676.8696 | 3676.8696 | 0 | 20863.1433 | 0 | 663.0836 | 0 | 4756.3424 | 0 | 1482.3344 | 0 | 4756.3424 | 0 | 1416.7409 | 0 | 4756.3424 | 0 | 1527.4918 | 0 | 4756.3424 | 0 | 5419.4259 | 6238.6768 | 6173.0833 | 6283.8342
81597 | 0 | 242.131 | TRUE | 617 | CBSA Detroit-Warren-Dearborn, MI | 5A | 5A | Hour7 | 2 | Cold | None | Standard Efficiency | East North Central | East North Central | Midwest | MI, Detroit | Electric, 80% Usage | EnergyStar, 80% Usage | Yes | Electric, 80% Usage | 72F | Yes | 5F | Day Setup -1h | Not Applicable | G2601630 | G2601630, G26003211 | None | None | 20 ft^2 | Fiberglass | 20% Leakage, Uninsulated | 2 ft | None | data/cambium/LRMER_MidCase_15_2025start,data/cambium/LRMER_LowRECost_15_2025start,data/cambium/LRMER_95DecarbBy2035_15_2025start,data/cambium/LRMER_LowRECost_25_2025start | kg/MWh,kg/MWh,kg/MWh,kg/MWh | /lib/resources/data/cambium/LRMER_MidCase_15_2025start/RFCMc.csv,/lib/resources/data/cambium/LRMER_LowRECost_15_2025start/RFCMc.csv,/lib/resources/data/cambium/LRMER_95DecarbBy2035_15_2025start/RFCMc.csv,/lib/resources/data/cambium/LRMER_LowRECost_25_2025start/RFCMc.csv | lb/MBtu,lb/MBtu,lb/MBtu,lb/MBtu | 195.9,195.9,195.9,195.9 | 147.3,147.3,147.3,147.3 | 177.8,177.8,177.8,177.8 | LRMER_MidCase_15_2025start,LRMER_LowRECost_15_2025start,LRMER_95DecarbBy2035_15_2025start,LRMER_LowRECost_25_2025start | CO2e,CO2e,CO2e,CO2e | 200.0,200.0,200.0,200.0 | 0-100% | RFCMc | Vented Attic | None | Left | None | None | 8 | Single-Family Attached | Single-Family Attached | Single-Family Attached | 500-749 | 0-1499 | Unheated Basement | None | 2 | 2 | <8 | None | Brick | No | Natural Gas | 72F | Yes | 3F | Day and Night +3h | No Exterior Use | Uninsulated | 50% Usage | AC, SEER 15 | 100% Conditioned | Central AC | Yes | None | No | Fuel Furnace, 80% AFUE | Ducted Heating | Natural Gas Fuel Furnace | None | None | None | No | None | None | None | None | <10000 | <20000 | <20000 | 15 ACH50 | R-19 | Uninsulated | Uninsulated | Uninsulated | Unfinished, Uninsulated | None | Brick, 12-in, 3-wythe, Uninsulated | Summer = 0.7, Winter = 0.85 | MISO | 100% CFL | 100% Usage | 100% Usage | CR04 | None | None | EF 12, National Average | None | Gas Grill | None | None | None | None | None | None | Cooling Season, 7 days/wk | 27 | 1 | East | None | 50% | 104% | G26003211 | In metro area, principal city | None | None | No | Hour18 | 103 | EF 17.6, 100% Usage | Composition Shingles | Stochastic | 1 | 1 | 2018 | 31 | 12 | 15 | None | MI | Renter | 1 | Low | Occupied | <1940 | <1940 | Natural Gas Standard | Natural Gas | Yes | Detroit Metropolita | 42.22 | -83.35 | F15 B15 L15 R15 | Double, Clear, Non-metal, Air, Exterior Clear Storm | 67.9925 | 0.37578 |  | 231.8192 | 1.2812 |  | 13.4813 | 0.074508 |  | 153.5692 | 0.84874 |  | 1281.5998 | 7.0831 |  | 0 | 0 |  | 319.7405 | 1.7671 |  | 475.6543 | 2.6288 |  | 0 | 0 | 0 | 0 | 0 | 32.824 | 0.18141 |  | 0 | 325.602 | 1.7995 |  | 16.412 | 0.090705 |  | 848.1477 | 4.6875 |  | 0 | 0 | 0 | 277.5383 | 1.5339 |  | 434.0383 | 2.3988 |  | 0 | 0 | 0 | 0 | 0 | 0 | 540.4231 | 0 | 18772.0812 | 103.7485 |  | 0 | 2084.3214 | 11.5195 |  | 0 | 0 | 0 | 0 |  | 0 | 0 | 0 | 0 | 0 | 25875.2448 | 25875.2448 | 143.0058 |  | 4478.419 | 4478.419 | 0 | 21396.8257 | 0 | 817.4274 | 0 | 4878.0163 | 0 | 1817.776 | 0 | 4878.0163 | 0 | 1724.0243 | 0 | 4878.0163 | 0 | 1893.4302 | 0 | 4878.0163 | 0 | 5695.4437 | 6695.7922 | 6602.0406 | 6771.4464
81613 | 0 | 242.131 | TRUE | 1220 | CBSA Detroit-Warren-Dearborn, MI | 5A | 5A | Hour22 | 3 | Cold | None | Standard Efficiency | East North Central | East North Central | Midwest | MI, Rochester Hills | Electric, 120% Usage | EnergyStar, 120% Usage | Yes | Gas, 120% Usage | 72F | No | 0F | None | Not Applicable | G2601250 | G2601250, G26002903 | None | None | 20 ft^2 | Fiberglass | None | 2 ft | None | data/cambium/LRMER_MidCase_15_2025start,data/cambium/LRMER_LowRECost_15_2025start,data/cambium/LRMER_95DecarbBy2035_15_2025start,data/cambium/LRMER_LowRECost_25_2025start | kg/MWh,kg/MWh,kg/MWh,kg/MWh | /lib/resources/data/cambium/LRMER_MidCase_15_2025start/RFCMc.csv,/lib/resources/data/cambium/LRMER_LowRECost_15_2025start/RFCMc.csv,/lib/resources/data/cambium/LRMER_95DecarbBy2035_15_2025start/RFCMc.csv,/lib/resources/data/cambium/LRMER_LowRECost_25_2025start/RFCMc.csv | lb/MBtu,lb/MBtu,lb/MBtu,lb/MBtu | 195.9,195.9,195.9,195.9 | 147.3,147.3,147.3,147.3 | 177.8,177.8,177.8,177.8 | LRMER_MidCase_15_2025start,LRMER_LowRECost_15_2025start,LRMER_95DecarbBy2035_15_2025start,LRMER_LowRECost_25_2025start | CO2e,CO2e,CO2e,CO2e | 200.0,200.0,200.0,200.0 | 300-400% | RFCMc | Vented Attic | None | None | None | None | None | Single-Family Detached | Single-Family Detached | Single-Family Detached | 1000-1499 | 0-1499 | Slab | None | 1 | 1 | <8 | None | Brick | No | Natural Gas | 68F | No | 0F | None | No Exterior Use | Uninsulated | 200% Usage | Room AC, EER 10.7 | 40% Conditioned | Room AC | No | None | No | Fuel Wall/Floor Furnace, 68% AFUE | Non-Ducted Heating | Natural Gas Fuel Wall/Floor Furnace | None | None | None | No | None | None | None | None | 80000-99999 | 80000-99999 | 60000-99999 | 15 ACH50 | R-49 | None | None | None | Unfinished, Uninsulated | Uninsulated | Brick, 12-in, 3-wythe, Uninsulated | Summer = 0.7, Winter = 0.85 | MISO | 100% CFL | 100% Usage | 100% Usage | CR04 | None | None | None | None | None | None | None | None | None | None | None | Cooling Season, 7 days/wk | Left/Right at 15ft | 4 | West | None | 200% | 85% | G26002903 | In metro area, not/partially in principal city | None | None | No | Hour17 | 103 | EF 17.6, 100% Usage | Composition Shingles | Stochastic | 1 | 1 | 2018 | 31 | 12 | 15 | None | MI | Renter | 1 | High | Occupied | 1950s | 1940-59 | Natural Gas Standard | Natural Gas | Yes | Oakland Co Intl | 42.67 | -83.42 | F6 B6 L6 R6 | Double, Low-E, Non-metal, Air, M-Gain | 67.9925 | 0.19004 |  | 778.6898 | 2.1765 |  | 45.426 | 0.12697 |  | 0 | 0 |  | 769.0185 | 2.1495 |  | 0 | 0 |  | 0 | 0 |  | 0 | 0 |  | 0 | 0 | 0 | 0 | 0 | 40.1507 | 0.11222 |  | 0 | 491.1871 | 1.3729 |  | 21.9803 | 0.061437 |  | 4591.2514 | 12.8329 |  | 0 | 0 | 0 | 44.2537 | 0.12369 |  | 434.0383 | 1.2132 |  | 0 | 0 | 0 | 0 | 0 | 0 | 0 | 0 | 21239.1535 | 59.3652 |  | 0 | 11666.2801 | 32.6082 |  | 0 | 0 | 1297.1326 | 3.6256 |  | 0 | 0 | 0 | 0 | 0 | 41486.5545 | 41486.5545 | 115.9583 |  | 7283.9884 | 7283.9884 | 0 | 34202.5662 | 0 | 1322.6336 | 0 | 7797.4837 | 0 | 2968.3715 | 0 | 7797.4837 | 0 | 2796.5902 | 0 | 7797.4837 | 0 | 3091.926 | 0 | 7797.4837 | 0 | 9120.1173 | 10765.8552 | 10594.0739 | 10889.4097
81666 | 0 | 242.131 | TRUE | 1138 | Non-CBSA East North Central | 5A | 5A | Hour14 | 2 | Cold | None | Standard Efficiency | East North Central | East North Central | Midwest | MI, Jackson | None | None | None | Electric, 80% Usage | 76F | Yes | 5F | Day and Night Setup | Double-Loaded Interior | G2600750 | G2600750, G26002600 | None | None | 20 ft^2 | Fiberglass | 10% Leakage, R-8 | 2 ft | None | data/cambium/LRMER_MidCase_15_2025start,data/cambium/LRMER_LowRECost_15_2025start,data/cambium/LRMER_95DecarbBy2035_15_2025start,data/cambium/LRMER_LowRECost_25_2025start | kg/MWh,kg/MWh,kg/MWh,kg/MWh | /lib/resources/data/cambium/LRMER_MidCase_15_2025start/RFCMc.csv,/lib/resources/data/cambium/LRMER_LowRECost_15_2025start/RFCMc.csv,/lib/resources/data/cambium/LRMER_95DecarbBy2035_15_2025start/RFCMc.csv,/lib/resources/data/cambium/LRMER_LowRECost_25_2025start/RFCMc.csv | lb/MBtu,lb/MBtu,lb/MBtu,lb/MBtu | 195.9,195.9,195.9,195.9 | 147.3,147.3,147.3,147.3 | 177.8,177.8,177.8,177.8 | LRMER_MidCase_15_2025start,LRMER_LowRECost_15_2025start,LRMER_95DecarbBy2035_15_2025start,LRMER_LowRECost_25_2025start | CO2e,CO2e,CO2e,CO2e | 200.0,200.0,200.0,200.0 | 150-200% | RFCMc | None | Middle | None | Bottom | 12 | None | 10 to 19 Unit | Multifamily with 5+ units, 1-3 stories | Multi-Family with 5+ Units | 1000-1499 | 0-1499 | Slab | None | 1 | 1 | <8 | Vinyl, Light | Brick | No | Natural Gas | 72F | No | 0F | None | No Exterior Use | Uninsulated | 50% Usage | AC, SEER 13 | 100% Conditioned | Central AC | Yes | None | No | Fuel Boiler, 80% AFUE | Non-Ducted Heating | Natural Gas Fuel Boiler | None | None | None | No | None | None | None | None | 25000-29999 | 20000-39999 | 20000-39999 | 8 ACH50 | None | None | None | None | Finished, R-19 | 2ft R10 Perimeter, Vertical | Brick, 12-in, 3-wythe, R-15 | Summer = 0.7, Winter = 0.85 | MISO | 100% Incandescent | 100% Usage | 100% Usage | CR04 | None | None | None | None | None | None | None | None | None | None | Typical Efficiency | Cooling Season, 7 days/wk | 4 | 2 | Southwest | None | 50% | 89% | G26002600 | In metro area, not/partially in principal city | None | None | None | Hour18 | 103 | EF 17.6, 100% Usage | Asphalt Shingles, Medium | Stochastic | 1 | 1 | 2018 | 31 | 12 | 15 | None | MI | Renter | 1 | Low | Occupied | 2000s | 2000-09 | Natural Gas Premium | Natural Gas | Yes | Jackson Co Reynolds | 42.26 | -84.46 | F30 B30 L30 R30 | Double, Low-E, Non-metal, Air, M-Gain | 67.9925 | 0.20374 |  | 0 | 0 |  | 0 | 0 |  | 166.1713 | 0.49793 |  | 728.8678 | 2.184 |  | 0 | 0 |  | 0 | 0 |  | 90.852 | 0.27224 |  | 0 | 0 | 0 | 0 | 0 | 156.793 | 0.46983 |  | 0 | 1465.0623 | 4.39 |  | 16.412 | 0.049178 |  | 745.8659 | 2.235 |  | 0 | 0 | 0 | 311.5345 | 0.93351 |  | 434.0383 | 1.3006 |  | 309.19 | 0 | 0 | 0 | 0 | 0 | 0 | 0 | 4391.9631 | 13.1605 |  | 0 | 1890.8945 | 5.666 |  | 0 | 0 | 0 | 0 |  | 0 | 0 | 0 | 0 | 0 | 10775.9302 | 10775.9302 | 32.2899 |  | 4493.0726 | 4493.0726 | 0 | 6282.8576 | 0 | 807.0669 | 0 | 1432.3404 | 0 | 1810.1279 | 0 | 1432.3404 | 0 | 1713.2415 | 0 | 1432.3404 | 0 | 1900.4876 | 0 | 1432.3404 | 0 | 2239.4073 | 3242.4683 | 3145.5819 | 3332.828
81681 | 0 | 242.131 | TRUE | 1220 | CBSA Detroit-Warren-Dearborn, MI | 5A | 5A | Hour0 | 3 | Cold | None | None | East North Central | East North Central | Midwest | MI, Detroit | Gas, 100% Usage | EnergyStar, 100% Usage | Yes | Gas, 100% Usage | 75F | Yes | 5F | Night Setup +2h | Not Applicable | G2601630 | G2601630, G26003208 | None | None | 20 ft^2 | Fiberglass | None | 2 ft | None | data/cambium/LRMER_MidCase_15_2025start,data/cambium/LRMER_LowRECost_15_2025start,data/cambium/LRMER_95DecarbBy2035_15_2025start,data/cambium/LRMER_LowRECost_25_2025start | kg/MWh,kg/MWh,kg/MWh,kg/MWh | /lib/resources/data/cambium/LRMER_MidCase_15_2025start/RFCMc.csv,/lib/resources/data/cambium/LRMER_LowRECost_15_2025start/RFCMc.csv,/lib/resources/data/cambium/LRMER_95DecarbBy2035_15_2025start/RFCMc.csv,/lib/resources/data/cambium/LRMER_LowRECost_25_2025start/RFCMc.csv | lb/MBtu,lb/MBtu,lb/MBtu,lb/MBtu | 195.9,195.9,195.9,195.9 | 147.3,147.3,147.3,147.3 | 177.8,177.8,177.8,177.8 | LRMER_MidCase_15_2025start,LRMER_LowRECost_15_2025start,LRMER_95DecarbBy2035_15_2025start,LRMER_LowRECost_25_2025start | CO2e,CO2e,CO2e,CO2e | 200.0,200.0,200.0,200.0 | 400%+ | RFCMc | Vented Attic | None | None | None | None | None | Single-Family Detached | Single-Family Detached | Single-Family Detached | 1000-1499 | 0-1499 | Heated Basement | None | 1 | 1 | <8 | None | Brick | No | Natural Gas | 72F | Yes | 3F | Night +2h | No Exterior Use | Uninsulated | 100% Usage | None | None | None | No | None | No | Fuel Boiler, 80% AFUE | Non-Ducted Heating | Natural Gas Fuel Boiler | None | None | None | No | None | None | None | None | 80000-99999 | 80000-99999 | 60000-99999 | 10 ACH50 | R-13 | Uninsulated | Uninsulated | Uninsulated | Unfinished, Uninsulated | None | Brick, 12-in, 3-wythe, Uninsulated | Summer = 0.7, Winter = 0.85 | MISO | 100% Incandescent | 100% Usage | 100% Usage | CR04 | None | None | None | None | None | None | None | None | None | None | None | Cooling Season, 7 days/wk | Left/Right at 15ft | 3 | North | None | 100% | 85% | G26003208 | In metro area, principal city | None | None | No | Hour15 | 103 | EF 17.6, 100% Usage | Composition Shingles | Stochastic | 1 | 1 | 2018 | 31 | 12 | 15 | None | MI | Renter | 1 | Medium | Occupied | 1940s | 1940-59 | Natural Gas Standard | Natural Gas | Yes | Detroit Metropolita | 42.22 | -83.35 | F12 B12 L12 R12 | Single, Clear, Non-metal | 0 | 0 |  | 46.8914 | 0.13107 |  | 30.7725 | 0.086012 |  | 0 | 0 |  | 0 | 0 |  | 0 | 0 |  | 0 | 0 |  | 143.0187 | 0.39975 |  | 0 | 0 | 0 | 0 | 0 | 160.896 | 0.44972 |  | 0 | 1535.3993 | 4.2916 |  | 21.9803 | 0.061437 |  | 2043.2915 | 5.7112 |  | 0 | 0 | 0 | 32.2378 | 0.090107 |  | 434.0383 | 1.2132 |  | 0 | 0 | 0 | 0 | 622.776 | 0 | 0 | 0 | 22701.5782 | 63.4528 |  | 0 | 5069.2503 | 14.169 |  | 0 | 0 | 947.2057 | 2.6475 |  | 0 | 0 | 0 | 0 | 0 | 33789.0429 | 33789.0429 | 94.4431 |  | 4448.2327 | 4448.2327 | 0 | 29340.8102 | 0 | 793.51 | 0 | 6689.0868 | 0 | 1797.6188 | 0 | 6689.0868 | 0 | 1685.6917 | 0 | 6689.0868 | 0 | 1876.9924 | 0 | 6689.0868 | 0 | 7482.5967 | 8486.7055 | 8374.7784 | 8566.0792
81703 | 0 | 242.131 | TRUE | 2176 | Non-CBSA East North Central | 6A | 6A | Hour16 | 3 | Cold | None | Standard Efficiency | East North Central | East North Central | Midwest | Not in a census Place | Electric, 100% Usage | EnergyStar, 100% Usage | Yes | Electric, 100% Usage | 75F | No | 0F | None | Not Applicable | G2600510 | G2600510, G26001300 | None | None | 20 ft^2 | Fiberglass | 20% Leakage, Uninsulated | 2 ft | None | data/cambium/LRMER_MidCase_15_2025start,data/cambium/LRMER_LowRECost_15_2025start,data/cambium/LRMER_95DecarbBy2035_15_2025start,data/cambium/LRMER_LowRECost_25_2025start | kg/MWh,kg/MWh,kg/MWh,kg/MWh | /lib/resources/data/cambium/LRMER_MidCase_15_2025start/RFCMc.csv,/lib/resources/data/cambium/LRMER_LowRECost_15_2025start/RFCMc.csv,/lib/resources/data/cambium/LRMER_95DecarbBy2035_15_2025start/RFCMc.csv,/lib/resources/data/cambium/LRMER_LowRECost_25_2025start/RFCMc.csv | lb/MBtu,lb/MBtu,lb/MBtu,lb/MBtu | 195.9,195.9,195.9,195.9 | 147.3,147.3,147.3,147.3 | 177.8,177.8,177.8,177.8 | LRMER_MidCase_15_2025start,LRMER_LowRECost_15_2025start,LRMER_95DecarbBy2035_15_2025start,LRMER_LowRECost_25_2025start | CO2e,CO2e,CO2e,CO2e | 200.0,200.0,200.0,200.0 | 300-400% | RFCMc | Vented Attic | None | None | None | None | None | Single-Family Detached | Single-Family Detached | Single-Family Detached | 2000-2499 | 1500-2499 | Vented Crawlspace | 2 Car | 1 | 1 | <8 | Vinyl, Light | Brick | No | Other Fuel | 68F | No | 0F | None | No Exterior Use | Uninsulated | 100% Usage | AC, SEER 15 | 80% Conditioned | Central AC | Yes | None | No | Other | Ducted Heating | None | None | None | None | No | None | None | None | None | 60000-69999 | 60000-79999 | 60000-99999 | 7 ACH50 | R-38 | Uninsulated | Uninsulated | Uninsulated | Unfinished, Uninsulated | None | Brick, 12-in, 3-wythe, R-19 | Summer = 0.7, Winter = 0.85 | MISO | 100% CFL | 100% Usage | 100% Usage | CR04 | None | None | None | None | None | None | None | None | None | None | None | Cooling Season, 7 days/wk | Left/Right at 15ft | 2 | Northeast | None | 100% | 85% | G26001300 | Not/partially in metro area | None | None | No | Hour18 | 103 | EF 19.9, 100% Usage | Asphalt Shingles, Medium | Stochastic | 1 | 1 | 2018 | 31 | 12 | 15 | None | MI | Owner | 1 | Medium | Occupied | 1980s | 1980-99 | Electric Standard | Electricity | Yes | Mbs Intl | 43.53 | -84.08 | F18 B18 L18 R18 | Double, Clear, Metal, Air | 67.9925 | 0.10655 |  | 400.042 | 0.6269 |  | 23.4457 | 0.036742 |  | 278.7106 | 0.43677 |  | 1184.3002 | 1.8559 |  | 0 | 0 |  | 0 | 0 |  | 0 | 0 |  | 0 | 0 | 0 | 0 | 2533.8925 | 52.1667 | 0.08175 |  | 24.911 | 753.7788 | 1.1812 |  | 21.9803 | 0.034445 |  | 2034.4994 | 3.1883 |  | 0 | 0 | 0 | 405.6104 | 0.63563 |  | 400.042 | 0.6269 |  | 0 | 0 | 0 | 0 | 0 | 0 | 0 | 0 | 0 | 0 |  | 0 | 0 | 0 |  | 0 | 0 | 0 | 0 |  | 0 | 0 | 0 | 0 | 0 | 8181.6651 | 8181.6651 | 12.8215 |  | 8181.6651 | 8181.6651 | 0 | 0 | 0 | 1481.3116 | 0 | 0 | 0 | 3306.316 | 0 | 0 | 0 | 3131.3432 | 0 | 0 | 0 | 3458.1547 | 0 | 0 | 0 | 1481.3116 | 3306.316 | 3131.3432 | 3458.1547
81849 | 0 | 242.131 | TRUE | 3301 | CBSA Detroit-Warren-Dearborn, MI | 5A | 5A | Hour6 | 4 | Cold | None | Standard Efficiency | East North Central | East North Central | Midwest | MI, Dearborn Heights | Gas, 80% Usage | EnergyStar, 80% Usage | Yes | Gas, 80% Usage | 75F | No | 0F | None | Not Applicable | G2601630 | G2601630, G26003203 | None | None | 20 ft^2 | Fiberglass | 20% Leakage, Uninsulated | 2 ft | None | data/cambium/LRMER_MidCase_15_2025start,data/cambium/LRMER_LowRECost_15_2025start,data/cambium/LRMER_95DecarbBy2035_15_2025start,data/cambium/LRMER_LowRECost_25_2025start | kg/MWh,kg/MWh,kg/MWh,kg/MWh | /lib/resources/data/cambium/LRMER_MidCase_15_2025start/RFCMc.csv,/lib/resources/data/cambium/LRMER_LowRECost_15_2025start/RFCMc.csv,/lib/resources/data/cambium/LRMER_95DecarbBy2035_15_2025start/RFCMc.csv,/lib/resources/data/cambium/LRMER_LowRECost_25_2025start/RFCMc.csv | lb/MBtu,lb/MBtu,lb/MBtu,lb/MBtu | 195.9,195.9,195.9,195.9 | 147.3,147.3,147.3,147.3 | 177.8,177.8,177.8,177.8 | LRMER_MidCase_15_2025start,LRMER_LowRECost_15_2025start,LRMER_95DecarbBy2035_15_2025start,LRMER_LowRECost_25_2025start | CO2e,CO2e,CO2e,CO2e | 200.0,200.0,200.0,200.0 | 400%+ | RFCMc | Vented Attic | None | None | None | None | None | Single-Family Detached | Single-Family Detached | Single-Family Detached | 3000-3999 | 2500-3999 | Unheated Basement | 1 Car | 2 | 2 | <8 | None | Brick | No | Natural Gas | 65F | Yes | 12F | Day and Night +5h | No Exterior Use | Uninsulated | 50% Usage | AC, SEER 15 | 100% Conditioned | Central AC | Yes | None | No | Fuel Furnace, 80% AFUE | Ducted Heating | Natural Gas Fuel Furnace | None | None | None | No | None | None | None | None | 200000+ | 140000+ | 150000+ | 15 ACH50 | R-7 | Uninsulated | Uninsulated | Uninsulated | Unfinished, Uninsulated | None | Brick, 12-in, 3-wythe, Uninsulated | Summer = 0.7, Winter = 0.85 | MISO | 100% Incandescent | 100% Usage | 100% Usage | CR04 | None | EF 10.5 | None | None | None | None | None | None | None | None | None | Cooling Season, 7 days/wk | Left/Right at 15ft | 5 | Northwest | None | 50% | 85% | G26003203 | In metro area, not/partially in principal city | None | None | No | Hour16 | 103 | EF 19.9, 100% Usage | Metal, Dark | Stochastic | 1 | 1 | 2018 | 31 | 12 | 15 | None | MI | Owner | 1 | Low | Occupied | <1940 | <1940 | Natural Gas Standard | Natural Gas | Yes | Detroit Metropolita | 42.22 | -83.35 | F9 B9 L9 R9 | Double, Clear, Metal, Air | 67.9925 | 0.070238 |  | 55.3904 | 0.057219 |  | 36.0477 | 0.037238 |  | 685.2002 | 0.70783 |  | 3009.8399 | 3.1092 |  | 0 | 0 |  | 0 | 0 |  | 1164.0783 | 1.2025 |  | 0 | 0 | 0 | 0 | 0 | 264.9362 | 0.27368 |  | 99.9372 | 3321.6675 | 3.4313 |  | 21.9803 | 0.022706 |  | 1539.2093 | 1.59 |  | 0 | 0 | 0 | 33.117 | 0.034211 |  | 1126.8583 | 1.1641 |  | 0 | 0 | 0 | 0 | 734.7292 | 0 | 0 | 0 | 45971.4211 | 47.4894 |  | 0 | 4525.8965 | 4.6753 |  | 0 | 0 | 971.8237 | 1.0039 |  | 0 | 0 | 0 | 0 | 0 | 63630.4184 | 63630.4184 | 65.7315 |  | 11426.5479 | 11426.5479 | 0 | 52203.8705 | 0 | 2092.7632 | 0 | 11901.3983 | 0 | 4620.8063 | 0 | 11901.3983 | 0 | 4407.162 | 0 | 11901.3983 | 0 | 4812.6051 | 0 | 11901.3983 | 0 | 13994.1615 | 16522.2046 | 16308.5603 | 16714.0034
81923 | 0 | 242.131 | TRUE | 1690 | CBSA Detroit-Warren-Dearborn, MI | 5A | 5A | Hour4 | 3 | Cold | None | None | East North Central | East North Central | Midwest | MI, Warren | Gas, 100% Usage | EnergyStar, 100% Usage | Yes | Electric, 100% Usage | 75F | Yes | 2F | Night Setback +3h | Not Applicable | G2600990 | G2600990, G26003006 | None | None | 20 ft^2 | Fiberglass | 0% Leakage, Uninsulated | 2 ft | None | data/cambium/LRMER_MidCase_15_2025start,data/cambium/LRMER_LowRECost_15_2025start,data/cambium/LRMER_95DecarbBy2035_15_2025start,data/cambium/LRMER_LowRECost_25_2025start | kg/MWh,kg/MWh,kg/MWh,kg/MWh | /lib/resources/data/cambium/LRMER_MidCase_15_2025start/RFCMc.csv,/lib/resources/data/cambium/LRMER_LowRECost_15_2025start/RFCMc.csv,/lib/resources/data/cambium/LRMER_95DecarbBy2035_15_2025start/RFCMc.csv,/lib/resources/data/cambium/LRMER_LowRECost_25_2025start/RFCMc.csv | lb/MBtu,lb/MBtu,lb/MBtu,lb/MBtu | 195.9,195.9,195.9,195.9 | 147.3,147.3,147.3,147.3 | 177.8,177.8,177.8,177.8 | LRMER_MidCase_15_2025start,LRMER_LowRECost_15_2025start,LRMER_95DecarbBy2035_15_2025start,LRMER_LowRECost_25_2025start | CO2e,CO2e,CO2e,CO2e | 200.0,200.0,200.0,200.0 | 200-300% | RFCMc | Vented Attic | None | None | None | None | None | Single-Family Detached | Single-Family Detached | Single-Family Detached | 1500-1999 | 1500-2499 | Heated Basement | None | 2 | 2 | <8 | Brick, Medium/Dark | Wood Frame | No | Natural Gas | 68F | No | 0F | None | No Exterior Use | Uninsulated | 100% Usage | AC, SEER 13 | 100% Conditioned | Central AC | Yes | None | No | Fuel Furnace, 92.5% AFUE | Ducted Heating | Natural Gas Fuel Furnace | None | None | None | No | None | None | None | None | 70000-79999 | 60000-79999 | 60000-99999 | 30 ACH50 | R-49 | Uninsulated | Uninsulated | Uninsulated | Unfinished, Uninsulated | None | Wood Stud, Uninsulated | Summer = 0.7, Winter = 0.85 | MISO | 100% CFL | 100% Usage | 100% Usage | CR04 | None | None | None | None | None | None | None | None | None | None | None | Cooling Season, 7 days/wk | Left/Right at 15ft | 5 | East | None | 100% | 85% | G26003006 | In metro area, not/partially in principal city | None | None | No | Hour22 | 103 | EF 17.6, 100% Usage | Composition Shingles | Stochastic | 1 | 1 | 2018 | 31 | 12 | 15 | None | MI | Renter | 1 | Medium | Occupied | 1950s | 1940-59 | Natural Gas Standard | Natural Gas | Yes | Selfridge Angb | 42.6 | -82.83 | F18 B18 L18 R18 | Single, Clear, Metal | 0 | 0 |  | 69.1648 | 0.13956 |  | 45.1329 | 0.091067 |  | 434.0383 | 0.87578 |  | 2590.4552 | 5.2269 |  | 0 | 0 |  | 0 | 0 |  | 1067.0718 | 2.1531 |  | 0 | 0 | 0 | 0 | 0 | 46.0122 | 0.092841 |  | 0 | 620.1384 | 1.2513 |  | 21.9803 | 0.044351 |  | 2667.826 | 5.383 |  | 0 | 0 | 0 | 603.1403 | 1.217 |  | 434.0383 | 0.87578 |  | 0 | 0 | 0 | 0 | 918.1917 | 0 | 0 | 0 | 48721.307 | 98.3075 |  | 0 | 7672.8937 | 15.482 |  | 0 | 0 | 0 | 0 |  | 0 | 0 | 0 | 0 | 0 | 65911.3906 | 65911.3906 | 132.9928 |  | 8598.9983 | 8598.9983 | 0 | 57312.3923 | 0 | 1574.5665 | 0 | 13066.0521 | 0 | 3485.6102 | 0 | 13066.0521 | 0 | 3323.142 | 0 | 13066.0521 | 0 | 3617.9371 | 0 | 13066.0521 | 0 | 14640.6186 | 16551.6622 | 16389.1941 | 16683.9892
81932 | 0 | 242.131 | TRUE | 1690 | CBSA Detroit-Warren-Dearborn, MI | 5A | 5A | Hour4 | 3 | Cold | None | Standard Efficiency | East North Central | East North Central | Midwest | MI, Roseville | Gas, 100% Usage | EnergyStar, 100% Usage | Yes | Electric, 100% Usage | 78F | No | 0F | None | Not Applicable | G2600990 | G2600990, G26003005 | None | None | 20 ft^2 | Fiberglass | 0% Leakage, Uninsulated | 2 ft | None | data/cambium/LRMER_MidCase_15_2025start,data/cambium/LRMER_LowRECost_15_2025start,data/cambium/LRMER_95DecarbBy2035_15_2025start,data/cambium/LRMER_LowRECost_25_2025start | kg/MWh,kg/MWh,kg/MWh,kg/MWh | /lib/resources/data/cambium/LRMER_MidCase_15_2025start/RFCMc.csv,/lib/resources/data/cambium/LRMER_LowRECost_15_2025start/RFCMc.csv,/lib/resources/data/cambium/LRMER_95DecarbBy2035_15_2025start/RFCMc.csv,/lib/resources/data/cambium/LRMER_LowRECost_25_2025start/RFCMc.csv | lb/MBtu,lb/MBtu,lb/MBtu,lb/MBtu | 195.9,195.9,195.9,195.9 | 147.3,147.3,147.3,147.3 | 177.8,177.8,177.8,177.8 | LRMER_MidCase_15_2025start,LRMER_LowRECost_15_2025start,LRMER_95DecarbBy2035_15_2025start,LRMER_LowRECost_25_2025start | CO2e,CO2e,CO2e,CO2e | 200.0,200.0,200.0,200.0 | 400%+ | RFCMc | Vented Attic | None | None | None | None | None | Single-Family Detached | Single-Family Detached | Single-Family Detached | 1500-1999 | 1500-2499 | Heated Basement | 2 Car | 1 | 1 | <8 | None | Brick | No | Natural Gas | 70F | Yes | 6F | Night -4h | No Exterior Use | Uninsulated | 100% Usage | AC, SEER 13 | 100% Conditioned | Central AC | Yes | None | No | Fuel Furnace, 92.5% AFUE | Ducted Heating | Natural Gas Fuel Furnace | None | None | None | No | None | None | None | None | 80000-99999 | 80000-99999 | 60000-99999 | 15 ACH50 | R-30 | Uninsulated | Uninsulated | Uninsulated | Unfinished, Uninsulated | None | Brick, 12-in, 3-wythe, R-15 | Summer = 0.7, Winter = 0.85 | MISO | 100% LED | 100% Usage | 100% Usage | CR04 | None | None | None | None | None | None | None | None | None | None | None | Cooling Season, 7 days/wk | Left/Right at 15ft | 2 | Northeast | None | 100% | 85% | G26003005 | In metro area, not/partially in principal city | None | None | No | Hour12 | 103 | EF 17.6, 100% Usage | Asphalt Shingles, Medium | Stochastic | 1 | 1 | 2018 | 31 | 12 | 15 | None | MI | Owner | 1 | Medium | Occupied | 1990s | 1980-99 | Natural Gas Standard | Natural Gas | Yes | Selfridge Angb | 42.6 | -82.83 | F9 B9 L9 R9 | Double, Low-E, Non-metal, Air, M-Gain | 67.9925 | 0.13719 |  | 35.7547 | 0.072144 |  | 23.4457 | 0.047308 |  | 57.1489 | 0.11531 |  | 1033.3686 | 2.0851 |  | 0 | 0 |  | 0 | 0 |  | 434.9175 | 0.87756 |  | 0 | 0 | 0 | 0 | 0 | 30.7725 | 0.062091 |  | 16.7051 | 473.6028 | 0.95561 |  | 21.9803 | 0.044351 |  | 1910.5303 | 3.855 |  | 0 | 0 | 0 | 405.6104 | 0.81842 |  | 434.0383 | 0.87578 |  | 0 | 0 | 0 | 0 | 475.0682 | 0 | 0 | 0 | 19865.8225 | 40.0843 |  | 0 | 4122.9238 | 8.319 |  | 0 | 0 | 0 | 0 |  | 0 | 0 | 0 | 0 | 0 | 29409.6819 | 29409.6819 | 59.3414 |  | 4945.8674 | 4945.8674 | 0 | 24463.8145 | 0 | 900.3037 | 0 | 5577.2752 | 0 | 2008.8064 | 0 | 5577.2752 | 0 | 1899.6938 | 0 | 5577.2752 | 0 | 2090.8172 | 0 | 5577.2752 | 0 | 6477.5789 | 7586.0816 | 7476.969 | 7668.0924
82065 | 0 | 242.131 | TRUE | 3301 | CBSA Detroit-Warren-Dearborn, MI | 5A | 5A | Hour21 | 4 | Cold | None | Standard Efficiency | East North Central | East North Central | Midwest | Not in a census Place | Gas, 100% Usage | EnergyStar, 100% Usage | Yes | Gas, 100% Usage | 72F | Yes | 2F | Night Setback -2h | Not Applicable | G2601630 | G2601630, G26003201 | None | 290 Rated kWh, 100% Usage | 20 ft^2 | Fiberglass | 10% Leakage, Uninsulated | 2 ft | None | data/cambium/LRMER_MidCase_15_2025start,data/cambium/LRMER_LowRECost_15_2025start,data/cambium/LRMER_95DecarbBy2035_15_2025start,data/cambium/LRMER_LowRECost_25_2025start | kg/MWh,kg/MWh,kg/MWh,kg/MWh | /lib/resources/data/cambium/LRMER_MidCase_15_2025start/RFCMc.csv,/lib/resources/data/cambium/LRMER_LowRECost_15_2025start/RFCMc.csv,/lib/resources/data/cambium/LRMER_95DecarbBy2035_15_2025start/RFCMc.csv,/lib/resources/data/cambium/LRMER_LowRECost_25_2025start/RFCMc.csv | lb/MBtu,lb/MBtu,lb/MBtu,lb/MBtu | 195.9,195.9,195.9,195.9 | 147.3,147.3,147.3,147.3 | 177.8,177.8,177.8,177.8 | LRMER_MidCase_15_2025start,LRMER_LowRECost_15_2025start,LRMER_95DecarbBy2035_15_2025start,LRMER_LowRECost_25_2025start | CO2e,CO2e,CO2e,CO2e | 200.0,200.0,200.0,200.0 | 200-300% | RFCMc | Vented Attic | None | None | None | None | None | Single-Family Detached | Single-Family Detached | Single-Family Detached | 3000-3999 | 2500-3999 | Unheated Basement | 3 Car | 2 | 2 | <8 | None | Brick | No | Natural Gas | 78F | Yes | 3F | Day and Night +5h | No Exterior Use | Uninsulated | 100% Usage | AC, SEER 10 | 100% Conditioned | Central AC | Yes | None | No | Fuel Furnace, 92.5% AFUE | Ducted Heating | Natural Gas Fuel Furnace | None | None | None | No | None | None | None | None | 60000-69999 | 60000-79999 | 60000-99999 | 10 ACH50 | R-30 | Ceiling R-13 | Uninsulated | Uninsulated | Unfinished, Uninsulated | None | Brick, 12-in, 3-wythe, R-19 | Summer = 0.7, Winter = 0.85 | MISO | 100% Incandescent | 100% Usage | 100% Usage | CR04 | None | None | None | None | None | None | None | None | None | None | None | Cooling Season, 7 days/wk | Left/Right at 15ft | 3 | West | None | 100% | 85% | G26003201 | In metro area, not/partially in principal city | None | None | No | Hour19 | 103 | EF 17.6, 100% Usage | Asphalt Shingles, Medium | Stochastic | 1 | 1 | 2018 | 31 | 12 | 15 | None | MI | Owner | 1 | Medium | Occupied | 1990s | 1980-99 | Natural Gas Standard | Natural Gas | Yes | Detroit Metropolita | 42.22 | -83.35 | F18 B18 L18 R18 | Double, Clear, Non-metal, Air | 67.9925 | 0.070238 |  | 46.8914 | 0.04844 |  | 30.7725 | 0.031789 |  | 610.174 | 0.63032 |  | 4367.052 | 4.5113 |  | 125.7275 | 0.12988 |  | 0 | 0 |  | 1003.7684 | 1.0369 |  | 0 | 0 | 0 | 0 | 0 | 264.9362 | 0.27368 |  | 99.9372 | 3321.6675 | 3.4313 |  | 21.9803 | 0.022706 |  | 2573.7501 | 2.6587 |  | 0 | 0 | 0 | 32.2378 | 0.033302 |  | 434.0383 | 0.44837 |  | 0 | 0 | 0 | 0 | 622.776 | 0 | 0 | 0 | 45704.7264 | 47.2139 |  | 0 | 5334.4796 | 5.5106 |  | 0 | 0 | 947.2057 | 0.97848 |  | 0 | 0 | 0 | 0 | 0 | 65610.6997 | 65610.6997 | 67.7772 |  | 13001.2188 | 13001.2188 | 0 | 52609.4808 | 0 | 2367.6841 | 0 | 11993.8595 | 0 | 5244.4014 | 0 | 11993.8595 | 0 | 5013.7062 | 0 | 11993.8595 | 0 | 5459.8183 | 0 | 11993.8595 | 0 | 14361.5436 | 17238.2609 | 17007.5657 | 17453.6778
82067 | 0 | 242.131 | TRUE | 1220 | CBSA Detroit-Warren-Dearborn, MI | 5A | 5A | Hour20 | 4 | Cold | None | Standard Efficiency | East North Central | East North Central | Midwest | In another census Place | Gas, 120% Usage | Standard, 120% Usage | Yes | Electric, 120% Usage | 68F | No | 0F | None | Not Applicable | G2600990 | G2600990, G26003005 | None | None | 20 ft^2 | Fiberglass | 0% Leakage, Uninsulated | 2 ft | None | data/cambium/LRMER_MidCase_15_2025start,data/cambium/LRMER_LowRECost_15_2025start,data/cambium/LRMER_95DecarbBy2035_15_2025start,data/cambium/LRMER_LowRECost_25_2025start | kg/MWh,kg/MWh,kg/MWh,kg/MWh | /lib/resources/data/cambium/LRMER_MidCase_15_2025start/RFCMc.csv,/lib/resources/data/cambium/LRMER_LowRECost_15_2025start/RFCMc.csv,/lib/resources/data/cambium/LRMER_95DecarbBy2035_15_2025start/RFCMc.csv,/lib/resources/data/cambium/LRMER_LowRECost_25_2025start/RFCMc.csv | lb/MBtu,lb/MBtu,lb/MBtu,lb/MBtu | 195.9,195.9,195.9,195.9 | 147.3,147.3,147.3,147.3 | 177.8,177.8,177.8,177.8 | LRMER_MidCase_15_2025start,LRMER_LowRECost_15_2025start,LRMER_95DecarbBy2035_15_2025start,LRMER_LowRECost_25_2025start | CO2e,CO2e,CO2e,CO2e | 200.0,200.0,200.0,200.0 | 300-400% | RFCMc | Vented Attic | None | None | None | None | None | Single-Family Detached | Single-Family Detached | Single-Family Detached | 1000-1499 | 0-1499 | Heated Basement | None | 1 | 1 | <8 | None | Brick | No | Natural Gas | 67F | No | 0F | None | No Exterior Use | Uninsulated | 200% Usage | AC, SEER 13 | 100% Conditioned | Central AC | Yes | None | No | Fuel Furnace, 76% AFUE | Ducted Heating | Natural Gas Fuel Furnace | None | None | None | No | None | None | None | None | 40000-44999 | 40000-59999 | 40000-59999 | 30 ACH50 | R-49 | Uninsulated | Uninsulated | Uninsulated | Unfinished, Uninsulated | None | Brick, 12-in, 3-wythe, Uninsulated | Summer = 0.7, Winter = 0.85 | MISO | 100% Incandescent | 100% Usage | 100% Usage | CR04 | None | None | None | None | None | None | None | None | None | None | None | Cooling Season, 7 days/wk | Left/Right at 15ft | 1 | West | None | 200% | 85% | G26003005 | In metro area, not/partially in principal city | None | None | No | Hour5 | 103 | EF 19.9, 100% Usage | Slate | Stochastic | 1 | 1 | 2018 | 31 | 12 | 15 | None | MI | Owner | 1 | High | Occupied | 1950s | 1940-59 | Natural Gas Premium | Natural Gas | Yes | Selfridge Angb | 42.6 | -82.83 | F12 B12 L12 R12 | Double, Low-E, Non-metal, Air, M-Gain | 67.9925 | 0.19004 |  | 56.2696 | 0.15728 |  | 23.7388 | 0.066352 |  | 232.1123 | 0.64877 |  | 2473.8129 | 6.9145 |  | 0 | 0 |  | 0 | 0 |  | 703.6636 | 1.9668 |  | 0 | 0 | 0 | 0 | 0 | 160.896 | 0.44972 |  | 0 | 1535.3993 | 4.2916 |  | 21.9803 | 0.061437 |  | 3076.9532 | 8.6003 |  | 0 | 0 | 0 | 407.3688 | 1.1386 |  | 400.042 | 1.1182 |  | 0 | 0 | 0 | 0 | 749.0897 | 0 | 0 | 0 | 29335.5349 | 81.9952 |  | 0 | 3522.1281 | 9.8446 |  | 0 | 0 | 0 | 0 |  | 0 | 0 | 0 | 0 | 0 | 42766.689 | 42766.689 | 119.5364 |  | 9160.2294 | 9160.2294 | 0 | 33606.4596 | 0 | 1664.0381 | 0 | 7661.6056 | 0 | 3711.755 | 0 | 7661.6056 | 0 | 3524.0294 | 0 | 7661.6056 | 0 | 3857.2742 | 0 | 7661.6056 | 0 | 9325.6437 | 11373.3606 | 11185.635 | 11518.8798
82099 | 0 | 242.131 | TRUE | 1690 | Non-CBSA East North Central | 6A | 6A | Hour7 | 4 | Cold | None | None | East North Central | East North Central | Midwest | In another census Place | Electric, 100% Usage | EnergyStar, 100% Usage | Yes | Gas, 100% Usage | 76F | Yes | 5F | Day Setup +3h | Not Applicable | G2600690 | G2600690, G26001300 | None | None | 20 ft^2 | Fiberglass | 10% Leakage, R-4 | 2 ft | None | data/cambium/LRMER_MidCase_15_2025start,data/cambium/LRMER_LowRECost_15_2025start,data/cambium/LRMER_95DecarbBy2035_15_2025start,data/cambium/LRMER_LowRECost_25_2025start | kg/MWh,kg/MWh,kg/MWh,kg/MWh | /lib/resources/data/cambium/LRMER_MidCase_15_2025start/RFCMc.csv,/lib/resources/data/cambium/LRMER_LowRECost_15_2025start/RFCMc.csv,/lib/resources/data/cambium/LRMER_95DecarbBy2035_15_2025start/RFCMc.csv,/lib/resources/data/cambium/LRMER_LowRECost_25_2025start/RFCMc.csv | lb/MBtu,lb/MBtu,lb/MBtu,lb/MBtu | 195.9,195.9,195.9,195.9 | 147.3,147.3,147.3,147.3 | 177.8,177.8,177.8,177.8 | LRMER_MidCase_15_2025start,LRMER_LowRECost_15_2025start,LRMER_95DecarbBy2035_15_2025start,LRMER_LowRECost_25_2025start | CO2e,CO2e,CO2e,CO2e | 200.0,200.0,200.0,200.0 | 400%+ | RFCMc | Vented Attic | None | None | None | None | None | Single-Family Detached | Single-Family Detached | Single-Family Detached | 1500-1999 | 1500-2499 | Slab | 2 Car | 2 | 2 | <8 | Wood, Medium/Dark | Wood Frame | No | Natural Gas | 68F | Yes | 12F | Day and Night -1h | No Exterior Use | Uninsulated | 100% Usage | AC, SEER 13 | 60% Conditioned | Central AC | Yes | None | No | Fuel Furnace, 92.5% AFUE | Ducted Heating | Natural Gas Fuel Furnace | None | None | None | No | None | None | None | None | 70000-79999 | 60000-79999 | 60000-99999 | 8 ACH50 | R-38 | None | None | None | Unfinished, Uninsulated | 2ft R10 Under, Horizontal | Wood Stud, R-19 | Summer = 0.7, Winter = 0.85 | MISO | 100% Incandescent | 100% Usage | 100% Usage | CR04 | None | EF 15.9 | None | None | None | None | None | None | None | None | None | Cooling Season, 7 days/wk | Left/Right at 15ft | 2 | East | None | 100% | 85% | G26001300 | Not/partially in metro area | None | None | No | Hour11 | 103 | EF 6.7, 100% Usage | Asphalt Shingles, Medium | Stochastic | 1 | 1 | 2018 | 31 | 12 | 15 | None | MI | Owner | 1 | Medium | Occupied | 1980s | 1980-99 | Natural Gas Standard | Natural Gas | Yes | Oscoda Wurtsmith | 44.45 | -83.37 | F18 B18 L18 R18 | Double, Clear, Non-metal, Air, Exterior Clear Storm | 0 | 0 |  | 400.042 | 0.80719 |  | 23.4457 | 0.047308 |  | 79.1292 | 0.15966 |  | 653.5485 | 1.3187 |  | 0 | 0 |  | 0 | 0 |  | 347.2892 | 0.70074 |  | 0 | 0 | 0 | 0 | 0 | 184.6348 | 0.37255 |  | 99.9372 | 1938.9582 | 3.9123 |  | 21.9803 | 0.044351 |  | 1910.5303 | 3.855 |  | 0 | 0 | 0 | 27.8418 | 0.056178 |  | 1836.0903 | 3.7048 |  | 0 | 0 | 0 | 0 | 0 | 0 | 0 | 0 | 15830.82 | 31.9427 |  | 0 | 4465.817 | 9.0109 |  | 0 | 0 | 813.5653 | 1.6416 |  | 0 | 0 | 0 | 0 | 0 | 28633.3366 | 28633.3366 | 57.775 |  | 7523.1344 | 7523.1344 | 0 | 21110.4953 | 0 | 1360.6233 | 0 | 4812.7266 | 0 | 3049.8295 | 0 | 4812.7266 | 0 | 2871.2338 | 0 | 4812.7266 | 0 | 3198.8386 | 0 | 4812.7266 | 0 | 6173.35 | 7862.5561 | 7683.9604 | 8011.5653
82156 | 0 | 242.131 | TRUE | 853 | CBSA Detroit-Warren-Dearborn, MI | 5A | 5A | Hour22 | 1 | Cold | None | Standard Efficiency | East North Central | East North Central | Midwest | In another census Place | Electric, 100% Usage | Standard, 100% Usage | Yes | Gas, 100% Usage | 75F | No | 0F | None | Double-Loaded Interior | G2600990 | G2600990, G26003004 | None | None | 20 ft^2 | Fiberglass | 10% Leakage, Uninsulated | 2 ft | None | data/cambium/LRMER_MidCase_15_2025start,data/cambium/LRMER_LowRECost_15_2025start,data/cambium/LRMER_95DecarbBy2035_15_2025start,data/cambium/LRMER_LowRECost_25_2025start | kg/MWh,kg/MWh,kg/MWh,kg/MWh | /lib/resources/data/cambium/LRMER_MidCase_15_2025start/RFCMc.csv,/lib/resources/data/cambium/LRMER_LowRECost_15_2025start/RFCMc.csv,/lib/resources/data/cambium/LRMER_95DecarbBy2035_15_2025start/RFCMc.csv,/lib/resources/data/cambium/LRMER_LowRECost_25_2025start/RFCMc.csv | lb/MBtu,lb/MBtu,lb/MBtu,lb/MBtu | 195.9,195.9,195.9,195.9 | 147.3,147.3,147.3,147.3 | 177.8,177.8,177.8,177.8 | LRMER_MidCase_15_2025start,LRMER_LowRECost_15_2025start,LRMER_95DecarbBy2035_15_2025start,LRMER_LowRECost_25_2025start | CO2e,CO2e,CO2e,CO2e | 200.0,200.0,200.0,200.0 | 400%+ | RFCMc | None | Right | None | Middle | 6 | None | 5 to 9 Unit | Multifamily with 5+ units, 1-3 stories | Multi-Family with 5+ Units | 750-999 | 0-1499 | Unvented Crawlspace | None | 3 | 3 | <8 | None | Brick | No | Natural Gas | 72F | Yes | 3F | Night -3h | No Exterior Use | Uninsulated | 100% Usage | AC, SEER 13 | 100% Conditioned | Central AC | Yes | None | No | Fuel Furnace, 80% AFUE | Ducted Heating | Natural Gas Fuel Furnace | None | None | None | No | None | None | None | None | 70000-79999 | 60000-79999 | 60000-99999 | 8 ACH50 | None | Uninsulated | Wall R-10, Exterior | R-10, Exterior | Finished, R-30 | None | Brick, 12-in, 3-wythe, R-11 | Summer = 0.7, Winter = 0.85 | MISO | 100% CFL | 100% Usage | 100% Usage | CR04 | None | None | None | None | None | None | None | None | None | None | None | Cooling Season, 7 days/wk | 4 | 1 | North | None | 100% | 89% | G26003004 | In metro area, not/partially in principal city | None | None | None | Hour17 | 103 | EF 17.6, 100% Usage | Asphalt Shingles, Medium | Stochastic | 1 | 1 | 2018 | 31 | 12 | 15 | None | MI | Renter | 1 | Medium | Occupied | 1980s | 1980-99 | Natural Gas Standard | Natural Gas | No | Selfridge Angb | 42.6 | -82.83 | F12 B12 L12 R12 | Double, Low-E, Non-metal, Air, M-Gain | 67.9925 | 0.27181 |  | 552.439 | 2.2085 |  | 20.808 | 0.083183 |  | 150.0524 | 0.59986 |  | 698.6814 | 2.7931 |  | 0 | 0 |  | 0 | 0 |  | 50.1152 | 0.20034 |  | 0 | 0 | 0 | 0 | 0 | 35.7547 | 0.14293 |  | 0 | 390.3707 | 1.5606 |  | 16.412 | 0.065609 |  | 1231.1916 | 4.9219 |  | 0 | 0 | 0 | 23.7388 | 0.094899 |  | 434.0383 | 1.7351 |  | 0 | 0 | 0 | 0 | 0 | 0 | 0 | 0 | 5600.002 | 22.3869 |  | 0 | 3035.044 | 12.1331 |  | 0 | 0 | 694.8715 | 2.7779 |  | 0 | 0 | 0 | 0 | 0 | 13001.2188 | 13001.2188 | 51.9744 |  | 3671.3013 | 3671.3013 | 0 | 9329.9175 | 0 | 659.1346 | 0 | 2127.0021 | 0 | 1481.259 | 0 | 2127.0021 | 0 | 1402.8106 | 0 | 2127.0021 | 0 | 1535.5113 | 0 | 2127.0021 | 0 | 2786.1367 | 3608.2611 | 3529.8127 | 3662.5134
82165 | 0 | 242.131 | TRUE | 1202 | CBSA Detroit-Warren-Dearborn, MI | 5A | 5A | Hour1 | 2 | Cold | None | Standard Efficiency | East North Central | East North Central | Midwest | MI, Warren | None | None | None | Gas, 80% Usage | 68F | No | 0F | None | Not Applicable | G2600990 | G2600990, G26003006 | None | None | 20 ft^2 | Fiberglass | 10% Leakage, Uninsulated | 2 ft | None | data/cambium/LRMER_MidCase_15_2025start,data/cambium/LRMER_LowRECost_15_2025start,data/cambium/LRMER_95DecarbBy2035_15_2025start,data/cambium/LRMER_LowRECost_25_2025start | kg/MWh,kg/MWh,kg/MWh,kg/MWh | /lib/resources/data/cambium/LRMER_MidCase_15_2025start/RFCMc.csv,/lib/resources/data/cambium/LRMER_LowRECost_15_2025start/RFCMc.csv,/lib/resources/data/cambium/LRMER_95DecarbBy2035_15_2025start/RFCMc.csv,/lib/resources/data/cambium/LRMER_LowRECost_25_2025start/RFCMc.csv | lb/MBtu,lb/MBtu,lb/MBtu,lb/MBtu | 195.9,195.9,195.9,195.9 | 147.3,147.3,147.3,147.3 | 177.8,177.8,177.8,177.8 | LRMER_MidCase_15_2025start,LRMER_LowRECost_15_2025start,LRMER_95DecarbBy2035_15_2025start,LRMER_LowRECost_25_2025start | CO2e,CO2e,CO2e,CO2e | 200.0,200.0,200.0,200.0 | 150-200% | RFCMc | Vented Attic | None | Middle | None | None | 8 | Single-Family Attached | Single-Family Attached | Single-Family Attached | 1000-1499 | 0-1499 | Unheated Basement | None | 1 | 1 | <8 | None | Brick | No | Natural Gas | 75F | Yes | 12F | Night -1h | No Exterior Use | Uninsulated | 50% Usage | AC, SEER 13 | 100% Conditioned | Central AC | Yes | None | No | Fuel Furnace, 76% AFUE | Ducted Heating | Natural Gas Fuel Furnace | None | None | None | No | None | None | None | None | 15000-19999 | <20000 | <20000 | 8 ACH50 | R-30 | Ceiling R-19 | Uninsulated | Uninsulated | Unfinished, Uninsulated | None | Brick, 12-in, 3-wythe, R-11 | Summer = 0.7, Winter = 0.85 | MISO | 100% CFL | 100% Usage | 100% Usage | CR04 | None | None | None | None | None | None | None | None | None | None | None | Cooling Season, 7 days/wk | 27 | 1 | Southwest | None | 50% | 104% | G26003006 | In metro area, not/partially in principal city | None | None | No | Hour10 | 103 | EF 19.9, 100% Usage | Composition Shingles | Stochastic | 1 | 1 | 2018 | 31 | 12 | 15 | None | MI | Owner | 1 | Low | Occupied | 1980s | 1980-99 | Natural Gas Standard | Natural Gas | Yes | Selfridge Angb | 42.6 | -82.83 | F12 B12 L12 R12 | Double, Clear, Non-metal, Air | 67.9925 | 0.19289 |  | 0 | 0 |  | 0 | 0 |  | 358.4259 | 1.0168 |  | 1316.4752 | 3.7348 |  | 0 | 0 |  | 0 | 0 |  | 286.9166 | 0.81396 |  | 0 | 0 | 0 | 0 | 0 | 40.1507 | 0.11391 |  | 0 | 486.2049 | 1.3793 |  | 16.412 | 0.04656 |  | 896.7975 | 2.5442 |  | 0 | 0 | 0 | 19.0496 | 0.054043 |  | 400.042 | 1.1349 |  | 0 | 0 | 0 | 0 | 0 | 0 | 0 | 0 | 11953.7828 | 33.9121 |  | 0 | 2205.6529 | 6.2573 |  | 0 | 0 | 555.9558 | 1.5772 |  | 0 | 0 | 0 | 0 | 0 | 18603.8585 | 18603.8585 | 52.778 |  | 3888.467 | 3888.467 | 0 | 14715.3915 | 0 | 727.2696 | 0 | 3354.7742 | 0 | 1605.3582 | 0 | 3354.7742 | 0 | 1517.5985 | 0 | 3354.7742 | 0 | 1675.5162 | 0 | 3354.7742 | 0 | 4082.0438 | 4960.1324 | 4872.3727 | 5030.2904
82192 | 0 | 242.131 | TRUE | 885 | Non-CBSA East North Central | 5A | 5A | Hour21 | 3 | Cold | None | Standard Efficiency | East North Central | East North Central | Midwest | MI, Bay City | Electric, 100% Usage | Standard, 100% Usage | Yes | Gas, 100% Usage | 68F | Yes | 2F | Night Setback +4h | Not Applicable | G2600170 | G2600170, G26001400 | None | None | 20 ft^2 | Fiberglass | 20% Leakage, Uninsulated | 2 ft | None | data/cambium/LRMER_MidCase_15_2025start,data/cambium/LRMER_LowRECost_15_2025start,data/cambium/LRMER_95DecarbBy2035_15_2025start,data/cambium/LRMER_LowRECost_25_2025start | kg/MWh,kg/MWh,kg/MWh,kg/MWh | /lib/resources/data/cambium/LRMER_MidCase_15_2025start/RFCMc.csv,/lib/resources/data/cambium/LRMER_LowRECost_15_2025start/RFCMc.csv,/lib/resources/data/cambium/LRMER_95DecarbBy2035_15_2025start/RFCMc.csv,/lib/resources/data/cambium/LRMER_LowRECost_25_2025start/RFCMc.csv | lb/MBtu,lb/MBtu,lb/MBtu,lb/MBtu | 195.9,195.9,195.9,195.9 | 147.3,147.3,147.3,147.3 | 177.8,177.8,177.8,177.8 | LRMER_MidCase_15_2025start,LRMER_LowRECost_15_2025start,LRMER_95DecarbBy2035_15_2025start,LRMER_LowRECost_25_2025start | CO2e,CO2e,CO2e,CO2e | 200.0,200.0,200.0,200.0 | 300-400% | RFCMc | Vented Attic | None | None | None | None | None | Single-Family Detached | Single-Family Detached | Single-Family Detached | 750-999 | 0-1499 | Vented Crawlspace | None | 1 | 1 | <8 | None | Brick | No | Natural Gas | 72F | Yes | 3F | Night -1h | No Exterior Use | Uninsulated | 100% Usage | AC, SEER 13 | 100% Conditioned | Central AC | Yes | None | No | Fuel Furnace, 80% AFUE | Ducted Heating | Natural Gas Fuel Furnace | None | None | None | No | None | None | None | None | 80000-99999 | 80000-99999 | 60000-99999 | 50 ACH50 | R-30 | Uninsulated | Uninsulated | Uninsulated | Unfinished, Uninsulated | None | Brick, 12-in, 3-wythe, Uninsulated | Summer = 0.7, Winter = 0.85 | MISO | 100% Incandescent | 100% Usage | 100% Usage | CR04 | None | None | None | None | None | None | None | None | None | None | Typical Efficiency | Cooling Season, 7 days/wk | Left/Right at 15ft | 4 | East | None | 100% | 85% | G26001400 | In metro area, not/partially in principal city | None | None | No | Hour8 | 103 | EF 17.6, 100% Usage | Metal, Dark | Stochastic | 1 | 1 | 2018 | 31 | 12 | 15 | None | MI | Renter | 1 | Medium | Occupied | <1940 | <1940 | Natural Gas Standard | Natural Gas | Yes | Mbs Intl | 43.53 | -84.08 | F12 B12 L12 R12 | Double, Low-E, Non-metal, Air, M-Gain | 67.9925 | 0.26198 |  | 1237.053 | 4.7665 |  | 46.3052 | 0.17842 |  | 183.1694 | 0.70577 |  | 2654.0516 | 10.2263 |  | 0 | 0 |  | 0 | 0 |  | 1036.0062 | 3.9918 |  | 0 | 0 | 0 | 0 | 0 | 144.191 | 0.55558 |  | 0 | 1247.8966 | 4.8083 |  | 21.9803 | 0.084693 |  | 2210.0489 | 8.5156 |  | 0 | 0 | 0 | 36.927 | 0.14228 |  | 434.0383 | 1.6724 |  | 422.3154 | 0 | 0 | 0 | 0 | 0 | 0 | 0 | 40916.2382 | 157.6547 |  | 0 | 7042.2047 | 27.1344 |  | 0 | 0 | 1080.8461 | 4.1646 |  | 0 | 0 | 0 | 0 | 0 | 58781.2645 | 58781.2645 | 226.4905 |  | 9741.9754 | 9741.9754 | 0 | 49039.5821 | 0 | 1765.3556 | 0 | 11179.9796 | 0 | 3941.7404 | 0 | 11179.9796 | 0 | 3738.2026 | 0 | 11179.9796 | 0 | 4103.0904 | 0 | 11179.9796 | 0 | 12945.3353 | 15121.72 | 14918.1822 | 15283.0701
82199 | 0 | 242.131 | TRUE | 2663 | Non-CBSA East North Central | 6A | 6A | Hour5 | 2 | Cold | None | Standard Efficiency | East North Central | East North Central | Midwest | Not in a census Place | Gas, 100% Usage | EnergyStar, 100% Usage | Yes | Gas, 100% Usage | 72F | Yes | 2F | Day Setup -5h | Not Applicable | G2600730 | G2600730, G26001200 | None | None | 20 ft^2 | Fiberglass | 10% Leakage, R-4 | 2 ft | None | data/cambium/LRMER_MidCase_15_2025start,data/cambium/LRMER_LowRECost_15_2025start,data/cambium/LRMER_95DecarbBy2035_15_2025start,data/cambium/LRMER_LowRECost_25_2025start | kg/MWh,kg/MWh,kg/MWh,kg/MWh | /lib/resources/data/cambium/LRMER_MidCase_15_2025start/RFCMc.csv,/lib/resources/data/cambium/LRMER_LowRECost_15_2025start/RFCMc.csv,/lib/resources/data/cambium/LRMER_95DecarbBy2035_15_2025start/RFCMc.csv,/lib/resources/data/cambium/LRMER_LowRECost_25_2025start/RFCMc.csv | lb/MBtu,lb/MBtu,lb/MBtu,lb/MBtu | 195.9,195.9,195.9,195.9 | 147.3,147.3,147.3,147.3 | 177.8,177.8,177.8,177.8 | LRMER_MidCase_15_2025start,LRMER_LowRECost_15_2025start,LRMER_95DecarbBy2035_15_2025start,LRMER_LowRECost_25_2025start | CO2e,CO2e,CO2e,CO2e | 200.0,200.0,200.0,200.0 | 400%+ | RFCMc | Vented Attic | None | None | None | None | None | Single-Family Detached | Single-Family Detached | Single-Family Detached | 2500-2999 | 2500-3999 | Slab | None | 1 | 1 | <8 | Vinyl, Light | Brick | No | Natural Gas | 68F | No | 0F | None | No Exterior Use | Uninsulated | 100% Usage | AC, SEER 10 | 60% Conditioned | Central AC | Yes | None | No | Fuel Boiler, 80% AFUE | Non-Ducted Heating | Natural Gas Fuel Boiler | None | None | None | No | None | None | None | None | 200000+ | 140000+ | 150000+ | 10 ACH50 | R-30 | None | None | None | Unfinished, Uninsulated | 2ft R5 Perimeter, Vertical | Brick, 12-in, 3-wythe, R-11 | Summer = 0.7, Winter = 0.85 | MISO | 100% LED | 100% Usage | 100% Usage | CR04 | None | None | None | None | None | None | None | None | None | None | None | Cooling Season, 7 days/wk | Left/Right at 15ft | 1 | Southeast | None | 100% | 85% | G26001200 | Not/partially in metro area | None | None | No | Hour7 | 103 | EF 17.6, 100% Usage | Composition Shingles | Stochastic | 1 | 1 | 2018 | 31 | 12 | 15 | None | MI | Owner | 1 | Medium | Occupied | 1990s | 1980-99 | Natural Gas Standard | Natural Gas | Yes | Mount Pleasant Muni | 43.62 | -84.73 | F15 B15 L15 R15 | Double, Low-E, Non-metal, Air, M-Gain | 67.9925 | 0.087065 |  | 24.618 | 0.031524 |  | 16.1189 | 0.02064 |  | 366.0458 | 0.46873 |  | 1527.7795 | 1.9563 |  | 0 | 0 |  | 0 | 0 |  | 114.2977 | 0.14636 |  | 0 | 0 | 0 | 0 | 0 | 38.9785 | 0.049912 |  | 0 | 677.8734 | 0.86802 |  | 16.412 | 0.021016 |  | 1906.4273 | 2.4412 |  | 0 | 0 | 0 | 23.1526 | 0.029647 |  | 434.0383 | 0.55579 |  | 0 | 0 | 0 | 0 | 327.3604 | 0 | 0 | 0 | 24934.4866 | 31.9289 |  | 0 | 2780.0722 | 3.5599 |  | 0 | 0 | 679.6318 | 0.87028 |  | 0 | 0 | 0 | 0 | 0 | 33934.9923 | 33934.9923 | 43.4541 |  | 5213.4413 | 5213.4413 | 0 | 28721.8441 | 0 | 949.8288 | 0 | 6547.9647 | 0 | 2096.9407 | 0 | 6547.9647 | 0 | 2011.796 | 0 | 6547.9647 | 0 | 2177.1989 | 0 | 6547.9647 | 0 | 7497.7934 | 8644.9054 | 8559.7607 | 8725.1636
82203 | 0 | 242.131 | TRUE | 8194 | CBSA Detroit-Warren-Dearborn, MI | 5A | 5A | Hour6 | 3 | Cold | None | Standard Efficiency, No usage | East North Central | East North Central | Midwest | In another census Place | Gas, 120% Usage | EnergyStar, 120% Usage | Yes | Gas, 120% Usage | 70F | No | 0F | None | Not Applicable | G2601470 | G2601470, G26003100 | None | 318 Rated kWh, 120% Usage | 20 ft^2 | Fiberglass | 10% Leakage, Uninsulated | 2 ft | None | data/cambium/LRMER_MidCase_15_2025start,data/cambium/LRMER_LowRECost_15_2025start,data/cambium/LRMER_95DecarbBy2035_15_2025start,data/cambium/LRMER_LowRECost_25_2025start | kg/MWh,kg/MWh,kg/MWh,kg/MWh | /lib/resources/data/cambium/LRMER_MidCase_15_2025start/RFCMc.csv,/lib/resources/data/cambium/LRMER_LowRECost_15_2025start/RFCMc.csv,/lib/resources/data/cambium/LRMER_95DecarbBy2035_15_2025start/RFCMc.csv,/lib/resources/data/cambium/LRMER_LowRECost_25_2025start/RFCMc.csv | lb/MBtu,lb/MBtu,lb/MBtu,lb/MBtu | 195.9,195.9,195.9,195.9 | 147.3,147.3,147.3,147.3 | 177.8,177.8,177.8,177.8 | LRMER_MidCase_15_2025start,LRMER_LowRECost_15_2025start,LRMER_95DecarbBy2035_15_2025start,LRMER_LowRECost_25_2025start | CO2e,CO2e,CO2e,CO2e | 200.0,200.0,200.0,200.0 | 400%+ | RFCMc | Vented Attic | None | None | None | None | None | Single-Family Detached | Single-Family Detached | Single-Family Detached | 4000+ | 4000+ | Unvented Crawlspace | 2 Car | 2 | 2 | <8 | Vinyl, Light | Brick | No | Natural Gas | 55F | No | 0F | None | No Exterior Use | Uninsulated | 200% Usage | AC, SEER 10 | 80% Conditioned | Central AC | Yes | None | No | Fuel Furnace, 80% AFUE | Ducted Heating | Natural Gas Fuel Furnace | None | None | None | No | None | None | None | None | 160000-179999 | 140000+ | 150000+ | 3 ACH50 | R-49 | Uninsulated | Wall R-10, Exterior | R-10, Exterior | Unfinished, Uninsulated | None | Brick, 12-in, 3-wythe, R-15 | Summer = 0.7, Winter = 0.85 | MISO | 100% LED | 100% Usage | 100% Usage | CR04 | None | None | EF 12, National Average | None | None | None | None | None | None | None | None | Cooling Season, 7 days/wk | Left/Right at 15ft | 2 | Southwest | None | 200% | 85% | G26003100 | In metro area, not/partially in principal city | None | None | No | Hour21 | 103 | EF 15.9, 100% Usage | Asphalt Shingles, Medium | Stochastic | 1 | 1 | 2018 | 31 | 12 | 15 | None | MI | Owner | 1 | High | Vacant | 1990s | 1980-99 | Natural Gas Standard | Natural Gas | Yes | St Clair Co Intl | 42.91 | -82.52 | F9 B9 L9 R9 | Double, Clear, Non-metal, Air | 0 | 0 |  | 0 | 0 |  | 0 | 0 |  | 240.3183 | 0.10001 |  | 1982.9189 | 0.82521 |  | 0 | 0 |  | 319.7405 | 0.13306 |  | 619.5522 | 0.25783 |  | 0 | 0 | 0 | 0 | 0 | 0 | 0 |  | 0 | 0 | 0 |  | 21.9803 | 0.0091473 |  | 0 | 0 |  | 0 | 0 | 0 | 0 | 0 |  | 480.0504 | 0.19978 |  | 0 | 0 | 0 | 0 | 0 | 0 | 0 | 0 | 24485.7948 | 10.19 |  | 0 | 1679.0042 | 0.69873 |  | 0 | 0 | 0 | 0 |  | 0 | 0 | 0 | 0 | 0 | 29829.0666 | 29829.0666 | 12.4136 |  | 3664.5607 | 3664.5607 | 0 | 26164.5059 | 0 | 682.5458 | 0 | 5964.9678 | 0 | 1482.1965 | 0 | 5964.9678 | 0 | 1437.7223 | 0 | 5964.9678 | 0 | 1521.7511 | 0 | 5964.9678 | 0 | 6647.5137 | 7447.1644 | 7402.6901 | 7486.719
82206 | 0 | 242.131 | TRUE | 3301 | Non-CBSA East North Central | 5A | 5A | Hour1 | 4 | Cold | None | Standard Efficiency | East North Central | East North Central | Midwest | Not in a census Place | Electric, 120% Usage | EnergyStar, 120% Usage | Yes | Propane, 120% Usage | 76F | Yes | 2F | Day Setup and Night Setback -1h | Not Applicable | G2600270 | G2600270, G26002300 | None | None | 20 ft^2 | Fiberglass | 10% Leakage, Uninsulated | 2 ft | None | data/cambium/LRMER_MidCase_15_2025start,data/cambium/LRMER_LowRECost_15_2025start,data/cambium/LRMER_95DecarbBy2035_15_2025start,data/cambium/LRMER_LowRECost_25_2025start | kg/MWh,kg/MWh,kg/MWh,kg/MWh | /lib/resources/data/cambium/LRMER_MidCase_15_2025start/RFCMc.csv,/lib/resources/data/cambium/LRMER_LowRECost_15_2025start/RFCMc.csv,/lib/resources/data/cambium/LRMER_95DecarbBy2035_15_2025start/RFCMc.csv,/lib/resources/data/cambium/LRMER_LowRECost_25_2025start/RFCMc.csv | lb/MBtu,lb/MBtu,lb/MBtu,lb/MBtu | 195.9,195.9,195.9,195.9 | 147.3,147.3,147.3,147.3 | 177.8,177.8,177.8,177.8 | LRMER_MidCase_15_2025start,LRMER_LowRECost_15_2025start,LRMER_95DecarbBy2035_15_2025start,LRMER_LowRECost_25_2025start | CO2e,CO2e,CO2e,CO2e | 200.0,200.0,200.0,200.0 | 400%+ | RFCMc | Vented Attic | None | None | None | None | None | Single-Family Detached | Single-Family Detached | Single-Family Detached | 3000-3999 | 2500-3999 | Unheated Basement | 2 Car | 3 | 3 | <8 | None | Brick | No | Propane | 75F | No | 0F | None | No Exterior Use | Uninsulated | 200% Usage | AC, SEER 13 | 100% Conditioned | Central AC | Yes | None | No | Fuel Furnace, 80% AFUE | Ducted Heating | Propane Fuel Furnace | None | None | None | No | None | None | None | None | 100000-119999 | 100000-119999 | 100000-149999 | 7 ACH50 | R-30 | Ceiling R-13 | Uninsulated | Uninsulated | Unfinished, Uninsulated | None | Brick, 12-in, 3-wythe, R-11 | Summer = 0.7, Winter = 0.85 | PJM | 100% Incandescent | 100% Usage | 100% Usage | CR04 | None | None | EF 12, National Average | None | Gas Grill | None | None | None | None | None | Typical Efficiency | Cooling Season, 7 days/wk | Left/Right at 15ft | 2 | South | None | 200% | 85% | G26002300 | In metro area, not/partially in principal city | None | None | No | Hour8 | 104 | EF 6.7, 100% Usage | Asphalt Shingles, Medium | Stochastic | 1 | 1 | 2018 | 31 | 12 | 15 | None | MI | Owner | 1 | High | Occupied | 1990s | 1980-99 | Electric Standard | Electricity | Yes | South Bend Stjosep | 41.71 | -86.33 | F18 B18 L18 R18 | Double, Low-E, Non-metal, Air, M-Gain | 67.9925 | 0.070238 |  | 480.0504 | 0.4959 |  | 28.1348 | 0.029064 |  | 349.9269 | 0.36148 |  | 2096.0443 | 2.1653 |  | 0 | 0 |  | 319.7405 | 0.3303 |  | 1401.4659 | 1.4477 |  | 0 | 0 | 0 | 0 | 4462.3001 | 264.9362 | 0.27368 |  | 99.9372 | 3321.6675 | 3.4313 |  | 21.9803 | 0.022706 |  | 4642.8319 | 4.7961 |  | 0 | 0 | 0 | 33.4101 | 0.034513 |  | 1356.0398 | 1.4008 |  | 435.5036 | 0 | 0 | 0 | 0 | 0 | 957.4632 | 0 | 0 | 0 |  | 0 | 0 | 0 |  | 0 | 0 | 0 | 0 |  | 0 | 0 | 55175.9042 | 0 | 976.2197 | 76491.5493 | 76491.5493 | 79.0173 |  | 19381.9621 | 19381.9621 | 0 | 957.4632 | 56152.1239 | 3511.914 | 0 | 218.2791 | 15452.2133 | 7863.178 | 0 | 218.2791 | 15452.2133 | 7397.3885 | 0 | 218.2791 | 15452.2133 | 8249.2939 | 0 | 218.2791 | 15452.2133 | 19182.4064 | 23533.6703 | 23067.8809 | 23919.7863
82257 | 0 | 242.131 | TRUE | 1202 | Non-CBSA East North Central | 5A | 5A | Hour4 | 2 | Cold | None | Standard Efficiency | East North Central | East North Central | Midwest | In another census Place | Electric, 80% Usage | Standard, 80% Usage | Yes | Gas, 80% Usage | 76F | Yes | 2F | Day Setup -4h | Not Applicable | G2600810 | G2600810, G26001001 | None | 318 Rated kWh, 80% Usage | 20 ft^2 | Fiberglass | None | 2 ft | None | data/cambium/LRMER_MidCase_15_2025start,data/cambium/LRMER_LowRECost_15_2025start,data/cambium/LRMER_95DecarbBy2035_15_2025start,data/cambium/LRMER_LowRECost_25_2025start | kg/MWh,kg/MWh,kg/MWh,kg/MWh | /lib/resources/data/cambium/LRMER_MidCase_15_2025start/RFCMc.csv,/lib/resources/data/cambium/LRMER_LowRECost_15_2025start/RFCMc.csv,/lib/resources/data/cambium/LRMER_95DecarbBy2035_15_2025start/RFCMc.csv,/lib/resources/data/cambium/LRMER_LowRECost_25_2025start/RFCMc.csv | lb/MBtu,lb/MBtu,lb/MBtu,lb/MBtu | 195.9,195.9,195.9,195.9 | 147.3,147.3,147.3,147.3 | 177.8,177.8,177.8,177.8 | LRMER_MidCase_15_2025start,LRMER_LowRECost_15_2025start,LRMER_95DecarbBy2035_15_2025start,LRMER_LowRECost_25_2025start | CO2e,CO2e,CO2e,CO2e | 200.0,200.0,200.0,200.0 | 150-200% | RFCMc | Vented Attic | None | Middle | None | None | 8 | Single-Family Attached | Single-Family Attached | Single-Family Attached | 1000-1499 | 0-1499 | Unheated Basement | None | 1 | 1 | <8 | None | Brick | No | Natural Gas | 70F | No | 0F | None | No Exterior Use | Uninsulated | 50% Usage | Room AC, EER 9.8 | 100% Conditioned | Room AC | No | None | No | Fuel Wall/Floor Furnace, 68% AFUE | Non-Ducted Heating | Natural Gas Fuel Wall/Floor Furnace | None | None | None | No | None | None | None | None | 40000-44999 | 40000-59999 | 40000-59999 | 15 ACH50 | R-30 | Uninsulated | Uninsulated | Uninsulated | Unfinished, Uninsulated | None | Brick, 12-in, 3-wythe, R-11 | Summer = 0.7, Winter = 0.85 | MISO | 100% CFL | 100% Usage | 100% Usage | CR04 | None | None | None | None | None | None | None | None | None | None | Typical Efficiency | Cooling Season, 7 days/wk | 12 | 3 | South | None | 50% | 104% | G26001001 | In metro area, not/partially in principal city | None | None | No | Hour11 | 103 | EF 17.6, 100% Usage | Asphalt Shingles, Medium | Stochastic | 1 | 1 | 2018 | 31 | 12 | 15 | None | MI | Renter | 1 | Low | Occupied | 1980s | 1980-99 | Natural Gas Standard | Natural Gas | Yes | Grand Rapids Kent C | 42.88 | -85.52 | F18 B18 L18 R18 | Double, Low-E, Non-metal, Air, M-Gain | 67.9925 | 0.19289 |  | 686.6655 | 1.948 |  | 25.7903 | 0.073165 |  | 0 | 0 |  | 799.791 | 2.269 |  | 89.9728 | 0.25525 |  | 0 | 0 |  | 0 | 0 |  | 0 | 0 | 0 | 0 | 0 | 40.1507 | 0.11391 |  | 0 | 486.2049 | 1.3793 |  | 16.412 | 0.04656 |  | 1038.9369 | 2.9474 |  | 0 | 0 | 0 | 23.7388 | 0.067345 |  | 434.0383 | 1.2313 |  | 349.0476 | 0 | 0 | 0 | 0 | 0 | 0 | 0 | 13768.7719 | 39.0612 |  | 0 | 3482.5635 | 9.8798 |  | 0 | 0 | 693.6992 | 1.968 |  | 0 | 0 | 0 | 0 | 0 | 22003.4829 | 22003.4829 | 62.4225 |  | 4058.4482 | 4058.4482 | 0 | 17945.0347 | 0 | 736.1051 | 0 | 4091.1197 | 0 | 1637.4993 | 0 | 4091.1197 | 0 | 1557.2751 | 0 | 4091.1197 | 0 | 1709.6872 | 0 | 4091.1197 | 0 | 4827.2248 | 5728.619 | 5648.3948 | 5800.8068
82281 | 0 | 242.131 | TRUE | 333 | CBSA Detroit-Warren-Dearborn, MI | 5A | 5A | Hour20 | 1 | Cold | None | Standard Efficiency | East North Central | East North Central | Midwest | In another census Place | None | None | None | Gas, 80% Usage | 72F | Yes | 2F | Day Setup and Night Setback -5h | Double-Loaded Interior | G2601630 | G2601630, G26003207 | None | 318 Rated kWh, 80% Usage | 20 ft^2 | Fiberglass | None | 2 ft | None | data/cambium/LRMER_MidCase_15_2025start,data/cambium/LRMER_LowRECost_15_2025start,data/cambium/LRMER_95DecarbBy2035_15_2025start,data/cambium/LRMER_LowRECost_25_2025start | kg/MWh,kg/MWh,kg/MWh,kg/MWh | /lib/resources/data/cambium/LRMER_MidCase_15_2025start/RFCMc.csv,/lib/resources/data/cambium/LRMER_LowRECost_15_2025start/RFCMc.csv,/lib/resources/data/cambium/LRMER_95DecarbBy2035_15_2025start/RFCMc.csv,/lib/resources/data/cambium/LRMER_LowRECost_25_2025start/RFCMc.csv | lb/MBtu,lb/MBtu,lb/MBtu,lb/MBtu | 195.9,195.9,195.9,195.9 | 147.3,147.3,147.3,147.3 | 177.8,177.8,177.8,177.8 | LRMER_MidCase_15_2025start,LRMER_LowRECost_15_2025start,LRMER_95DecarbBy2035_15_2025start,LRMER_LowRECost_25_2025start | CO2e,CO2e,CO2e,CO2e | 200.0,200.0,200.0,200.0 | 0-100% | RFCMc | None | Middle | None | Bottom | 8 | None | 5 to 9 Unit | Multifamily with 5+ units, 1-3 stories | Multi-Family with 5+ Units | 0-499 | 0-1499 | Unheated Basement | None | 1 | 1 | <8 | None | Brick | No | Natural Gas | 68F | No | 0F | None | No Exterior Use | Uninsulated | 50% Usage | None | None | None | No | None | No | Fuel Wall/Floor Furnace, 68% AFUE | Non-Ducted Heating | Natural Gas Fuel Wall/Floor Furnace | None | None | None | No | None | None | None | None | <10000 | <20000 | <20000 | 20 ACH50 | None | Uninsulated | Uninsulated | Uninsulated | Finished, R-30 | None | Brick, 12-in, 3-wythe, Uninsulated | Summer = 0.7, Winter = 0.85 | MISO | 100% CFL | 100% Usage | 100% Usage | CR04 | None | None | None | None | None | None | None | None | None | None | None | Cooling Season, 7 days/wk | 12 | 1 | Northwest | None | 50% | 89% | G26003207 | In metro area, not/partially in principal city | None | None | None | Hour13 | 103 | EF 10.5, 100% Usage | Asphalt Shingles, Medium | Stochastic | 1 | 1 | 2018 | 31 | 12 | 15 | None | MI | Renter | 1 | Low | Occupied | <1940 | <1940 | Natural Gas Standard | Natural Gas | No | Detroit Metropolita | 42.22 | -83.35 | F15 B15 L15 R15 | Single, Clear, Metal | 67.9925 | 0.69626 |  | 0 | 0 |  | 0 | 0 |  | 0 | 0 |  | 0 | 0 |  | 51.5805 | 0.5282 |  | 0 | 0 |  | 0 | 0 |  | 0 | 0 | 0 | 0 | 0 | 29.3071 | 0.30011 |  | 0 | 247.6451 | 2.5359 |  | 16.412 | 0.16806 |  | 527.821 | 5.405 |  | 0 | 0 | 0 | 19.0496 | 0.19507 |  | 727.1093 | 7.4458 |  | 0 | 0 | 0 | 0 | 0 | 0 | 0 | 0 | 2576.3878 | 26.3828 |  | 0 | 2121.8345 | 21.7281 |  | 0 | 0 | 555.9558 | 5.6931 |  | 0 | 0 | 0 | 0 | 0 | 6940.8022 | 6940.8022 | 71.0755 |  | 1686.624 | 1686.624 | 0 | 5254.1781 | 0 | 301.5972 | 0 | 1197.8399 | 0 | 682.9396 | 0 | 1197.8399 | 0 | 640.9614 | 0 | 1197.8399 | 0 | 712.9016 | 0 | 1197.8399 | 0 | 1499.4371 | 1880.7795 | 1838.8013 | 1910.7415
82322 | 0 | 242.131 | TRUE | 1220 | Non-CBSA East North Central | 5A | 5A | Hour5 | 3 | Cold | None | Standard Efficiency | East North Central | East North Central | Midwest | Not in a census Place | Propane, 100% Usage | EnergyStar, 100% Usage | Yes | Electric, 100% Usage | 60F | No | 0F | None | Not Applicable | G2601590 | G2601590, G26002300 | None | None | 20 ft^2 | Fiberglass | None | 2 ft | None | data/cambium/LRMER_MidCase_15_2025start,data/cambium/LRMER_LowRECost_15_2025start,data/cambium/LRMER_95DecarbBy2035_15_2025start,data/cambium/LRMER_LowRECost_25_2025start | kg/MWh,kg/MWh,kg/MWh,kg/MWh | /lib/resources/data/cambium/LRMER_MidCase_15_2025start/RFCMc.csv,/lib/resources/data/cambium/LRMER_LowRECost_15_2025start/RFCMc.csv,/lib/resources/data/cambium/LRMER_95DecarbBy2035_15_2025start/RFCMc.csv,/lib/resources/data/cambium/LRMER_LowRECost_25_2025start/RFCMc.csv | lb/MBtu,lb/MBtu,lb/MBtu,lb/MBtu | 195.9,195.9,195.9,195.9 | 147.3,147.3,147.3,147.3 | 177.8,177.8,177.8,177.8 | LRMER_MidCase_15_2025start,LRMER_LowRECost_15_2025start,LRMER_95DecarbBy2035_15_2025start,LRMER_LowRECost_25_2025start | CO2e,CO2e,CO2e,CO2e | 200.0,200.0,200.0,200.0 | 400%+ | RFCMc | Vented Attic | None | None | None | None | None | Single-Family Detached | Single-Family Detached | Single-Family Detached | 1000-1499 | 0-1499 | Heated Basement | None | 1 | 1 | <8 | Wood, Medium/Dark | Wood Frame | No | Propane | 70F | No | 0F | None | No Exterior Use | Uninsulated | 100% Usage | Room AC, EER 10.7 | 100% Conditioned | Room AC | No | None | No | Fuel Wall/Floor Furnace, 68% AFUE | Non-Ducted Heating | Propane Fuel Wall/Floor Furnace | None | None | None | No | None | None | None | None | 100000-119999 | 100000-119999 | 100000-149999 | 50 ACH50 | R-7 | Uninsulated | Uninsulated | Uninsulated | Unfinished, Uninsulated | None | Wood Stud, Uninsulated | Summer = 0.7, Winter = 0.85 | PJM | 100% Incandescent | 100% Usage | 100% Usage | CR04 | None | EF 17.6 | None | None | None | None | None | None | None | None | None | Cooling Season, 7 days/wk | Left/Right at 15ft | 2 | East | None | 100% | 85% | G26002300 | In metro area, not/partially in principal city | None | None | No | Hour16 | 104 | EF 17.6, 100% Usage | Composition Shingles | Stochastic | 1 | 1 | 2018 | 31 | 12 | 15 | None | MI | Owner | 1 | Medium | Occupied | <1940 | <1940 | Electric Standard | Electricity | Yes | Southwest Michigan | 42.13 | -86.42 | F12 B12 L12 R12 | Single, Clear, Non-metal | 67.9925 | 0.19004 |  | 35.7547 | 0.099937 |  | 23.4457 | 0.065533 |  | 0 | 0 |  | 4023.2796 | 11.2454 |  | 0 | 0 |  | 0 | 0 |  | 0 | 0 |  | 0 | 0 | 0 | 0 | 2415.4918 | 160.896 | 0.44972 |  | 0 | 1535.3993 | 4.2916 |  | 21.9803 | 0.061437 |  | 1790.9573 | 5.0059 |  | 0 | 0 | 0 | 405.6104 | 1.1337 |  | 868.0765 | 2.4263 |  | 0 | 0 | 0 | 0 | 0 | 0 | 0 | 0 | 0 | 0 |  | 0 | 0 | 0 |  | 0 | 0 | 0 | 0 |  | 475.0682 | 0 | 41932.0226 | 0 | 0 | 53755.6818 | 53755.6818 | 150.2515 |  | 11348.591 | 11348.591 | 0 | 0 | 42407.0908 | 2052.1022 | 0 | 0 | 11669.8022 | 4567.8017 | 0 | 0 | 11669.8022 | 4366.702 | 0 | 0 | 11669.8022 | 4749.4573 | 0 | 0 | 11669.8022 | 13721.9045 | 16237.604 | 16036.5042 | 16419.2595
82381 | 0 | 242.131 | TRUE | 1690 | Non-CBSA East North Central | 5A | 5A | Hour22 | 3 | Cold | None | Standard Efficiency | East North Central | East North Central | Midwest | Not in a census Place | None | None | None | Gas, 100% Usage | 70F | No | 0F | None | Not Applicable | G2600270 | G2600270, G26002300 | None | None | 20 ft^2 | Fiberglass | 0% Leakage, Uninsulated | 2 ft | None | data/cambium/LRMER_MidCase_15_2025start,data/cambium/LRMER_LowRECost_15_2025start,data/cambium/LRMER_95DecarbBy2035_15_2025start,data/cambium/LRMER_LowRECost_25_2025start | kg/MWh,kg/MWh,kg/MWh,kg/MWh | /lib/resources/data/cambium/LRMER_MidCase_15_2025start/RFCMc.csv,/lib/resources/data/cambium/LRMER_LowRECost_15_2025start/RFCMc.csv,/lib/resources/data/cambium/LRMER_95DecarbBy2035_15_2025start/RFCMc.csv,/lib/resources/data/cambium/LRMER_LowRECost_25_2025start/RFCMc.csv | lb/MBtu,lb/MBtu,lb/MBtu,lb/MBtu | 195.9,195.9,195.9,195.9 | 147.3,147.3,147.3,147.3 | 177.8,177.8,177.8,177.8 | LRMER_MidCase_15_2025start,LRMER_LowRECost_15_2025start,LRMER_95DecarbBy2035_15_2025start,LRMER_LowRECost_25_2025start | CO2e,CO2e,CO2e,CO2e | 200.0,200.0,200.0,200.0 | 400%+ | RFCMc | Vented Attic | None | None | None | None | None | Single-Family Detached | Single-Family Detached | Single-Family Detached | 1500-1999 | 1500-2499 | Heated Basement | None | 2 | 2 | <8 | None | Brick | No | Natural Gas | 70F | Yes | 6F | Day and Night -4h | No Exterior Use | Uninsulated | 100% Usage | Room AC, EER 8.5 | 60% Conditioned | Room AC | Yes | None | No | Fuel Furnace, 92.5% AFUE | Ducted Heating | Natural Gas Fuel Furnace | None | None | None | No | None | None | None | None | 80000-99999 | 80000-99999 | 60000-99999 | 15 ACH50 | R-13 | Uninsulated | Uninsulated | Uninsulated | Unfinished, Uninsulated | None | Brick, 12-in, 3-wythe, Uninsulated | Summer = 0.7, Winter = 0.85 | PJM | 100% Incandescent | 100% Usage | 100% Usage | CR04 | None | EF 10.5 | None | None | None | None | None | None | None | None | Typical Efficiency | Cooling Season, 7 days/wk | Left/Right at 15ft | 2 | Northwest | None | 100% | 85% | G26002300 | In metro area, not/partially in principal city | None | None | No | Hour18 | 104 | EF 17.6, 100% Usage | Composition Shingles | Stochastic | 1 | 1 | 2018 | 31 | 12 | 15 | None | MI | Owner | 1 | Medium | Occupied | <1940 | <1940 | Natural Gas Standard | Natural Gas | Yes | South Bend Stjosep | 41.71 | -86.33 | F18 B18 L18 R18 | Single, Clear, Metal | 67.9925 | 0.13719 |  | 0 | 0 |  | 0 | 0 |  | 0 | 0 |  | 2972.6199 | 5.998 |  | 0 | 0 |  | 0 | 0 |  | 732.9707 | 1.479 |  | 0 | 0 | 0 | 0 | 0 | 184.6348 | 0.37255 |  | 0 | 1938.9582 | 3.9123 |  | 21.9803 | 0.044351 |  | 1910.5303 | 3.855 |  | 0 | 0 | 0 | 27.8418 | 0.056178 |  | 1160.8545 | 2.3423 |  | 351.6853 | 0 | 0 | 0 | 0 | 0 | 0 | 0 | 33255.3605 | 67.1011 |  | 0 | 4146.9556 | 8.3675 |  | 0 | 0 | 813.5653 | 1.6416 |  | 0 | 0 | 0 | 0 | 0 | 47585.9496 | 47585.9496 | 96.0166 |  | 9370.0683 | 9370.0683 | 0 | 38215.8814 | 0 | 1698.5143 | 0 | 8712.4344 | 0 | 3794.3229 | 0 | 8712.4344 | 0 | 3612.0359 | 0 | 8712.4344 | 0 | 3929.1645 | 0 | 8712.4344 | 0 | 10410.9487 | 12506.7573 | 12324.4703 | 12641.5989
82396 | 0 | 242.131 | TRUE | 2663 | CBSA Detroit-Warren-Dearborn, MI | 5A | 5A | Hour0 | 4 | Cold | None | Standard Efficiency | East North Central | East North Central | Midwest | Not in a census Place | Gas, 100% Usage | EnergyStar, 100% Usage | Yes | Gas, 100% Usage | 60F | No | 0F | None | Not Applicable | G2600870 | G2600870, G26001701 | None | None | 20 ft^2 | Fiberglass | 0% Leakage, Uninsulated | 2 ft | None | data/cambium/LRMER_MidCase_15_2025start,data/cambium/LRMER_LowRECost_15_2025start,data/cambium/LRMER_95DecarbBy2035_15_2025start,data/cambium/LRMER_LowRECost_25_2025start | kg/MWh,kg/MWh,kg/MWh,kg/MWh | /lib/resources/data/cambium/LRMER_MidCase_15_2025start/RFCMc.csv,/lib/resources/data/cambium/LRMER_LowRECost_15_2025start/RFCMc.csv,/lib/resources/data/cambium/LRMER_95DecarbBy2035_15_2025start/RFCMc.csv,/lib/resources/data/cambium/LRMER_LowRECost_25_2025start/RFCMc.csv | lb/MBtu,lb/MBtu,lb/MBtu,lb/MBtu | 195.9,195.9,195.9,195.9 | 147.3,147.3,147.3,147.3 | 177.8,177.8,177.8,177.8 | LRMER_MidCase_15_2025start,LRMER_LowRECost_15_2025start,LRMER_95DecarbBy2035_15_2025start,LRMER_LowRECost_25_2025start | CO2e,CO2e,CO2e,CO2e | 200.0,200.0,200.0,200.0 | 200-300% | RFCMc | Vented Attic | None | None | None | None | None | Single-Family Detached | Single-Family Detached | Single-Family Detached | 2500-2999 | 2500-3999 | Heated Basement | None | 1 | 1 | <8 | None | Brick | No | Natural Gas | 75F | No | 0F | None | No Exterior Use | Uninsulated | 100% Usage | AC, SEER 13 | 100% Conditioned | Central AC | Yes | None | No | Fuel Furnace, 80% AFUE | Ducted Heating | Natural Gas Fuel Furnace | None | None | None | No | None | None | None | None | 45000-49999 | 40000-59999 | 40000-59999 | 15 ACH50 | R-19 | Uninsulated | Wall R-10, Exterior | R-10, Exterior | Unfinished, Uninsulated | None | Brick, 12-in, 3-wythe, R-11 | Summer = 0.7, Winter = 0.85 | MISO | 100% CFL | 100% Usage | 100% Usage | CR04 | None | None | EF 12, National Average | Gas Fireplace | None | None | None | None | None | None | Typical Efficiency | Cooling Season, 7 days/wk | Left/Right at 15ft | 2 | West | None | 100% | 85% | G26001701 | In metro area, not/partially in principal city | None | None | No | Hour6 | 103 | EF 6.7, 100% Usage | Composition Shingles | Stochastic | 1 | 1 | 2018 | 31 | 12 | 15 | None | MI | Owner | 1 | Medium | Occupied | 1980s | 1980-99 | Natural Gas Standard | Natural Gas | Yes | Oakland Co Intl | 42.67 | -83.42 | F6 B6 L6 R6 | Double, Clear, Metal, Air, Exterior Clear Storm | 67.9925 | 0.087065 |  | 35.7547 | 0.045784 |  | 23.4457 | 0.030022 |  | 268.7462 | 0.34413 |  | 2483.7773 | 3.1805 |  | 0 | 0 |  | 319.7405 | 0.40943 |  | 666.1505 | 0.85301 |  | 0 | 0 | 0 | 0 | 0 | 58.3211 | 0.074681 |  | 0 | 887.4192 | 1.1363 |  | 21.9803 | 0.028146 |  | 2158.7615 | 2.7643 |  | 0 | 0 | 0 | 27.8418 | 0.035652 |  | 1356.0398 | 1.7364 |  | 402.3866 | 0 | 0 | 0 | 475.0682 | 1796.5257 | 0 | 0 | 26066.6202 | 33.3786 |  | 0 | 4270.6316 | 5.4686 |  | 0 | 0 | 813.5653 | 1.0418 |  | 0 | 0 | 0 | 0 | 0 | 42200.4757 | 42200.4757 | 54.0382 |  | 8778.3578 | 8778.3578 | 0 | 33422.411 | 0 | 1607.5323 | 0 | 7619.5866 | 0 | 3581.266 | 0 | 7619.5866 | 0 | 3394.014 | 0 | 7619.5866 | 0 | 3719.8802 | 0 | 7619.5866 | 0 | 9227.1189 | 11200.8526 | 11013.6006 | 11339.4668
82401 | 0 | 242.131 | TRUE | 2663 | Non-CBSA East North Central | 5A | 5A | Hour7 | 3 | Cold | None | Standard Efficiency, No usage | East North Central | East North Central | Midwest | Not in a census Place | Gas, 80% Usage | Standard, 80% Usage | Yes | Gas, 80% Usage | 70F | No | 0F | None | Not Applicable | G2600490 | G2600490, G26001704 | None | None | 20 ft^2 | Fiberglass | 20% Leakage, Uninsulated | 2 ft | None | data/cambium/LRMER_MidCase_15_2025start,data/cambium/LRMER_LowRECost_15_2025start,data/cambium/LRMER_95DecarbBy2035_15_2025start,data/cambium/LRMER_LowRECost_25_2025start | kg/MWh,kg/MWh,kg/MWh,kg/MWh | /lib/resources/data/cambium/LRMER_MidCase_15_2025start/RFCMc.csv,/lib/resources/data/cambium/LRMER_LowRECost_15_2025start/RFCMc.csv,/lib/resources/data/cambium/LRMER_95DecarbBy2035_15_2025start/RFCMc.csv,/lib/resources/data/cambium/LRMER_LowRECost_25_2025start/RFCMc.csv | lb/MBtu,lb/MBtu,lb/MBtu,lb/MBtu | 195.9,195.9,195.9,195.9 | 147.3,147.3,147.3,147.3 | 177.8,177.8,177.8,177.8 | LRMER_MidCase_15_2025start,LRMER_LowRECost_15_2025start,LRMER_95DecarbBy2035_15_2025start,LRMER_LowRECost_25_2025start | CO2e,CO2e,CO2e,CO2e | 200.0,200.0,200.0,200.0 | 400%+ | RFCMc | Vented Attic | None | None | None | None | None | Single-Family Detached | Single-Family Detached | Single-Family Detached | 2500-2999 | 2500-3999 | Unheated Basement | None | 2 | 2 | <8 | Vinyl, Light | Wood Frame | No | Natural Gas | 55F | Yes | 12F | Night -3h | No Exterior Use | Uninsulated | 50% Usage | AC, SEER 13 | 80% Conditioned | Central AC | Yes | None | No | Fuel Furnace, 80% AFUE | Ducted Heating | Natural Gas Fuel Furnace | None | None | None | No | None | None | None | None | 70000-79999 | 60000-79999 | 60000-99999 | 20 ACH50 | R-38 | Uninsulated | Uninsulated | Uninsulated | Unfinished, Uninsulated | None | Wood Stud, Uninsulated | Summer = 0.7, Winter = 0.85 | MISO | 100% Incandescent | 100% Usage | 100% Usage | CR04 | None | None | EF 12, National Average | Gas Fireplace | None | None | None | None | None | None | None | Cooling Season, 7 days/wk | Left/Right at 15ft | 2 | East | None | 50% | 85% | G26001704 | Not/partially in metro area | None | None | No | Hour12 | 103 | EF 17.6, 100% Usage | Composition Shingles | Stochastic | 1 | 1 | 2018 | 31 | 12 | 15 | None | MI | Owner | 1 | Low | Vacant | <1940 | <1940 | Natural Gas Standard | Natural Gas | Yes | Flint Bishop Intl | 42.97 | -83.75 | F12 B12 L12 R12 | Single, Clear, Non-metal | 0 | 0 |  | 0 | 0 |  | 0 | 0 |  | 228.3024 | 0.29234 |  | 2506.0507 | 3.209 |  | 0 | 0 |  | 319.7405 | 0.40943 |  | 943.6888 | 1.2084 |  | 0 | 0 | 0 | 0 | 0 | 0 | 0 |  | 0 | 0 | 0 |  | 21.9803 | 0.028146 |  | 0 | 0 |  | 0 | 0 | 0 | 0 | 0 |  | 434.0383 | 0.55579 |  | 0 | 0 | 0 | 0 | 0 | 0 | 0 | 0 | 37148.5165 | 47.5691 |  | 0 | 1598.9958 | 2.0475 |  | 0 | 0 | 0 | 0 |  | 0 | 0 | 0 | 0 | 0 | 43201.3134 | 43201.3134 | 55.3197 |  | 4453.8011 | 4453.8011 | 0 | 38747.5123 | 0 | 805.8885 | 0 | 8833.6021 | 0 | 1768.8928 | 0 | 8833.6021 | 0 | 1718.9205 | 0 | 8833.6021 | 0 | 1829.3607 | 0 | 8833.6021 | 0 | 9639.4906 | 10602.4949 | 10552.5226 | 10662.9628
82404 | 0 | 242.131 | TRUE | 617 | Non-CBSA East North Central | 5A | 5A | Hour2 | 1 | Cold | None | None | East North Central | East North Central | Midwest | Not in a census Place | Electric, 100% Usage | Standard, 100% Usage | Yes | Gas, 100% Usage | 70F | No | 0F | None | Double-Loaded Interior | G2601450 | G2601450, G26001500 | None | 290 Rated kWh, 100% Usage | 20 ft^2 | Fiberglass | 20% Leakage, Uninsulated | 2 ft | None | data/cambium/LRMER_MidCase_15_2025start,data/cambium/LRMER_LowRECost_15_2025start,data/cambium/LRMER_95DecarbBy2035_15_2025start,data/cambium/LRMER_LowRECost_25_2025start | kg/MWh,kg/MWh,kg/MWh,kg/MWh | /lib/resources/data/cambium/LRMER_MidCase_15_2025start/RFCMc.csv,/lib/resources/data/cambium/LRMER_LowRECost_15_2025start/RFCMc.csv,/lib/resources/data/cambium/LRMER_95DecarbBy2035_15_2025start/RFCMc.csv,/lib/resources/data/cambium/LRMER_LowRECost_25_2025start/RFCMc.csv | lb/MBtu,lb/MBtu,lb/MBtu,lb/MBtu | 195.9,195.9,195.9,195.9 | 147.3,147.3,147.3,147.3 | 177.8,177.8,177.8,177.8 | LRMER_MidCase_15_2025start,LRMER_LowRECost_15_2025start,LRMER_95DecarbBy2035_15_2025start,LRMER_LowRECost_25_2025start | CO2e,CO2e,CO2e,CO2e | 200.0,200.0,200.0,200.0 | 200-300% | RFCMc | None | Not Applicable | None | Bottom | 2 | None | 2 Unit | Multifamily with 2-4 Units | Multi-Family with 2 - 4 Units | 500-749 | 0-1499 | Vented Crawlspace | None | 2 | 2 | <8 | None | Brick | No | Natural Gas | 70F | No | 0F | None | No Exterior Use | Uninsulated | 100% Usage | Room AC, EER 10.7 | 100% Conditioned | Room AC | Yes | Heating Only | No | Shared Heating | Ducted Heating | Natural Gas Shared Heating | None | None | Boiler Baseboards Heating Only, Natural Gas | No | None | None | None | None | 35000-39999 | 20000-39999 | 20000-39999 | 25 ACH50 | None | Uninsulated | Uninsulated | Uninsulated | Finished, R-30 | None | Brick, 12-in, 3-wythe, Uninsulated | Summer = 0.7, Winter = 0.85 | MISO | 100% LED | 100% Usage | 100% Usage | CR04 | None | None | EF 12, National Average | None | None | None | None | None | None | None | None | Cooling Season, 7 days/wk | 12 | 1 | South | None | 100% | 96% | G26001500 | In metro area, not/partially in principal city | None | None | None | Hour17 | 103 | EF 17.6, 100% Usage | Composition Shingles | Stochastic | 1 | 1 | 2018 | 31 | 12 | 15 | None | MI | Renter | 1 | Medium | Occupied | <1940 | <1940 | Electric Standard | Electricity | No | Mbs Intl | 43.53 | -84.08 | F12 B12 L12 R12 | Single, Clear, Non-metal | 0 | 0 |  | 552.439 | 3.0532 |  | 20.808 | 0.115 |  | 0 | 0 |  | 1303.287 | 7.2029 |  | 60.3726 | 0.33366 |  | 319.7405 | 1.7671 |  | 188.1516 | 1.0399 |  | 0 | 0 | 0 | 0 | 1686.9171 | 21.6873 | 0.11986 |  | 0 | 248.8173 | 1.3751 |  | 16.412 | 0.090705 |  | 1242.0352 | 6.8644 |  | 0 | 0 | 0 | 23.7388 | 0.1312 |  | 434.0383 | 2.3988 |  | 0 | 0 | 0 | 0 | 0 | 0 | 0 | 0 | 20555.1256 | 113.6029 |  | 0 | 0 | 0 |  | 0 | 0 | 694.8715 | 3.8404 |  | 0 | 0 | 0 | 0 | 0 | 27368.1488 | 27368.1488 | 151.2567 |  | 6118.4447 | 6118.4447 | 0 | 21249.7041 | 0 | 1116.4813 | 0 | 4844.5098 | 0 | 2485.0171 | 0 | 4844.5098 | 0 | 2358.0503 | 0 | 4844.5098 | 0 | 2593.4402 | 0 | 4844.5098 | 0 | 5960.9912 | 7329.527 | 7202.5601 | 7437.9501
82444 | 0 | 242.131 | TRUE | 1690 | Non-CBSA East North Central | 5A | 5A | Hour23 | 3 | Cold | None | Standard Efficiency | East North Central | East North Central | Midwest | MI, Grand Rapids | Gas, 100% Usage | Standard, 100% Usage | Yes | Gas, 100% Usage | 65F | No | 0F | None | Not Applicable | G2600810 | G2600810, G26001002 | None | None | 20 ft^2 | Fiberglass | None | 2 ft | None | data/cambium/LRMER_MidCase_15_2025start,data/cambium/LRMER_LowRECost_15_2025start,data/cambium/LRMER_95DecarbBy2035_15_2025start,data/cambium/LRMER_LowRECost_25_2025start | kg/MWh,kg/MWh,kg/MWh,kg/MWh | /lib/resources/data/cambium/LRMER_MidCase_15_2025start/RFCMc.csv,/lib/resources/data/cambium/LRMER_LowRECost_15_2025start/RFCMc.csv,/lib/resources/data/cambium/LRMER_95DecarbBy2035_15_2025start/RFCMc.csv,/lib/resources/data/cambium/LRMER_LowRECost_25_2025start/RFCMc.csv | lb/MBtu,lb/MBtu,lb/MBtu,lb/MBtu | 195.9,195.9,195.9,195.9 | 147.3,147.3,147.3,147.3 | 177.8,177.8,177.8,177.8 | LRMER_MidCase_15_2025start,LRMER_LowRECost_15_2025start,LRMER_95DecarbBy2035_15_2025start,LRMER_LowRECost_25_2025start | CO2e,CO2e,CO2e,CO2e | 200.0,200.0,200.0,200.0 | 150-200% | RFCMc | Vented Attic | None | None | None | None | None | Single-Family Detached | Single-Family Detached | Single-Family Detached | 1500-1999 | 1500-2499 | Heated Basement | None | 1 | 1 | <8 | Wood, Medium/Dark | Wood Frame | No | Natural Gas | 75F | No | 0F | None | No Exterior Use | Uninsulated | 100% Usage | None | None | None | No | None | No | Fuel Boiler, 80% AFUE | Non-Ducted Heating | Natural Gas Fuel Boiler | None | None | None | No | None | None | None | None | 45000-49999 | 40000-59999 | 40000-59999 | 10 ACH50 | Uninsulated | Uninsulated | Uninsulated | Uninsulated | Unfinished, Uninsulated | None | Wood Stud, Uninsulated | Summer = 0.7, Winter = 0.85 | MISO | 100% LED | 100% Usage | 100% Usage | CR04 | None | None | EF 12, National Average | None | None | Gas Lighting | None | None | None | None | None | Cooling Season, 7 days/wk | Left/Right at 15ft | 4 | East | None | 100% | 85% | G26001002 | In metro area, not/partially in principal city | None | None | No | Hour12 | 103 | EF 19.9, 100% Usage | Asphalt Shingles, Medium | Stochastic | 1 | 1 | 2018 | 31 | 12 | 15 | None | MI | Owner | 1 | Medium | Occupied | <1940 | <1940 | Electric Standard | Electricity | Yes | Grand Rapids Kent C | 42.88 | -85.52 | F15 B15 L15 R15 | Double, Low-E, Non-metal, Air, M-Gain | 67.9925 | 0.13719 |  | 110.4878 | 0.22294 |  | 46.3052 | 0.093432 |  | 0 | 0 |  | 0 | 0 |  | 0 | 0 |  | 319.7405 | 0.64516 |  | 173.4981 | 0.35008 |  | 0 | 0 | 0 | 0 | 4480.4705 | 30.7725 | 0.062091 |  | 0 | 473.6028 | 0.95561 |  | 21.9803 | 0.044351 |  | 2415.4918 | 4.8739 |  | 0 | 0 | 0 | 36.927 | 0.074509 |  | 400.042 | 0.80719 |  | 0 | 0 | 0 | 0 | 1468.8722 | 0 | 0 | 0 | 48847.6206 | 98.5624 |  | 0 | 0 | 0 |  | 623.6552 | 0 | 1080.8461 | 2.1809 |  | 0 | 0 | 0 | 0 | 0 | 60598.5982 | 60598.5982 | 122.2729 |  | 8577.311 | 8577.311 | 0 | 52021.2872 | 0 | 1507.9293 | 0 | 11859.7645 | 0 | 3428.4457 | 0 | 11859.7645 | 0 | 3224.7827 | 0 | 11859.7645 | 0 | 3583.0958 | 0 | 11859.7645 | 0 | 13367.6937 | 15288.2102 | 15084.5472 | 15442.8602
82450 | 0 | 242.131 | TRUE | 885 | CBSA Detroit-Warren-Dearborn, MI | 5A | 5A | Hour3 | 2 | Cold | None | Standard Efficiency | East North Central | East North Central | Midwest | Not in a census Place | Gas, 100% Usage | EnergyStar, 100% Usage | Yes | Electric, 100% Usage | 78F | Yes | 5F | Day Setup -2h | Not Applicable | G2601250 | G2601250, G26002901 | None | None | 20 ft^2 | Fiberglass | 30% Leakage, R-8 | 2 ft | None | data/cambium/LRMER_MidCase_15_2025start,data/cambium/LRMER_LowRECost_15_2025start,data/cambium/LRMER_95DecarbBy2035_15_2025start,data/cambium/LRMER_LowRECost_25_2025start | kg/MWh,kg/MWh,kg/MWh,kg/MWh | /lib/resources/data/cambium/LRMER_MidCase_15_2025start/RFCMc.csv,/lib/resources/data/cambium/LRMER_LowRECost_15_2025start/RFCMc.csv,/lib/resources/data/cambium/LRMER_95DecarbBy2035_15_2025start/RFCMc.csv,/lib/resources/data/cambium/LRMER_LowRECost_25_2025start/RFCMc.csv | lb/MBtu,lb/MBtu,lb/MBtu,lb/MBtu | 195.9,195.9,195.9,195.9 | 147.3,147.3,147.3,147.3 | 177.8,177.8,177.8,177.8 | LRMER_MidCase_15_2025start,LRMER_LowRECost_15_2025start,LRMER_95DecarbBy2035_15_2025start,LRMER_LowRECost_25_2025start | CO2e,CO2e,CO2e,CO2e | 200.0,200.0,200.0,200.0 | 150-200% | RFCMc | Vented Attic | None | None | None | None | None | Mobile Home | Mobile Home | Mobile Home | 750-999 | 0-1499 | Ambient | None | 1 | 1 | <8 | Brick, Medium/Dark | Wood Frame | No | Natural Gas | 62F | No | 0F | None | No Exterior Use | Uninsulated | 100% Usage | AC, SEER 15 | 100% Conditioned | Central AC | Yes | None | No | Fuel Furnace, 80% AFUE | Ducted Heating | Natural Gas Fuel Furnace | None | None | None | No | None | None | None | None | 20000-24999 | 20000-39999 | 20000-39999 | 8 ACH50 | R-30 | Ceiling R-30 | None | None | Unfinished, Uninsulated | None | Wood Stud, R-15 | Summer = 0.7, Winter = 0.85 | MISO | 100% CFL | 100% Usage | 100% Usage | CR04 | None | None | EF 12, National Average | None | None | None | None | None | None | None | None | Cooling Season, 7 days/wk | Left/Right at 15ft | 1 | West | None | 100% | 94% | G26002901 | In metro area, not/partially in principal city | None | None | No | Hour20 | 103 | EF 17.6, 100% Usage | Asphalt Shingles, Medium | Stochastic | 1 | 1 | 2018 | 31 | 12 | 15 | None | MI | Renter | 1 | Medium | Occupied | 2000s | 2000-09 | Natural Gas Standard | Natural Gas | Yes | Oakland Co Intl | 42.67 | -83.42 | F9 B9 L9 R9 | Double, Low-E, Non-metal, Air, M-Gain | 67.9925 | 0.26198 |  | 24.618 | 0.094856 |  | 16.1189 | 0.062108 |  | 198.4091 | 0.76449 |  | 790.4127 | 3.0455 |  | 0 | 0 |  | 319.7405 | 1.232 |  | 96.7135 | 0.37265 |  | 0 | 0 | 0 | 0 | 0 | 36.0477 | 0.1389 |  | 0 | 399.1628 | 1.538 |  | 16.412 | 0.063237 |  | 1606.9087 | 6.1916 |  | 0 | 0 | 0 | 339.6694 | 1.3088 |  | 434.0383 | 1.6724 |  | 0 | 0 | 0 | 0 | 327.3604 | 0 | 0 | 0 | 8598.1191 | 33.1295 |  | 0 | 2784.4682 | 10.7289 |  | 0 | 0 | 0 | 0 |  | 0 | 0 | 0 | 0 | 0 | 16055.8986 | 16055.8986 | 61.8651 |  | 4345.9509 | 4345.9509 | 0 | 11709.9477 | 0 | 783.169 | 0 | 2669.6125 | 0 | 1755.5231 | 0 | 2669.6125 | 0 | 1660.0215 | 0 | 2669.6125 | 0 | 1832.9173 | 0 | 2669.6125 | 0 | 3452.7814 | 4425.1356 | 4329.634 | 4502.5298
82460 | 0 | 242.131 | TRUE | 1675 | Non-CBSA East North Central | 6A | 6A | Hour3 | 3 | Cold | None | None | East North Central | East North Central | Midwest | Not in a census Place | Electric, 100% Usage | EnergyStar, 100% Usage | Yes | Gas, 100% Usage | 70F | No | 0F | None | Not Applicable | G2600350 | G2600350, G26001200 | None | 318 Rated kWh, 100% Usage | 20 ft^2 | Fiberglass | None | 2 ft | None | data/cambium/LRMER_MidCase_15_2025start,data/cambium/LRMER_LowRECost_15_2025start,data/cambium/LRMER_95DecarbBy2035_15_2025start,data/cambium/LRMER_LowRECost_25_2025start | kg/MWh,kg/MWh,kg/MWh,kg/MWh | /lib/resources/data/cambium/LRMER_MidCase_15_2025start/RFCMc.csv,/lib/resources/data/cambium/LRMER_LowRECost_15_2025start/RFCMc.csv,/lib/resources/data/cambium/LRMER_95DecarbBy2035_15_2025start/RFCMc.csv,/lib/resources/data/cambium/LRMER_LowRECost_25_2025start/RFCMc.csv | lb/MBtu,lb/MBtu,lb/MBtu,lb/MBtu | 195.9,195.9,195.9,195.9 | 147.3,147.3,147.3,147.3 | 177.8,177.8,177.8,177.8 | LRMER_MidCase_15_2025start,LRMER_LowRECost_15_2025start,LRMER_95DecarbBy2035_15_2025start,LRMER_LowRECost_25_2025start | CO2e,CO2e,CO2e,CO2e | 200.0,200.0,200.0,200.0 | 400%+ | RFCMc | Vented Attic | None | Middle | None | None | 10 | Single-Family Attached | Single-Family Attached | Single-Family Attached | 1500-1999 | 1500-2499 | Heated Basement | None | 1 | 1 | <8 | Wood, Medium/Dark | Wood Frame | No | Natural Gas | 68F | Yes | 6F | Day and Night -3h | No Exterior Use | Uninsulated | 100% Usage | None | None | None | No | None | No | Fuel Boiler, 80% AFUE | Non-Ducted Heating | Natural Gas Fuel Boiler | None | None | None | No | None | None | None | None | 50000-59999 | 40000-59999 | 40000-59999 | 10 ACH50 | R-49 | Uninsulated | Uninsulated | Uninsulated | Unfinished, Uninsulated | None | Wood Stud, R-11 | Summer = 0.7, Winter = 0.85 | MISO | 100% CFL | 100% Usage | 100% Usage | CR04 | None | EF 15.9 | None | None | None | None | None | None | None | None | Typical Efficiency | Cooling Season, 7 days/wk | 12 | 1 | Northeast | None | 100% | 104% | G26001200 | Not/partially in metro area | None | None | No | Hour11 | 103 | EF 10.2, 100% Usage | Composition Shingles | Stochastic | 1 | 1 | 2018 | 31 | 12 | 15 | None | MI | Owner | 1 | Medium | Occupied | 1990s | 1980-99 | Natural Gas Premium | Natural Gas | Yes | Mount Pleasant Muni | 43.62 | -84.73 | F30 B30 L30 R30 | Double, Low-E, Non-metal, Air, M-Gain | 0 | 0 |  | 289.8473 | 0.59008 |  | 16.9981 | 0.034605 |  | 0 | 0 |  | 0 | 0 |  | 64.7687 | 0.13186 |  | 0 | 0 |  | 80.0084 | 0.16288 |  | 0 | 0 | 0 | 0 | 0 | 46.0122 | 0.093673 |  | 0 | 616.0354 | 1.2541 |  | 21.9803 | 0.044748 |  | 1872.4311 | 3.8119 |  | 0 | 0 | 0 | 23.7388 | 0.048328 |  | 1370.9865 | 2.7911 |  | 300.984 | 0 | 0 | 0 | 0 | 0 | 0 | 0 | 7725.0603 | 15.7268 |  | 0 | 2365.0835 | 4.8149 |  | 0 | 0 | 694.8715 | 1.4146 |  | 0 | 0 | 0 | 0 | 0 | 15488.2199 | 15488.2199 | 31.5312 |  | 4703.2045 | 4703.2045 | 0 | 10785.0154 | 0 | 843.4097 | 0 | 2458.7791 | 0 | 1908.4228 | 0 | 2458.7791 | 0 | 1788.3786 | 0 | 2458.7791 | 0 | 1997.3151 | 0 | 2458.7791 | 0 | 3302.1887 | 4367.2019 | 4247.1577 | 4456.0942
82467 | 0 | 242.131 | TRUE | 617 | Non-CBSA East North Central | 5A | 5A | Hour23 | 1 | Cold | None | Standard Efficiency | East North Central | East North Central | Midwest | In another census Place | Electric, 100% Usage | Standard, 100% Usage | Yes | Gas, 100% Usage | 70F | Yes | 2F | Day Setup and Night Setback +3h | Double-Loaded Interior | G2601210 | G2601210, G26000700 | None | 318 Rated kWh, 100% Usage | 20 ft^2 | Fiberglass | 20% Leakage, Uninsulated | 2 ft | None | data/cambium/LRMER_MidCase_15_2025start,data/cambium/LRMER_LowRECost_15_2025start,data/cambium/LRMER_95DecarbBy2035_15_2025start,data/cambium/LRMER_LowRECost_25_2025start | kg/MWh,kg/MWh,kg/MWh,kg/MWh | /lib/resources/data/cambium/LRMER_MidCase_15_2025start/RFCMc.csv,/lib/resources/data/cambium/LRMER_LowRECost_15_2025start/RFCMc.csv,/lib/resources/data/cambium/LRMER_95DecarbBy2035_15_2025start/RFCMc.csv,/lib/resources/data/cambium/LRMER_LowRECost_25_2025start/RFCMc.csv | lb/MBtu,lb/MBtu,lb/MBtu,lb/MBtu | 195.9,195.9,195.9,195.9 | 147.3,147.3,147.3,147.3 | 177.8,177.8,177.8,177.8 | LRMER_MidCase_15_2025start,LRMER_LowRECost_15_2025start,LRMER_95DecarbBy2035_15_2025start,LRMER_LowRECost_25_2025start | CO2e,CO2e,CO2e,CO2e | 200.0,200.0,200.0,200.0 | 150-200% | RFCMc | None | Middle | None | Bottom | 6 | None | 5 to 9 Unit | Multifamily with 5+ units, 1-3 stories | Multi-Family with 5+ Units | 500-749 | 0-1499 | Unheated Basement | None | 2 | 2 | <8 | None | Brick | No | Natural Gas | 72F | No | 0F | None | No Exterior Use | Uninsulated | 100% Usage | Room AC, EER 9.8 | 40% Conditioned | Room AC | Yes | Heating Only | No | Shared Heating | Ducted Heating | Natural Gas Shared Heating | None | None | Boiler Baseboards Heating Only, Natural Gas | No | None | None | None | None | 15000-19999 | <20000 | <20000 | 30 ACH50 | None | Uninsulated | Uninsulated | Uninsulated | Finished, R-30 | None | Brick, 12-in, 3-wythe, Uninsulated | Summer = 0.7, Winter = 0.85 | MISO | 100% CFL | 100% Usage | 100% Usage | CR04 | None | None | None | None | None | None | None | None | None | None | None | Cooling Season, 7 days/wk | 27 | 1 | South | None | 100% | 89% | G26000700 | In metro area, not/partially in principal city | None | None | None | Hour21 | 103 | EF 17.6, 100% Usage | Asphalt Shingles, Medium | Stochastic | 1 | 1 | 2018 | 31 | 12 | 15 | None | MI | Renter | 1 | Medium | Occupied | <1940 | <1940 | Natural Gas Standard | Natural Gas | Yes | Muskegon | 43.17 | -86.24 | F12 B12 L12 R12 | Single, Clear, Metal, Exterior Clear Storm | 54.5112 | 0.30127 |  | 552.439 | 3.0532 |  | 20.808 | 0.115 |  | 0 | 0 |  | 334.9802 | 1.8513 |  | 64.7687 | 0.35796 |  | 0 | 0 |  | 174.3773 | 0.96374 |  | 0 | 0 | 0 | 0 | 0 | 32.824 | 0.18141 |  | 0 | 325.602 | 1.7995 |  | 16.412 | 0.090705 |  | 1151.4762 | 6.3639 |  | 0 | 0 | 0 | 23.7388 | 0.1312 |  | 434.0383 | 2.3988 |  | 0 | 0 | 0 | 0 | 0 | 0 | 0 | 0 | 9755.1636 | 53.9143 |  | 0 | 3276.5346 | 18.1086 |  | 0 | 0 | 694.8715 | 3.8404 |  | 0 | 0 | 0 | 0 | 0 | 16911.9592 | 16911.9592 | 93.468 |  | 3185.3895 | 3185.3895 | 0 | 13726.5697 | 0 | 576.5921 | 0 | 3129.3846 | 0 | 1292.3704 | 0 | 3129.3846 | 0 | 1212.9414 | 0 | 3129.3846 | 0 | 1358.8167 | 0 | 3129.3846 | 0 | 3705.9767 | 4421.755 | 4342.3259 | 4488.2012
82473 | 0 | 242.131 | TRUE | 885 | CBSA Detroit-Warren-Dearborn, MI | 5A | 5A | Hour19 | 3 | Cold | None | None | East North Central | East North Central | Midwest | MI, Rochester Hills | Gas, 120% Usage | Standard, 120% Usage | Yes | Gas, 120% Usage | 68F | No | 0F | None | Not Applicable | G2601250 | G2601250, G26002903 | None | None | 20 ft^2 | Fiberglass | 10% Leakage, Uninsulated | 2 ft | None | data/cambium/LRMER_MidCase_15_2025start,data/cambium/LRMER_LowRECost_15_2025start,data/cambium/LRMER_95DecarbBy2035_15_2025start,data/cambium/LRMER_LowRECost_25_2025start | kg/MWh,kg/MWh,kg/MWh,kg/MWh | /lib/resources/data/cambium/LRMER_MidCase_15_2025start/RFCMc.csv,/lib/resources/data/cambium/LRMER_LowRECost_15_2025start/RFCMc.csv,/lib/resources/data/cambium/LRMER_95DecarbBy2035_15_2025start/RFCMc.csv,/lib/resources/data/cambium/LRMER_LowRECost_25_2025start/RFCMc.csv | lb/MBtu,lb/MBtu,lb/MBtu,lb/MBtu | 195.9,195.9,195.9,195.9 | 147.3,147.3,147.3,147.3 | 177.8,177.8,177.8,177.8 | LRMER_MidCase_15_2025start,LRMER_LowRECost_15_2025start,LRMER_95DecarbBy2035_15_2025start,LRMER_LowRECost_25_2025start | CO2e,CO2e,CO2e,CO2e | 200.0,200.0,200.0,200.0 | 150-200% | RFCMc | Vented Attic | None | None | None | None | None | Single-Family Detached | Single-Family Detached | Single-Family Detached | 750-999 | 0-1499 | Unheated Basement | None | 1 | 1 | <8 | Vinyl, Light | Brick | No | Natural Gas | 70F | Yes | 3F | Day and Night +1h | No Exterior Use | Uninsulated | 200% Usage | AC, SEER 8 | 100% Conditioned | Central AC | Yes | None | No | Fuel Furnace, 92.5% AFUE | Ducted Heating | Natural Gas Fuel Furnace | None | None | None | No | None | None | None | None | 70000-79999 | 60000-79999 | 60000-99999 | 15 ACH50 | R-38 | Uninsulated | Uninsulated | Uninsulated | Unfinished, Uninsulated | None | Brick, 12-in, 3-wythe, R-7 | Summer = 0.7, Winter = 0.85 | MISO | 100% CFL | 100% Usage | 100% Usage | CR04 | None | EF 15.9 | EF 12, National Average | None | None | None | None | Has Pool | Gas | 1.0 HP Pump | None | Cooling Season, 7 days/wk | Left/Right at 15ft | 7 | Northeast | None | 200% | 85% | G26002903 | In metro area, not/partially in principal city | None | None | No | Hour12 | 103 | EF 17.6, 100% Usage | Composition Shingles | Stochastic | 1 | 1 | 2018 | 31 | 12 | 15 | None | MI | Renter | 1 | High | Occupied | 1970s | 1960-79 | Natural Gas Standard | Natural Gas | Yes | Oakland Co Intl | 42.67 | -83.42 | F12 B12 L12 R12 | Single, Clear, Non-metal | 0 | 0 |  | 208.9597 | 0.80514 |  | 87.6282 | 0.33764 |  | 516.3912 | 1.9897 |  | 4319.2814 | 16.6427 |  | 0 | 0 |  | 319.7405 | 1.232 |  | 257.6095 | 0.9926 |  | 0 | 0 | 0 | 0 | 0 | 36.0477 | 0.1389 |  | 0 | 399.1628 | 1.538 |  | 21.9803 | 0.084693 |  | 5934.6892 | 22.867 |  | 0 | 3350.0954 | 0 | 60.6657 | 0.23375 |  | 914.0887 | 3.5221 |  | 0 | 0 | 0 | 0 | 2776.2622 | 0 | 0 | 0 | 11622.0264 | 44.7809 |  | 0 | 19128.7487 | 73.7051 |  | 0 | 9285.6638 | 1778.6483 | 6.8533 |  | 0 | 0 | 0 | 0 | 0 | 61017.1037 | 61017.1037 | 235.1055 |  | 16426.0473 | 16426.0473 | 0 | 44591.0564 | 0 | 2905.7907 | 0 | 10165.8505 | 0 | 6565.0828 | 0 | 10165.8505 | 0 | 6262.221 | 0 | 10165.8505 | 0 | 6761.2433 | 0 | 10165.8505 | 0 | 13071.6412 | 16730.9333 | 16428.0715 | 16927.0938
82492 | 0 | 242.131 | TRUE | 1220 | CBSA Detroit-Warren-Dearborn, MI | 5A | 5A | Hour6 | 3 | Cold | None | Standard Efficiency | East North Central | East North Central | Midwest | MI, Detroit | Gas, 80% Usage | EnergyStar, 80% Usage | Yes | Gas, 80% Usage | 76F | Yes | 5F | Night Setback -4h | Not Applicable | G2601630 | G2601630, G26003212 | None | None | 20 ft^2 | Fiberglass | 0% Leakage, Uninsulated | 2 ft | None | data/cambium/LRMER_MidCase_15_2025start,data/cambium/LRMER_LowRECost_15_2025start,data/cambium/LRMER_95DecarbBy2035_15_2025start,data/cambium/LRMER_LowRECost_25_2025start | kg/MWh,kg/MWh,kg/MWh,kg/MWh | /lib/resources/data/cambium/LRMER_MidCase_15_2025start/RFCMc.csv,/lib/resources/data/cambium/LRMER_LowRECost_15_2025start/RFCMc.csv,/lib/resources/data/cambium/LRMER_95DecarbBy2035_15_2025start/RFCMc.csv,/lib/resources/data/cambium/LRMER_LowRECost_25_2025start/RFCMc.csv | lb/MBtu,lb/MBtu,lb/MBtu,lb/MBtu | 195.9,195.9,195.9,195.9 | 147.3,147.3,147.3,147.3 | 177.8,177.8,177.8,177.8 | LRMER_MidCase_15_2025start,LRMER_LowRECost_15_2025start,LRMER_95DecarbBy2035_15_2025start,LRMER_LowRECost_25_2025start | CO2e,CO2e,CO2e,CO2e | 200.0,200.0,200.0,200.0 | 150-200% | RFCMc | Vented Attic | None | None | None | None | None | Single-Family Detached | Single-Family Detached | Single-Family Detached | 1000-1499 | 0-1499 | Heated Basement | None | 1 | 1 | <8 | Brick, Medium/Dark | Wood Frame | No | Natural Gas | 65F | No | 0F | None | No Exterior Use | Uninsulated | 50% Usage | AC, SEER 15 | 100% Conditioned | Central AC | Yes | None | No | Fuel Furnace, 80% AFUE | Ducted Heating | Natural Gas Fuel Furnace | None | None | None | No | None | None | None | None | 20000-24999 | 20000-39999 | 20000-39999 | 30 ACH50 | R-13 | Uninsulated | Uninsulated | Uninsulated | Unfinished, Uninsulated | None | Wood Stud, Uninsulated | Summer = 0.7, Winter = 0.85 | MISO | 100% Incandescent | 100% Usage | 100% Usage | CR04 | None | None | None | None | None | None | None | None | None | None | None | Cooling Season, 7 days/wk | Left/Right at 15ft | 1 | South | None | 50% | 85% | G26003212 | In metro area, principal city | None | None | No | Hour16 | 103 | EF 17.6, 100% Usage | Composition Shingles | Stochastic | 1 | 1 | 2018 | 31 | 12 | 15 | None | MI | Renter | 1 | Low | Occupied | 1950s | 1940-59 | Natural Gas Standard | Natural Gas | Yes | Detroit Metropolita | 42.22 | -83.35 | F15 B15 L15 R15 | Double, Low-E, Non-metal, Air, M-Gain | 67.9925 | 0.19004 |  | 19.6358 | 0.054884 |  | 12.8951 | 0.036043 |  | 179.0664 | 0.50051 |  | 1669.6259 | 4.6667 |  | 0 | 0 |  | 0 | 0 |  | 637.4296 | 1.7817 |  | 0 | 0 | 0 | 0 | 0 | 160.896 | 0.44972 |  | 0 | 1535.3993 | 4.2916 |  | 21.9803 | 0.061437 |  | 769.3116 | 2.1503 |  | 0 | 0 | 0 | 18.4635 | 0.051607 |  | 434.0383 | 1.2132 |  | 0 | 0 | 0 | 0 | 262.0055 | 0 | 0 | 0 | 25177.4426 | 70.373 |  | 0 | 2115.6801 | 5.9135 |  | 0 | 0 | 543.9399 | 1.5204 |  | 0 | 0 | 0 | 0 | 0 | 33625.8023 | 33625.8023 | 93.9869 |  | 5526.7342 | 5526.7342 | 0 | 28099.068 | 0 | 1018.7889 | 0 | 6405.9812 | 0 | 2251.3912 | 0 | 6405.9812 | 0 | 2135.2058 | 0 | 6405.9812 | 0 | 2360.1568 | 0 | 6405.9812 | 0 | 7424.77 | 8657.3724 | 8541.187 | 8766.1379
82506 | 0 | 242.131 | TRUE | 1690 | CBSA Detroit-Warren-Dearborn, MI | 5A | 5A | Hour6 | 2 | Cold | None | None | East North Central | East North Central | Midwest | MI, Farmington Hills | Gas, 80% Usage | Standard, 80% Usage | Yes | Gas, 80% Usage | 72F | Yes | 2F | Night Setback | Not Applicable | G2601250 | G2601250, G26002907 | None | 290 Rated kWh, 80% Usage | 20 ft^2 | Fiberglass | 30% Leakage, R-4 | 2 ft | None | data/cambium/LRMER_MidCase_15_2025start,data/cambium/LRMER_LowRECost_15_2025start,data/cambium/LRMER_95DecarbBy2035_15_2025start,data/cambium/LRMER_LowRECost_25_2025start | kg/MWh,kg/MWh,kg/MWh,kg/MWh | /lib/resources/data/cambium/LRMER_MidCase_15_2025start/RFCMc.csv,/lib/resources/data/cambium/LRMER_LowRECost_15_2025start/RFCMc.csv,/lib/resources/data/cambium/LRMER_95DecarbBy2035_15_2025start/RFCMc.csv,/lib/resources/data/cambium/LRMER_LowRECost_25_2025start/RFCMc.csv | lb/MBtu,lb/MBtu,lb/MBtu,lb/MBtu | 195.9,195.9,195.9,195.9 | 147.3,147.3,147.3,147.3 | 177.8,177.8,177.8,177.8 | LRMER_MidCase_15_2025start,LRMER_LowRECost_15_2025start,LRMER_95DecarbBy2035_15_2025start,LRMER_LowRECost_25_2025start | CO2e,CO2e,CO2e,CO2e | 200.0,200.0,200.0,200.0 | 400%+ | RFCMc | Vented Attic | None | None | None | None | None | Single-Family Detached | Single-Family Detached | Single-Family Detached | 1500-1999 | 1500-2499 | Slab | None | 2 | 2 | <8 | None | Brick | No | Natural Gas | 72F | Yes | 3F | Night -5h | No Exterior Use | Uninsulated | 50% Usage | AC, SEER 10 | 100% Conditioned | Central AC | Yes | None | No | Fuel Furnace, 80% AFUE | Ducted Heating | Natural Gas Fuel Furnace | None | None | None | No | None | None | None | None | 120000-139999 | 120000-139999 | 100000-149999 | 40 ACH50 | R-13 | None | None | None | Unfinished, Uninsulated | Uninsulated | Brick, 12-in, 3-wythe, Uninsulated | Summer = 0.7, Winter = 0.85 | MISO | 100% LED | 100% Usage | 100% Usage | CR04 | None | None | None | Gas Fireplace | None | None | None | None | None | None | None | Cooling Season, 7 days/wk | Left/Right at 15ft | 2 | North | None | 50% | 85% | G26002907 | In metro area, not/partially in principal city | None | None | No | Hour11 | 103 | EF 19.9, 100% Usage | Composition Shingles | Stochastic | 1 | 1 | 2018 | 31 | 12 | 15 | None | MI | Owner | 1 | Low | Occupied | 1940s | 1940-59 | Natural Gas Standard | Natural Gas | Yes | Oakland Co Intl | 42.67 | -83.42 | F12 B12 L12 R12 | Single, Clear, Non-metal | 0 | 0 |  | 54.5112 | 0.10999 |  | 22.8595 | 0.046125 |  | 177.6011 | 0.35835 |  | 4075.1532 | 8.2226 |  | 72.9747 | 0.14724 |  | 0 | 0 |  | 2380.0302 | 4.8023 |  | 0 | 0 | 0 | 0 | 0 | 30.7725 | 0.062091 |  | 0 | 473.6028 | 0.95561 |  | 16.412 | 0.033115 |  | 955.4117 | 1.9278 |  | 0 | 0 | 0 | 22.2734 | 0.044942 |  | 400.042 | 0.80719 |  | 0 | 0 | 0 | 0 | 724.7648 | 1570.2748 | 0 | 0 | 93088.7501 | 187.83 |  | 0 | 3112.7078 | 6.2807 |  | 0 | 0 | 650.9108 | 1.3134 |  | 0 | 0 | 0 | 0 | 0 | 107828.4665 | 107828.4665 | 217.571 |  | 8681.3512 | 8681.3512 | 0 | 99146.8222 | 0 | 1602.6738 | 0 | 22603.4481 | 0 | 3526.7569 | 0 | 22603.4481 | 0 | 3369.8275 | 0 | 22603.4481 | 0 | 3653.7591 | 0 | 22603.4481 | 0 | 24206.1219 | 26130.205 | 25973.2756 | 26257.2072
82539 | 0 | 242.131 | TRUE | 1220 | Non-CBSA East North Central | 5A | 5A | Hour4 | 3 | Cold | None | Standard Efficiency | East North Central | East North Central | Midwest | In another census Place | Electric, 100% Usage | Standard, 100% Usage | Yes | Electric, 100% Usage | 68F | Yes | 5F | Night Setup +4h | Not Applicable | G2601170 | G2601170, G26001100 | None | 318 Rated kWh, 100% Usage | 20 ft^2 | Fiberglass | 0% Leakage, Uninsulated | 2 ft | None | data/cambium/LRMER_MidCase_15_2025start,data/cambium/LRMER_LowRECost_15_2025start,data/cambium/LRMER_95DecarbBy2035_15_2025start,data/cambium/LRMER_LowRECost_25_2025start | kg/MWh,kg/MWh,kg/MWh,kg/MWh | /lib/resources/data/cambium/LRMER_MidCase_15_2025start/RFCMc.csv,/lib/resources/data/cambium/LRMER_LowRECost_15_2025start/RFCMc.csv,/lib/resources/data/cambium/LRMER_95DecarbBy2035_15_2025start/RFCMc.csv,/lib/resources/data/cambium/LRMER_LowRECost_25_2025start/RFCMc.csv | lb/MBtu,lb/MBtu,lb/MBtu,lb/MBtu | 195.9,195.9,195.9,195.9 | 147.3,147.3,147.3,147.3 | 177.8,177.8,177.8,177.8 | LRMER_MidCase_15_2025start,LRMER_LowRECost_15_2025start,LRMER_95DecarbBy2035_15_2025start,LRMER_LowRECost_25_2025start | CO2e,CO2e,CO2e,CO2e | 200.0,200.0,200.0,200.0 | 400%+ | RFCMc | Vented Attic | None | None | None | None | None | Single-Family Detached | Single-Family Detached | Single-Family Detached | 1000-1499 | 0-1499 | Heated Basement | None | 1 | 1 | <8 | Vinyl, Light | Brick | No | Natural Gas | 67F | Yes | 3F | Day and Night +3h | No Exterior Use | Uninsulated | 100% Usage | Room AC, EER 12.0 | 40% Conditioned | Room AC | Yes | None | No | Fuel Furnace, 80% AFUE | Ducted Heating | Natural Gas Fuel Furnace | None | None | None | No | None | None | None | None | 200000+ | 140000+ | 150000+ | 50 ACH50 | Uninsulated | Uninsulated | Uninsulated | Uninsulated | Unfinished, Uninsulated | None | Brick, 12-in, 3-wythe, R-7 | Summer = 0.7, Winter = 0.85 | MISO | 100% CFL | 100% Usage | 100% Usage | CR04 | None | EF 15.9 | None | None | None | None | None | Has Pool | None | 1.0 HP Pump | None | Cooling Season, 7 days/wk | Left/Right at 15ft | 3 | East | None | 100% | 85% | G26001100 | Not/partially in metro area | None | None | No | Hour20 | 103 | EF 17.6, 100% Usage | Metal, Dark | Stochastic | 1 | 1 | 2018 | 31 | 12 | 15 | None | MI | Owner | 1 | Medium | Occupied | 1970s | 1960-79 | Natural Gas Standard | Natural Gas | Yes | Gratiot Community | 43.32 | -84.69 | F18 B18 L18 R18 | Double, Clear, Metal, Air | 54.5112 | 0.15236 |  | 999.9585 | 2.795 |  | 37.5131 | 0.10485 |  | 0 | 0 |  | 1222.1064 | 3.4159 |  | 134.8127 | 0.37681 |  | 0 | 0 |  | 1084.656 | 3.0317 |  | 0 | 0 | 0 | 0 | 0 | 40.1507 | 0.11222 |  | 0 | 491.1871 | 1.3729 |  | 21.9803 | 0.061437 |  | 2043.2915 | 5.7112 |  | 0 | 2172.5358 | 0 | 471.2583 | 1.3172 |  | 914.0887 | 2.555 |  | 0 | 0 | 0 | 0 | 0 | 0 | 0 | 0 | 42725.9521 | 119.4225 |  | 0 | 6141.5973 | 17.1663 |  | 0 | 0 | 0 | 0 |  | 0 | 0 | 0 | 0 | 0 | 58555.3067 | 58555.3067 | 163.6669 |  | 9687.7573 | 9687.7573 | 0 | 48867.5494 | 0 | 1677.2104 | 0 | 11140.7951 | 0 | 3819.118 | 0 | 11140.7951 | 0 | 3633.4722 | 0 | 11140.7951 | 0 | 3948.6314 | 0 | 11140.7951 | 0 | 12818.0055 | 14959.9132 | 14774.2673 | 15089.4265
82572 | 0 | 242.131 | TRUE | 1220 | CBSA Detroit-Warren-Dearborn, MI | 5A | 5A | Hour15 | 3 | Cold | None | Standard Efficiency, No usage | East North Central | East North Central | Midwest | MI, Detroit | Gas, 120% Usage | EnergyStar, 120% Usage | Yes | Electric, 120% Usage | 72F | No | 0F | None | Not Applicable | G2601630 | G2601630, G26003208 | None | None | 20 ft^2 | Fiberglass | 30% Leakage, Uninsulated | 2 ft | None | data/cambium/LRMER_MidCase_15_2025start,data/cambium/LRMER_LowRECost_15_2025start,data/cambium/LRMER_95DecarbBy2035_15_2025start,data/cambium/LRMER_LowRECost_25_2025start | kg/MWh,kg/MWh,kg/MWh,kg/MWh | /lib/resources/data/cambium/LRMER_MidCase_15_2025start/RFCMc.csv,/lib/resources/data/cambium/LRMER_LowRECost_15_2025start/RFCMc.csv,/lib/resources/data/cambium/LRMER_95DecarbBy2035_15_2025start/RFCMc.csv,/lib/resources/data/cambium/LRMER_LowRECost_25_2025start/RFCMc.csv | lb/MBtu,lb/MBtu,lb/MBtu,lb/MBtu | 195.9,195.9,195.9,195.9 | 147.3,147.3,147.3,147.3 | 177.8,177.8,177.8,177.8 | LRMER_MidCase_15_2025start,LRMER_LowRECost_15_2025start,LRMER_95DecarbBy2035_15_2025start,LRMER_LowRECost_25_2025start | CO2e,CO2e,CO2e,CO2e | 200.0,200.0,200.0,200.0 | 400%+ | RFCMc | Vented Attic | None | None | None | None | None | Single-Family Detached | Single-Family Detached | Single-Family Detached | 1000-1499 | 0-1499 | Unheated Basement | 1 Car | 1 | 1 | <8 | None | Brick | No | Natural Gas | 55F | Yes | 3F | Day and Night +5h | No Exterior Use | Uninsulated | 200% Usage | AC, SEER 13 | 100% Conditioned | Central AC | Yes | None | No | Fuel Furnace, 80% AFUE | Ducted Heating | Natural Gas Fuel Furnace | None | None | None | No | None | None | None | None | 160000-179999 | 140000+ | 150000+ | 15 ACH50 | R-19 | Uninsulated | Uninsulated | Uninsulated | Unfinished, Uninsulated | None | Brick, 12-in, 3-wythe, Uninsulated | Summer = 0.7, Winter = 0.85 | MISO | 100% Incandescent | 100% Usage | 100% Usage | CR04 | None | None | None | None | None | Gas Lighting | None | None | None | None | None | Cooling Season, 7 days/wk | Left/Right at 15ft | 3 | Northwest | None | 200% | 85% | G26003208 | In metro area, principal city | None | None | No | Hour11 | 103 | EF 19.9, 100% Usage | Composition Shingles | Stochastic | 1 | 1 | 2018 | 31 | 12 | 15 | None | MI | Owner | 1 | High | Vacant | 1940s | 1940-59 | Natural Gas Standard | Natural Gas | Yes | Detroit Metropolita | 42.22 | -83.35 | F9 B9 L9 R9 | Double, Low-E, Non-metal, Air, M-Gain | 0 | 0 |  | 0 | 0 |  | 0 | 0 |  | 395.0598 | 1.1042 |  | 1936.3206 | 5.4122 |  | 0 | 0 |  | 0 | 0 |  | 318.2752 | 0.88961 |  | 0 | 0 | 0 | 0 | 0 | 0 | 0 |  | 0 | 0 | 0 |  | 21.9803 | 0.061437 |  | 0 | 0 |  | 0 | 0 | 0 | 0 | 0 |  | 400.042 | 1.1182 |  | 0 | 0 | 0 | 0 | 0 | 0 | 0 | 0 | 12569.8182 | 35.1337 |  | 0 | 1593.1343 | 4.4529 |  | 0 | 0 | 0 | 0 |  | 0 | 0 | 0 | 0 | 0 | 17234.6304 | 17234.6304 | 48.1722 |  | 3071.6779 | 3071.6779 | 0 | 14162.9525 | 0 | 583.5761 | 0 | 3228.8578 | 0 | 1255.7714 | 0 | 3228.8578 | 0 | 1220.0918 | 0 | 3228.8578 | 0 | 1292.1137 | 0 | 3228.8578 | 0 | 3812.4339 | 4484.6292 | 4448.9496 | 4520.9715
82677 | 0 | 242.131 | TRUE | 1138 | Non-CBSA East North Central | 5A | 5A | Hour17 | 3 | Cold | None | Standard Efficiency | East North Central | East North Central | Midwest | Not in a census Place | Electric, 100% Usage | Standard, 100% Usage | Yes | Electric, 100% Usage | 65F | Yes | 2F | Night Setback | Double-Loaded Interior | G2600490 | G2600490, G26001704 | None | None | 20 ft^2 | Fiberglass | 10% Leakage, R-4 | 2 ft | None | data/cambium/LRMER_MidCase_15_2025start,data/cambium/LRMER_LowRECost_15_2025start,data/cambium/LRMER_95DecarbBy2035_15_2025start,data/cambium/LRMER_LowRECost_25_2025start | kg/MWh,kg/MWh,kg/MWh,kg/MWh | /lib/resources/data/cambium/LRMER_MidCase_15_2025start/RFCMc.csv,/lib/resources/data/cambium/LRMER_LowRECost_15_2025start/RFCMc.csv,/lib/resources/data/cambium/LRMER_95DecarbBy2035_15_2025start/RFCMc.csv,/lib/resources/data/cambium/LRMER_LowRECost_25_2025start/RFCMc.csv | lb/MBtu,lb/MBtu,lb/MBtu,lb/MBtu | 195.9,195.9,195.9,195.9 | 147.3,147.3,147.3,147.3 | 177.8,177.8,177.8,177.8 | LRMER_MidCase_15_2025start,LRMER_LowRECost_15_2025start,LRMER_95DecarbBy2035_15_2025start,LRMER_LowRECost_25_2025start | CO2e,CO2e,CO2e,CO2e | 200.0,200.0,200.0,200.0 | 0-100% | RFCMc | None | Left | None | Top | 4 | None | 3 or 4 Unit | Multifamily with 2-4 Units | Multi-Family with 2 - 4 Units | 1000-1499 | 0-1499 | Slab | None | 2 | 2 | <8 | None | Brick | No | Natural Gas | 70F | No | 0F | None | No Exterior Use | Uninsulated | 100% Usage | AC, SEER 10 | 100% Conditioned | Central AC | Yes | None | No | Fuel Furnace, 80% AFUE | Ducted Heating | Natural Gas Fuel Furnace | None | None | None | No | None | None | None | None | 10000-14999 | <20000 | <20000 | 15 ACH50 | None | None | None | None | Finished, R-38 | Uninsulated | Brick, 12-in, 3-wythe, Uninsulated | Summer = 0.7, Winter = 0.85 | MISO | 100% LED | 100% Usage | 100% Usage | CR04 | None | None | None | None | None | None | None | None | None | None | None | Cooling Season, 7 days/wk | 7 | 3 | Southeast | None | 100% | 96% | G26001704 | Not/partially in metro area | None | None | None | Hour17 | 103 | EF 17.6, 100% Usage | Composition Shingles | Stochastic | 1 | 1 | 2018 | 31 | 12 | 15 | None | MI | Renter | 1 | Medium | Occupied | 1960s | 1960-79 | Natural Gas Standard | Natural Gas | No | Flint Bishop Intl | 42.97 | -83.75 | F30 B30 L30 R30 | Double, Low-E, Non-metal, Air, M-Gain | 67.9925 | 0.20374 |  | 858.1121 | 2.5713 |  | 32.2378 | 0.0966 |  | 591.1243 | 1.7713 |  | 2519.8251 | 7.5506 |  | 0 | 0 |  | 0 | 0 |  | 202.219 | 0.60595 |  | 0 | 0 | 0 | 0 | 0 | 26.0833 | 0.078158 |  | 0 | 357.8398 | 1.0723 |  | 21.9803 | 0.065864 |  | 1785.682 | 5.3508 |  | 0 | 0 | 0 | 431.9868 | 1.2944 |  | 434.0383 | 1.3006 |  | 0 | 0 | 0 | 0 | 0 | 0 | 0 | 0 | 14309.7811 | 42.879 |  | 0 | 5076.284 | 15.211 |  | 0 | 0 | 0 | 0 |  | 0 | 0 | 0 | 0 | 0 | 26715.4795 | 26715.4795 | 80.0525 |  | 7329.4144 | 7329.4144 | 0 | 19386.0651 | 0 | 1335.7751 | 0 | 4419.6145 | 0 | 2965.2885 | 0 | 4419.6145 | 0 | 2832.6404 | 0 | 4419.6145 | 0 | 3082.7838 | 0 | 4419.6145 | 0 | 5755.3896 | 7384.9029 | 7252.2548 | 7502.3983
82692 | 0 | 242.131 | TRUE | 2663 | CBSA Detroit-Warren-Dearborn, MI | 5A | 5A | Hour5 | 4 | Cold | None | Standard Efficiency | East North Central | East North Central | Midwest | MI, Southfield | Gas, 100% Usage | Standard, 100% Usage | Yes | Electric, 100% Usage | 70F | No | 0F | None | Not Applicable | G2601250 | G2601250, G26002907 | None | None | 20 ft^2 | Fiberglass | 20% Leakage, R-4 | 2 ft | None | data/cambium/LRMER_MidCase_15_2025start,data/cambium/LRMER_LowRECost_15_2025start,data/cambium/LRMER_95DecarbBy2035_15_2025start,data/cambium/LRMER_LowRECost_25_2025start | kg/MWh,kg/MWh,kg/MWh,kg/MWh | /lib/resources/data/cambium/LRMER_MidCase_15_2025start/RFCMc.csv,/lib/resources/data/cambium/LRMER_LowRECost_15_2025start/RFCMc.csv,/lib/resources/data/cambium/LRMER_95DecarbBy2035_15_2025start/RFCMc.csv,/lib/resources/data/cambium/LRMER_LowRECost_25_2025start/RFCMc.csv | lb/MBtu,lb/MBtu,lb/MBtu,lb/MBtu | 195.9,195.9,195.9,195.9 | 147.3,147.3,147.3,147.3 | 177.8,177.8,177.8,177.8 | LRMER_MidCase_15_2025start,LRMER_LowRECost_15_2025start,LRMER_95DecarbBy2035_15_2025start,LRMER_LowRECost_25_2025start | CO2e,CO2e,CO2e,CO2e | 200.0,200.0,200.0,200.0 | 100-150% | RFCMc | Vented Attic | None | None | None | None | None | Single-Family Detached | Single-Family Detached | Single-Family Detached | 2500-2999 | 2500-3999 | Ambient | None | 2 | 2 | <8 | None | Brick | No | Natural Gas | 60F | Yes | 12F | Night | No Exterior Use | Uninsulated | 100% Usage | AC, SEER 13 | 60% Conditioned | Central AC | Yes | None | No | Fuel Furnace, 80% AFUE | Ducted Heating | Natural Gas Fuel Furnace | None | None | None | No | None | None | None | None | 40000-44999 | 40000-59999 | 40000-59999 | 30 ACH50 | R-19 | Uninsulated | None | None | Unfinished, Uninsulated | None | Brick, 12-in, 3-wythe, R-7 | Summer = 0.7, Winter = 0.85 | MISO | 100% CFL | 100% Usage | 100% Usage | CR04 | None | None | None | None | None | None | None | None | None | None | None | Cooling Season, 7 days/wk | Left/Right at 15ft | 5 | North | None | 100% | 85% | G26002907 | In metro area, not/partially in principal city | None | None | No | Hour9 | 103 | EF 17.6, 100% Usage | Composition Shingles | Stochastic | 1 | 1 | 2018 | 31 | 12 | 15 | None | MI | Owner | 1 | Medium | Occupied | 1970s | 1960-79 | Natural Gas Standard | Natural Gas | Yes | Oakland Co Intl | 42.67 | -83.42 | F9 B9 L9 R9 | Double, Clear, Non-metal, Air | 67.9925 | 0.087065 |  | 131.882 | 0.16888 |  | 55.0974 | 0.070553 |  | 56.8558 | 0.072804 |  | 1916.0987 | 2.4536 |  | 0 | 0 |  | 0 | 0 |  | 1242.9144 | 1.5916 |  | 0 | 0 | 0 | 0 | 0 | 58.3211 | 0.074681 |  | 0 | 887.4192 | 1.1363 |  | 21.9803 | 0.028146 |  | 2916.0571 | 3.734 |  | 0 | 0 | 0 | 603.1403 | 0.77233 |  | 434.0383 | 0.55579 |  | 0 | 0 | 0 | 0 | 1753.1511 | 0 | 0 | 0 | 48610.5261 | 62.2463 |  | 0 | 8386.2287 | 10.7387 |  | 0 | 0 | 0 | 0 |  | 0 | 0 | 0 | 0 | 0 | 67141.996 | 67141.996 | 85.976 |  | 8392.0901 | 8392.0901 | 0 | 58750.199 | 0 | 1502.8041 | 0 | 13393.8143 | 0 | 3361.4837 | 0 | 13393.8143 | 0 | 3195.9978 | 0 | 13393.8143 | 0 | 3499.5867 | 0 | 13393.8143 | 0 | 14896.6184 | 16755.298 | 16589.8121 | 16893.401
82734 | 0 | 242.131 | TRUE | 1220 | Non-CBSA East North Central | 5A | 5A | Hour9 | 3 | Cold | None | Standard Efficiency | East North Central | East North Central | Midwest | Not in a census Place | None | None | None | Electric, 100% Usage | 75F | No | 0F | None | Not Applicable | G2600150 | G2600150, G26002000 | None | None | 20 ft^2 | Fiberglass | 20% Leakage, R-4 | 2 ft | None | data/cambium/LRMER_MidCase_15_2025start,data/cambium/LRMER_LowRECost_15_2025start,data/cambium/LRMER_95DecarbBy2035_15_2025start,data/cambium/LRMER_LowRECost_25_2025start | kg/MWh,kg/MWh,kg/MWh,kg/MWh | /lib/resources/data/cambium/LRMER_MidCase_15_2025start/RFCMc.csv,/lib/resources/data/cambium/LRMER_LowRECost_15_2025start/RFCMc.csv,/lib/resources/data/cambium/LRMER_95DecarbBy2035_15_2025start/RFCMc.csv,/lib/resources/data/cambium/LRMER_LowRECost_25_2025start/RFCMc.csv | lb/MBtu,lb/MBtu,lb/MBtu,lb/MBtu | 195.9,195.9,195.9,195.9 | 147.3,147.3,147.3,147.3 | 177.8,177.8,177.8,177.8 | LRMER_MidCase_15_2025start,LRMER_LowRECost_15_2025start,LRMER_95DecarbBy2035_15_2025start,LRMER_LowRECost_25_2025start | CO2e,CO2e,CO2e,CO2e | 200.0,200.0,200.0,200.0 | 0-100% | RFCMc | Vented Attic | None | None | None | None | None | Mobile Home | Mobile Home | Mobile Home | 1000-1499 | 0-1499 | Ambient | None | 1 | 1 | <8 | Wood, Medium/Dark | Wood Frame | No | Other Fuel | 72F | No | 0F | None | No Exterior Use | Uninsulated | 100% Usage | None | None | None | Yes | None | No | Other | Ducted Heating | None | None | None | None | No | None | None | None | None | <10000 | <20000 | <20000 | 20 ACH50 | R-30 | Uninsulated | None | None | Unfinished, Uninsulated | None | Wood Stud, R-7 | Summer = 0.7, Winter = 0.85 | MISO | 100% Incandescent | 100% Usage | 100% Usage | CR04 | None | None | None | None | None | None | None | None | None | None | None | Cooling Season, 7 days/wk | Left/Right at 15ft | 2 | Southwest | None | 100% | 94% | G26002000 | In metro area, not/partially in principal city | None | None | No | Hour9 | 103 | EF 15.9, 100% Usage | Metal, Dark | Stochastic | 1 | 1 | 2018 | 31 | 12 | 15 | None | MI | Owner | 1 | Medium | Occupied | 1970s | 1960-79 | Electric Standard | Electricity | Yes | W K Kellogg | 42.31 | -85.25 | F30 B30 L30 R30 | Double, Clear, Non-metal, Air | 67.9925 | 0.19004 |  | 0 | 0 |  | 0 | 0 |  | 0 | 0 |  | 0 | 0 |  | 0 | 0 |  | 0 | 0 |  | 0 | 0 |  | 0 | 0 | 0 | 0 | 2433.076 | 160.896 | 0.44972 |  | 0 | 1535.3993 | 4.2916 |  | 21.9803 | 0.061437 |  | 1980.2812 | 5.535 |  | 0 | 0 | 0 | 405.6104 | 1.1337 |  | 480.0504 | 1.3418 |  | 0 | 0 | 0 | 0 | 0 | 0 | 0 | 0 | 0 | 0 |  | 0 | 0 | 0 |  | 0 | 0 | 0 | 0 |  | 0 | 0 | 0 | 0 | 0 | 7085.2862 | 7085.2862 | 19.804 |  | 7085.2862 | 7085.2862 | 0 | 0 | 0 | 1264.6509 | 0 | 0 | 0 | 2864.7429 | 0 | 0 | 0 | 2684.21 | 0 | 0 | 0 | 2999.8953 | 0 | 0 | 0 | 1264.6509 | 2864.7429 | 2684.21 | 2999.8953
82785 | 0 | 242.131 | TRUE | 853 | Non-CBSA East North Central | 5A | 5A | Hour18 | 2 | Cold | None | Standard Efficiency | East North Central | East North Central | Midwest | MI, Grand Rapids | None | None | None | Gas, 120% Usage | 72F | Yes | 2F | Day Setup -5h | Double-Loaded Interior | G2600810 | G2600810, G26001002 | None | 318 Rated kWh, 120% Usage | 20 ft^2 | Fiberglass | 20% Leakage, R-4 | 2 ft | None | data/cambium/LRMER_MidCase_15_2025start,data/cambium/LRMER_LowRECost_15_2025start,data/cambium/LRMER_95DecarbBy2035_15_2025start,data/cambium/LRMER_LowRECost_25_2025start | kg/MWh,kg/MWh,kg/MWh,kg/MWh | /lib/resources/data/cambium/LRMER_MidCase_15_2025start/RFCMc.csv,/lib/resources/data/cambium/LRMER_LowRECost_15_2025start/RFCMc.csv,/lib/resources/data/cambium/LRMER_95DecarbBy2035_15_2025start/RFCMc.csv,/lib/resources/data/cambium/LRMER_LowRECost_25_2025start/RFCMc.csv | lb/MBtu,lb/MBtu,lb/MBtu,lb/MBtu | 195.9,195.9,195.9,195.9 | 147.3,147.3,147.3,147.3 | 177.8,177.8,177.8,177.8 | LRMER_MidCase_15_2025start,LRMER_LowRECost_15_2025start,LRMER_95DecarbBy2035_15_2025start,LRMER_LowRECost_25_2025start | CO2e,CO2e,CO2e,CO2e | 200.0,200.0,200.0,200.0 | 100-150% | RFCMc | None | Not Applicable | None | Bottom | 2 | None | 2 Unit | Multifamily with 2-4 Units | Multi-Family with 2 - 4 Units | 750-999 | 0-1499 | Slab | None | 2 | 2 | <8 | Vinyl, Light | Brick | No | Natural Gas | 70F | Yes | 12F | Night +5h | No Exterior Use | Uninsulated | 200% Usage | AC, SEER 15 | 100% Conditioned | Central AC | Yes | None | No | Fuel Furnace, 92.5% AFUE | Ducted Heating | Natural Gas Fuel Furnace | None | None | None | No | None | None | None | None | 15000-19999 | <20000 | <20000 | 40 ACH50 | None | None | None | None | Finished, R-38 | Uninsulated | Brick, 12-in, 3-wythe, Uninsulated | Summer = 0.7, Winter = 0.85 | MISO | 100% Incandescent | 100% Usage | 100% Usage | CR04 | None | EF 17.6 | None | None | None | None | None | None | None | None | None | Cooling Season, 7 days/wk | 12 | 1 | Southeast | None | 200% | 96% | G26001002 | In metro area, not/partially in principal city | None | None | None | Hour14 | 103 | EF 17.6, 100% Usage | Wood Shingles | Stochastic | 1 | 1 | 2018 | 31 | 12 | 15 | None | MI | Renter | 1 | High | Occupied | 1940s | 1940-59 | Natural Gas Standard | Natural Gas | Yes | Grand Rapids Kent C | 42.88 | -85.52 | F18 B18 L18 R18 | Single, Clear, Non-metal | 67.9925 | 0.27181 |  | 0 | 0 |  | 0 | 0 |  | 99.3511 | 0.39717 |  | 1632.1128 | 6.5246 |  | 77.6638 | 0.31047 |  | 0 | 0 |  | 491.4802 | 1.9648 |  | 0 | 0 | 0 | 0 | 0 | 142.7256 | 0.57057 |  | 0 | 1220.3479 | 4.8785 |  | 16.412 | 0.065609 |  | 2656.3962 | 10.6194 |  | 0 | 0 | 0 | 28.4279 | 0.11364 |  | 868.0765 | 3.4703 |  | 0 | 0 | 0 | 0 | 0 | 0 | 0 | 0 | 22286.0034 | 89.0918 |  | 0 | 4503.3301 | 18.0028 |  | 0 | 0 | 833.7872 | 3.3332 |  | 0 | 0 | 0 | 0 | 0 | 34923.8141 | 34923.8141 | 139.6134 |  | 7300.9865 | 7300.9865 | 0 | 27623.1206 | 0 | 1328.9572 | 0 | 6297.4728 | 0 | 2961.2116 | 0 | 6297.4728 | 0 | 2803.2675 | 0 | 6297.4728 | 0 | 3090.7657 | 0 | 6297.4728 | 0 | 7626.43 | 9258.6844 | 9100.7403 | 9388.2385
82798 | 0 | 242.131 | TRUE | 2176 | Non-CBSA East North Central | 5A | 5A | Hour2 | 4 | Cold | None | None | East North Central | East North Central | Midwest | In another census Place | Electric, 80% Usage | Standard, 80% Usage | Yes | Gas, 80% Usage | 75F | No | 0F | None | Not Applicable | G2601390 | G2601390, G26000801 | None | None | 20 ft^2 | Fiberglass | 20% Leakage, R-4 | 2 ft | None | data/cambium/LRMER_MidCase_15_2025start,data/cambium/LRMER_LowRECost_15_2025start,data/cambium/LRMER_95DecarbBy2035_15_2025start,data/cambium/LRMER_LowRECost_25_2025start | kg/MWh,kg/MWh,kg/MWh,kg/MWh | /lib/resources/data/cambium/LRMER_MidCase_15_2025start/RFCMc.csv,/lib/resources/data/cambium/LRMER_LowRECost_15_2025start/RFCMc.csv,/lib/resources/data/cambium/LRMER_95DecarbBy2035_15_2025start/RFCMc.csv,/lib/resources/data/cambium/LRMER_LowRECost_25_2025start/RFCMc.csv | lb/MBtu,lb/MBtu,lb/MBtu,lb/MBtu | 195.9,195.9,195.9,195.9 | 147.3,147.3,147.3,147.3 | 177.8,177.8,177.8,177.8 | LRMER_MidCase_15_2025start,LRMER_LowRECost_15_2025start,LRMER_95DecarbBy2035_15_2025start,LRMER_LowRECost_25_2025start | CO2e,CO2e,CO2e,CO2e | 200.0,200.0,200.0,200.0 | 200-300% | RFCMc | Vented Attic | None | None | None | None | None | Single-Family Detached | Single-Family Detached | Single-Family Detached | 2000-2499 | 1500-2499 | Slab | 2 Car | 1 | 1 | <8 | None | Brick | No | Natural Gas | 70F | No | 0F | None | No Exterior Use | Uninsulated | 50% Usage | AC, SEER 10 | 100% Conditioned | Central AC | Yes | None | No | Fuel Furnace, 92.5% AFUE | Ducted Heating | Natural Gas Fuel Furnace | None | None | None | No | None | None | None | None | 70000-79999 | 60000-79999 | 60000-99999 | 25 ACH50 | R-38 | None | None | None | Unfinished, Uninsulated | Uninsulated | Brick, 12-in, 3-wythe, R-7 | Summer = 0.7, Winter = 0.85 | MISO | 100% Incandescent | 100% Usage | 100% Usage | CR04 | None | None | EF 12, National Average | None | None | None | None | None | None | None | None | Cooling Season, 7 days/wk | Left/Right at 15ft | 4 | Southwest | None | 50% | 85% | G26000801 | In metro area, not/partially in principal city | None | None | No | Hour20 | 103 | EF 17.6, 100% Usage | Composition Shingles | Stochastic | 1 | 1 | 2018 | 31 | 12 | 15 | None | MI | Owner | 1 | Low | Occupied | 1970s | 1960-79 | Natural Gas Standard | Natural Gas | Yes | Tulip City | 42.75 | -86.1 | F9 B9 L9 R9 | Double, Clear, Non-metal, Air | 0 | 0 |  | 989.701 | 1.551 |  | 36.927 | 0.057868 |  | 133.3473 | 0.20897 |  | 2454.7633 | 3.8468 |  | 0 | 0 |  | 319.7405 | 0.50106 |  | 909.1065 | 1.4247 |  | 0 | 0 | 0 | 0 | 0 | 208.6666 | 0.327 |  | 99.9372 | 2355.9983 | 3.6921 |  | 21.9803 | 0.034445 |  | 1269.5839 | 1.9896 |  | 0 | 0 | 0 | 29.6002 | 0.046386 |  | 434.0383 | 0.68018 |  | 0 | 0 | 0 | 0 | 0 | 0 | 0 | 0 | 41368.74 | 64.8288 |  | 0 | 4252.4612 | 6.664 |  | 0 | 0 | 864.8527 | 1.3553 |  | 0 | 0 | 0 | 0 | 0 | 55749.4443 | 55749.4443 | 87.3647 |  | 9263.3904 | 9263.3904 | 0 | 46486.0539 | 0 | 1666.8844 | 0 | 10597.8496 | 0 | 3708.4016 | 0 | 10597.8496 | 0 | 3540.8341 | 0 | 10597.8496 | 0 | 3855.4286 | 0 | 10597.8496 | 0 | 12264.734 | 14306.2512 | 14138.6837 | 14453.2782
82804 | 0 | 242.131 | TRUE | 1690 | Non-CBSA East North Central | 5A | 5A | Hour0 | 4 | Cold | None | None | East North Central | East North Central | Midwest | MI, Grand Rapids | Gas, 100% Usage | Standard, 100% Usage | Yes | Electric, 100% Usage | 75F | No | 0F | None | Not Applicable | G2600810 | G2600810, G26001002 | None | None | 20 ft^2 | Fiberglass | 20% Leakage, R-4 | 2 ft | None | data/cambium/LRMER_MidCase_15_2025start,data/cambium/LRMER_LowRECost_15_2025start,data/cambium/LRMER_95DecarbBy2035_15_2025start,data/cambium/LRMER_LowRECost_25_2025start | kg/MWh,kg/MWh,kg/MWh,kg/MWh | /lib/resources/data/cambium/LRMER_MidCase_15_2025start/RFCMc.csv,/lib/resources/data/cambium/LRMER_LowRECost_15_2025start/RFCMc.csv,/lib/resources/data/cambium/LRMER_95DecarbBy2035_15_2025start/RFCMc.csv,/lib/resources/data/cambium/LRMER_LowRECost_25_2025start/RFCMc.csv | lb/MBtu,lb/MBtu,lb/MBtu,lb/MBtu | 195.9,195.9,195.9,195.9 | 147.3,147.3,147.3,147.3 | 177.8,177.8,177.8,177.8 | LRMER_MidCase_15_2025start,LRMER_LowRECost_15_2025start,LRMER_95DecarbBy2035_15_2025start,LRMER_LowRECost_25_2025start | CO2e,CO2e,CO2e,CO2e | 200.0,200.0,200.0,200.0 | 300-400% | RFCMc | Vented Attic | None | None | None | None | None | Single-Family Detached | Single-Family Detached | Single-Family Detached | 1500-1999 | 1500-2499 | Slab | 2 Car | 2 | 2 | <8 | None | Brick | No | Natural Gas | 70F | No | 0F | None | No Exterior Use | Uninsulated | 100% Usage | AC, SEER 13 | 100% Conditioned | Central AC | Yes | None | No | Fuel Furnace, 80% AFUE | Ducted Heating | Natural Gas Fuel Furnace | None | None | None | No | None | None | None | None | 80000-99999 | 80000-99999 | 60000-99999 | 8 ACH50 | R-19 | None | None | None | Unfinished, Uninsulated | Uninsulated | Brick, 12-in, 3-wythe, R-7 | Summer = 0.7, Winter = 0.85 | MISO | 100% CFL | 100% Usage | 100% Usage | CR04 | None | None | EF 12, National Average | None | None | None | None | None | None | None | None | Cooling Season, 7 days/wk | Left/Right at 15ft | 4 | Southeast | None | 100% | 85% | G26001002 | In metro area, not/partially in principal city | None | None | No | Hour6 | 103 | EF 17.6, 100% Usage | Asphalt Shingles, Medium | Stochastic | 1 | 1 | 2018 | 31 | 12 | 15 | None | MI | Owner | 1 | Medium | Occupied | 1970s | 1960-79 | Natural Gas Standard | Natural Gas | Yes | Grand Rapids Kent C | 42.88 | -85.52 | F9 B9 L9 R9 | Double, Clear, Non-metal, Air, Exterior Clear Storm | 0 | 0 |  | 110.4878 | 0.22294 |  | 46.3052 | 0.093432 |  | 453.9671 | 0.91599 |  | 1691.3131 | 3.4126 |  | 0 | 0 |  | 319.7405 | 0.64516 |  | 633.0335 | 1.2773 |  | 0 | 0 | 0 | 0 | 0 | 46.0122 | 0.092841 |  | 24.911 | 620.1384 | 1.2513 |  | 21.9803 | 0.044351 |  | 2415.4918 | 4.8739 |  | 0 | 0 | 0 | 537.1993 | 1.0839 |  | 434.0383 | 0.87578 |  | 0 | 0 | 0 | 0 | 1468.8722 | 0 | 0 | 0 | 31333.6934 | 63.2236 |  | 0 | 6860.7937 | 13.8434 |  | 0 | 0 | 0 | 0 |  | 0 | 0 | 0 | 0 | 0 | 47018.271 | 47018.271 | 94.8712 |  | 7355.2046 | 7355.2046 | 0 | 39663.3594 | 0 | 1343.3043 | 0 | 9042.4142 | 0 | 2983.6762 | 0 | 9042.4142 | 0 | 2837.7732 | 0 | 9042.4142 | 0 | 3097.6394 | 0 | 9042.4142 | 0 | 10385.7185 | 12026.0904 | 11880.1874 | 12140.0537
82820 | 0 | 242.131 | TRUE | 2176 | CBSA Detroit-Warren-Dearborn, MI | 5A | 5A | Hour13 | 4 | Cold | None | None | East North Central | East North Central | Midwest | MI, Warren | Gas, 80% Usage | Standard, 80% Usage | Yes | Electric, 80% Usage | 65F | Yes | 5F | Day Setup -3h | Not Applicable | G2600990 | G2600990, G26003006 | None | 290 Rated kWh, 80% Usage | 20 ft^2 | Fiberglass | 30% Leakage, Uninsulated | 2 ft | None | data/cambium/LRMER_MidCase_15_2025start,data/cambium/LRMER_LowRECost_15_2025start,data/cambium/LRMER_95DecarbBy2035_15_2025start,data/cambium/LRMER_LowRECost_25_2025start | kg/MWh,kg/MWh,kg/MWh,kg/MWh | /lib/resources/data/cambium/LRMER_MidCase_15_2025start/RFCMc.csv,/lib/resources/data/cambium/LRMER_LowRECost_15_2025start/RFCMc.csv,/lib/resources/data/cambium/LRMER_95DecarbBy2035_15_2025start/RFCMc.csv,/lib/resources/data/cambium/LRMER_LowRECost_25_2025start/RFCMc.csv | lb/MBtu,lb/MBtu,lb/MBtu,lb/MBtu | 195.9,195.9,195.9,195.9 | 147.3,147.3,147.3,147.3 | 177.8,177.8,177.8,177.8 | LRMER_MidCase_15_2025start,LRMER_LowRECost_15_2025start,LRMER_95DecarbBy2035_15_2025start,LRMER_LowRECost_25_2025start | CO2e,CO2e,CO2e,CO2e | 200.0,200.0,200.0,200.0 | 200-300% | RFCMc | Vented Attic | None | None | None | None | None | Single-Family Detached | Single-Family Detached | Single-Family Detached | 2000-2499 | 1500-2499 | Unheated Basement | None | 1 | 1 | <8 | None | Brick | No | Natural Gas | 68F | No | 0F | None | No Exterior Use | Uninsulated | 50% Usage | AC, SEER 10 | 80% Conditioned | Central AC | Yes | None | No | Fuel Furnace, 76% AFUE | Ducted Heating | Natural Gas Fuel Furnace | None | None | None | No | None | None | None | None | 45000-49999 | 40000-59999 | 40000-59999 | 15 ACH50 | R-38 | Uninsulated | Uninsulated | Uninsulated | Unfinished, Uninsulated | None | Brick, 12-in, 3-wythe, Uninsulated | Summer = 0.7, Winter = 0.85 | MISO | 100% CFL | 100% Usage | 100% Usage | CR04 | None | EF 17.6 | EF 12, National Average | None | None | None | None | None | None | None | None | Cooling Season, 7 days/wk | Left/Right at 15ft | 2 | Northwest | None | 50% | 85% | G26003006 | In metro area, not/partially in principal city | None | None | No | Hour15 | 103 | EF 6.7, 100% Usage | Composition Shingles | Stochastic | 1 | 1 | 2018 | 31 | 12 | 15 | None | MI | Owner | 1 | Low | Occupied | 1940s | 1940-59 | Natural Gas Standard | Natural Gas | Yes | Selfridge Angb | 42.6 | -82.83 | F18 B18 L18 R18 | Single, Clear, Non-metal | 0 | 0 |  | 54.5112 | 0.085424 |  | 22.8595 | 0.035823 |  | 506.1337 | 0.79316 |  | 4471.6784 | 7.0075 |  | 72.9747 | 0.11436 |  | 319.7405 | 0.50106 |  | 1200.4191 | 1.8812 |  | 0 | 0 | 0 | 0 | 0 | 52.1667 | 0.08175 |  | 0 | 753.7788 | 1.1812 |  | 21.9803 | 0.034445 |  | 1017.2497 | 1.5941 |  | 0 | 0 | 0 | 324.4297 | 0.50841 |  | 1790.0781 | 2.8052 |  | 0 | 0 | 0 | 0 | 724.7648 | 0 | 0 | 0 | 50026.0594 | 78.3956 |  | 0 | 3159.5992 | 4.9514 |  | 0 | 0 | 0 | 0 |  | 0 | 0 | 0 | 0 | 0 | 64518.1307 | 64518.1307 | 101.1061 |  | 10607.7074 | 10607.7074 | 0 | 53910.1303 | 0 | 1950.4277 | 0 | 12290.43 | 0 | 4302.8752 | 0 | 12290.43 | 0 | 4118.7666 | 0 | 12290.43 | 0 | 4460.0123 | 0 | 12290.43 | 0 | 14240.8577 | 16593.3052 | 16409.1966 | 16750.4423
82834 | 0 | 242.131 | TRUE | 853 | CBSA Detroit-Warren-Dearborn, MI | 5A | 5A | Hour20 | 2 | Cold | None | None | East North Central | East North Central | Midwest | MI, Farmington Hills | Electric, 120% Usage | EnergyStar, 120% Usage | Yes | Gas, 120% Usage | 72F | No | 0F | None | Double-Loaded Interior | G2601250 | G2601250, G26002907 | None | 290 Rated kWh, 120% Usage | 20 ft^2 | Fiberglass | None | 2 ft | None | data/cambium/LRMER_MidCase_15_2025start,data/cambium/LRMER_LowRECost_15_2025start,data/cambium/LRMER_95DecarbBy2035_15_2025start,data/cambium/LRMER_LowRECost_25_2025start | kg/MWh,kg/MWh,kg/MWh,kg/MWh | /lib/resources/data/cambium/LRMER_MidCase_15_2025start/RFCMc.csv,/lib/resources/data/cambium/LRMER_LowRECost_15_2025start/RFCMc.csv,/lib/resources/data/cambium/LRMER_95DecarbBy2035_15_2025start/RFCMc.csv,/lib/resources/data/cambium/LRMER_LowRECost_25_2025start/RFCMc.csv | lb/MBtu,lb/MBtu,lb/MBtu,lb/MBtu | 195.9,195.9,195.9,195.9 | 147.3,147.3,147.3,147.3 | 177.8,177.8,177.8,177.8 | LRMER_MidCase_15_2025start,LRMER_LowRECost_15_2025start,LRMER_95DecarbBy2035_15_2025start,LRMER_LowRECost_25_2025start | CO2e,CO2e,CO2e,CO2e | 200.0,200.0,200.0,200.0 | 0-100% | RFCMc | None | Right | None | Middle | 67 | None | 50 or more Unit | Multifamily with 5+ units, 8+ stories | Multi-Family with 5+ Units | 750-999 | 0-1499 | Unheated Basement | None | 21 | 4+ | 8+ | Aluminum, Light | Steel Frame | No | Natural Gas | 68F | No | 0F | None | No Exterior Use | Uninsulated | 200% Usage | Room AC, EER 9.8 | 40% Conditioned | Room AC | No | None | No | Fuel Wall/Floor Furnace, 68% AFUE | Non-Ducted Heating | Natural Gas Fuel Wall/Floor Furnace | None | None | None | No | None | None | None | None | 10000-14999 | <20000 | <20000 | 15 ACH50 | None | Uninsulated | Uninsulated | Uninsulated | Finished, R-19 | None | Wood Stud, R-7 | Summer = 0.7, Winter = 0.85 | MISO | 100% LED | 100% Usage | 100% Usage | CR04 | None | None | EF 12, National Average | None | None | None | None | None | None | None | None | Cooling Season, 7 days/wk | 12 | 1 | Southwest | None | 200% | 89% | G26002907 | In metro area, not/partially in principal city | None | None | None | Hour17 | 103 | EF 17.6, 100% Usage | Asphalt Shingles, Medium | Stochastic | 1 | 1 | 2018 | 31 | 12 | 15 | None | MI | Renter | 1 | High | Occupied | 1970s | 1960-79 | Natural Gas Standard | Natural Gas | No | Oakland Co Intl | 42.67 | -83.42 | F30 B30 L30 R30 | Single, Clear, Metal, Exterior Clear Storm | 0 | 0 |  | 347.5823 | 1.3895 |  | 20.2219 | 0.08084 |  | 0 | 0 |  | 690.7685 | 2.7615 |  | 72.3886 | 0.28938 |  | 319.7405 | 1.2782 |  | 0 | 0 |  | 0 | 0 | 0 | 0 | 0 | 23.7388 | 0.094899 |  | 0 | 298.0533 | 1.1915 |  | 16.412 | 0.065609 |  | 2462.6762 | 9.8449 |  | 0 | 0 | 0 | 28.4279 | 0.11364 |  | 434.0383 | 1.7351 |  | 0 | 0 | 0 | 0 | 0 | 0 | 0 | 0 | 11748.6331 | 46.967 |  | 0 | 4556.9621 | 18.2172 |  | 0 | 0 | 833.7872 | 3.3332 |  | 0 | 0 | 0 | 0 | 0 | 21853.4305 | 21853.4305 | 87.3625 |  | 4714.3412 | 4714.3412 | 0 | 17139.3823 | 0 | 835.2418 | 0 | 3907.3971 | 0 | 1887.8437 | 0 | 3907.3971 | 0 | 1787.3816 | 0 | 3907.3971 | 0 | 1962.6579 | 0 | 3907.3971 | 0 | 4742.6389 | 5795.2408 | 5694.7787 | 5870.055
82878 | 0 | 242.131 | TRUE | 1220 | Non-CBSA East North Central | 5A | 5A | Hour23 | 3 | Cold | None | Standard Efficiency, No usage | East North Central | East North Central | Midwest | MI, Flint | Gas, 120% Usage | Standard, 120% Usage | Yes | Electric, 120% Usage | 70F | No | 0F | None | Not Applicable | G2600490 | G2600490, G26001703 | None | None | 20 ft^2 | Fiberglass | 30% Leakage, Uninsulated | 2 ft | None | data/cambium/LRMER_MidCase_15_2025start,data/cambium/LRMER_LowRECost_15_2025start,data/cambium/LRMER_95DecarbBy2035_15_2025start,data/cambium/LRMER_LowRECost_25_2025start | kg/MWh,kg/MWh,kg/MWh,kg/MWh | /lib/resources/data/cambium/LRMER_MidCase_15_2025start/RFCMc.csv,/lib/resources/data/cambium/LRMER_LowRECost_15_2025start/RFCMc.csv,/lib/resources/data/cambium/LRMER_95DecarbBy2035_15_2025start/RFCMc.csv,/lib/resources/data/cambium/LRMER_LowRECost_25_2025start/RFCMc.csv | lb/MBtu,lb/MBtu,lb/MBtu,lb/MBtu | 195.9,195.9,195.9,195.9 | 147.3,147.3,147.3,147.3 | 177.8,177.8,177.8,177.8 | LRMER_MidCase_15_2025start,LRMER_LowRECost_15_2025start,LRMER_95DecarbBy2035_15_2025start,LRMER_LowRECost_25_2025start | CO2e,CO2e,CO2e,CO2e | 200.0,200.0,200.0,200.0 | 200-300% | RFCMc | Vented Attic | None | None | None | None | None | Single-Family Detached | Single-Family Detached | Single-Family Detached | 1000-1499 | 0-1499 | Unheated Basement | None | 1 | 1 | <8 | None | Brick | No | Natural Gas | 55F | Yes | 6F | Night | No Exterior Use | Uninsulated | 200% Usage | AC, SEER 10 | 100% Conditioned | Central AC | Yes | None | No | Fuel Furnace, 80% AFUE | Ducted Heating | Natural Gas Fuel Furnace | None | None | None | No | None | None | None | None | 25000-29999 | 20000-39999 | 20000-39999 | 15 ACH50 | R-38 | Uninsulated | Uninsulated | Uninsulated | Unfinished, Uninsulated | None | Brick, 12-in, 3-wythe, Uninsulated | Summer = 0.7, Winter = 0.85 | MISO | 100% CFL | 100% Usage | 100% Usage | CR04 | None | EF 15.9 | EF 12, National Average | None | None | None | None | None | None | None | None | Cooling Season, 7 days/wk | Left/Right at 15ft | 1 | Southwest | None | 200% | 85% | G26001703 | In metro area, principal city | None | None | No | Hour13 | 103 | EF 17.6, 100% Usage | Composition Shingles | Stochastic | 1 | 1 | 2018 | 31 | 12 | 15 | None | MI | Owner | 1 | High | Vacant | 1940s | 1940-59 | Natural Gas Standard | Natural Gas | Yes | Flint Bishop Intl | 42.97 | -83.75 | F15 B15 L15 R15 | Single, Clear, Non-metal | 0 | 0 |  | 0 | 0 |  | 0 | 0 |  | 439.8997 | 1.2296 |  | 2685.7033 | 7.5068 |  | 0 | 0 |  | 319.7405 | 0.8937 |  | 381.5785 | 1.0665 |  | 0 | 0 | 0 | 0 | 0 | 0 | 0 |  | 0 | 0 | 0 |  | 21.9803 | 0.061437 |  | 0 | 0 |  | 0 | 0 | 0 | 0 | 0 |  | 914.0887 | 2.555 |  | 0 | 0 | 0 | 0 | 0 | 0 | 0 | 0 | 15020.4785 | 41.9835 |  | 0 | 1623.9068 | 4.539 |  | 0 | 0 | 0 | 0 |  | 0 | 0 | 0 | 0 | 0 | 21407.3763 | 21407.3763 | 59.8354 |  | 4762.991 | 4762.991 | 0 | 16644.3853 | 0 | 883.3104 | 0 | 3794.5701 | 0 | 1925.5418 | 0 | 3794.5701 | 0 | 1869.3122 | 0 | 3794.5701 | 0 | 1981.2588 | 0 | 3794.5701 | 0 | 4677.8804 | 5720.1119 | 5663.8823 | 5775.8289
82892 | 0 | 242.131 | TRUE | 2176 | Non-CBSA East North Central | 5A | 5A | Hour17 | 4 | Cold | None | Standard Efficiency | East North Central | East North Central | Midwest | In another census Place | Electric, 100% Usage | EnergyStar, 100% Usage | Yes | Electric, 100% Usage | 68F | No | 0F | None | Not Applicable | G2600490 | G2600490, G26001701 | None | None | 20 ft^2 | Fiberglass | 20% Leakage, Uninsulated | 2 ft | None | data/cambium/LRMER_MidCase_15_2025start,data/cambium/LRMER_LowRECost_15_2025start,data/cambium/LRMER_95DecarbBy2035_15_2025start,data/cambium/LRMER_LowRECost_25_2025start | kg/MWh,kg/MWh,kg/MWh,kg/MWh | /lib/resources/data/cambium/LRMER_MidCase_15_2025start/RFCMc.csv,/lib/resources/data/cambium/LRMER_LowRECost_15_2025start/RFCMc.csv,/lib/resources/data/cambium/LRMER_95DecarbBy2035_15_2025start/RFCMc.csv,/lib/resources/data/cambium/LRMER_LowRECost_25_2025start/RFCMc.csv | lb/MBtu,lb/MBtu,lb/MBtu,lb/MBtu | 195.9,195.9,195.9,195.9 | 147.3,147.3,147.3,147.3 | 177.8,177.8,177.8,177.8 | LRMER_MidCase_15_2025start,LRMER_LowRECost_15_2025start,LRMER_95DecarbBy2035_15_2025start,LRMER_LowRECost_25_2025start | CO2e,CO2e,CO2e,CO2e | 200.0,200.0,200.0,200.0 | 200-300% | RFCMc | Vented Attic | None | None | None | None | None | Single-Family Detached | Single-Family Detached | Single-Family Detached | 2000-2499 | 1500-2499 | Vented Crawlspace | 2 Car | 1 | 1 | <8 | None | Brick | No | Natural Gas | 65F | No | 0F | None | No Exterior Use | Uninsulated | 100% Usage | AC, SEER 8 | 100% Conditioned | Central AC | Yes | None | No | Fuel Furnace, 92.5% AFUE | Ducted Heating | Natural Gas Fuel Furnace | None | None | None | No | None | None | None | None | 60000-69999 | 60000-79999 | 60000-99999 | 15 ACH50 | R-19 | Uninsulated | Uninsulated | Uninsulated | Unfinished, Uninsulated | None | Brick, 12-in, 3-wythe, R-7 | Summer = 0.7, Winter = 0.85 | MISO | 100% LED | 100% Usage | 100% Usage | CR04 | None | None | None | None | None | None | None | Has Pool | None | 1.0 HP Pump | Typical Efficiency | Cooling Season, 7 days/wk | Left/Right at 15ft | 5 | East | None | 100% | 85% | G26001701 | In metro area, not/partially in principal city | None | None | No | Hour19 | 103 | EF 17.6, 100% Usage | Asphalt Shingles, Medium | Stochastic | 1 | 1 | 2018 | 31 | 12 | 15 | None | MI | Renter | 1 | Medium | Occupied | 1970s | 1960-79 | Natural Gas Standard | Natural Gas | Yes | Flint Bishop Intl | 42.97 | -83.75 | F9 B9 L9 R9 | Single, Clear, Non-metal | 67.9925 | 0.10655 |  | 773.1215 | 1.2116 |  | 45.1329 | 0.070728 |  | 485.9118 | 0.76147 |  | 5443.5021 | 8.5305 |  | 0 | 0 |  | 0 | 0 |  | 837.5971 | 1.3126 |  | 0 | 0 | 0 | 0 | 0 | 34.8755 | 0.054653 |  | 16.7051 | 575.5916 | 0.90201 |  | 21.9803 | 0.034445 |  | 2791.795 | 4.375 |  | 0 | 3092.779 | 0 | 603.1403 | 0.94518 |  | 434.0383 | 0.68018 |  | 545.9914 | 0 | 0 | 0 | 0 | 0 | 0 | 0 | 38018.0584 | 59.5779 |  | 0 | 7926.6932 | 12.4219 |  | 0 | 0 | 0 | 0 |  | 0 | 0 | 0 | 0 | 0 | 61715.199 | 61715.199 | 96.7136 |  | 15770.1543 | 15770.1543 | 0 | 45945.0447 | 0 | 2792.5822 | 0 | 10474.492 | 0 | 6254.1565 | 0 | 10474.492 | 0 | 6021.1811 | 0 | 10474.492 | 0 | 6440.0455 | 0 | 10474.492 | 0 | 13267.0742 | 16728.6485 | 16495.6731 | 16914.5375
82907 | 0 | 242.131 | TRUE | 1220 | CBSA Detroit-Warren-Dearborn, MI | 5A | 5A | Hour11 | 2 | Cold | None | None | East North Central | East North Central | Midwest | MI, St Clair Shores | Electric, 120% Usage | Standard, 120% Usage | Yes | Gas, 120% Usage | 75F | Yes | 2F | Night Setup -5h | Not Applicable | G2600990 | G2600990, G26003005 | None | None | 20 ft^2 | Fiberglass | 20% Leakage, R-4 | 2 ft | None | data/cambium/LRMER_MidCase_15_2025start,data/cambium/LRMER_LowRECost_15_2025start,data/cambium/LRMER_95DecarbBy2035_15_2025start,data/cambium/LRMER_LowRECost_25_2025start | kg/MWh,kg/MWh,kg/MWh,kg/MWh | /lib/resources/data/cambium/LRMER_MidCase_15_2025start/RFCMc.csv,/lib/resources/data/cambium/LRMER_LowRECost_15_2025start/RFCMc.csv,/lib/resources/data/cambium/LRMER_95DecarbBy2035_15_2025start/RFCMc.csv,/lib/resources/data/cambium/LRMER_LowRECost_25_2025start/RFCMc.csv | lb/MBtu,lb/MBtu,lb/MBtu,lb/MBtu | 195.9,195.9,195.9,195.9 | 147.3,147.3,147.3,147.3 | 177.8,177.8,177.8,177.8 | LRMER_MidCase_15_2025start,LRMER_LowRECost_15_2025start,LRMER_95DecarbBy2035_15_2025start,LRMER_LowRECost_25_2025start | CO2e,CO2e,CO2e,CO2e | 200.0,200.0,200.0,200.0 | 300-400% | RFCMc | Vented Attic | None | None | None | None | None | Single-Family Detached | Single-Family Detached | Single-Family Detached | 1000-1499 | 0-1499 | Ambient | None | 2 | 2 | <8 | None | Brick | No | Natural Gas | 75F | Yes | 3F | Day and Night -3h | No Exterior Use | Uninsulated | 200% Usage | AC, SEER 13 | 100% Conditioned | Central AC | Yes | None | No | Fuel Furnace, 80% AFUE | Ducted Heating | Natural Gas Fuel Furnace | None | None | None | No | None | None | None | None | 40000-44999 | 40000-59999 | 40000-59999 | 10 ACH50 | R-38 | Uninsulated | None | None | Unfinished, Uninsulated | None | Brick, 12-in, 3-wythe, Uninsulated | Summer = 0.7, Winter = 0.85 | MISO | 100% Incandescent | 100% Usage | 100% Usage | CR04 | None | EF 6.7 | None | None | None | None | None | None | None | None | None | Cooling Season, 7 days/wk | Left/Right at 15ft | 1 | East | None | 200% | 85% | G26003005 | In metro area, not/partially in principal city | None | None | No | Hour8 | 103 | EF 17.6, 100% Usage | Asphalt Shingles, Medium | Stochastic | 1 | 1 | 2018 | 31 | 12 | 15 | None | MI | Owner | 1 | High | Occupied | 1950s | 1940-59 | Natural Gas Standard | Natural Gas | Yes | Selfridge Angb | 42.6 | -82.83 | F9 B9 L9 R9 | Single, Clear, Non-metal | 0 | 0 |  | 630.6889 | 1.7628 |  | 23.7388 | 0.066352 |  | 396.2321 | 1.1075 |  | 1555.9143 | 4.3489 |  | 0 | 0 |  | 0 | 0 |  | 1026.3349 | 2.8687 |  | 0 | 0 | 0 | 0 | 0 | 160.896 | 0.44972 |  | 0 | 1535.3993 | 4.2916 |  | 16.412 | 0.045873 |  | 3076.9532 | 8.6003 |  | 0 | 0 | 0 | 27.8418 | 0.07782 |  | 1790.0781 | 5.0034 |  | 0 | 0 | 0 | 0 | 0 | 0 | 0 | 0 | 40641.6306 | 113.5967 |  | 0 | 4080.1354 | 11.4043 |  | 0 | 0 | 815.6168 | 2.2797 |  | 0 | 0 | 0 | 0 | 0 | 55777.8722 | 55777.8722 | 155.9037 |  | 10240.4893 | 10240.4893 | 0 | 45537.3829 | 0 | 1840.5245 | 0 | 10381.5985 | 0 | 4126.4804 | 0 | 10381.5985 | 0 | 3907.3077 | 0 | 10381.5985 | 0 | 4285.9149 | 0 | 10381.5985 | 0 | 12222.1231 | 14508.0789 | 14288.9063 | 14667.5135
82929 | 0 | 242.131 | TRUE | 1690 | Non-CBSA East North Central | 5A | 5A | Hour11 | 2 | Cold | None | Standard Efficiency, No usage | East North Central | East North Central | Midwest | Not in a census Place | Electric, 80% Usage | Standard, 80% Usage | Yes | Propane, 80% Usage | 76F | No | 0F | None | Not Applicable | G2600210 | G2600210, G26002400 | None | 290 Rated kWh, 80% Usage | 20 ft^2 | Fiberglass | 30% Leakage, Uninsulated | 2 ft | None | data/cambium/LRMER_MidCase_15_2025start,data/cambium/LRMER_LowRECost_15_2025start,data/cambium/LRMER_95DecarbBy2035_15_2025start,data/cambium/LRMER_LowRECost_25_2025start | kg/MWh,kg/MWh,kg/MWh,kg/MWh | /lib/resources/data/cambium/LRMER_MidCase_15_2025start/RFCMc.csv,/lib/resources/data/cambium/LRMER_LowRECost_15_2025start/RFCMc.csv,/lib/resources/data/cambium/LRMER_95DecarbBy2035_15_2025start/RFCMc.csv,/lib/resources/data/cambium/LRMER_LowRECost_25_2025start/RFCMc.csv | lb/MBtu,lb/MBtu,lb/MBtu,lb/MBtu | 195.9,195.9,195.9,195.9 | 147.3,147.3,147.3,147.3 | 177.8,177.8,177.8,177.8 | LRMER_MidCase_15_2025start,LRMER_LowRECost_15_2025start,LRMER_95DecarbBy2035_15_2025start,LRMER_LowRECost_25_2025start | CO2e,CO2e,CO2e,CO2e | 200.0,200.0,200.0,200.0 | 300-400% | RFCMc | Vented Attic | None | None | None | None | None | Single-Family Detached | Single-Family Detached | Single-Family Detached | 1500-1999 | 1500-2499 | Vented Crawlspace | None | 1 | 1 | <8 | None | Brick | No | Propane | 55F | Yes | 3F | Day and Night +3h | No Exterior Use | Uninsulated | 50% Usage | AC, SEER 15 | 80% Conditioned | Central AC | Yes | None | No | Fuel Furnace, 92.5% AFUE | Ducted Heating | Propane Fuel Furnace | None | None | None | No | None | None | None | None | 50000-59999 | 40000-59999 | 40000-59999 | 10 ACH50 | R-19 | Uninsulated | Uninsulated | Uninsulated | Unfinished, Uninsulated | None | Brick, 12-in, 3-wythe, Uninsulated | Summer = 0.7, Winter = 0.85 | None | 100% LED | 100% Usage | 100% Usage | CR04 | None | EF 15.9 | EF 12, National Average | None | None | None | None | Has Pool | None | 1.0 HP Pump | None | Cooling Season, 7 days/wk | Left/Right at 15ft | 2 | Southwest | None | 50% | 85% | G26002400 | In metro area, not/partially in principal city | None | None | No | Hour20 | 104 | EF 17.6, 100% Usage | Asphalt Shingles, Medium | Stochastic | 1 | 1 | 2018 | 31 | 12 | 15 | None | MI | Owner | 1 | Low | Vacant | 1940s | 1940-59 | Propane Standard | Propane | Yes | Southwest Michigan | 42.13 | -86.42 | F12 B12 L12 R12 | Double, Low-E, Non-metal, Air, M-Gain | 0 | 0 |  | 0 | 0 |  | 0 | 0 |  | 106.6779 | 0.21525 |  | 964.2038 | 1.9455 |  | 0 | 0 |  | 319.7405 | 0.64516 |  | 328.5327 | 0.6629 |  | 0 | 0 | 0 | 0 | 0 | 0 | 0 |  | 0 | 0 | 0 |  | 16.412 | 0.033115 |  | 0 | 0 |  | 0 | 1992.0041 | 0 | 0 | 0 |  | 914.0887 | 1.8444 |  | 0 | 0 | 0 | 0 | 0 | 0 | 0 | 0 | 0 | 0 |  | 0 | 0 | 0 |  | 0 | 0 | 0 | 0 |  | 0 | 0 | 14968.898 | 1640.6118 | 0 | 21251.4625 | 21251.4625 | 42.8802 |  | 4641.6596 | 4641.6596 | 0 | 0 | 16609.5098 | 801.4052 | 0 | 0 | 4570.716 | 1818.9911 | 0 | 0 | 4570.716 | 1745.535 | 0 | 0 | 4570.716 | 1864.6897 | 0 | 0 | 4570.716 | 5372.1212 | 6389.7072 | 6316.2511 | 6435.4057
82942 | 0 | 242.131 | TRUE | 3301 | CBSA Detroit-Warren-Dearborn, MI | 5A | 5A | Hour21 | 4 | Cold | None | Standard Efficiency | East North Central | East North Central | Midwest | In another census Place | Gas, 120% Usage | Standard, 120% Usage | Yes | Gas, 120% Usage | 72F | No | 0F | None | Not Applicable | G2601630 | G2601630, G26003201 | None | None | 20 ft^2 | Fiberglass | 20% Leakage, Uninsulated | 2 ft | None | data/cambium/LRMER_MidCase_15_2025start,data/cambium/LRMER_LowRECost_15_2025start,data/cambium/LRMER_95DecarbBy2035_15_2025start,data/cambium/LRMER_LowRECost_25_2025start | kg/MWh,kg/MWh,kg/MWh,kg/MWh | /lib/resources/data/cambium/LRMER_MidCase_15_2025start/RFCMc.csv,/lib/resources/data/cambium/LRMER_LowRECost_15_2025start/RFCMc.csv,/lib/resources/data/cambium/LRMER_95DecarbBy2035_15_2025start/RFCMc.csv,/lib/resources/data/cambium/LRMER_LowRECost_25_2025start/RFCMc.csv | lb/MBtu,lb/MBtu,lb/MBtu,lb/MBtu | 195.9,195.9,195.9,195.9 | 147.3,147.3,147.3,147.3 | 177.8,177.8,177.8,177.8 | LRMER_MidCase_15_2025start,LRMER_LowRECost_15_2025start,LRMER_95DecarbBy2035_15_2025start,LRMER_LowRECost_25_2025start | CO2e,CO2e,CO2e,CO2e | 200.0,200.0,200.0,200.0 | 400%+ | RFCMc | Vented Attic | None | None | None | None | None | Single-Family Detached | Single-Family Detached | Single-Family Detached | 3000-3999 | 2500-3999 | Unheated Basement | 3 Car | 2 | 2 | <8 | None | Brick | No | Natural Gas | 70F | No | 0F | None | No Exterior Use | Uninsulated | 200% Usage | None | None | None | Yes | None | No | Fuel Furnace, 80% AFUE | Ducted Heating | Natural Gas Fuel Furnace | None | None | None | No | None | None | None | None | 200000+ | 140000+ | 150000+ | 6 ACH50 | R-49 | Ceiling R-13 | Uninsulated | Uninsulated | Unfinished, Uninsulated | None | Brick, 12-in, 3-wythe, R-15 | Summer = 0.7, Winter = 0.85 | MISO | 100% LED | 100% Usage | 100% Usage | CR04 | None | None | EF 12, National Average | None | None | None | None | None | None | None | None | Cooling Season, 7 days/wk | Left/Right at 15ft | 5 | East | None | 200% | 85% | G26003201 | In metro area, not/partially in principal city | None | None | No | Hour16 | 103 | EF 19.9, 100% Usage | Composition Shingles | Stochastic | 1 | 1 | 2018 | 31 | 12 | 15 | None | MI | Owner | 1 | High | Occupied | 1990s | 1980-99 | Natural Gas Standard | Natural Gas | Yes | Detroit Metropolita | 42.22 | -83.35 | F6 B6 L6 R6 | Double, Clear, Non-metal, Air | 67.9925 | 0.070238 |  | 157.9653 | 0.16318 |  | 66.2341 | 0.068421 |  | 0 | 0 |  | 0 | 0 |  | 0 | 0 |  | 319.7405 | 0.3303 |  | 791.878 | 0.81803 |  | 0 | 0 | 0 | 0 | 0 | 44.2537 | 0.045715 |  | 16.7051 | 811.5138 | 0.83831 |  | 21.9803 | 0.022706 |  | 6157.4232 | 6.3607 |  | 0 | 0 | 0 | 49.8221 | 0.051467 |  | 400.042 | 0.41325 |  | 0 | 0 | 0 | 0 | 2100.4404 | 0 | 0 | 0 | 31287.3882 | 32.3205 |  | 0 | 13695.5042 | 14.1477 |  | 0 | 0 | 1457.7355 | 1.5059 |  | 0 | 0 | 0 | 0 | 0 | 57446.6189 | 57446.6189 | 59.3435 |  | 8905.5506 | 8905.5506 | 0 | 48541.0683 | 0 | 1594.0433 | 0 | 11066.3883 | 0 | 3613.3454 | 0 | 11066.3883 | 0 | 3380.7156 | 0 | 11066.3883 | 0 | 3765.7361 | 0 | 11066.3883 | 0 | 12660.4316 | 14679.7337 | 14447.1039 | 14832.1244
83003 | 0 | 242.131 | TRUE | 1220 | CBSA Detroit-Warren-Dearborn, MI | 5A | 5A | Hour21 | 4 | Cold | None | None | East North Central | East North Central | Midwest | MI, Detroit | Gas, 100% Usage | EnergyStar, 100% Usage | Yes | Electric, 100% Usage | 76F | No | 0F | None | Not Applicable | G2601630 | G2601630, G26003208 | None | None | 20 ft^2 | Fiberglass | 10% Leakage, Uninsulated | 2 ft | None | data/cambium/LRMER_MidCase_15_2025start,data/cambium/LRMER_LowRECost_15_2025start,data/cambium/LRMER_95DecarbBy2035_15_2025start,data/cambium/LRMER_LowRECost_25_2025start | kg/MWh,kg/MWh,kg/MWh,kg/MWh | /lib/resources/data/cambium/LRMER_MidCase_15_2025start/RFCMc.csv,/lib/resources/data/cambium/LRMER_LowRECost_15_2025start/RFCMc.csv,/lib/resources/data/cambium/LRMER_95DecarbBy2035_15_2025start/RFCMc.csv,/lib/resources/data/cambium/LRMER_LowRECost_25_2025start/RFCMc.csv | lb/MBtu,lb/MBtu,lb/MBtu,lb/MBtu | 195.9,195.9,195.9,195.9 | 147.3,147.3,147.3,147.3 | 177.8,177.8,177.8,177.8 | LRMER_MidCase_15_2025start,LRMER_LowRECost_15_2025start,LRMER_95DecarbBy2035_15_2025start,LRMER_LowRECost_25_2025start | CO2e,CO2e,CO2e,CO2e | 200.0,200.0,200.0,200.0 | 100-150% | RFCMc | Vented Attic | None | None | None | None | None | Single-Family Detached | Single-Family Detached | Single-Family Detached | 1000-1499 | 0-1499 | Unheated Basement | 1 Car | 1 | 1 | <8 | None | Brick | No | Natural Gas | 68F | No | 0F | None | No Exterior Use | Uninsulated | 100% Usage | Room AC, EER 10.7 | 20% Conditioned | Room AC | Yes | None | No | Fuel Furnace, 80% AFUE | Ducted Heating | Natural Gas Fuel Furnace | None | None | None | No | None | None | None | None | 10000-14999 | <20000 | <20000 | 25 ACH50 | R-7 | Uninsulated | Uninsulated | Uninsulated | Unfinished, Uninsulated | None | Brick, 12-in, 3-wythe, Uninsulated | Summer = 0.7, Winter = 0.85 | MISO | 100% LED | 100% Usage | 100% Usage | CR04 | None | EF 17.6 | None | None | None | None | None | None | None | None | None | Cooling Season, 7 days/wk | Left/Right at 15ft | 1 | Northwest | None | 100% | 85% | G26003208 | In metro area, principal city | None | None | No | Hour19 | 103 | EF 17.6, 100% Usage | Composition Shingles | Stochastic | 1 | 1 | 2018 | 31 | 12 | 15 | None | MI | Owner | 1 | Medium | Occupied | 1940s | 1940-59 | Natural Gas Premium | Natural Gas | Yes | Detroit Metropolita | 42.22 | -83.35 | F9 B9 L9 R9 | Single, Clear, Non-metal, Exterior Clear Storm | 0 | 0 |  | 24.618 | 0.068809 |  | 16.1189 | 0.045054 |  | 0 | 0 |  | 340.8417 | 0.95268 |  | 0 | 0 |  | 0 | 0 |  | 875.1102 | 2.446 |  | 0 | 0 | 0 | 0 | 0 | 26.9625 | 0.075363 |  | 16.7051 | 375.131 | 1.0485 |  | 21.9803 | 0.061437 |  | 1538.33 | 4.2998 |  | 0 | 0 | 0 | 339.6694 | 0.9494 |  | 868.0765 | 2.4263 |  | 0 | 0 | 0 | 0 | 327.3604 | 0 | 0 | 0 | 34573.8872 | 96.6368 |  | 0 | 1997.8655 | 5.5842 |  | 0 | 0 | 0 | 0 |  | 0 | 0 | 0 | 0 | 0 | 41342.3636 | 41342.3636 | 115.5553 |  | 4443.2505 | 4443.2505 | 0 | 36899.1131 | 0 | 804.0533 | 0 | 8412.262 | 0 | 1808.1739 | 0 | 8412.262 | 0 | 1694.9327 | 0 | 8412.262 | 0 | 1889.9516 | 0 | 8412.262 | 0 | 9216.3152 | 10220.4358 | 10107.1947 | 10302.2135
83063 | 0 | 242.131 | TRUE | 1690 | Non-CBSA East North Central | 5A | 5A | Hour18 | 3 | Cold | None | None | East North Central | East North Central | Midwest | Not in a census Place | Gas, 120% Usage | EnergyStar, 120% Usage | Yes | Gas, 120% Usage | 78F | No | 0F | None | Not Applicable | G2600450 | G2600450, G26001900 | None | None | 20 ft^2 | Fiberglass | 20% Leakage, Uninsulated | 2 ft | None | data/cambium/LRMER_MidCase_15_2025start,data/cambium/LRMER_LowRECost_15_2025start,data/cambium/LRMER_95DecarbBy2035_15_2025start,data/cambium/LRMER_LowRECost_25_2025start | kg/MWh,kg/MWh,kg/MWh,kg/MWh | /lib/resources/data/cambium/LRMER_MidCase_15_2025start/RFCMc.csv,/lib/resources/data/cambium/LRMER_LowRECost_15_2025start/RFCMc.csv,/lib/resources/data/cambium/LRMER_95DecarbBy2035_15_2025start/RFCMc.csv,/lib/resources/data/cambium/LRMER_LowRECost_25_2025start/RFCMc.csv | lb/MBtu,lb/MBtu,lb/MBtu,lb/MBtu | 195.9,195.9,195.9,195.9 | 147.3,147.3,147.3,147.3 | 177.8,177.8,177.8,177.8 | LRMER_MidCase_15_2025start,LRMER_LowRECost_15_2025start,LRMER_95DecarbBy2035_15_2025start,LRMER_LowRECost_25_2025start | CO2e,CO2e,CO2e,CO2e | 200.0,200.0,200.0,200.0 | 400%+ | RFCMc | Vented Attic | None | None | None | None | None | Single-Family Detached | Single-Family Detached | Single-Family Detached | 1500-1999 | 1500-2499 | Unheated Basement | 1 Car | 1 | 1 | <8 | None | Brick | No | Natural Gas | 68F | No | 0F | None | No Exterior Use | Uninsulated | 200% Usage | None | None | None | Yes | None | No | Fuel Furnace, 92.5% AFUE | Ducted Heating | Natural Gas Fuel Furnace | None | None | None | No | None | None | None | None | 80000-99999 | 80000-99999 | 60000-99999 | 30 ACH50 | R-30 | Ceiling R-13 | Uninsulated | Uninsulated | Unfinished, Uninsulated | None | Brick, 12-in, 3-wythe, R-11 | Summer = 0.7, Winter = 0.85 | MISO | 100% LED | 100% Usage | 100% Usage | CR04 | None | None | None | None | None | None | None | None | None | None | None | Cooling Season, 7 days/wk | Left/Right at 15ft | 2 | East | None | 200% | 85% | G26001900 | In metro area, not/partially in principal city | None | None | No | Hour19 | 103 | EF 17.6, 100% Usage | Asphalt Shingles, Medium | Stochastic | 1 | 1 | 2018 | 31 | 12 | 15 | None | MI | Owner | 1 | High | Occupied | 1980s | 1980-99 | Natural Gas Standard | Natural Gas | Yes | Lansing Capital Cit | 42.78 | -84.58 | F18 B18 L18 R18 | Double, Low-E, Non-metal, Air, M-Gain | 0 | 0 |  | 42.7884 | 0.086336 |  | 28.1348 | 0.056769 |  | 0 | 0 |  | 0 | 0 |  | 0 | 0 |  | 0 | 0 |  | 747.3312 | 1.5079 |  | 0 | 0 | 0 | 0 | 0 | 30.7725 | 0.062091 |  | 16.7051 | 473.6028 | 0.95561 |  | 21.9803 | 0.044351 |  | 3821.3537 | 7.7105 |  | 0 | 0 | 0 | 33.4101 | 0.067413 |  | 434.0383 | 0.87578 |  | 0 | 0 | 0 | 0 | 570.3163 | 0 | 0 | 0 | 33810.7301 | 68.2217 |  | 0 | 6833.5381 | 13.7884 |  | 0 | 0 | 976.2197 | 1.9698 |  | 0 | 0 | 0 | 0 | 0 | 47840.3353 | 47840.3353 | 96.5299 |  | 5650.1172 | 5650.1172 | 0 | 42190.5112 | 0 | 1021.29 | 0 | 9618.5555 | 0 | 2306.783 | 0 | 9618.5555 | 0 | 2151.9297 | 0 | 9618.5555 | 0 | 2412.8288 | 0 | 9618.5555 | 0 | 10639.8455 | 11925.3385 | 11770.4852 | 12031.3843
83080 | 0 | 242.131 | TRUE | 1220 | CBSA Detroit-Warren-Dearborn, MI | 5A | 5A | Hour17 | 2 | Cold | None | Standard Efficiency | East North Central | East North Central | Midwest | MI, Dearborn Heights | Gas, 120% Usage | EnergyStar, 120% Usage | Yes | Electric, 120% Usage | 72F | No | 0F | None | Not Applicable | G2601630 | G2601630, G26003203 | None | 290 Rated kWh, 120% Usage | 20 ft^2 | Fiberglass | 20% Leakage, Uninsulated | 2 ft | None | data/cambium/LRMER_MidCase_15_2025start,data/cambium/LRMER_LowRECost_15_2025start,data/cambium/LRMER_95DecarbBy2035_15_2025start,data/cambium/LRMER_LowRECost_25_2025start | kg/MWh,kg/MWh,kg/MWh,kg/MWh | /lib/resources/data/cambium/LRMER_MidCase_15_2025start/RFCMc.csv,/lib/resources/data/cambium/LRMER_LowRECost_15_2025start/RFCMc.csv,/lib/resources/data/cambium/LRMER_95DecarbBy2035_15_2025start/RFCMc.csv,/lib/resources/data/cambium/LRMER_LowRECost_25_2025start/RFCMc.csv | lb/MBtu,lb/MBtu,lb/MBtu,lb/MBtu | 195.9,195.9,195.9,195.9 | 147.3,147.3,147.3,147.3 | 177.8,177.8,177.8,177.8 | LRMER_MidCase_15_2025start,LRMER_LowRECost_15_2025start,LRMER_95DecarbBy2035_15_2025start,LRMER_LowRECost_25_2025start | CO2e,CO2e,CO2e,CO2e | 200.0,200.0,200.0,200.0 | 0-100% | RFCMc | Vented Attic | None | None | None | None | None | Single-Family Detached | Single-Family Detached | Single-Family Detached | 1000-1499 | 0-1499 | Unheated Basement | None | 1 | 1 | <8 | None | Brick | No | Natural Gas | 68F | Yes | 6F | Night +2h | No Exterior Use | Uninsulated | 200% Usage | AC, SEER 13 | 100% Conditioned | Central AC | Yes | None | No | Fuel Furnace, 80% AFUE | Ducted Heating | Natural Gas Fuel Furnace | None | None | None | No | None | None | None | None | <10000 | <20000 | <20000 | 8 ACH50 | R-30 | Uninsulated | Uninsulated | Uninsulated | Unfinished, Uninsulated | None | Brick, 12-in, 3-wythe, Uninsulated | Summer = 0.7, Winter = 0.85 | MISO | 100% Incandescent | 100% Usage | 100% Usage | CR04 | None | None | EF 12, National Average | None | None | None | None | None | None | None | None | Cooling Season, 7 days/wk | Left/Right at 15ft | 1 | Southeast | None | 200% | 85% | G26003203 | In metro area, not/partially in principal city | None | None | No | Hour16 | 103 | EF 17.6, 100% Usage | Composition Shingles | Stochastic | 1 | 1 | 2018 | 31 | 12 | 15 | None | MI | Owner | 1 | High | Occupied | 1950s | 1940-59 | Natural Gas Standard | Natural Gas | Yes | Detroit Metropolita | 42.22 | -83.35 | F12 B12 L12 R12 | Double, Clear, Non-metal, Air | 67.9925 | 0.19004 |  | 29.6002 | 0.082735 |  | 19.3427 | 0.054064 |  | 612.5185 | 1.712 |  | 2461.5039 | 6.8801 |  | 67.6994 | 0.18923 |  | 319.7405 | 0.8937 |  | 493.2386 | 1.3786 |  | 0 | 0 | 0 | 0 | 0 | 160.896 | 0.44972 |  | 0 | 1535.3993 | 4.2916 |  | 16.412 | 0.045873 |  | 3076.9532 | 8.6003 |  | 0 | 0 | 0 | 407.3688 | 1.1386 |  | 434.0383 | 1.2132 |  | 0 | 0 | 0 | 0 | 393.0083 | 0 | 0 | 0 | 19476.038 | 54.4371 |  | 0 | 4082.7731 | 11.4117 |  | 0 | 0 | 0 | 0 |  | 0 | 0 | 0 | 0 | 0 | 33654.8163 | 33654.8163 | 94.068 |  | 9702.997 | 9702.997 | 0 | 23951.5263 | 0 | 1767.8001 | 0 | 5460.4783 | 0 | 3938.0803 | 0 | 5460.4783 | 0 | 3748.5681 | 0 | 5460.4783 | 0 | 4076.6419 | 0 | 5460.4783 | 0 | 7228.2784 | 9398.5586 | 9209.0464 | 9537.1202
83102 | 0 | 242.131 | TRUE | 1220 | Non-CBSA East North Central | 6A | 6A | Hour16 | 3 | Cold | None | Standard Efficiency | East North Central | East North Central | Midwest | Not in a census Place | Electric, 80% Usage | EnergyStar, 80% Usage | Yes | Electric, 80% Usage | 67F | No | 0F | None | Not Applicable | G2601510 | G2601510, G26001600 | None | None | 20 ft^2 | Fiberglass | 30% Leakage, Uninsulated | 2 ft | None | data/cambium/LRMER_MidCase_15_2025start,data/cambium/LRMER_LowRECost_15_2025start,data/cambium/LRMER_95DecarbBy2035_15_2025start,data/cambium/LRMER_LowRECost_25_2025start | kg/MWh,kg/MWh,kg/MWh,kg/MWh | /lib/resources/data/cambium/LRMER_MidCase_15_2025start/RFCMc.csv,/lib/resources/data/cambium/LRMER_LowRECost_15_2025start/RFCMc.csv,/lib/resources/data/cambium/LRMER_95DecarbBy2035_15_2025start/RFCMc.csv,/lib/resources/data/cambium/LRMER_LowRECost_25_2025start/RFCMc.csv | lb/MBtu,lb/MBtu,lb/MBtu,lb/MBtu | 195.9,195.9,195.9,195.9 | 147.3,147.3,147.3,147.3 | 177.8,177.8,177.8,177.8 | LRMER_MidCase_15_2025start,LRMER_LowRECost_15_2025start,LRMER_95DecarbBy2035_15_2025start,LRMER_LowRECost_25_2025start | CO2e,CO2e,CO2e,CO2e | 200.0,200.0,200.0,200.0 | 300-400% | RFCMc | Vented Attic | None | None | None | None | None | Single-Family Detached | Single-Family Detached | Single-Family Detached | 1000-1499 | 0-1499 | Vented Crawlspace | None | 1 | 1 | <8 | None | Brick | No | Electricity | 70F | No | 0F | None | No Exterior Use | Uninsulated | 50% Usage | Heat Pump | 100% Conditioned | Heat Pump | Yes | None | No | ASHP, SEER 15, 8.5 HSPF | Ducted Heat Pump | Electricity ASHP | None | None | None | No | None | None | None | None | 60000-69999 | 60000-79999 | 60000-99999 | 15 ACH50 | R-38 | Uninsulated | Uninsulated | Uninsulated | Unfinished, Uninsulated | None | Brick, 12-in, 3-wythe, Uninsulated | Summer = 0.7, Winter = 0.85 | MISO | 100% CFL | 100% Usage | 100% Usage | CR04 | None | EF 15.9 | None | None | None | None | None | None | None | None | None | Cooling Season, 7 days/wk | Left/Right at 15ft | 2 | West | None | 50% | 85% | G26001600 | Not/partially in metro area | None | None | No | Hour18 | 103 | EF 19.9, 100% Usage | Composition Shingles | Stochastic | 1 | 1 | 2018 | 31 | 12 | 15 | None | MI | Owner | 1 | Low | Occupied | 1950s | 1940-59 | Electric Standard | Electricity | Yes | Huron Co Mem | 43.78 | -82.98 | F12 B12 L12 R12 | Double, Clear, Non-metal, Air | 40.7369 | 0.11386 |  | 320.0336 | 0.89452 |  | 18.7565 | 0.052426 |  | 660.5822 | 1.8464 |  | 1656.1446 | 4.6291 |  | 0 | 0 |  | 0 | 0 |  | 532.8032 | 1.4892 |  | 15955.3752 | 7088.803 | 0 | 0 | 1458.0286 | 40.1507 | 0.11222 |  | 0 | 491.1871 | 1.3729 |  | 21.9803 | 0.061437 |  | 895.3321 | 2.5025 |  | 0 | 0 | 0 | 324.4297 | 0.90681 |  | 880.0924 | 2.4599 |  | 0 | 0 | 0 | 0 | 0 | 0 | 0 | 0 | 0 | 0 |  | 0 | 0 | 0 |  | 0 | 0 | 0 | 0 |  | 0 | 0 | 0 | 0 | 0 | 30384.7293 | 30384.7293 | 84.9278 |  | 30384.7293 | 30384.7293 | 0 | 0 | 0 | 5594.7262 | 0 | 0 | 0 | 12513.7326 | 0 | 0 | 0 | 11564.5293 | 0 | 0 | 0 | 13104.2668 | 0 | 0 | 0 | 5594.7262 | 12513.7326 | 11564.5293 | 13104.2668
83121 | 0 | 242.131 | TRUE | 1220 | CBSA Detroit-Warren-Dearborn, MI | 5A | 5A | Hour14 | 3 | Cold | None | Standard Efficiency | East North Central | East North Central | Midwest | MI, Southfield | Electric, 80% Usage | EnergyStar, 80% Usage | Yes | Electric, 80% Usage | 80F | No | 0F | None | Not Applicable | G2601250 | G2601250, G26002907 | None | None | 20 ft^2 | Fiberglass | 0% Leakage, Uninsulated | 2 ft | None | data/cambium/LRMER_MidCase_15_2025start,data/cambium/LRMER_LowRECost_15_2025start,data/cambium/LRMER_95DecarbBy2035_15_2025start,data/cambium/LRMER_LowRECost_25_2025start | kg/MWh,kg/MWh,kg/MWh,kg/MWh | /lib/resources/data/cambium/LRMER_MidCase_15_2025start/RFCMc.csv,/lib/resources/data/cambium/LRMER_LowRECost_15_2025start/RFCMc.csv,/lib/resources/data/cambium/LRMER_95DecarbBy2035_15_2025start/RFCMc.csv,/lib/resources/data/cambium/LRMER_LowRECost_25_2025start/RFCMc.csv | lb/MBtu,lb/MBtu,lb/MBtu,lb/MBtu | 195.9,195.9,195.9,195.9 | 147.3,147.3,147.3,147.3 | 177.8,177.8,177.8,177.8 | LRMER_MidCase_15_2025start,LRMER_LowRECost_15_2025start,LRMER_95DecarbBy2035_15_2025start,LRMER_LowRECost_25_2025start | CO2e,CO2e,CO2e,CO2e | 200.0,200.0,200.0,200.0 | 300-400% | RFCMc | Vented Attic | None | None | None | None | None | Single-Family Detached | Single-Family Detached | Single-Family Detached | 1000-1499 | 0-1499 | Heated Basement | None | 1 | 1 | <8 | Vinyl, Light | Brick | No | Natural Gas | 70F | No | 0F | None | No Exterior Use | Uninsulated | 50% Usage | AC, SEER 10 | 60% Conditioned | Central AC | Yes | None | No | Fuel Boiler, 80% AFUE | Non-Ducted Heating | Natural Gas Fuel Boiler | None | None | None | No | None | None | None | None | 35000-39999 | 20000-39999 | 20000-39999 | 8 ACH50 | R-30 | Uninsulated | Uninsulated | Uninsulated | Unfinished, Uninsulated | None | Brick, 12-in, 3-wythe, R-11 | Summer = 0.7, Winter = 0.85 | MISO | 100% Incandescent | 100% Usage | 100% Usage | CR04 | None | EF 17.6 | None | None | None | None | None | None | None | None | None | Cooling Season, 7 days/wk | Left/Right at 15ft | 1 | Southeast | None | 50% | 85% | G26002907 | In metro area, not/partially in principal city | None | None | No | Hour20 | 103 | EF 17.6, 100% Usage | Composition Shingles | Stochastic | 1 | 1 | 2018 | 31 | 12 | 15 | None | MI | Owner | 1 | Low | Occupied | 1980s | 1980-99 | Natural Gas Standard | Natural Gas | Yes | Oakland Co Intl | 42.67 | -83.42 | F30 B30 L30 R30 | Double, Clear, Non-metal, Air | 67.9925 | 0.19004 |  | 220.6825 | 0.61683 |  | 12.8951 | 0.036043 |  | 164.7059 | 0.46037 |  | 771.07 | 2.1552 |  | 0 | 0 |  | 0 | 0 |  | 139.7949 | 0.39074 |  | 0 | 0 | 0 | 0 | 0 | 160.896 | 0.44972 |  | 0 | 1535.3993 | 4.2916 |  | 21.9803 | 0.061437 |  | 769.3116 | 2.1503 |  | 0 | 0 | 0 | 271.6769 | 0.75936 |  | 868.0765 | 2.4263 |  | 0 | 0 | 0 | 0 | 0 | 0 | 0 | 0 | 18039.4036 | 50.4216 |  | 0 | 2013.9844 | 5.6293 |  | 0 | 0 | 0 | 0 |  | 0 | 0 | 0 | 0 | 0 | 25057.8696 | 25057.8696 | 70.0388 |  | 5004.1885 | 5004.1885 | 0 | 20053.388 | 0 | 910.0696 | 0 | 4571.787 | 0 | 2024.5878 | 0 | 4571.787 | 0 | 1918.0176 | 0 | 4571.787 | 0 | 2120.8868 | 0 | 4571.787 | 0 | 5481.8566 | 6596.3748 | 6489.8046 | 6692.6738
83164 | 0 | 242.131 | TRUE | 885 | CBSA Detroit-Warren-Dearborn, MI | 5A | 5A | Hour21 | 2 | Cold | None | Standard Efficiency | East North Central | East North Central | Midwest | Not in a census Place | Electric, 80% Usage | EnergyStar, 80% Usage | Yes | Gas, 80% Usage | 70F | No | 0F | None | Not Applicable | G2601250 | G2601250, G26002901 | None | 318 Rated kWh, 80% Usage | 20 ft^2 | Fiberglass | 0% Leakage, Uninsulated | 2 ft | None | data/cambium/LRMER_MidCase_15_2025start,data/cambium/LRMER_LowRECost_15_2025start,data/cambium/LRMER_95DecarbBy2035_15_2025start,data/cambium/LRMER_LowRECost_25_2025start | kg/MWh,kg/MWh,kg/MWh,kg/MWh | /lib/resources/data/cambium/LRMER_MidCase_15_2025start/RFCMc.csv,/lib/resources/data/cambium/LRMER_LowRECost_15_2025start/RFCMc.csv,/lib/resources/data/cambium/LRMER_95DecarbBy2035_15_2025start/RFCMc.csv,/lib/resources/data/cambium/LRMER_LowRECost_25_2025start/RFCMc.csv | lb/MBtu,lb/MBtu,lb/MBtu,lb/MBtu | 195.9,195.9,195.9,195.9 | 147.3,147.3,147.3,147.3 | 177.8,177.8,177.8,177.8 | LRMER_MidCase_15_2025start,LRMER_LowRECost_15_2025start,LRMER_95DecarbBy2035_15_2025start,LRMER_LowRECost_25_2025start | CO2e,CO2e,CO2e,CO2e | 200.0,200.0,200.0,200.0 | 200-300% | RFCMc | Vented Attic | None | None | None | None | None | Single-Family Detached | Single-Family Detached | Single-Family Detached | 750-999 | 0-1499 | Heated Basement | None | 1 | 1 | <8 | None | Brick | No | Natural Gas | 62F | Yes | 3F | Day and Night +5h | No Exterior Use | Uninsulated | 50% Usage | AC, SEER 10 | 100% Conditioned | Central AC | Yes | None | No | Fuel Furnace, 80% AFUE | Ducted Heating | Natural Gas Fuel Furnace | None | None | None | No | None | None | None | None | 25000-29999 | 20000-39999 | 20000-39999 | 10 ACH50 | R-38 | Uninsulated | Uninsulated | Uninsulated | Unfinished, Uninsulated | None | Brick, 12-in, 3-wythe, Uninsulated | Summer = 0.7, Winter = 0.85 | MISO | 100% Incandescent | 100% Usage | 100% Usage | CR04 | None | None | None | None | None | None | None | None | None | None | None | Cooling Season, 7 days/wk | Left/Right at 15ft | 1 | South | None | 50% | 85% | G26002901 | In metro area, not/partially in principal city | None | None | No | Hour20 | 103 | EF 10.5, 100% Usage | Composition Shingles | Stochastic | 1 | 1 | 2018 | 31 | 12 | 15 | None | MI | Owner | 1 | Low | Occupied | 1940s | 1940-59 | Natural Gas Standard | Natural Gas | Yes | Oakland Co Intl | 42.67 | -83.42 | F15 B15 L15 R15 | Double, Low-E, Non-metal, Air, M-Gain | 67.9925 | 0.26198 |  | 220.6825 | 0.85031 |  | 12.8951 | 0.049686 |  | 243.8351 | 0.93952 |  | 1840.4863 | 7.0916 |  | 48.3567 | 0.18632 |  | 0 | 0 |  | 250.2827 | 0.96437 |  | 0 | 0 | 0 | 0 | 0 | 144.191 | 0.55558 |  | 0 | 1247.8966 | 4.8083 |  | 16.412 | 0.063237 |  | 726.5232 | 2.7994 |  | 0 | 0 | 0 | 18.4635 | 0.071142 |  | 727.1093 | 2.8016 |  | 0 | 0 | 0 | 0 | 0 | 0 | 0 | 0 | 9774.7994 | 37.6634 |  | 0 | 2323.4674 | 8.9526 |  | 0 | 0 | 543.9399 | 2.0959 |  | 0 | 0 | 0 | 0 | 0 | 18207.0402 | 18207.0402 | 70.1537 |  | 5564.8335 | 5564.8335 | 0 | 12642.2067 | 0 | 1016.5663 | 0 | 2882.159 | 0 | 2260.4808 | 0 | 2882.159 | 0 | 2155.7204 | 0 | 2882.159 | 0 | 2333.2642 | 0 | 2882.159 | 0 | 3898.7253 | 5142.6398 | 5037.8794 | 5215.4232
83183 | 0 | 242.131 | TRUE | 2176 | Non-CBSA East North Central | 5A | 5A | Hour4 | 4 | Cold | None | None | East North Central | East North Central | Midwest | In another census Place | Electric, 100% Usage | EnergyStar, 100% Usage | Yes | Electric, 100% Usage | 68F | No | 0F | None | Not Applicable | G2600750 | G2600750, G26002600 | None | 290 Rated kWh, 100% Usage | 20 ft^2 | Fiberglass | 30% Leakage, Uninsulated | 2 ft | None | data/cambium/LRMER_MidCase_15_2025start,data/cambium/LRMER_LowRECost_15_2025start,data/cambium/LRMER_95DecarbBy2035_15_2025start,data/cambium/LRMER_LowRECost_25_2025start | kg/MWh,kg/MWh,kg/MWh,kg/MWh | /lib/resources/data/cambium/LRMER_MidCase_15_2025start/RFCMc.csv,/lib/resources/data/cambium/LRMER_LowRECost_15_2025start/RFCMc.csv,/lib/resources/data/cambium/LRMER_95DecarbBy2035_15_2025start/RFCMc.csv,/lib/resources/data/cambium/LRMER_LowRECost_25_2025start/RFCMc.csv | lb/MBtu,lb/MBtu,lb/MBtu,lb/MBtu | 195.9,195.9,195.9,195.9 | 147.3,147.3,147.3,147.3 | 177.8,177.8,177.8,177.8 | LRMER_MidCase_15_2025start,LRMER_LowRECost_15_2025start,LRMER_95DecarbBy2035_15_2025start,LRMER_LowRECost_25_2025start | CO2e,CO2e,CO2e,CO2e | 200.0,200.0,200.0,200.0 | 0-100% | RFCMc | Vented Attic | None | None | None | None | None | Single-Family Detached | Single-Family Detached | Single-Family Detached | 2000-2499 | 1500-2499 | Unheated Basement | None | 2 | 2 | <8 | Wood, Medium/Dark | Wood Frame | No | Natural Gas | 72F | Yes | 3F | Day and Night -4h | No Exterior Use | Uninsulated | 100% Usage | Room AC, EER 10.7 | <10% Conditioned | Room AC | Yes | None | No | Fuel Furnace, 80% AFUE | Ducted Heating | Natural Gas Fuel Furnace | None | None | None | No | None | None | None | None | 10000-14999 | <20000 | <20000 | 8 ACH50 | Uninsulated | Uninsulated | Uninsulated | Uninsulated | Unfinished, Uninsulated | None | Wood Stud, Uninsulated | Summer = 0.7, Winter = 0.85 | MISO | 100% CFL | 100% Usage | 100% Usage | CR04 | None | None | EF 12, National Average | None | None | None | None | None | None | None | None | Cooling Season, 7 days/wk | Left/Right at 15ft | 2 | North | None | 100% | 85% | G26002600 | In metro area, not/partially in principal city | None | None | No | Hour7 | 103 | EF 15.9, 100% Usage | Composition Shingles | Stochastic | 1 | 1 | 2018 | 31 | 12 | 15 | None | MI | Renter | 1 | Medium | Occupied | <1940 | <1940 | Natural Gas Standard | Natural Gas | Yes | Jackson Co Reynolds | 42.26 | -84.46 | F12 B12 L12 R12 | Double, Low-E, Non-metal, Air, M-Gain | 0 | 0 |  | 400.042 | 0.6269 |  | 23.4457 | 0.036742 |  | 0 | 0 |  | 505.2545 | 0.79178 |  | 91.1451 | 0.14283 |  | 319.7405 | 0.50106 |  | 1632.4059 | 2.5581 |  | 0 | 0 | 0 | 0 | 0 | 52.1667 | 0.08175 |  | 0 | 753.7788 | 1.1812 |  | 21.9803 | 0.034445 |  | 2034.4994 | 3.1883 |  | 0 | 0 | 0 | 405.6104 | 0.63563 |  | 480.0504 | 0.75228 |  | 0 | 0 | 0 | 0 | 0 | 0 | 0 | 0 | 63757.9043 | 99.9147 |  | 0 | 4146.6626 | 6.4982 |  | 0 | 0 | 0 | 0 |  | 0 | 0 | 0 | 0 | 0 | 74624.3935 | 74624.3935 | 116.9436 |  | 6720.1196 | 6720.1196 | 0 | 67904.5669 | 0 | 1211.7766 | 0 | 15480.8186 | 0 | 2732.103 | 0 | 15480.8186 | 0 | 2557.0036 | 0 | 15480.8186 | 0 | 2858.8716 | 0 | 15480.8186 | 0 | 16692.5952 | 18212.9216 | 18037.8223 | 18339.6902
83200 | 0 | 242.131 | TRUE | 2176 | Non-CBSA East North Central | 5A | 5A | Hour20 | 3 | Cold | None | Standard Efficiency | East North Central | East North Central | Midwest | Not in a census Place | None | None | None | Gas, 120% Usage | 72F | Yes | 9F | Day Setup +1h | Not Applicable | G2601390 | G2601390, G26000802 | None | None | 20 ft^2 | Fiberglass | 0% Leakage, Uninsulated | 2 ft | None | data/cambium/LRMER_MidCase_15_2025start,data/cambium/LRMER_LowRECost_15_2025start,data/cambium/LRMER_95DecarbBy2035_15_2025start,data/cambium/LRMER_LowRECost_25_2025start | kg/MWh,kg/MWh,kg/MWh,kg/MWh | /lib/resources/data/cambium/LRMER_MidCase_15_2025start/RFCMc.csv,/lib/resources/data/cambium/LRMER_LowRECost_15_2025start/RFCMc.csv,/lib/resources/data/cambium/LRMER_95DecarbBy2035_15_2025start/RFCMc.csv,/lib/resources/data/cambium/LRMER_LowRECost_25_2025start/RFCMc.csv | lb/MBtu,lb/MBtu,lb/MBtu,lb/MBtu | 195.9,195.9,195.9,195.9 | 147.3,147.3,147.3,147.3 | 177.8,177.8,177.8,177.8 | LRMER_MidCase_15_2025start,LRMER_LowRECost_15_2025start,LRMER_95DecarbBy2035_15_2025start,LRMER_LowRECost_25_2025start | CO2e,CO2e,CO2e,CO2e | 200.0,200.0,200.0,200.0 | 300-400% | RFCMc | Vented Attic | None | None | None | None | None | Single-Family Detached | Single-Family Detached | Single-Family Detached | 2000-2499 | 1500-2499 | Heated Basement | 2 Car | 1 | 1 | <8 | Vinyl, Light | Brick | No | Natural Gas | 68F | Yes | 3F | Night +4h | No Exterior Use | Uninsulated | 200% Usage | AC, SEER 13 | 100% Conditioned | Central AC | Yes | None | No | Fuel Furnace, 92.5% AFUE | Ducted Heating | Natural Gas Fuel Furnace | None | None | None | No | None | None | None | None | 80000-99999 | 80000-99999 | 60000-99999 | 15 ACH50 | R-30 | Uninsulated | Uninsulated | Uninsulated | Unfinished, Uninsulated | None | Brick, 12-in, 3-wythe, R-7 | Summer = 0.7, Winter = 0.85 | MISO | 100% LED | 100% Usage | 100% Usage | CR04 | None | None | EF 12, National Average | None | None | None | None | Has Pool | None | 1.0 HP Pump | None | Cooling Season, 7 days/wk | Left/Right at 15ft | 4 | Northeast | None | 200% | 85% | G26000802 | In metro area, not/partially in principal city | None | None | No | Hour12 | 103 | EF 15.9, 100% Usage | Asphalt Shingles, Medium | Stochastic | 1 | 1 | 2018 | 31 | 12 | 15 | None | MI | Owner | 1 | High | Occupied | 1970s | 1960-79 | Natural Gas Standard | Natural Gas | Yes | Tulip City | 42.75 | -86.1 | F15 B15 L15 R15 | Single, Clear, Non-metal | 67.9925 | 0.10655 |  | 0 | 0 |  | 0 | 0 |  | 144.7771 | 0.22688 |  | 1977.0574 | 3.0982 |  | 0 | 0 |  | 319.7405 | 0.50106 |  | 491.7733 | 0.77066 |  | 0 | 0 | 0 | 0 | 0 | 34.8755 | 0.054653 |  | 16.7051 | 575.5916 | 0.90201 |  | 21.9803 | 0.034445 |  | 5078.6286 | 7.9587 |  | 0 | 2773.6246 | 0 | 44.2537 | 0.06935 |  | 480.0504 | 0.75228 |  | 0 | 0 | 0 | 0 | 0 | 0 | 0 | 0 | 22377.7346 | 35.068 |  | 0 | 11364.71 | 17.8096 |  | 0 | 0 | 1297.1326 | 2.0327 |  | 0 | 0 | 0 | 0 | 0 | 47066.6277 | 47066.6277 | 73.7579 |  | 12027.0506 | 12027.0506 | 0 | 35039.5771 | 0 | 2134.9672 | 0 | 7988.2878 | 0 | 4825.8513 | 0 | 7988.2878 | 0 | 4576.2671 | 0 | 7988.2878 | 0 | 4992.0231 | 0 | 7988.2878 | 0 | 10123.255 | 12814.1391 | 12564.5549 | 12980.3109
83207 | 0 | 242.131 | TRUE | 1220 | CBSA Detroit-Warren-Dearborn, MI | 5A | 5A | Hour18 | 3 | Cold | None | Standard Efficiency | East North Central | East North Central | Midwest | MI, Detroit | Gas, 120% Usage | Standard, 120% Usage | Yes | Electric, 120% Usage | 70F | Yes | 2F | Night Setback +5h | Not Applicable | G2601630 | G2601630, G26003210 | None | None | 20 ft^2 | Fiberglass | None | 2 ft | None | data/cambium/LRMER_MidCase_15_2025start,data/cambium/LRMER_LowRECost_15_2025start,data/cambium/LRMER_95DecarbBy2035_15_2025start,data/cambium/LRMER_LowRECost_25_2025start | kg/MWh,kg/MWh,kg/MWh,kg/MWh | /lib/resources/data/cambium/LRMER_MidCase_15_2025start/RFCMc.csv,/lib/resources/data/cambium/LRMER_LowRECost_15_2025start/RFCMc.csv,/lib/resources/data/cambium/LRMER_95DecarbBy2035_15_2025start/RFCMc.csv,/lib/resources/data/cambium/LRMER_LowRECost_25_2025start/RFCMc.csv | lb/MBtu,lb/MBtu,lb/MBtu,lb/MBtu | 195.9,195.9,195.9,195.9 | 147.3,147.3,147.3,147.3 | 177.8,177.8,177.8,177.8 | LRMER_MidCase_15_2025start,LRMER_LowRECost_15_2025start,LRMER_95DecarbBy2035_15_2025start,LRMER_LowRECost_25_2025start | CO2e,CO2e,CO2e,CO2e | 200.0,200.0,200.0,200.0 | 300-400% | RFCMc | Vented Attic | None | None | None | None | None | Single-Family Detached | Single-Family Detached | Single-Family Detached | 1000-1499 | 0-1499 | Vented Crawlspace | None | 1 | 1 | <8 | None | Brick | No | Natural Gas | 72F | No | 0F | None | No Exterior Use | Uninsulated | 200% Usage | Room AC, EER 9.8 | 40% Conditioned | Room AC | No | None | No | Fuel Boiler, 80% AFUE | Non-Ducted Heating | Natural Gas Fuel Boiler | None | None | None | No | None | None | None | None | 60000-69999 | 60000-79999 | 60000-99999 | 25 ACH50 | R-13 | Uninsulated | Uninsulated | Uninsulated | Unfinished, Uninsulated | None | Brick, 12-in, 3-wythe, Uninsulated | Summer = 0.7, Winter = 0.85 | MISO | 100% LED | 100% Usage | 100% Usage | CR04 | None | EF 6.7 | None | None | None | None | None | None | None | None | None | Cooling Season, 7 days/wk | Left/Right at 15ft | 2 | West | None | 200% | 85% | G26003210 | In metro area, principal city | None | None | No | Hour11 | 103 | EF 17.6, 100% Usage | Composition Shingles | Stochastic | 1 | 1 | 2018 | 31 | 12 | 15 | None | MI | Owner | 1 | High | Occupied | 1950s | 1940-59 | Natural Gas Standard | Natural Gas | Yes | Detroit Metropolita | 42.22 | -83.35 | F9 B9 L9 R9 | Single, Clear, Non-metal | 67.9925 | 0.19004 |  | 81.7668 | 0.22854 |  | 34.2893 | 0.095841 |  | 0 | 0 |  | 1318.5267 | 3.6854 |  | 0 | 0 |  | 0 | 0 |  | 136.8642 | 0.38255 |  | 0 | 0 | 0 | 0 | 0 | 26.9625 | 0.075363 |  | 0 | 375.131 | 1.0485 |  | 21.9803 | 0.061437 |  | 3581.6215 | 10.0109 |  | 0 | 0 | 0 | 486.498 | 1.3598 |  | 1790.0781 | 5.0034 |  | 0 | 0 | 0 | 0 | 1087.0006 | 0 | 0 | 0 | 32519.459 | 90.8946 |  | 0 | 6887.1701 | 19.2502 |  | 0 | 0 | 0 | 0 |  | 0 | 0 | 0 | 0 | 0 | 48415.0477 | 48415.0477 | 135.324 |  | 7921.711 | 7921.711 | 0 | 40493.6297 | 0 | 1426.4963 | 0 | 9231.6988 | 0 | 3209.6945 | 0 | 9231.6988 | 0 | 3037.274 | 0 | 9231.6988 | 0 | 3327.8208 | 0 | 9231.6988 | 0 | 10658.1951 | 12441.3932 | 12268.9728 | 12559.5196
83215 | 0 | 242.131 | TRUE | 853 | CBSA Detroit-Warren-Dearborn, MI | 5A | 5A | Hour21 | 3 | Cold | None | Standard Efficiency | East North Central | East North Central | Midwest | MI, Southfield | None | None | None | Electric, 80% Usage | 78F | Yes | 2F | Day Setup -2h | Double-Loaded Interior | G2601250 | G2601250, G26002907 | None | None | 20 ft^2 | Fiberglass | 20% Leakage, Uninsulated | 2 ft | None | data/cambium/LRMER_MidCase_15_2025start,data/cambium/LRMER_LowRECost_15_2025start,data/cambium/LRMER_95DecarbBy2035_15_2025start,data/cambium/LRMER_LowRECost_25_2025start | kg/MWh,kg/MWh,kg/MWh,kg/MWh | /lib/resources/data/cambium/LRMER_MidCase_15_2025start/RFCMc.csv,/lib/resources/data/cambium/LRMER_LowRECost_15_2025start/RFCMc.csv,/lib/resources/data/cambium/LRMER_95DecarbBy2035_15_2025start/RFCMc.csv,/lib/resources/data/cambium/LRMER_LowRECost_25_2025start/RFCMc.csv | lb/MBtu,lb/MBtu,lb/MBtu,lb/MBtu | 195.9,195.9,195.9,195.9 | 147.3,147.3,147.3,147.3 | 177.8,177.8,177.8,177.8 | LRMER_MidCase_15_2025start,LRMER_LowRECost_15_2025start,LRMER_95DecarbBy2035_15_2025start,LRMER_LowRECost_25_2025start | CO2e,CO2e,CO2e,CO2e | 200.0,200.0,200.0,200.0 | 200-300% | RFCMc | None | Left | None | Bottom | 4 | None | 3 or 4 Unit | Multifamily with 2-4 Units | Multi-Family with 2 - 4 Units | 750-999 | 0-1499 | Unheated Basement | None | 2 | 2 | <8 | Wood, Medium/Dark | Wood Frame | No | Natural Gas | 67F | No | 0F | None | No Exterior Use | Uninsulated | 50% Usage | AC, SEER 10 | 100% Conditioned | Central AC | Yes | None | No | Fuel Furnace, 80% AFUE | Ducted Heating | Natural Gas Fuel Furnace | None | None | None | No | None | None | None | None | 50000-59999 | 40000-59999 | 40000-59999 | 20 ACH50 | None | Ceiling R-19 | Uninsulated | Uninsulated | Finished, R-30 | None | Wood Stud, R-11 | Summer = 0.7, Winter = 0.85 | MISO | 100% CFL | 100% Usage | 100% Usage | CR04 | None | None | None | None | None | None | None | None | None | None | None | Cooling Season, 7 days/wk | 27 | 4 | Southwest | None | 50% | 96% | G26002907 | In metro area, not/partially in principal city | None | None | None | Hour10 | 103 | EF 15.9, 100% Usage | Composition Shingles | Stochastic | 1 | 1 | 2018 | 31 | 12 | 15 | None | MI | Owner | 1 | Low | Occupied | 1980s | 1980-99 | Natural Gas Standard | Natural Gas | Yes | Oakland Co Intl | 42.67 | -83.42 | F9 B9 L9 R9 | Single, Clear, Metal | 67.9925 | 0.27181 |  | 0 | 0 |  | 0 | 0 |  | 128.9513 | 0.5155 |  | 1203.6429 | 4.8117 |  | 0 | 0 |  | 0 | 0 |  | 358.4259 | 1.4329 |  | 0 | 0 | 0 | 0 | 0 | 35.7547 | 0.14293 |  | 0 | 390.3707 | 1.5606 |  | 21.9803 | 0.08787 |  | 929.3284 | 3.7151 |  | 0 | 0 | 0 | 379.527 | 1.5172 |  | 480.0504 | 1.9191 |  | 0 | 0 | 0 | 0 | 0 | 0 | 0 | 0 | 14014.6586 | 56.0258 |  | 0 | 3415.7433 | 13.655 |  | 0 | 0 | 0 | 0 |  | 0 | 0 | 0 | 0 | 0 | 21426.4259 | 21426.4259 | 85.6555 |  | 3995.731 | 3995.731 | 0 | 17430.695 | 0 | 727.5957 | 0 | 3973.8275 | 0 | 1615.6039 | 0 | 3973.8275 | 0 | 1535.2437 | 0 | 3973.8275 | 0 | 1687.1373 | 0 | 3973.8275 | 0 | 4701.4232 | 5589.4314 | 5509.0712 | 5660.9648
83218 | 0 | 242.131 | TRUE | 1138 | CBSA Detroit-Warren-Dearborn, MI | 5A | 5A | Hour0 | 2 | Cold | None | Standard Efficiency | East North Central | East North Central | Midwest | MI, Pontiac | None | None | None | Electric, 100% Usage | 75F | No | 0F | None | Double-Loaded Interior | G2601250 | G2601250, G26002904 | None | 290 Rated kWh, 100% Usage | 20 ft^2 | Fiberglass | 10% Leakage, Uninsulated | 2 ft | None | data/cambium/LRMER_MidCase_15_2025start,data/cambium/LRMER_LowRECost_15_2025start,data/cambium/LRMER_95DecarbBy2035_15_2025start,data/cambium/LRMER_LowRECost_25_2025start | kg/MWh,kg/MWh,kg/MWh,kg/MWh | /lib/resources/data/cambium/LRMER_MidCase_15_2025start/RFCMc.csv,/lib/resources/data/cambium/LRMER_LowRECost_15_2025start/RFCMc.csv,/lib/resources/data/cambium/LRMER_95DecarbBy2035_15_2025start/RFCMc.csv,/lib/resources/data/cambium/LRMER_LowRECost_25_2025start/RFCMc.csv | lb/MBtu,lb/MBtu,lb/MBtu,lb/MBtu | 195.9,195.9,195.9,195.9 | 147.3,147.3,147.3,147.3 | 177.8,177.8,177.8,177.8 | LRMER_MidCase_15_2025start,LRMER_LowRECost_15_2025start,LRMER_95DecarbBy2035_15_2025start,LRMER_LowRECost_25_2025start | CO2e,CO2e,CO2e,CO2e | 200.0,200.0,200.0,200.0 | 0-100% | RFCMc | None | Right | None | Bottom | 4 | None | 3 or 4 Unit | Multifamily with 2-4 Units | Multi-Family with 2 - 4 Units | 1000-1499 | 0-1499 | Unheated Basement | None | 1 | 1 | <8 | Brick, Medium/Dark | Wood Frame | No | Natural Gas | 68F | No | 0F | None | No Exterior Use | Uninsulated | 100% Usage | None | None | None | Yes | Heating Only | No | Shared Heating | Ducted Heating | Natural Gas Shared Heating | None | None | Boiler Baseboards Heating Only, Natural Gas | No | None | None | None | None | <10000 | <20000 | <20000 | 40 ACH50 | None | Uninsulated | Uninsulated | Uninsulated | Finished, R-7 | None | Wood Stud, Uninsulated | Summer = 0.7, Winter = 0.85 | MISO | 100% LED | 100% Usage | 100% Usage | CR04 | None | None | None | None | None | None | None | None | None | None | None | Cooling Season, 7 days/wk | 7 | 1 | Northeast | None | 100% | 96% | G26002904 | In metro area, not/partially in principal city | None | None | None | Hour16 | 103 | EF 19.9, 100% Usage | Composition Shingles | Stochastic | 1 | 1 | 2018 | 31 | 12 | 15 | None | MI | Renter | 1 | Medium | Occupied | <1940 | <1940 | Natural Gas Premium | Natural Gas | No | Oakland Co Intl | 42.67 | -83.42 | F18 B18 L18 R18 | Single, Clear, Non-metal | 67.9925 | 0.20374 |  | 0 | 0 |  | 0 | 0 |  | 0 | 0 |  | 0 | 0 |  | 60.3726 | 0.18091 |  | 0 | 0 |  | 165.2921 | 0.4953 |  | 0 | 0 | 0 | 0 | 0 | 26.0833 | 0.078158 |  | 0 | 357.8398 | 1.0723 |  | 16.412 | 0.049178 |  | 1431.9452 | 4.2908 |  | 0 | 0 | 0 | 346.9961 | 1.0398 |  | 400.042 | 1.1987 |  | 0 | 0 | 0 | 0 | 0 | 0 | 0 | 0 | 35074.4526 | 105.1001 |  | 0 | 2368.0142 | 7.0957 |  | 0 | 0 | 0 | 0 |  | 0 | 0 | 0 | 0 | 0 | 40315.7356 | 40315.7356 | 120.8055 |  | 2873.2688 | 2873.2688 | 0 | 37442.4668 | 0 | 509.4908 | 0 | 8536.0813 | 0 | 1157.2139 | 0 | 8536.0813 | 0 | 1085.8815 | 0 | 8536.0813 | 0 | 1208.1778 | 0 | 8536.0813 | 0 | 9045.5722 | 9693.2953 | 9621.9629 | 9744.2591
83249 | 0 | 242.131 | TRUE | 8194 | Non-CBSA East North Central | 5A | 5A | Hour11 | 4 | Cold | None | Standard Efficiency | East North Central | East North Central | Midwest | MI, Bay City | Electric, 120% Usage | EnergyStar, 120% Usage | Yes | Electric, 120% Usage | 70F | No | 0F | None | Not Applicable | G2600170 | G2600170, G26001400 | None | None | 20 ft^2 | Fiberglass | 0% Leakage, Uninsulated | 2 ft | None | data/cambium/LRMER_MidCase_15_2025start,data/cambium/LRMER_LowRECost_15_2025start,data/cambium/LRMER_95DecarbBy2035_15_2025start,data/cambium/LRMER_LowRECost_25_2025start | kg/MWh,kg/MWh,kg/MWh,kg/MWh | /lib/resources/data/cambium/LRMER_MidCase_15_2025start/RFCMc.csv,/lib/resources/data/cambium/LRMER_LowRECost_15_2025start/RFCMc.csv,/lib/resources/data/cambium/LRMER_95DecarbBy2035_15_2025start/RFCMc.csv,/lib/resources/data/cambium/LRMER_LowRECost_25_2025start/RFCMc.csv | lb/MBtu,lb/MBtu,lb/MBtu,lb/MBtu | 195.9,195.9,195.9,195.9 | 147.3,147.3,147.3,147.3 | 177.8,177.8,177.8,177.8 | LRMER_MidCase_15_2025start,LRMER_LowRECost_15_2025start,LRMER_95DecarbBy2035_15_2025start,LRMER_LowRECost_25_2025start | CO2e,CO2e,CO2e,CO2e | 200.0,200.0,200.0,200.0 | 400%+ | RFCMc | Vented Attic | None | None | None | None | None | Single-Family Detached | Single-Family Detached | Single-Family Detached | 4000+ | 4000+ | Heated Basement | 3 Car | 2 | 2 | <8 | Vinyl, Light | Brick | No | Natural Gas | 70F | Yes | 6F | Day and Night -1h | No Exterior Use | Uninsulated | 200% Usage | AC, SEER 10 | 100% Conditioned | Central AC | Yes | None | No | Fuel Furnace, 80% AFUE | Ducted Heating | Natural Gas Fuel Furnace | None | None | None | No | None | None | None | None | 200000+ | 140000+ | 150000+ | 3 ACH50 | R-13 | Uninsulated | Uninsulated | Uninsulated | Unfinished, Uninsulated | None | Brick, 12-in, 3-wythe, R-11 | Summer = 0.7, Winter = 0.85 | MISO | 100% LED | 100% Usage | 100% Usage | CR04 | None | None | None | None | Gas Grill | None | None | None | None | None | None | Cooling Season, 7 days/wk | Left/Right at 15ft | 3 | Northwest | None | 200% | 85% | G26001400 | In metro area, not/partially in principal city | None | None | No | Hour11 | 103 | EF 17.6, 100% Usage | Composition Shingles | Stochastic | 1 | 1 | 2018 | 31 | 12 | 15 | None | MI | Owner | 1 | High | Occupied | 1980s | 1980-99 | Natural Gas Standard | Natural Gas | Yes | Mbs Intl | 43.53 | -84.08 | F12 B12 L12 R12 | Single, Clear, Non-metal, Exterior Clear Storm | 67.9925 | 0.028296 |  | 629.5167 | 0.26198 |  | 36.6339 | 0.015245 |  | 959.8078 | 0.39943 |  | 5280.5545 | 2.1975 |  | 0 | 0 |  | 0 | 0 |  | 1361.022 | 0.5664 |  | 0 | 0 | 0 | 0 | 0 | 84.9906 | 0.03537 |  | 16.7051 | 1837.8487 | 0.76484 |  | 21.9803 | 0.0091473 |  | 7643.2935 | 3.1808 |  | 0 | 0 | 0 | 566.5064 | 0.23576 |  | 434.0383 | 0.18063 |  | 0 | 0 | 0 | 0 | 0 | 0 | 1641.4911 | 0 | 53752.458 | 22.3695 |  | 0 | 9465.9025 | 3.9393 |  | 0 | 0 | 0 | 0 |  | 0 | 0 | 0 | 0 | 0 | 83800.4487 | 83800.4487 | 34.8742 |  | 18940.8902 | 18940.8902 | 0 | 64859.5585 | 0 | 3466.2658 | 0 | 14786.6454 | 0 | 7679.5021 | 0 | 14786.6454 | 0 | 7321.3455 | 0 | 14786.6454 | 0 | 7981.4027 | 0 | 14786.6454 | 0 | 18252.9112 | 22466.1475 | 22107.991 | 22768.0481
83253 | 0 | 242.131 | TRUE | 3301 | Non-CBSA East North Central | 5A | 5A | Hour6 | 4 | Cold | None | Standard Efficiency | East North Central | East North Central | Midwest | MI, Saginaw | Propane, 100% Usage | EnergyStar, 100% Usage | Yes | Electric, 100% Usage | 72F | No | 0F | None | Not Applicable | G2601450 | G2601450, G26001500 | None | None | 20 ft^2 | Fiberglass | None | 2 ft | None | data/cambium/LRMER_MidCase_15_2025start,data/cambium/LRMER_LowRECost_15_2025start,data/cambium/LRMER_95DecarbBy2035_15_2025start,data/cambium/LRMER_LowRECost_25_2025start | kg/MWh,kg/MWh,kg/MWh,kg/MWh | /lib/resources/data/cambium/LRMER_MidCase_15_2025start/RFCMc.csv,/lib/resources/data/cambium/LRMER_LowRECost_15_2025start/RFCMc.csv,/lib/resources/data/cambium/LRMER_95DecarbBy2035_15_2025start/RFCMc.csv,/lib/resources/data/cambium/LRMER_LowRECost_25_2025start/RFCMc.csv | lb/MBtu,lb/MBtu,lb/MBtu,lb/MBtu | 195.9,195.9,195.9,195.9 | 147.3,147.3,147.3,147.3 | 177.8,177.8,177.8,177.8 | LRMER_MidCase_15_2025start,LRMER_LowRECost_15_2025start,LRMER_95DecarbBy2035_15_2025start,LRMER_LowRECost_25_2025start | CO2e,CO2e,CO2e,CO2e | 200.0,200.0,200.0,200.0 | 400%+ | RFCMc | Vented Attic | None | None | None | None | None | Single-Family Detached | Single-Family Detached | Single-Family Detached | 3000-3999 | 2500-3999 | Heated Basement | 2 Car | 2 | 2 | <8 | None | Brick | No | Propane | 70F | Yes | 6F | Night -3h | No Exterior Use | Uninsulated | 100% Usage | Room AC, EER 9.8 | 20% Conditioned | Room AC | No | None | No | Fuel Wall/Floor Furnace, 68% AFUE | Non-Ducted Heating | Propane Fuel Wall/Floor Furnace | None | None | None | No | None | None | None | None | 140000-159999 | 140000+ | 100000-149999 | 10 ACH50 | R-38 | Uninsulated | Uninsulated | Uninsulated | Unfinished, Uninsulated | None | Brick, 12-in, 3-wythe, R-7 | Summer = 0.7, Winter = 0.85 | MISO | 100% CFL | 100% Usage | 100% Usage | CR04 | None | EF 17.6 | None | None | None | None | None | None | None | None | None | Cooling Season, 7 days/wk | Left/Right at 15ft | 2 | West | None | 100% | 85% | G26001500 | In metro area, not/partially in principal city | None | None | No | Hour11 | 103 | EF 19.9, 100% Usage | Composition Shingles | Stochastic | 1 | 1 | 2018 | 31 | 12 | 15 | None | MI | Owner | 1 | Medium | Occupied | 1970s | 1960-79 | Electric Premium | Electricity | Yes | Mbs Intl | 43.53 | -84.08 | F12 B12 L12 R12 | Double, Clear, Non-metal, Air | 67.9925 | 0.070238 |  | 35.7547 | 0.036935 |  | 23.4457 | 0.02422 |  | 0 | 0 |  | 657.3584 | 0.67906 |  | 0 | 0 |  | 0 | 0 |  | 0 | 0 |  | 0 | 0 | 0 | 0 | 2341.6378 | 66.2341 | 0.068421 |  | 24.911 | 1062.6757 | 1.0978 |  | 21.9803 | 0.022706 |  | 2321.4159 | 2.3981 |  | 0 | 0 | 0 | 405.6104 | 0.419 |  | 834.0803 | 0.86162 |  | 0 | 0 | 0 | 0 | 0 | 0 | 0 | 0 | 0 | 0 |  | 0 | 0 | 0 |  | 0 | 0 | 0 | 0 |  | 475.0682 | 0 | 56493.8448 | 0 | 0 | 64831.7168 | 64831.7168 | 66.9725 |  | 7862.8037 | 7862.8037 | 0 | 0 | 56968.913 | 1404.4295 | 0 | 0 | 15676.9924 | 3162.4324 | 0 | 0 | 15676.9924 | 2986.1932 | 0 | 0 | 15676.9924 | 3304.1446 | 0 | 0 | 15676.9924 | 17081.4218 | 18839.4248 | 18663.1855 | 18981.137
83257 | 0 | 242.131 | TRUE | 885 | Non-CBSA East North Central | 5A | 5A | Hour18 | 3 | Cold | None | Standard Efficiency | East North Central | East North Central | Midwest | Not in a census Place | Electric, 120% Usage | EnergyStar, 120% Usage | Yes | Gas, 120% Usage | 70F | Yes | 2F | Night Setback +3h | Not Applicable | G2600810 | G2600810, G26001004 | None | None | 20 ft^2 | Fiberglass | 30% Leakage, R-4 | 2 ft | None | data/cambium/LRMER_MidCase_15_2025start,data/cambium/LRMER_LowRECost_15_2025start,data/cambium/LRMER_95DecarbBy2035_15_2025start,data/cambium/LRMER_LowRECost_25_2025start | kg/MWh,kg/MWh,kg/MWh,kg/MWh | /lib/resources/data/cambium/LRMER_MidCase_15_2025start/RFCMc.csv,/lib/resources/data/cambium/LRMER_LowRECost_15_2025start/RFCMc.csv,/lib/resources/data/cambium/LRMER_95DecarbBy2035_15_2025start/RFCMc.csv,/lib/resources/data/cambium/LRMER_LowRECost_25_2025start/RFCMc.csv | lb/MBtu,lb/MBtu,lb/MBtu,lb/MBtu | 195.9,195.9,195.9,195.9 | 147.3,147.3,147.3,147.3 | 177.8,177.8,177.8,177.8 | LRMER_MidCase_15_2025start,LRMER_LowRECost_15_2025start,LRMER_95DecarbBy2035_15_2025start,LRMER_LowRECost_25_2025start | CO2e,CO2e,CO2e,CO2e | 200.0,200.0,200.0,200.0 | 100-150% | RFCMc | Vented Attic | None | None | None | None | None | Mobile Home | Mobile Home | Mobile Home | 750-999 | 0-1499 | Ambient | None | 1 | 1 | <8 | Brick, Medium/Dark | Wood Frame | No | Natural Gas | 70F | Yes | 3F | Day | No Exterior Use | Uninsulated | 200% Usage | Room AC, EER 12.0 | 60% Conditioned | Room AC | Yes | None | No | Fuel Furnace, 80% AFUE | Ducted Heating | Natural Gas Fuel Furnace | None | None | None | No | None | None | None | None | 45000-49999 | 40000-59999 | 40000-59999 | 8 ACH50 | R-38 | Uninsulated | None | None | Unfinished, Uninsulated | None | Wood Stud, R-7 | Summer = 0.7, Winter = 0.85 | MISO | 100% CFL | 100% Usage | 100% Usage | CR04 | None | None | EF 12, National Average | None | Gas Grill | None | Electric | None | None | None | None | Cooling Season, 7 days/wk | Left/Right at 15ft | 8 | North | None | 200% | 94% | G26001004 | In metro area, not/partially in principal city | None | None | No | Hour16 | 103 | EF 6.7, 100% Usage | Metal, Dark | Stochastic | 1 | 1 | 2018 | 31 | 12 | 15 | None | MI | Owner | 1 | High | Occupied | 1970s | 1960-79 | Natural Gas Standard | Natural Gas | Yes | Grand Rapids Kent C | 42.88 | -85.52 | F6 B6 L6 R6 | Double, Clear, Non-metal, Air | 67.9925 | 0.26198 |  | 1375.6756 | 5.3006 |  | 80.3015 | 0.30941 |  | 0 | 0 |  | 1105.171 | 4.2583 |  | 0 | 0 |  | 319.7405 | 1.232 |  | 354.0299 | 1.3641 |  | 0 | 0 | 1653.2139 | 1632.992 | 0 | 36.0477 | 0.1389 |  | 0 | 399.1628 | 1.538 |  | 21.9803 | 0.084693 |  | 7121.3339 | 27.4393 |  | 0 | 0 | 0 | 66.2341 | 0.25521 |  | 1356.0398 | 5.225 |  | 0 | 0 | 0 | 0 | 0 | 0 | 1423.7393 | 0 | 13918.2382 | 53.6285 |  | 0 | 20240.9534 | 77.9906 |  | 0 | 0 | 1938.9582 | 7.471 |  | 0 | 0 | 0 | 0 | 0 | 53112.0977 | 53112.0977 | 204.6466 |  | 15590.2086 | 15590.2086 | 0 | 37521.8891 | 0 | 2804.0944 | 0 | 8554.2323 | 0 | 6325.4368 | 0 | 8554.2323 | 0 | 5947.407 | 0 | 8554.2323 | 0 | 6593.5303 | 0 | 8554.2323 | 0 | 11358.3267 | 14879.6691 | 14501.6393 | 15147.7626
83286 | 0 | 242.131 | TRUE | 1220 | Non-CBSA East North Central | 5A | 5A | Hour7 | 3 | Cold | None | None | East North Central | East North Central | Midwest | Not in a census Place | Electric, 80% Usage | EnergyStar, 80% Usage | Yes | Gas, 80% Usage | 75F | No | 0F | None | Not Applicable | G2600170 | G2600170, G26001400 | None | 318 Rated kWh, 80% Usage | 20 ft^2 | Fiberglass | 30% Leakage, Uninsulated | 2 ft | None | data/cambium/LRMER_MidCase_15_2025start,data/cambium/LRMER_LowRECost_15_2025start,data/cambium/LRMER_95DecarbBy2035_15_2025start,data/cambium/LRMER_LowRECost_25_2025start | kg/MWh,kg/MWh,kg/MWh,kg/MWh | /lib/resources/data/cambium/LRMER_MidCase_15_2025start/RFCMc.csv,/lib/resources/data/cambium/LRMER_LowRECost_15_2025start/RFCMc.csv,/lib/resources/data/cambium/LRMER_95DecarbBy2035_15_2025start/RFCMc.csv,/lib/resources/data/cambium/LRMER_LowRECost_25_2025start/RFCMc.csv | lb/MBtu,lb/MBtu,lb/MBtu,lb/MBtu | 195.9,195.9,195.9,195.9 | 147.3,147.3,147.3,147.3 | 177.8,177.8,177.8,177.8 | LRMER_MidCase_15_2025start,LRMER_LowRECost_15_2025start,LRMER_95DecarbBy2035_15_2025start,LRMER_LowRECost_25_2025start | CO2e,CO2e,CO2e,CO2e | 200.0,200.0,200.0,200.0 | 0-100% | RFCMc | Vented Attic | None | None | None | None | None | Single-Family Detached | Single-Family Detached | Single-Family Detached | 1000-1499 | 0-1499 | Unheated Basement | None | 1 | 1 | <8 | Aluminum, Light | Steel Frame | No | Natural Gas | 67F | Yes | 3F | Night +2h | No Exterior Use | Uninsulated | 50% Usage | Room AC, EER 10.7 | 60% Conditioned | Room AC | Yes | None | No | Fuel Furnace, 92.5% AFUE | Ducted Heating | Natural Gas Fuel Furnace | None | None | None | No | None | None | None | None | <10000 | <20000 | <20000 | 15 ACH50 | R-38 | Uninsulated | Uninsulated | Uninsulated | Unfinished, Uninsulated | None | Wood Stud, Uninsulated | Summer = 0.7, Winter = 0.85 | MISO | 100% LED | 100% Usage | 100% Usage | CR04 | None | None | EF 12, National Average | None | None | None | None | None | None | None | None | Cooling Season, 7 days/wk | Left/Right at 15ft | 2 | North | None | 50% | 85% | G26001400 | In metro area, not/partially in principal city | None | None | No | Hour17 | 103 | EF 15.9, 100% Usage | Asphalt Shingles, Medium | Stochastic | 1 | 1 | 2018 | 31 | 12 | 15 | None | MI | Owner | 1 | Low | Occupied | 1960s | 1960-79 | Natural Gas Standard | Natural Gas | Yes | Mbs Intl | 43.53 | -84.08 | F15 B15 L15 R15 | Double, Clear, Non-metal, Air | 0 | 0 |  | 320.0336 | 0.89452 |  | 18.7565 | 0.052426 |  | 0 | 0 |  | 762.5709 | 2.1314 |  | 77.9569 | 0.2179 |  | 319.7405 | 0.8937 |  | 593.1758 | 1.658 |  | 0 | 0 | 0 | 0 | 0 | 26.9625 | 0.075363 |  | 0 | 375.131 | 1.0485 |  | 21.9803 | 0.061437 |  | 895.3321 | 2.5025 |  | 0 | 0 | 0 | 22.2734 | 0.062256 |  | 480.0504 | 1.3418 |  | 0 | 0 | 0 | 0 | 0 | 0 | 0 | 0 | 27012.9467 | 75.5034 |  | 0 | 2951.8118 | 8.2506 |  | 0 | 0 | 650.9108 | 1.8193 |  | 0 | 0 | 0 | 0 | 0 | 34529.6335 | 34529.6335 | 96.5132 |  | 3913.9641 | 3913.9641 | 0 | 30615.6693 | 0 | 702.9271 | 0 | 6979.7469 | 0 | 1571.5987 | 0 | 6979.7469 | 0 | 1492.2885 | 0 | 6979.7469 | 0 | 1636.2338 | 0 | 6979.7469 | 0 | 7682.674 | 8551.3456 | 8472.0354 | 8615.9807
83304 | 0 | 242.131 | TRUE | 633 | Non-CBSA East North Central | 5A | 5A | Hour1 | 2 | Cold | None | Standard Efficiency | East North Central | East North Central | Midwest | In another census Place | Electric, 120% Usage | Standard, 120% Usage | Yes | Electric, 120% Usage | 72F | No | 0F | None | Not Applicable | G2600810 | G2600810, G26001004 | None | None | 20 ft^2 | Fiberglass | 30% Leakage, R-4 | 2 ft | None | data/cambium/LRMER_MidCase_15_2025start,data/cambium/LRMER_LowRECost_15_2025start,data/cambium/LRMER_95DecarbBy2035_15_2025start,data/cambium/LRMER_LowRECost_25_2025start | kg/MWh,kg/MWh,kg/MWh,kg/MWh | /lib/resources/data/cambium/LRMER_MidCase_15_2025start/RFCMc.csv,/lib/resources/data/cambium/LRMER_LowRECost_15_2025start/RFCMc.csv,/lib/resources/data/cambium/LRMER_95DecarbBy2035_15_2025start/RFCMc.csv,/lib/resources/data/cambium/LRMER_LowRECost_25_2025start/RFCMc.csv | lb/MBtu,lb/MBtu,lb/MBtu,lb/MBtu | 195.9,195.9,195.9,195.9 | 147.3,147.3,147.3,147.3 | 177.8,177.8,177.8,177.8 | LRMER_MidCase_15_2025start,LRMER_LowRECost_15_2025start,LRMER_95DecarbBy2035_15_2025start,LRMER_LowRECost_25_2025start | CO2e,CO2e,CO2e,CO2e | 200.0,200.0,200.0,200.0 | 400%+ | RFCMc | Vented Attic | None | None | None | None | None | Mobile Home | Mobile Home | Mobile Home | 500-749 | 0-1499 | Ambient | None | 1 | 1 | <8 | Wood, Medium/Dark | Wood Frame | No | Natural Gas | 65F | No | 0F | None | No Exterior Use | Uninsulated | 200% Usage | AC, SEER 13 | 100% Conditioned | Central AC | Yes | None | No | Fuel Furnace, 76% AFUE | Ducted Heating | Natural Gas Fuel Furnace | None | None | None | No | None | None | None | None | 80000-99999 | 80000-99999 | 60000-99999 | 15 ACH50 | R-30 | Uninsulated | None | None | Unfinished, Uninsulated | None | Wood Stud, R-7 | Summer = 0.7, Winter = 0.85 | MISO | 100% LED | 100% Usage | 100% Usage | CR04 | None | None | None | None | None | None | None | None | None | None | None | Cooling Season, 7 days/wk | Left/Right at 15ft | 2 | West | None | 200% | 94% | G26001004 | In metro area, not/partially in principal city | None | None | No | Hour13 | 103 | EF 17.6, 100% Usage | Metal, Dark | Stochastic | 1 | 1 | 2018 | 31 | 12 | 15 | None | MI | Owner | 1 | High | Occupied | 1970s | 1960-79 | Natural Gas Standard | Natural Gas | Yes | Grand Rapids Kent C | 42.88 | -85.52 | F6 B6 L6 R6 | Double, Clear, Non-metal, Air | 67.9925 | 0.36628 |  | 915.261 | 4.9306 |  | 34.2893 | 0.18472 |  | 422.0223 | 2.2735 |  | 1571.154 | 8.4639 |  | 0 | 0 |  | 0 | 0 |  | 169.3951 | 0.91254 |  | 0 | 0 | 0 | 0 | 0 | 21.9803 | 0.11841 |  | 0 | 252.0411 | 1.3578 |  | 16.412 | 0.088412 |  | 3629.6852 | 19.5533 |  | 0 | 0 | 0 | 486.498 | 2.6208 |  | 434.0383 | 2.3382 |  | 0 | 0 | 0 | 0 | 0 | 0 | 0 | 0 | 14429.6472 | 77.7332 |  | 0 | 7157.0886 | 38.5556 |  | 0 | 0 | 0 | 0 |  | 0 | 0 | 0 | 0 | 0 | 29608.091 | 29608.091 | 159.5001 |  | 8021.0621 | 8021.0621 | 0 | 21587.0289 | 0 | 1441.6935 | 0 | 4921.3783 | 0 | 3228.1906 | 0 | 4921.3783 | 0 | 3066.2767 | 0 | 4921.3783 | 0 | 3362.9502 | 0 | 4921.3783 | 0 | 6363.0718 | 8149.5689 | 7987.655 | 8284.3285
83306 | 0 | 242.131 | TRUE | 1138 | Non-CBSA East North Central | 5A | 5A | Hour5 | 3 | Cold | None | Standard Efficiency | East North Central | East North Central | Midwest | MI, Muskegon | Electric, 100% Usage | EnergyStar, 100% Usage | Yes | Electric, 100% Usage | 76F | No | 0F | None | Double-Loaded Interior | G2601210 | G2601210, G26000700 | None | None | 20 ft^2 | Fiberglass | None | 2 ft | None | data/cambium/LRMER_MidCase_15_2025start,data/cambium/LRMER_LowRECost_15_2025start,data/cambium/LRMER_95DecarbBy2035_15_2025start,data/cambium/LRMER_LowRECost_25_2025start | kg/MWh,kg/MWh,kg/MWh,kg/MWh | /lib/resources/data/cambium/LRMER_MidCase_15_2025start/RFCMc.csv,/lib/resources/data/cambium/LRMER_LowRECost_15_2025start/RFCMc.csv,/lib/resources/data/cambium/LRMER_95DecarbBy2035_15_2025start/RFCMc.csv,/lib/resources/data/cambium/LRMER_LowRECost_25_2025start/RFCMc.csv | lb/MBtu,lb/MBtu,lb/MBtu,lb/MBtu | 195.9,195.9,195.9,195.9 | 147.3,147.3,147.3,147.3 | 177.8,177.8,177.8,177.8 | LRMER_MidCase_15_2025start,LRMER_LowRECost_15_2025start,LRMER_95DecarbBy2035_15_2025start,LRMER_LowRECost_25_2025start | CO2e,CO2e,CO2e,CO2e | 200.0,200.0,200.0,200.0 | 0-100% | RFCMc | None | Not Applicable | None | Bottom | 2 | None | 2 Unit | Multifamily with 2-4 Units | Multi-Family with 2 - 4 Units | 1000-1499 | 0-1499 | Slab | None | 2 | 2 | <8 | None | Brick | No | Natural Gas | 76F | Yes | 3F | Day -3h | No Exterior Use | Uninsulated | 100% Usage | Room AC, EER 12.0 | 60% Conditioned | Room AC | No | None | No | Fuel Wall/Floor Furnace, 68% AFUE | Non-Ducted Heating | Natural Gas Fuel Wall/Floor Furnace | None | None | None | No | None | None | None | None | 10000-14999 | <20000 | <20000 | 20 ACH50 | None | None | None | None | Finished, R-13 | Uninsulated | Brick, 12-in, 3-wythe, R-7 | Summer = 0.7, Winter = 0.85 | MISO | 100% CFL | 100% Usage | 100% Usage | CR04 | None | None | None | None | None | None | None | None | None | None | None | Cooling Season, 7 days/wk | 27 | 3 | Northeast | None | 100% | 96% | G26000700 | In metro area, not/partially in principal city | None | None | None | Hour18 | 103 | EF 17.6, 100% Usage | Composition Shingles | Stochastic | 1 | 1 | 2018 | 31 | 12 | 15 | None | MI | Renter | 1 | Medium | Occupied | 1970s | 1960-79 | Natural Gas Standard | Natural Gas | No | Muskegon | 43.17 | -86.24 | F15 B15 L15 R15 | Double, Clear, Non-metal, Air | 54.5112 | 0.16334 |  | 450.1572 | 1.3489 |  | 26.3764 | 0.079036 |  | 0 | 0 |  | 698.3884 | 2.0927 |  | 0 | 0 |  | 0 | 0 |  | 0 | 0 |  | 0 | 0 | 0 | 0 | 0 | 39.2715 | 0.11768 |  | 0 | 468.6206 | 1.4042 |  | 21.9803 | 0.065864 |  | 1785.682 | 5.3508 |  | 0 | 0 | 0 | 431.9868 | 1.2944 |  | 434.0383 | 1.3006 |  | 0 | 0 | 0 | 0 | 0 | 0 | 0 | 0 | 27852.3022 | 83.459 |  | 0 | 4517.6905 | 13.5372 |  | 0 | 0 | 0 | 0 |  | 0 | 0 | 0 | 0 | 0 | 36780.7124 | 36780.7124 | 110.2129 |  | 4410.7196 | 4410.7196 | 0 | 32369.9928 | 0 | 784.0149 | 0 | 7379.7047 | 0 | 1764.609 | 0 | 7379.7047 | 0 | 1679.5641 | 0 | 7379.7047 | 0 | 1827.5277 | 0 | 7379.7047 | 0 | 8163.7196 | 9144.3138 | 9059.2688 | 9207.2325
83316 | 0 | 242.131 | TRUE | 1220 | CBSA Detroit-Warren-Dearborn, MI | 5A | 5A | Hour2 | 3 | Cold | None | Standard Efficiency | East North Central | East North Central | Midwest | MI, Detroit | Gas, 100% Usage | EnergyStar, 100% Usage | Yes | Gas, 100% Usage | 72F | Yes | 2F | Night Setup -3h | Not Applicable | G2601630 | G2601630, G26003208 | None | 318 Rated kWh, 100% Usage | 20 ft^2 | Fiberglass | 0% Leakage, Uninsulated | 2 ft | None | data/cambium/LRMER_MidCase_15_2025start,data/cambium/LRMER_LowRECost_15_2025start,data/cambium/LRMER_95DecarbBy2035_15_2025start,data/cambium/LRMER_LowRECost_25_2025start | kg/MWh,kg/MWh,kg/MWh,kg/MWh | /lib/resources/data/cambium/LRMER_MidCase_15_2025start/RFCMc.csv,/lib/resources/data/cambium/LRMER_LowRECost_15_2025start/RFCMc.csv,/lib/resources/data/cambium/LRMER_95DecarbBy2035_15_2025start/RFCMc.csv,/lib/resources/data/cambium/LRMER_LowRECost_25_2025start/RFCMc.csv | lb/MBtu,lb/MBtu,lb/MBtu,lb/MBtu | 195.9,195.9,195.9,195.9 | 147.3,147.3,147.3,147.3 | 177.8,177.8,177.8,177.8 | LRMER_MidCase_15_2025start,LRMER_LowRECost_15_2025start,LRMER_95DecarbBy2035_15_2025start,LRMER_LowRECost_25_2025start | CO2e,CO2e,CO2e,CO2e | 200.0,200.0,200.0,200.0 | 200-300% | RFCMc | Vented Attic | None | None | None | None | None | Single-Family Detached | Single-Family Detached | Single-Family Detached | 1000-1499 | 0-1499 | Heated Basement | None | 1 | 1 | <8 | None | Brick | No | Natural Gas | 70F | No | 0F | None | No Exterior Use | Uninsulated | 100% Usage | AC, SEER 8 | 100% Conditioned | Central AC | Yes | None | No | Fuel Wall/Floor Furnace, 60% AFUE | Non-Ducted Heating | Natural Gas Fuel Wall/Floor Furnace | None | None | None | No | None | None | None | None | 50000-59999 | 40000-59999 | 40000-59999 | 15 ACH50 | R-30 | Uninsulated | Uninsulated | Uninsulated | Unfinished, Uninsulated | None | Brick, 12-in, 3-wythe, Uninsulated | Summer = 0.7, Winter = 0.85 | MISO | 100% LED | 100% Usage | 100% Usage | CR04 | None | None | EF 12, National Average | Gas Fireplace | None | None | None | None | None | None | None | Cooling Season, 7 days/wk | Left/Right at 15ft | 3 | South | None | 100% | 85% | G26003208 | In metro area, principal city | None | None | No | Hour9 | 103 | EF 15.9, 100% Usage | Composition Shingles | Stochastic | 1 | 1 | 2018 | 31 | 12 | 15 | None | MI | Owner | 1 | Medium | Occupied | 1940s | 1940-59 | Natural Gas Standard | Natural Gas | Yes | Detroit Metropolita | 42.22 | -83.35 | F15 B15 L15 R15 | Triple, Low-E, Non-metal, Air, L-Gain | 67.9925 | 0.19004 |  | 46.8914 | 0.13107 |  | 30.7725 | 0.086012 |  | 470.086 | 1.3139 |  | 2968.2238 | 8.2964 |  | 134.8127 | 0.37681 |  | 319.7405 | 0.8937 |  | 0 | 0 |  | 0 | 0 | 0 | 0 | 0 | 26.9625 | 0.075363 |  | 0 | 375.131 | 1.0485 |  | 21.9803 | 0.061437 |  | 2043.2915 | 5.7112 |  | 0 | 0 | 0 | 32.2378 | 0.090107 |  | 480.0504 | 1.3418 |  | 0 | 0 | 0 | 0 | 622.776 | 1712.4143 | 0 | 0 | 29338.7587 | 82.0042 |  | 0 | 5420.0564 | 15.1495 |  | 0 | 0 | 947.2057 | 2.6475 |  | 0 | 0 | 0 | 0 | 0 | 45059.3839 | 45059.3839 | 125.9447 |  | 7017.8798 | 7017.8798 | 0 | 38041.5041 | 0 | 1290.7479 | 0 | 8672.6811 | 0 | 2854.2191 | 0 | 8672.6811 | 0 | 2737.5783 | 0 | 8672.6811 | 0 | 2942.3031 | 0 | 8672.6811 | 0 | 9963.429 | 11526.9002 | 11410.2594 | 11614.9842
83357 | 0 | 242.131 | TRUE | 2663 | Non-CBSA East North Central | 5A | 5A | Hour22 | 5 | Cold | None | None | East North Central | East North Central | Midwest | MI, Flint | Electric, 120% Usage | Standard, 120% Usage | Yes | Electric, 120% Usage | 75F | No | 0F | None | Not Applicable | G2600490 | G2600490, G26001703 | None | 290 Rated kWh, 120% Usage | 20 ft^2 | Fiberglass | None | 2 ft | None | data/cambium/LRMER_MidCase_15_2025start,data/cambium/LRMER_LowRECost_15_2025start,data/cambium/LRMER_95DecarbBy2035_15_2025start,data/cambium/LRMER_LowRECost_25_2025start | kg/MWh,kg/MWh,kg/MWh,kg/MWh | /lib/resources/data/cambium/LRMER_MidCase_15_2025start/RFCMc.csv,/lib/resources/data/cambium/LRMER_LowRECost_15_2025start/RFCMc.csv,/lib/resources/data/cambium/LRMER_95DecarbBy2035_15_2025start/RFCMc.csv,/lib/resources/data/cambium/LRMER_LowRECost_25_2025start/RFCMc.csv | lb/MBtu,lb/MBtu,lb/MBtu,lb/MBtu | 195.9,195.9,195.9,195.9 | 147.3,147.3,147.3,147.3 | 177.8,177.8,177.8,177.8 | LRMER_MidCase_15_2025start,LRMER_LowRECost_15_2025start,LRMER_95DecarbBy2035_15_2025start,LRMER_LowRECost_25_2025start | CO2e,CO2e,CO2e,CO2e | 200.0,200.0,200.0,200.0 | 200-300% | RFCMc | Vented Attic | None | None | None | None | None | Single-Family Detached | Single-Family Detached | Single-Family Detached | 2500-2999 | 2500-3999 | Unheated Basement | None | 1 | 1 | <8 | None | Brick | No | Natural Gas | 68F | No | 0F | None | No Exterior Use | Uninsulated | 200% Usage | Room AC, EER 10.7 | 40% Conditioned | Room AC | No | None | No | Fuel Boiler, 80% AFUE | Non-Ducted Heating | Natural Gas Fuel Boiler | None | None | None | No | None | None | None | None | 25000-29999 | 20000-39999 | 20000-39999 | 7 ACH50 | R-49 | Uninsulated | Uninsulated | Uninsulated | Unfinished, Uninsulated | None | Brick, 12-in, 3-wythe, Uninsulated | Summer = 0.7, Winter = 0.85 | MISO | 100% LED | 100% Usage | 100% Usage | CR04 | None | None | None | None | None | None | None | None | None | None | None | Cooling Season, 7 days/wk | Left/Right at 15ft | 1 | East | None | 200% | 85% | G26001703 | In metro area, principal city | None | None | No | Hour12 | 103 | EF 10.5, 100% Usage | Asphalt Shingles, Medium | Stochastic | 1 | 1 | 2018 | 31 | 12 | 15 | None | MI | Owner | 1 | High | Occupied | 1960s | 1960-79 | Electric Standard | Electricity | Yes | Flint Bishop Intl | 42.97 | -83.75 | F9 B9 L9 R9 | Double, Clear, Non-metal, Air, Exterior Clear Storm | 0 | 0 |  | 630.6889 | 0.8076 |  | 23.7388 | 0.030398 |  | 0 | 0 |  | 771.9492 | 0.98849 |  | 67.6994 | 0.08669 |  | 0 | 0 |  | 126.6067 | 0.16212 |  | 0 | 0 | 0 | 0 | 2594.2651 | 38.9785 | 0.049912 |  | 0 | 677.8734 | 0.86802 |  | 27.2556 | 0.034901 |  | 3812.5615 | 4.882 |  | 0 | 0 | 0 | 407.3688 | 0.52164 |  | 727.1093 | 0.93107 |  | 0 | 0 | 0 | 0 | 0 | 0 | 0 | 0 | 33444.3913 | 42.8259 |  | 0 | 0 | 0 |  | 0 | 0 | 0 | 0 |  | 0 | 0 | 0 | 0 | 0 | 43350.4865 | 43350.4865 | 55.5108 |  | 9906.0952 | 9906.0952 | 0 | 33444.3913 | 0 | 1796.688 | 0 | 7624.6328 | 0 | 4026.3031 | 0 | 7624.6328 | 0 | 3787.8202 | 0 | 7624.6328 | 0 | 4213.8672 | 0 | 7624.6328 | 0 | 9421.3208 | 11650.936 | 11412.453 | 11838.5
83389 | 0 | 242.131 | TRUE | 1690 | Non-CBSA East North Central | 5A | 5A | Hour9 | 5 | Cold | None | Standard Efficiency | East North Central | East North Central | Midwest | Not in a census Place | Gas, 100% Usage | EnergyStar, 100% Usage | Yes | Electric, 100% Usage | 68F | No | 0F | None | Not Applicable | G2600050 | G2600050, G26000900 | None | 290 Rated kWh, 100% Usage | 20 ft^2 | Fiberglass | 20% Leakage, Uninsulated | 2 ft | None | data/cambium/LRMER_MidCase_15_2025start,data/cambium/LRMER_LowRECost_15_2025start,data/cambium/LRMER_95DecarbBy2035_15_2025start,data/cambium/LRMER_LowRECost_25_2025start | kg/MWh,kg/MWh,kg/MWh,kg/MWh | /lib/resources/data/cambium/LRMER_MidCase_15_2025start/RFCMc.csv,/lib/resources/data/cambium/LRMER_LowRECost_15_2025start/RFCMc.csv,/lib/resources/data/cambium/LRMER_95DecarbBy2035_15_2025start/RFCMc.csv,/lib/resources/data/cambium/LRMER_LowRECost_25_2025start/RFCMc.csv | lb/MBtu,lb/MBtu,lb/MBtu,lb/MBtu | 195.9,195.9,195.9,195.9 | 147.3,147.3,147.3,147.3 | 177.8,177.8,177.8,177.8 | LRMER_MidCase_15_2025start,LRMER_LowRECost_15_2025start,LRMER_95DecarbBy2035_15_2025start,LRMER_LowRECost_25_2025start | CO2e,CO2e,CO2e,CO2e | 200.0,200.0,200.0,200.0 | 100-150% | RFCMc | Vented Attic | None | None | None | None | None | Single-Family Detached | Single-Family Detached | Single-Family Detached | 1500-1999 | 1500-2499 | Unvented Crawlspace | None | 1 | 1 | <8 | Vinyl, Light | Brick | No | Natural Gas | 65F | No | 0F | None | No Exterior Use | Uninsulated | 100% Usage | None | None | None | Yes | None | No | Fuel Furnace, 80% AFUE | Ducted Heating | Natural Gas Fuel Furnace | None | None | None | No | None | None | None | None | 25000-29999 | 20000-39999 | 20000-39999 | 8 ACH50 | R-38 | Uninsulated | Wall R-10, Exterior | R-10, Exterior | Unfinished, Uninsulated | None | Brick, 12-in, 3-wythe, R-15 | Summer = 0.7, Winter = 0.85 | MISO | 100% Incandescent | 100% Usage | 100% Usage | CR04 | None | None | None | None | None | None | None | None | None | None | Typical Efficiency | Cooling Season, 7 days/wk | Left/Right at 15ft | 3 | Southwest | None | 100% | 85% | G26000900 | Not/partially in metro area | None | None | No | Hour12 | 103 | EF 19.9, 100% Usage | Slate | Stochastic | 1 | 1 | 2018 | 31 | 12 | 15 | None | MI | Owner | 1 | Medium | Occupied | 1990s | 1980-99 | Natural Gas Standard | Natural Gas | Yes | Tulip City | 42.75 | -86.1 | F6 B6 L6 R6 | Single, Clear, Non-metal | 67.9925 | 0.13719 |  | 46.8914 | 0.094615 |  | 30.7725 | 0.062091 |  | 0 | 0 |  | 0 | 0 |  | 125.7275 | 0.25369 |  | 0 | 0 |  | 340.2555 | 0.68655 |  | 0 | 0 | 0 | 0 | 0 | 184.6348 | 0.37255 |  | 0 | 1938.9582 | 3.9123 |  | 27.2556 | 0.054995 |  | 2163.1576 | 4.3647 |  | 0 | 0 | 0 | 471.2583 | 0.95088 |  | 400.042 | 0.80719 |  | 407.9549 | 0 | 0 | 0 | 622.776 | 0 | 0 | 0 | 13427.3441 | 27.093 |  | 0 | 5505.34 | 11.1084 |  | 0 | 0 | 0 | 0 |  | 0 | 0 | 0 | 0 | 0 | 25760.3609 | 25760.3609 | 51.978 |  | 6204.9007 | 6204.9007 | 0 | 19555.4602 | 0 | 1121.6414 | 0 | 4458.2569 | 0 | 2520.0739 | 0 | 4458.2569 | 0 | 2359.617 | 0 | 4458.2569 | 0 | 2653.9032 | 0 | 4458.2569 | 0 | 5579.8983 | 6978.3308 | 6817.8739 | 7112.1601
83433 | 0 | 242.131 | TRUE | 1220 | Non-CBSA East North Central | 5A | 5A | Hour23 | 2 | Cold | None | Standard Efficiency | East North Central | East North Central | Midwest | MI, Lansing | Electric, 80% Usage | Standard, 80% Usage | Yes | Gas, 80% Usage | 70F | No | 0F | None | Not Applicable | G2600650 | G2600650, G26001802 | None | 290 Rated kWh, 80% Usage | 20 ft^2 | Fiberglass | 20% Leakage, Uninsulated | 2 ft | None | data/cambium/LRMER_MidCase_15_2025start,data/cambium/LRMER_LowRECost_15_2025start,data/cambium/LRMER_95DecarbBy2035_15_2025start,data/cambium/LRMER_LowRECost_25_2025start | kg/MWh,kg/MWh,kg/MWh,kg/MWh | /lib/resources/data/cambium/LRMER_MidCase_15_2025start/RFCMc.csv,/lib/resources/data/cambium/LRMER_LowRECost_15_2025start/RFCMc.csv,/lib/resources/data/cambium/LRMER_95DecarbBy2035_15_2025start/RFCMc.csv,/lib/resources/data/cambium/LRMER_LowRECost_25_2025start/RFCMc.csv | lb/MBtu,lb/MBtu,lb/MBtu,lb/MBtu | 195.9,195.9,195.9,195.9 | 147.3,147.3,147.3,147.3 | 177.8,177.8,177.8,177.8 | LRMER_MidCase_15_2025start,LRMER_LowRECost_15_2025start,LRMER_95DecarbBy2035_15_2025start,LRMER_LowRECost_25_2025start | CO2e,CO2e,CO2e,CO2e | 200.0,200.0,200.0,200.0 | 400%+ | RFCMc | Vented Attic | None | None | None | None | None | Single-Family Detached | Single-Family Detached | Single-Family Detached | 1000-1499 | 0-1499 | Unheated Basement | None | 1 | 1 | <8 | None | Brick | No | Natural Gas | 67F | No | 0F | None | No Exterior Use | Uninsulated | 50% Usage | Room AC, EER 10.7 | 100% Conditioned | Room AC | Yes | None | No | Fuel Furnace, 92.5% AFUE | Ducted Heating | Natural Gas Fuel Furnace | None | None | None | No | None | None | None | None | 80000-99999 | 80000-99999 | 60000-99999 | 20 ACH50 | R-30 | Uninsulated | Uninsulated | Uninsulated | Unfinished, Uninsulated | None | Brick, 12-in, 3-wythe, Uninsulated | Summer = 0.7, Winter = 0.85 | MISO | 100% CFL | 100% Usage | 100% Usage | CR04 | None | EF 17.6 | None | None | None | None | None | None | None | None | None | Cooling Season, 7 days/wk | Left/Right at 15ft | 2 | Northwest | None | 50% | 85% | G26001802 | In metro area, not/partially in principal city | None | None | No | Hour18 | 103 | EF 17.6, 100% Usage | Asphalt Shingles, Medium | Stochastic | 1 | 1 | 2018 | 31 | 12 | 15 | None | MI | Owner | 1 | Low | Occupied | 1940s | 1940-59 | Electric Standard | Electricity | Yes | Mason Jewett Fld | 42.57 | -84.42 | F18 B18 L18 R18 | Double, Clear, Non-metal, Air, Exterior Clear Storm | 67.9925 | 0.19004 |  | 610.174 | 1.7055 |  | 22.8595 | 0.063894 |  | 0 | 0 |  | 2176.3458 | 6.0831 |  | 72.9747 | 0.20397 |  | 0 | 0 |  | 480.0504 | 1.3418 |  | 0 | 0 | 0 | 0 | 1594.3066 | 40.1507 | 0.11222 |  | 0 | 491.1871 | 1.3729 |  | 16.412 | 0.045873 |  | 895.3321 | 2.5025 |  | 0 | 0 | 0 | 22.2734 | 0.062256 |  | 868.0765 | 2.4263 |  | 0 | 0 | 0 | 0 | 0 | 0 | 0 | 0 | 21690.1899 | 60.6259 |  | 0 | 0 | 0 |  | 0 | 0 | 650.9108 | 1.8193 |  | 0 | 0 | 0 | 0 | 0 | 29699.2361 | 29699.2361 | 83.0118 |  | 7358.1354 | 7358.1354 | 0 | 22341.1007 | 0 | 1336.714 | 0 | 5093.2867 | 0 | 2979.2577 | 0 | 5093.2867 | 0 | 2833.0772 | 0 | 5093.2867 | 0 | 3097.9869 | 0 | 5093.2867 | 0 | 6430.0007 | 8072.5444 | 7926.3638 | 8191.2736
83446 | 0 | 242.131 | TRUE | 1220 | Non-CBSA East North Central | 7A | 7A | Hour4 | 3 | Very Cold | None | Standard Efficiency, No usage | East North Central | East North Central | Midwest | Not in a census Place | Electric, 100% Usage | EnergyStar, 100% Usage | Yes | Gas, 100% Usage | 70F | No | 0F | None | Not Applicable | G2600710 | G2600710, G26000100 | None | 318 Rated kWh, 100% Usage | 20 ft^2 | Fiberglass | None | 2 ft | None | data/cambium/LRMER_MidCase_15_2025start,data/cambium/LRMER_LowRECost_15_2025start,data/cambium/LRMER_95DecarbBy2035_15_2025start,data/cambium/LRMER_LowRECost_25_2025start | kg/MWh,kg/MWh,kg/MWh,kg/MWh | /lib/resources/data/cambium/LRMER_MidCase_15_2025start/MROEc.csv,/lib/resources/data/cambium/LRMER_LowRECost_15_2025start/MROEc.csv,/lib/resources/data/cambium/LRMER_95DecarbBy2035_15_2025start/MROEc.csv,/lib/resources/data/cambium/LRMER_LowRECost_25_2025start/MROEc.csv | lb/MBtu,lb/MBtu,lb/MBtu,lb/MBtu | 195.9,195.9,195.9,195.9 | 147.3,147.3,147.3,147.3 | 177.8,177.8,177.8,177.8 | LRMER_MidCase_15_2025start,LRMER_LowRECost_15_2025start,LRMER_95DecarbBy2035_15_2025start,LRMER_LowRECost_25_2025start | CO2e,CO2e,CO2e,CO2e | 200.0,200.0,200.0,200.0 | 300-400% | MROEc | Vented Attic | None | None | None | None | None | Single-Family Detached | Single-Family Detached | Single-Family Detached | 1000-1499 | 0-1499 | Slab | None | 1 | 1 | <8 | None | Brick | No | Natural Gas | 55F | Yes | 6F | Day and Night -4h | No Exterior Use | Uninsulated | 100% Usage | None | None | None | No | None | No | Fuel Boiler, 80% AFUE | Non-Ducted Heating | Natural Gas Fuel Boiler | None | None | None | No | None | None | None | None | 35000-39999 | 20000-39999 | 20000-39999 | 15 ACH50 | R-38 | None | None | None | Unfinished, Uninsulated | Uninsulated | Brick, 12-in, 3-wythe, Uninsulated | Summer = 0.7, Winter = 0.85 | MISO | 100% Incandescent | 100% Usage | 100% Usage | CR04 | None | None | None | None | None | None | None | None | None | None | None | Cooling Season, 7 days/wk | Left/Right at 15ft | 1 | East | None | 100% | 85% | G26000100 | Not/partially in metro area | None | None | No | Hour14 | 74 | EF 17.6, 100% Usage | Asphalt Shingles, Medium | Stochastic | 1 | 1 | 2018 | 31 | 12 | 15 | None | MI | Owner | 1 | Medium | Vacant | <1940 | <1940 | Natural Gas Standard | Natural Gas | Yes | Ford | 45.82 | -88.11 | F12 B12 L12 R12 | Double, Low-E, Non-metal, Air, M-Gain | 0 | 0 |  | 0 | 0 |  | 0 | 0 |  | 0 | 0 |  | 0 | 0 |  | 0 | 0 |  | 0 | 0 |  | 54.8043 | 0.15318 |  | 0 | 0 | 0 | 0 | 0 | 0 | 0 |  | 0 | 0 | 0 |  | 21.9803 | 0.061437 |  | 0 | 0 |  | 0 | 0 | 0 | 0 | 0 |  | 434.0383 | 1.2132 |  | 0 | 0 | 0 | 0 | 0 | 0 | 0 | 0 | 14404.15 | 40.2608 |  | 0 | 1672.5566 | 4.6749 |  | 0 | 0 | 0 | 0 |  | 0 | 0 | 0 | 0 | 0 | 16587.5295 | 16587.5295 | 46.3635 |  | 510.5298 | 510.5298 | 0 | 16076.7066 | 0 | 87.3297 | 0 | 3665.1642 | 0 | 148.5805 | 0 | 3665.1642 | 0 | 135.7579 | 0 | 3665.1642 | 0 | 182.0153 | 0 | 3665.1642 | 0 | 3752.4939 | 3813.7448 | 3800.9222 | 3847.1795
83455 | 0 | 242.131 | TRUE | 1220 | Non-CBSA East North Central | 5A | 5A | Hour3 | 3 | Cold | None | Standard Efficiency, No usage | East North Central | East North Central | Midwest | In another census Place | Gas, 120% Usage | EnergyStar, 120% Usage | Yes | Electric, 120% Usage | 72F | No | 0F | None | Not Applicable | G2601610 | G2601610, G26002701 | None | 290 Rated kWh, 120% Usage | 20 ft^2 | Fiberglass | 20% Leakage, Uninsulated | 2 ft | None | data/cambium/LRMER_MidCase_15_2025start,data/cambium/LRMER_LowRECost_15_2025start,data/cambium/LRMER_95DecarbBy2035_15_2025start,data/cambium/LRMER_LowRECost_25_2025start | kg/MWh,kg/MWh,kg/MWh,kg/MWh | /lib/resources/data/cambium/LRMER_MidCase_15_2025start/RFCMc.csv,/lib/resources/data/cambium/LRMER_LowRECost_15_2025start/RFCMc.csv,/lib/resources/data/cambium/LRMER_95DecarbBy2035_15_2025start/RFCMc.csv,/lib/resources/data/cambium/LRMER_LowRECost_25_2025start/RFCMc.csv | lb/MBtu,lb/MBtu,lb/MBtu,lb/MBtu | 195.9,195.9,195.9,195.9 | 147.3,147.3,147.3,147.3 | 177.8,177.8,177.8,177.8 | LRMER_MidCase_15_2025start,LRMER_LowRECost_15_2025start,LRMER_95DecarbBy2035_15_2025start,LRMER_LowRECost_25_2025start | CO2e,CO2e,CO2e,CO2e | 200.0,200.0,200.0,200.0 | 400%+ | RFCMc | Vented Attic | None | None | None | None | None | Single-Family Detached | Single-Family Detached | Single-Family Detached | 1000-1499 | 0-1499 | Unheated Basement | None | 1 | 1 | <8 | None | Brick | No | Natural Gas | 55F | No | 0F | None | No Exterior Use | Uninsulated | 200% Usage | AC, SEER 10 | 100% Conditioned | Central AC | Yes | None | No | Fuel Furnace, 92.5% AFUE | Ducted Heating | Natural Gas Fuel Furnace | None | None | None | No | None | None | None | None | 140000-159999 | 140000+ | 100000-149999 | 15 ACH50 | R-38 | Uninsulated | Uninsulated | Uninsulated | Unfinished, Uninsulated | None | Brick, 12-in, 3-wythe, R-11 | Summer = 0.7, Winter = 0.85 | MISO | 100% Incandescent | 100% Usage | 100% Usage | CR04 | None | None | EF 12, National Average | None | None | None | None | None | None | None | None | Cooling Season, 7 days/wk | Left/Right at 15ft | 3 | East | None | 200% | 85% | G26002701 | In metro area, not/partially in principal city | None | None | No | Hour16 | 103 | EF 17.6, 100% Usage | Composition Shingles | Stochastic | 1 | 1 | 2018 | 31 | 12 | 15 | None | MI | Owner | 1 | High | Vacant | 1980s | 1980-99 | Natural Gas Standard | Natural Gas | Yes | Ann Arbor Municipal | 42.22 | -83.75 | F9 B9 L9 R9 | Double, Clear, Non-metal, Air | 0 | 0 |  | 0 | 0 |  | 0 | 0 |  | 195.7715 | 0.5472 |  | 1825.2466 | 5.1017 |  | 0 | 0 |  | 319.7405 | 0.8937 |  | 214.8211 | 0.60044 |  | 0 | 0 | 0 | 0 | 0 | 0 | 0 |  | 0 | 0 | 0 |  | 21.9803 | 0.061437 |  | 0 | 0 |  | 0 | 0 | 0 | 0 | 0 |  | 434.0383 | 1.2132 |  | 0 | 0 | 0 | 0 | 0 | 0 | 0 | 0 | 9736.4071 | 27.2141 |  | 0 | 1606.6156 | 4.4906 |  | 0 | 0 | 0 | 0 |  | 0 | 0 | 0 | 0 | 0 | 14354.621 | 14354.621 | 40.1223 |  | 3011.5983 | 3011.5983 | 0 | 11343.0227 | 0 | 561.3224 | 0 | 2585.9582 | 0 | 1220.7309 | 0 | 2585.9582 | 0 | 1184.6422 | 0 | 2585.9582 | 0 | 1255.9301 | 0 | 2585.9582 | 0 | 3147.2806 | 3806.6891 | 3770.6004 | 3841.8884
83490 | 0 | 242.131 | TRUE | 1690 | CBSA Detroit-Warren-Dearborn, MI | 5A | 5A | Hour5 | 3 | Cold | None | None | East North Central | East North Central | Midwest | In another census Place | Electric, 80% Usage | EnergyStar, 80% Usage | Yes | Gas, 80% Usage | 76F | No | 0F | None | Not Applicable | G2601470 | G2601470, G26003100 | None | None | 20 ft^2 | Fiberglass | None | 2 ft | None | data/cambium/LRMER_MidCase_15_2025start,data/cambium/LRMER_LowRECost_15_2025start,data/cambium/LRMER_95DecarbBy2035_15_2025start,data/cambium/LRMER_LowRECost_25_2025start | kg/MWh,kg/MWh,kg/MWh,kg/MWh | /lib/resources/data/cambium/LRMER_MidCase_15_2025start/RFCMc.csv,/lib/resources/data/cambium/LRMER_LowRECost_15_2025start/RFCMc.csv,/lib/resources/data/cambium/LRMER_95DecarbBy2035_15_2025start/RFCMc.csv,/lib/resources/data/cambium/LRMER_LowRECost_25_2025start/RFCMc.csv | lb/MBtu,lb/MBtu,lb/MBtu,lb/MBtu | 195.9,195.9,195.9,195.9 | 147.3,147.3,147.3,147.3 | 177.8,177.8,177.8,177.8 | LRMER_MidCase_15_2025start,LRMER_LowRECost_15_2025start,LRMER_95DecarbBy2035_15_2025start,LRMER_LowRECost_25_2025start | CO2e,CO2e,CO2e,CO2e | 200.0,200.0,200.0,200.0 | 200-300% | RFCMc | Vented Attic | None | None | None | None | None | Single-Family Detached | Single-Family Detached | Single-Family Detached | 1500-1999 | 1500-2499 | Unheated Basement | None | 2 | 2 | <8 | None | Brick | No | Natural Gas | 70F | No | 0F | None | No Exterior Use | Uninsulated | 50% Usage | Room AC, EER 10.7 | 40% Conditioned | Room AC | No | None | No | Fuel Boiler, 80% AFUE | Non-Ducted Heating | Natural Gas Fuel Boiler | None | None | None | No | None | None | None | None | 70000-79999 | 60000-79999 | 60000-99999 | 40 ACH50 | R-38 | Uninsulated | Uninsulated | Uninsulated | Unfinished, Uninsulated | None | Brick, 12-in, 3-wythe, Uninsulated | Summer = 0.7, Winter = 0.85 | MISO | 100% Incandescent | 100% Usage | 100% Usage | CR04 | None | None | None | None | None | None | None | None | None | None | None | Cooling Season, 7 days/wk | Left/Right at 15ft | 4 | East | None | 50% | 85% | G26003100 | In metro area, not/partially in principal city | None | None | No | Hour10 | 103 | EF 17.6, 100% Usage | Asphalt Shingles, Medium | Stochastic | 1 | 1 | 2018 | 31 | 12 | 15 | None | MI | Owner | 1 | Low | Occupied | <1940 | <1940 | Natural Gas Standard | Natural Gas | Yes | St Clair Co Intl | 42.91 | -82.52 | F12 B12 L12 R12 | Single, Clear, Metal | 0 | 0 |  | 519.0289 | 1.0473 |  | 30.1863 | 0.060908 |  | 0 | 0 |  | 639.188 | 1.2897 |  | 0 | 0 |  | 0 | 0 |  | 143.0187 | 0.28858 |  | 0 | 0 | 0 | 0 | 0 | 184.6348 | 0.37255 |  | 0 | 1938.9582 | 3.9123 |  | 21.9803 | 0.044351 |  | 1207.7459 | 2.4369 |  | 0 | 0 | 0 | 29.6002 | 0.059726 |  | 434.0383 | 0.87578 |  | 0 | 0 | 0 | 0 | 0 | 0 | 0 | 0 | 70408.5661 | 142.067 |  | 0 | 4282.6475 | 8.6413 |  | 0 | 0 | 864.8527 | 1.7451 |  | 0 | 0 | 0 | 0 | 0 | 80703.8598 | 80703.8598 | 162.8403 |  | 5148.0864 | 5148.0864 | 0 | 75555.7733 | 0 | 912.4623 | 0 | 17225.1349 | 0 | 2051.987 | 0 | 17225.1349 | 0 | 1949.4429 | 0 | 17225.1349 | 0 | 2141.1342 | 0 | 17225.1349 | 0 | 18137.5972 | 19277.1219 | 19174.5778 | 19366.2691
83500 | 0 | 242.131 | TRUE | 1220 | Non-CBSA East North Central | 6A | 6A | Hour4 | 3 | Cold | None | Standard Efficiency, No usage | East North Central | East North Central | Midwest | Not in a census Place | Electric, 120% Usage | EnergyStar, 120% Usage | Yes | Electric, 120% Usage | 76F | No | 0F | None | Not Applicable | G2600310 | G2600310, G26000300 | None | None | 20 ft^2 | Fiberglass | None | 2 ft | None | data/cambium/LRMER_MidCase_15_2025start,data/cambium/LRMER_LowRECost_15_2025start,data/cambium/LRMER_95DecarbBy2035_15_2025start,data/cambium/LRMER_LowRECost_25_2025start | kg/MWh,kg/MWh,kg/MWh,kg/MWh | /lib/resources/data/cambium/LRMER_MidCase_15_2025start/RFCMc.csv,/lib/resources/data/cambium/LRMER_LowRECost_15_2025start/RFCMc.csv,/lib/resources/data/cambium/LRMER_95DecarbBy2035_15_2025start/RFCMc.csv,/lib/resources/data/cambium/LRMER_LowRECost_25_2025start/RFCMc.csv | lb/MBtu,lb/MBtu,lb/MBtu,lb/MBtu | 195.9,195.9,195.9,195.9 | 147.3,147.3,147.3,147.3 | 177.8,177.8,177.8,177.8 | LRMER_MidCase_15_2025start,LRMER_LowRECost_15_2025start,LRMER_95DecarbBy2035_15_2025start,LRMER_LowRECost_25_2025start | CO2e,CO2e,CO2e,CO2e | 200.0,200.0,200.0,200.0 | 100-150% | RFCMc | Vented Attic | None | None | None | None | None | Single-Family Detached | Single-Family Detached | Single-Family Detached | 1000-1499 | 0-1499 | Unheated Basement | None | 1 | 1 | <8 | None | Brick | No | Natural Gas | 55F | No | 0F | None | No Exterior Use | Uninsulated | 200% Usage | None | None | None | No | None | No | Fuel Boiler, 80% AFUE | Non-Ducted Heating | Natural Gas Fuel Boiler | None | None | None | No | None | None | None | None | 30000-34999 | 20000-39999 | 20000-39999 | 20 ACH50 | R-30 | Uninsulated | Uninsulated | Uninsulated | Unfinished, Uninsulated | None | Brick, 12-in, 3-wythe, R-7 | Summer = 0.7, Winter = 0.85 | MISO | 100% Incandescent | 100% Usage | 100% Usage | CR04 | None | EF 10.5 | EF 12, National Average | None | None | None | None | None | None | None | None | Cooling Season, 7 days/wk | Left/Right at 15ft | 5 | East | None | 200% | 85% | G26000300 | Not/partially in metro area | None | None | No | Hour8 | 103 | EF 19.9, 100% Usage | Composition Shingles | Stochastic | 1 | 1 | 2018 | 31 | 12 | 15 | None | MI | Owner | 1 | High | Vacant | 1970s | 1960-79 | Electric Standard | Electricity | Yes | Pellston Rgnl Arpt | 45.57 | -84.8 | F6 B6 L6 R6 | Double, Low-E, Non-metal, Air, M-Gain | 0 | 0 |  | 0 | 0 |  | 0 | 0 |  | 0 | 0 |  | 0 | 0 |  | 0 | 0 |  | 319.7405 | 0.8937 |  | 79.4223 | 0.22199 |  | 0 | 0 | 0 | 0 | 363.7012 | 0 | 0 |  | 0 | 0 | 0 |  | 21.9803 | 0.061437 |  | 0 | 0 |  | 0 | 0 | 0 | 0 | 0 |  | 1126.8583 | 3.1497 |  | 0 | 0 | 0 | 0 | 0 | 0 | 0 | 0 | 15756.3799 | 44.0404 |  | 0 | 0 | 0 |  | 0 | 0 | 0 | 0 |  | 0 | 0 | 0 | 0 | 0 | 17668.0825 | 17668.0825 | 49.3837 |  | 1911.7026 | 1911.7026 | 0 | 15756.3799 | 0 | 343.5695 | 0 | 3592.1023 | 0 | 780.466 | 0 | 3592.1023 | 0 | 729.4341 | 0 | 3592.1023 | 0 | 811.108 | 0 | 3592.1023 | 0 | 3935.6718 | 4372.5683 | 4321.5364 | 4403.2103
83509 | 0 | 242.131 | TRUE | 1690 | Non-CBSA East North Central | 5A | 5A | Hour17 | 3 | Cold | None | None | East North Central | East North Central | Midwest | Not in a census Place | Electric, 120% Usage | EnergyStar, 120% Usage | Yes | Electric, 120% Usage | 65F | Yes | 2F | Day Setup and Night Setback +2h | Not Applicable | G2601150 | G2601150, G26003300 | None | 290 Rated kWh, 120% Usage | 20 ft^2 | Fiberglass | 0% Leakage, Uninsulated | 2 ft | None | data/cambium/LRMER_MidCase_15_2025start,data/cambium/LRMER_LowRECost_15_2025start,data/cambium/LRMER_95DecarbBy2035_15_2025start,data/cambium/LRMER_LowRECost_25_2025start | kg/MWh,kg/MWh,kg/MWh,kg/MWh | /lib/resources/data/cambium/LRMER_MidCase_15_2025start/RFCMc.csv,/lib/resources/data/cambium/LRMER_LowRECost_15_2025start/RFCMc.csv,/lib/resources/data/cambium/LRMER_95DecarbBy2035_15_2025start/RFCMc.csv,/lib/resources/data/cambium/LRMER_LowRECost_25_2025start/RFCMc.csv | lb/MBtu,lb/MBtu,lb/MBtu,lb/MBtu | 195.9,195.9,195.9,195.9 | 147.3,147.3,147.3,147.3 | 177.8,177.8,177.8,177.8 | LRMER_MidCase_15_2025start,LRMER_LowRECost_15_2025start,LRMER_95DecarbBy2035_15_2025start,LRMER_LowRECost_25_2025start | CO2e,CO2e,CO2e,CO2e | 200.0,200.0,200.0,200.0 | 400%+ | RFCMc | Vented Attic | None | None | None | None | None | Single-Family Detached | Single-Family Detached | Single-Family Detached | 1500-1999 | 1500-2499 | Heated Basement | None | 2 | 2 | <8 | None | Brick | No | Propane | 70F | No | 0F | None | No Exterior Use | Uninsulated | 200% Usage | None | None | None | Yes | None | No | Fuel Furnace, 92.5% AFUE | Ducted Heating | Propane Fuel Furnace | None | None | None | No | None | None | None | None | 160000-179999 | 140000+ | 150000+ | 10 ACH50 | R-19 | Uninsulated | Uninsulated | Uninsulated | Unfinished, Uninsulated | None | Brick, 12-in, 3-wythe, Uninsulated | Summer = 0.7, Winter = 0.85 | MISO | 100% Incandescent | 100% Usage | 100% Usage | CR04 | None | EF 17.6 | EF 12, National Average | None | None | None | None | None | None | None | None | Cooling Season, 7 days/wk | Left/Right at 15ft | 3 | Northeast | None | 200% | 85% | G26003300 | In metro area, not/partially in principal city | None | None | No | Hour11 | 103 | EF 15.9, 100% Usage | Asphalt Shingles, Medium | Stochastic | 1 | 1 | 2018 | 31 | 12 | 15 | None | MI | Owner | 1 | High | Occupied | 1940s | 1940-59 | Electric Heat Pump, 80 gal | Electricity | Yes | Custer | 41.93 | -83.43 | F9 B9 L9 R9 | Double, Low-E, Non-metal, Air, M-Gain | 0 | 0 |  | 629.5167 | 1.2702 |  | 36.6339 | 0.073918 |  | 0 | 0 |  | 0 | 0 |  | 150.9316 | 0.30454 |  | 319.7405 | 0.64516 |  | 621.8968 | 1.2548 |  | 0 | 0 | 0 | 0 | 1957.4217 | 184.6348 | 0.37255 |  | 0 | 1938.9582 | 3.9123 |  | 21.9803 | 0.044351 |  | 4326.0221 | 8.7288 |  | 0 | 0 | 0 | 565.6272 | 1.1413 |  | 914.0887 | 1.8444 |  | 0 | 0 | 0 | 0 | 0 | 0 | 0 | 0 | 0 | 0 |  | 0 | 0 | 0 |  | 0 | 0 | 0 | 0 |  | 0 | 0 | 28371.3311 | 0 | 0 | 40038.7834 | 40038.7834 | 80.7883 |  | 11667.1593 | 11667.1593 | 0 | 0 | 28371.3311 | 2067.3488 | 0 | 0 | 7807.3952 | 4703.444 | 0 | 0 | 7807.3952 | 4411.3396 | 0 | 0 | 7807.3952 | 4890.6924 | 0 | 0 | 7807.3952 | 9874.744 | 12510.8391 | 12218.7347 | 12698.0875
83579 | 0 | 242.131 | TRUE | 1690 | Non-CBSA East North Central | 5A | 5A | Hour3 | 4 | Cold | None | Standard Efficiency | East North Central | East North Central | Midwest | Not in a census Place | Gas, 100% Usage | EnergyStar, 100% Usage | Yes | Gas, 100% Usage | 70F | No | 0F | None | Not Applicable | G2601150 | G2601150, G26003300 | None | 290 Rated kWh, 100% Usage | 20 ft^2 | Fiberglass | 0% Leakage, Uninsulated | 2 ft | None | data/cambium/LRMER_MidCase_15_2025start,data/cambium/LRMER_LowRECost_15_2025start,data/cambium/LRMER_95DecarbBy2035_15_2025start,data/cambium/LRMER_LowRECost_25_2025start | kg/MWh,kg/MWh,kg/MWh,kg/MWh | /lib/resources/data/cambium/LRMER_MidCase_15_2025start/RFCMc.csv,/lib/resources/data/cambium/LRMER_LowRECost_15_2025start/RFCMc.csv,/lib/resources/data/cambium/LRMER_95DecarbBy2035_15_2025start/RFCMc.csv,/lib/resources/data/cambium/LRMER_LowRECost_25_2025start/RFCMc.csv | lb/MBtu,lb/MBtu,lb/MBtu,lb/MBtu | 195.9,195.9,195.9,195.9 | 147.3,147.3,147.3,147.3 | 177.8,177.8,177.8,177.8 | LRMER_MidCase_15_2025start,LRMER_LowRECost_15_2025start,LRMER_95DecarbBy2035_15_2025start,LRMER_LowRECost_25_2025start | CO2e,CO2e,CO2e,CO2e | 200.0,200.0,200.0,200.0 | 400%+ | RFCMc | Vented Attic | None | None | None | None | None | Single-Family Detached | Single-Family Detached | Single-Family Detached | 1500-1999 | 1500-2499 | Heated Basement | None | 3 | 3 | <8 | None | Brick | No | Natural Gas | 68F | No | 0F | None | No Exterior Use | Uninsulated | 100% Usage | None | None | None | Yes | None | No | Fuel Furnace, 80% AFUE | Ducted Heating | Natural Gas Fuel Furnace | None | None | None | No | None | None | None | None | 60000-69999 | 60000-79999 | 60000-99999 | 25 ACH50 | R-19 | Uninsulated | Uninsulated | Uninsulated | Unfinished, Uninsulated | None | Brick, 12-in, 3-wythe, Uninsulated | Summer = 0.7, Winter = 0.85 | MISO | 100% LED | 100% Usage | 100% Usage | CR04 | None | None | EF 12, National Average | Gas Fireplace | None | None | None | None | None | None | None | Cooling Season, 7 days/wk | Left/Right at 15ft | 1 | East | None | 100% | 85% | G26003300 | In metro area, not/partially in principal city | None | None | No | Hour9 | 103 | EF 19.9, 100% Usage | Composition Shingles | Stochastic | 1 | 1 | 2018 | 31 | 12 | 15 | None | MI | Owner | 1 | Medium | Occupied | <1940 | <1940 | Natural Gas Standard | Natural Gas | Yes | Custer | 41.93 | -83.43 | F18 B18 L18 R18 | Single, Clear, Non-metal | 67.9925 | 0.13719 |  | 24.618 | 0.049673 |  | 16.1189 | 0.032524 |  | 0 | 0 |  | 0 | 0 |  | 56.5627 | 0.11413 |  | 319.7405 | 0.64516 |  | 1414.0679 | 2.8532 |  | 0 | 0 | 0 | 0 | 0 | 30.7725 | 0.062091 |  | 0 | 473.6028 | 0.95561 |  | 21.9803 | 0.044351 |  | 1658.1961 | 3.3458 |  | 0 | 0 | 0 | 23.1526 | 0.046716 |  | 400.042 | 0.80719 |  | 0 | 0 | 0 | 0 | 327.3604 | 1318.8198 | 0 | 0 | 55948.4395 | 112.89 |  | 0 | 2742.266 | 5.5332 |  | 0 | 0 | 679.6318 | 1.3713 |  | 0 | 0 | 0 | 0 | 0 | 65523.6575 | 65523.6575 | 132.2105 |  | 4507.14 | 4507.14 | 0 | 61016.8106 | 0 | 811.0481 | 0 | 13910.5504 | 0 | 1835.8394 | 0 | 13910.5504 | 0 | 1708.071 | 0 | 13910.5504 | 0 | 1919.6759 | 0 | 13910.5504 | 0 | 14721.5985 | 15746.3897 | 15618.6214 | 15830.2263
83616 | 0 | 242.131 | TRUE | 885 | Non-CBSA East North Central | 6A | 6A | Hour3 | 2 | Cold | None | None | East North Central | East North Central | Midwest | Not in a census Place | Electric, 80% Usage | EnergyStar, 80% Usage | Yes | Electric, 80% Usage | 68F | No | 0F | None | Not Applicable | G2601430 | G2601430, G26001300 | None | None | 20 ft^2 | Fiberglass | None | 2 ft | None | data/cambium/LRMER_MidCase_15_2025start,data/cambium/LRMER_LowRECost_15_2025start,data/cambium/LRMER_95DecarbBy2035_15_2025start,data/cambium/LRMER_LowRECost_25_2025start | kg/MWh,kg/MWh,kg/MWh,kg/MWh | /lib/resources/data/cambium/LRMER_MidCase_15_2025start/RFCMc.csv,/lib/resources/data/cambium/LRMER_LowRECost_15_2025start/RFCMc.csv,/lib/resources/data/cambium/LRMER_95DecarbBy2035_15_2025start/RFCMc.csv,/lib/resources/data/cambium/LRMER_LowRECost_25_2025start/RFCMc.csv | lb/MBtu,lb/MBtu,lb/MBtu,lb/MBtu | 195.9,195.9,195.9,195.9 | 147.3,147.3,147.3,147.3 | 177.8,177.8,177.8,177.8 | LRMER_MidCase_15_2025start,LRMER_LowRECost_15_2025start,LRMER_95DecarbBy2035_15_2025start,LRMER_LowRECost_25_2025start | CO2e,CO2e,CO2e,CO2e | 200.0,200.0,200.0,200.0 | 100-150% | RFCMc | Vented Attic | None | None | None | None | None | Single-Family Detached | Single-Family Detached | Single-Family Detached | 750-999 | 0-1499 | Ambient | None | 1 | 1 | <8 | None | Brick | No | Propane | 55F | Yes | 3F | Day and Night -4h | No Exterior Use | Uninsulated | 50% Usage | Room AC, EER 9.8 | 40% Conditioned | Room AC | No | None | No | Fuel Wall/Floor Furnace, 60% AFUE | Non-Ducted Heating | Propane Fuel Wall/Floor Furnace | None | None | None | No | None | None | None | None | 10000-14999 | <20000 | <20000 | 10 ACH50 | R-38 | Ceiling R-13 | None | None | Unfinished, Uninsulated | None | Brick, 12-in, 3-wythe, R-15 | Summer = 0.7, Winter = 0.85 | MISO | 100% Incandescent | 100% Usage | 100% Usage | CR04 | None | None | EF 12, National Average | None | Gas Grill | None | None | None | None | None | None | Cooling Season, 7 days/wk | Left/Right at 15ft | 1 | West | None | 50% | 85% | G26001300 | Not/partially in metro area | None | None | No | Hour14 | 103 | EF 15.9, 100% Usage | Asphalt Shingles, Medium | Stochastic | 1 | 1 | 2018 | 31 | 12 | 15 | None | MI | Renter | 1 | Low | Vacant | 1990s | 1980-99 | Electric Standard | Electricity | Yes | Houghton Lake Rosco | 44.37 | -84.69 | F12 B12 L12 R12 | Double, Clear, Non-metal, Air | 0 | 0 |  | 0 | 0 |  | 0 | 0 |  | 0 | 0 |  | 343.1862 | 1.3223 |  | 0 | 0 |  | 319.7405 | 1.232 |  | 0 | 0 |  | 0 | 0 | 0 | 0 | 371.028 | 0 | 0 |  | 0 | 0 | 0 |  | 16.412 | 0.063237 |  | 0 | 0 |  | 0 | 0 | 0 | 0 | 0 |  | 480.0504 | 1.8497 |  | 0 | 0 | 0 | 0 | 0 | 0 | 0 | 0 | 0 | 0 |  | 0 | 0 | 0 |  | 0 | 0 | 0 | 0 |  | 0 | 0 | 8761.6527 | 0 | 0 | 10291.7768 | 10291.7768 | 39.6553 |  | 1530.4171 | 1530.4171 | 0 | 0 | 8761.6527 | 277.1926 | 0 | 0 | 2411.0394 | 620.3869 | 0 | 0 | 2411.0394 | 589.5594 | 0 | 0 | 2411.0394 | 641.9602 | 0 | 0 | 2411.0394 | 2688.232 | 3031.4263 | 3000.5988 | 3052.9996
83648 | 0 | 242.131 | TRUE | 3301 | Non-CBSA East North Central | 6A | 6A | Hour21 | 4 | Cold | None | Standard Efficiency | East North Central | East North Central | Midwest | Not in a census Place | Electric, 100% Usage | EnergyStar, 100% Usage | Yes | Propane, 100% Usage | 72F | No | 0F | None | Not Applicable | G2600110 | G2600110, G26001300 | None | 290 Rated kWh, 100% Usage | 20 ft^2 | Fiberglass | 20% Leakage, Uninsulated | 2 ft | None | data/cambium/LRMER_MidCase_15_2025start,data/cambium/LRMER_LowRECost_15_2025start,data/cambium/LRMER_95DecarbBy2035_15_2025start,data/cambium/LRMER_LowRECost_25_2025start | kg/MWh,kg/MWh,kg/MWh,kg/MWh | /lib/resources/data/cambium/LRMER_MidCase_15_2025start/RFCMc.csv,/lib/resources/data/cambium/LRMER_LowRECost_15_2025start/RFCMc.csv,/lib/resources/data/cambium/LRMER_95DecarbBy2035_15_2025start/RFCMc.csv,/lib/resources/data/cambium/LRMER_LowRECost_25_2025start/RFCMc.csv | lb/MBtu,lb/MBtu,lb/MBtu,lb/MBtu | 195.9,195.9,195.9,195.9 | 147.3,147.3,147.3,147.3 | 177.8,177.8,177.8,177.8 | LRMER_MidCase_15_2025start,LRMER_LowRECost_15_2025start,LRMER_95DecarbBy2035_15_2025start,LRMER_LowRECost_25_2025start | CO2e,CO2e,CO2e,CO2e | 200.0,200.0,200.0,200.0 | 300-400% | RFCMc | Vented Attic | None | None | None | None | None | Single-Family Detached | Single-Family Detached | Single-Family Detached | 3000-3999 | 2500-3999 | Unvented Crawlspace | 2 Car | 2 | 2 | <8 | Vinyl, Light | Brick | No | Propane | 65F | Yes | 6F | Night -5h | No Exterior Use | Uninsulated | 100% Usage | AC, SEER 15 | 60% Conditioned | Central AC | Yes | None | No | Fuel Furnace, 80% AFUE | Ducted Heating | Propane Fuel Furnace | None | None | None | No | None | None | None | None | 60000-69999 | 60000-79999 | 60000-99999 | 10 ACH50 | R-30 | Uninsulated | Wall R-10, Exterior | R-10, Exterior | Unfinished, Uninsulated | None | Brick, 12-in, 3-wythe, R-11 | Summer = 0.7, Winter = 0.85 | MISO | 100% Incandescent | 100% Usage | 100% Usage | CR04 | None | None | EF 12, National Average | None | None | None | None | None | None | None | None | Cooling Season, 7 days/wk | Left/Right at 15ft | 2 | North | None | 100% | 85% | G26001300 | Not/partially in metro area | None | None | No | Hour17 | 103 | EF 10.5, 100% Usage | Composition Shingles | Stochastic | 1 | 1 | 2018 | 31 | 12 | 15 | None | MI | Owner | 1 | Medium | Occupied | 1980s | 1980-99 | Propane Standard | Propane | Yes | Mbs Intl | 43.53 | -84.08 | F12 B12 L12 R12 | Double, Clear, Metal, Air, Exterior Clear Storm | 67.9925 | 0.070238 |  | 400.042 | 0.41325 |  | 23.4457 | 0.02422 |  | 73.5608 | 0.07599 |  | 1109.5671 | 1.1462 |  | 91.1451 | 0.094155 |  | 319.7405 | 0.3303 |  | 860.1636 | 0.88857 |  | 0 | 0 | 0 | 0 | 0 | 264.9362 | 0.27368 |  | 99.9372 | 3321.6675 | 3.4313 |  | 21.9803 | 0.022706 |  | 2321.4159 | 2.3981 |  | 0 | 0 | 0 | 27.8418 | 0.028761 |  | 727.1093 | 0.75112 |  | 0 | 0 | 0 | 0 | 0 | 0 | 0 | 0 | 0 | 0 |  | 0 | 0 | 0 |  | 0 | 0 | 0 | 0 |  | 0 | 0 | 33955.5072 | 4452.0426 | 813.5653 | 48951.6608 | 48951.6608 | 50.5681 |  | 9730.5457 | 9730.5457 | 0 | 0 | 39221.1152 | 1757.5253 | 0 | 0 | 10793.0377 | 3932.2131 | 0 | 0 | 10793.0377 | 3709.7261 | 0 | 0 | 10793.0377 | 4119.8448 | 0 | 0 | 10793.0377 | 12550.563 | 14725.2508 | 14502.7637 | 14912.8824
83668 | 0 | 242.131 | TRUE | 1220 | Non-CBSA East North Central | 6A | 6A | Hour2 | 3 | Cold | None | Standard Efficiency | East North Central | East North Central | Midwest | Not in a census Place | Electric, 120% Usage | EnergyStar, 120% Usage | Yes | Electric, 120% Usage | 75F | No | 0F | None | Not Applicable | G2600510 | G2600510, G26001300 | None | None | 20 ft^2 | Fiberglass | 0% Leakage, Uninsulated | 2 ft | None | data/cambium/LRMER_MidCase_15_2025start,data/cambium/LRMER_LowRECost_15_2025start,data/cambium/LRMER_95DecarbBy2035_15_2025start,data/cambium/LRMER_LowRECost_25_2025start | kg/MWh,kg/MWh,kg/MWh,kg/MWh | /lib/resources/data/cambium/LRMER_MidCase_15_2025start/RFCMc.csv,/lib/resources/data/cambium/LRMER_LowRECost_15_2025start/RFCMc.csv,/lib/resources/data/cambium/LRMER_95DecarbBy2035_15_2025start/RFCMc.csv,/lib/resources/data/cambium/LRMER_LowRECost_25_2025start/RFCMc.csv | lb/MBtu,lb/MBtu,lb/MBtu,lb/MBtu | 195.9,195.9,195.9,195.9 | 147.3,147.3,147.3,147.3 | 177.8,177.8,177.8,177.8 | LRMER_MidCase_15_2025start,LRMER_LowRECost_15_2025start,LRMER_95DecarbBy2035_15_2025start,LRMER_LowRECost_25_2025start | CO2e,CO2e,CO2e,CO2e | 200.0,200.0,200.0,200.0 | 400%+ | RFCMc | Vented Attic | None | None | None | None | None | Single-Family Detached | Single-Family Detached | Single-Family Detached | 1000-1499 | 0-1499 | Heated Basement | 1 Car | 1 | 1 | <8 | None | Brick | No | Other Fuel | 68F | Yes | 6F | Day and Night +4h | No Exterior Use | Uninsulated | 200% Usage | AC, SEER 13 | 60% Conditioned | Central AC | Yes | None | No | Other | Ducted Heating | None | None | None | None | No | None | None | None | None | 160000-179999 | 140000+ | 150000+ | 50 ACH50 | R-19 | Uninsulated | Uninsulated | Uninsulated | Unfinished, Uninsulated | None | Brick, 12-in, 3-wythe, Uninsulated | Summer = 0.7, Winter = 0.85 | MISO | 100% Incandescent | 100% Usage | 100% Usage | CR04 | None | EF 15.9 | None | None | None | None | None | None | None | None | None | Cooling Season, 7 days/wk | Left/Right at 15ft | 2 | South | None | 200% | 85% | G26001300 | Not/partially in metro area | None | None | No | Hour18 | 103 | EF 19.9, 100% Usage | Composition Shingles | Stochastic | 1 | 1 | 2018 | 31 | 12 | 15 | None | MI | Owner | 1 | High | Occupied | 1950s | 1940-59 | Electric Standard | Electricity | Yes | Mbs Intl | 43.53 | -84.08 | F9 B9 L9 R9 | Double, Low-E, Non-metal, Air, M-Gain | 67.9925 | 0.19004 |  | 480.0504 | 1.3418 |  | 28.1348 | 0.078639 |  | 193.1338 | 0.53982 |  | 863.0943 | 2.4124 |  | 0 | 0 |  | 0 | 0 |  | 0 | 0 |  | 0 | 0 | 0 | 0 | 4652.7963 | 160.896 | 0.44972 |  | 99.9372 | 1535.3993 | 4.2916 |  | 21.9803 | 0.061437 |  | 3581.6215 | 10.0109 |  | 0 | 0 | 0 | 486.498 | 1.3598 |  | 880.0924 | 2.4599 |  | 0 | 0 | 0 | 0 | 0 | 0 | 0 | 0 | 0 | 0 |  | 0 | 0 | 0 |  | 0 | 0 | 0 | 0 |  | 0 | 0 | 0 | 0 | 0 | 13051.627 | 13051.627 | 36.4804 |  | 13051.627 | 13051.627 | 0 | 0 | 0 | 2314.4709 | 0 | 0 | 0 | 5221.6075 | 0 | 0 | 0 | 4933.946 | 0 | 0 | 0 | 5454.5408 | 0 | 0 | 0 | 2314.4709 | 5221.6075 | 4933.946 | 5454.5408
83729 | 0 | 242.131 | TRUE | 1690 | CBSA Detroit-Warren-Dearborn, MI | 5A | 5A | Hour4 | 3 | Cold | None | Standard Efficiency | East North Central | East North Central | Midwest | In another census Place | Gas, 100% Usage | Standard, 100% Usage | Yes | Electric, 100% Usage | 72F | Yes | 2F | Night Setup +2h | Not Applicable | G2601630 | G2601630, G26003206 | None | None | 20 ft^2 | Fiberglass | 30% Leakage, Uninsulated | 2 ft | None | data/cambium/LRMER_MidCase_15_2025start,data/cambium/LRMER_LowRECost_15_2025start,data/cambium/LRMER_95DecarbBy2035_15_2025start,data/cambium/LRMER_LowRECost_25_2025start | kg/MWh,kg/MWh,kg/MWh,kg/MWh | /lib/resources/data/cambium/LRMER_MidCase_15_2025start/RFCMc.csv,/lib/resources/data/cambium/LRMER_LowRECost_15_2025start/RFCMc.csv,/lib/resources/data/cambium/LRMER_95DecarbBy2035_15_2025start/RFCMc.csv,/lib/resources/data/cambium/LRMER_LowRECost_25_2025start/RFCMc.csv | lb/MBtu,lb/MBtu,lb/MBtu,lb/MBtu | 195.9,195.9,195.9,195.9 | 147.3,147.3,147.3,147.3 | 177.8,177.8,177.8,177.8 | LRMER_MidCase_15_2025start,LRMER_LowRECost_15_2025start,LRMER_95DecarbBy2035_15_2025start,LRMER_LowRECost_25_2025start | CO2e,CO2e,CO2e,CO2e | 200.0,200.0,200.0,200.0 | 200-300% | RFCMc | Vented Attic | None | None | None | None | None | Single-Family Detached | Single-Family Detached | Single-Family Detached | 1500-1999 | 1500-2499 | Vented Crawlspace | None | 1 | 1 | <8 | Brick, Medium/Dark | Wood Frame | No | Natural Gas | 68F | Yes | 3F | Night +1h | No Exterior Use | Uninsulated | 100% Usage | AC, SEER 13 | 100% Conditioned | Central AC | Yes | None | No | Fuel Furnace, 80% AFUE | Ducted Heating | Natural Gas Fuel Furnace | None | None | None | No | None | None | None | None | 30000-34999 | 20000-39999 | 20000-39999 | 15 ACH50 | R-19 | Uninsulated | Uninsulated | Uninsulated | Unfinished, Uninsulated | None | Wood Stud, Uninsulated | Summer = 0.7, Winter = 0.85 | MISO | 100% LED | 100% Usage | 100% Usage | CR04 | None | None | None | None | None | None | Electric | None | None | None | None | Cooling Season, 7 days/wk | Left/Right at 15ft | 1 | Southwest | None | 100% | 85% | G26003206 | In metro area, not/partially in principal city | None | None | No | Hour16 | 103 | EF 17.6, 100% Usage | Asphalt Shingles, Medium | Stochastic | 1 | 1 | 2018 | 31 | 12 | 15 | None | MI | Owner | 1 | Medium | Occupied | 1950s | 1940-59 | Natural Gas Standard | Natural Gas | Yes | Detroit Metropolita | 42.22 | -83.35 | F9 B9 L9 R9 | Double, Low-E, Non-metal, Air, M-Gain | 67.9925 | 0.13719 |  | 46.8914 | 0.094615 |  | 19.6358 | 0.03962 |  | 739.4183 | 1.492 |  | 2898.766 | 5.849 |  | 0 | 0 |  | 0 | 0 |  | 1112.4978 | 2.2447 |  | 0 | 0 | 753.7788 | 744.6936 | 0 | 30.7725 | 0.062091 |  | 0 | 473.6028 | 0.95561 |  | 21.9803 | 0.044351 |  | 1658.1961 | 3.3458 |  | 0 | 0 | 0 | 339.6694 | 0.68537 |  | 434.0383 | 0.87578 |  | 0 | 0 | 0 | 0 | 624.2414 | 0 | 0 | 0 | 43932.8187 | 88.6455 |  | 0 | 2876.7856 | 5.8046 |  | 0 | 0 | 0 | 0 |  | 0 | 0 | 0 | 0 | 0 | 56776.0722 | 56776.0722 | 114.56 |  | 9342.2265 | 9342.2265 | 0 | 47433.8458 | 0 | 1707.6396 | 0 | 10813.9465 | 0 | 3772.686 | 0 | 10813.9465 | 0 | 3609.7443 | 0 | 10813.9465 | 0 | 3921.3124 | 0 | 10813.9465 | 0 | 12521.5861 | 14586.6325 | 14423.6908 | 14735.2589
83744 | 0 | 242.131 | TRUE | 1220 | CBSA Detroit-Warren-Dearborn, MI | 5A | 5A | Hour3 | 4 | Cold | None | None | East North Central | East North Central | Midwest | Not in a census Place | Gas, 80% Usage | EnergyStar, 80% Usage | Yes | Electric, 80% Usage | 78F | Yes | 2F | Day Setup -2h | Not Applicable | G2601630 | G2601630, G26003202 | None | 318 Rated kWh, 80% Usage | 20 ft^2 | Fiberglass | None | 2 ft | None | data/cambium/LRMER_MidCase_15_2025start,data/cambium/LRMER_LowRECost_15_2025start,data/cambium/LRMER_95DecarbBy2035_15_2025start,data/cambium/LRMER_LowRECost_25_2025start | kg/MWh,kg/MWh,kg/MWh,kg/MWh | /lib/resources/data/cambium/LRMER_MidCase_15_2025start/RFCMc.csv,/lib/resources/data/cambium/LRMER_LowRECost_15_2025start/RFCMc.csv,/lib/resources/data/cambium/LRMER_95DecarbBy2035_15_2025start/RFCMc.csv,/lib/resources/data/cambium/LRMER_LowRECost_25_2025start/RFCMc.csv | lb/MBtu,lb/MBtu,lb/MBtu,lb/MBtu | 195.9,195.9,195.9,195.9 | 147.3,147.3,147.3,147.3 | 177.8,177.8,177.8,177.8 | LRMER_MidCase_15_2025start,LRMER_LowRECost_15_2025start,LRMER_95DecarbBy2035_15_2025start,LRMER_LowRECost_25_2025start | CO2e,CO2e,CO2e,CO2e | 200.0,200.0,200.0,200.0 | 400%+ | RFCMc | Vented Attic | None | None | None | None | None | Single-Family Detached | Single-Family Detached | Single-Family Detached | 1000-1499 | 0-1499 | Unheated Basement | None | 1 | 1 | <8 | None | Brick | No | Natural Gas | 62F | No | 0F | None | No Exterior Use | Uninsulated | 50% Usage | Room AC, EER 10.7 | 20% Conditioned | Room AC | No | None | No | Fuel Wall/Floor Furnace, 60% AFUE | Non-Ducted Heating | Natural Gas Fuel Wall/Floor Furnace | None | None | None | No | None | None | None | None | 120000-139999 | 120000-139999 | 100000-149999 | 25 ACH50 | R-13 | Uninsulated | Uninsulated | Uninsulated | Unfinished, Uninsulated | None | Brick, 12-in, 3-wythe, Uninsulated | Summer = 0.7, Winter = 0.85 | MISO | 100% LED | 100% Usage | 100% Usage | CR04 | None | None | None | None | None | None | None | None | None | None | None | Cooling Season, 7 days/wk | Left/Right at 15ft | 4 | South | None | 50% | 85% | G26003202 | In metro area, not/partially in principal city | None | None | No | Hour18 | 103 | EF 17.6, 100% Usage | Composition Shingles | Stochastic | 1 | 1 | 2018 | 31 | 12 | 15 | None | MI | Owner | 1 | Low | Occupied | 1940s | 1940-59 | Natural Gas Standard | Natural Gas | Yes | Detroit Metropolita | 42.22 | -83.35 | F9 B9 L9 R9 | Double, Clear, Metal, Air | 0 | 0 |  | 46.3052 | 0.12943 |  | 30.1863 | 0.084373 |  | 0 | 0 |  | 245.3005 | 0.68563 |  | 137.4503 | 0.38418 |  | 0 | 0 |  | 0 | 0 |  | 0 | 0 | 0 | 0 | 0 | 26.9625 | 0.075363 |  | 0 | 375.131 | 1.0485 |  | 21.9803 | 0.061437 |  | 1147.6663 | 3.2078 |  | 0 | 0 | 0 | 429.9353 | 1.2017 |  | 434.0383 | 1.2132 |  | 0 | 0 | 0 | 0 | 616.3285 | 0 | 0 | 0 | 26879.0132 | 75.129 |  | 0 | 4261.8395 | 11.9122 |  | 0 | 0 | 0 | 0 |  | 0 | 0 | 0 | 0 | 0 | 34652.7233 | 34652.7233 | 96.8572 |  | 2895.2491 | 2895.2491 | 0 | 31757.4742 | 0 | 520.0446 | 0 | 7240.0595 | 0 | 1168.58 | 0 | 7240.0595 | 0 | 1104.1912 | 0 | 7240.0595 | 0 | 1221.1156 | 0 | 7240.0595 | 0 | 7760.1041 | 8408.6396 | 8344.2508 | 8461.1751
83759 | 0 | 242.131 | TRUE | 3301 | Non-CBSA East North Central | 5A | 5A | Hour2 | 4 | Cold | None | Standard Efficiency | East North Central | East North Central | Midwest | MI, Kalamazoo | Gas, 100% Usage | Standard, 100% Usage | Yes | Electric, 100% Usage | 70F | No | 0F | None | Not Applicable | G2600770 | G2600770, G26002102 | None | 290 Rated kWh, 100% Usage | 20 ft^2 | Fiberglass | 0% Leakage, Uninsulated | 2 ft | None | data/cambium/LRMER_MidCase_15_2025start,data/cambium/LRMER_LowRECost_15_2025start,data/cambium/LRMER_95DecarbBy2035_15_2025start,data/cambium/LRMER_LowRECost_25_2025start | kg/MWh,kg/MWh,kg/MWh,kg/MWh | /lib/resources/data/cambium/LRMER_MidCase_15_2025start/RFCMc.csv,/lib/resources/data/cambium/LRMER_LowRECost_15_2025start/RFCMc.csv,/lib/resources/data/cambium/LRMER_95DecarbBy2035_15_2025start/RFCMc.csv,/lib/resources/data/cambium/LRMER_LowRECost_25_2025start/RFCMc.csv | lb/MBtu,lb/MBtu,lb/MBtu,lb/MBtu | 195.9,195.9,195.9,195.9 | 147.3,147.3,147.3,147.3 | 177.8,177.8,177.8,177.8 | LRMER_MidCase_15_2025start,LRMER_LowRECost_15_2025start,LRMER_95DecarbBy2035_15_2025start,LRMER_LowRECost_25_2025start | CO2e,CO2e,CO2e,CO2e | 200.0,200.0,200.0,200.0 | 400%+ | RFCMc | Vented Attic | None | None | None | None | None | Single-Family Detached | Single-Family Detached | Single-Family Detached | 3000-3999 | 2500-3999 | Heated Basement | 2 Car | 2 | 2 | <8 | Vinyl, Light | Brick | No | Natural Gas | 70F | Yes | 3F | Day +2h | No Exterior Use | Uninsulated | 100% Usage | AC, SEER 15 | 80% Conditioned | Central AC | Yes | None | No | Fuel Furnace, 92.5% AFUE | Ducted Heating | Natural Gas Fuel Furnace | None | None | None | No | None | None | None | None | 100000-119999 | 100000-119999 | 100000-149999 | 5 ACH50 | R-30 | Uninsulated | Wall R-10, Exterior | R-10, Exterior | Unfinished, Uninsulated | None | Brick, 12-in, 3-wythe, R-19 | Summer = 0.7, Winter = 0.85 | MISO | 100% CFL | 100% Usage | 100% Usage | CR04 | None | None | EF 12, National Average | None | None | None | None | None | None | None | None | Cooling Season, 7 days/wk | Left/Right at 15ft | 2 | North | None | 100% | 85% | G26002102 | In metro area, principal city | None | None | No | Hour16 | 104 | EF 10.5, 100% Usage | Composition Shingles | Stochastic | 1 | 1 | 2018 | 31 | 12 | 15 | None | MI | Owner | 1 | Medium | Occupied | 2010s | 2010s | Natural Gas Standard | Natural Gas | Yes | Kalamazoo Battle Cr | 42.24 | -85.55 | F9 B9 L9 R9 | Double, Low-E, Non-metal, Air, M-Gain | 67.9925 | 0.070238 |  | 68.2856 | 0.07054 |  | 28.4279 | 0.029367 |  | 201.3398 | 0.20799 |  | 1389.1569 | 1.435 |  | 91.1451 | 0.094155 |  | 319.7405 | 0.3303 |  | 448.3987 | 0.4632 |  | 0 | 0 | 0 | 0 | 0 | 66.2341 | 0.068421 |  | 24.911 | 1062.6757 | 1.0978 |  | 21.9803 | 0.022706 |  | 2321.4159 | 2.3981 |  | 0 | 0 | 0 | 405.6104 | 0.419 |  | 727.1093 | 0.75112 |  | 0 | 0 | 0 | 0 | 905.8827 | 0 | 0 | 0 | 20298.1023 | 20.9684 |  | 0 | 4511.243 | 4.6602 |  | 0 | 0 | 0 | 0 |  | 0 | 0 | 0 | 0 | 0 | 32959.0656 | 32959.0656 | 34.0474 |  | 7244.1307 | 7244.1307 | 0 | 25714.9349 | 0 | 1306.1637 | 0 | 5862.4659 | 0 | 2928.146 | 0 | 5862.4659 | 0 | 2772.7825 | 0 | 5862.4659 | 0 | 3046.3726 | 0 | 5862.4659 | 0 | 7168.6296 | 8790.612 | 8635.2484 | 8908.8385
83794 | 0 | 242.131 | TRUE | 1220 | CBSA Detroit-Warren-Dearborn, MI | 5A | 5A | Hour7 | 3 | Cold | None | None | East North Central | East North Central | Midwest | MI, Dearborn | Electric, 100% Usage | EnergyStar, 100% Usage | Yes | Gas, 100% Usage | 80F | Yes | 2F | Day Setup +5h | Not Applicable | G2601630 | G2601630, G26003203 | None | None | 20 ft^2 | Fiberglass | 20% Leakage, Uninsulated | 2 ft | None | data/cambium/LRMER_MidCase_15_2025start,data/cambium/LRMER_LowRECost_15_2025start,data/cambium/LRMER_95DecarbBy2035_15_2025start,data/cambium/LRMER_LowRECost_25_2025start | kg/MWh,kg/MWh,kg/MWh,kg/MWh | /lib/resources/data/cambium/LRMER_MidCase_15_2025start/RFCMc.csv,/lib/resources/data/cambium/LRMER_LowRECost_15_2025start/RFCMc.csv,/lib/resources/data/cambium/LRMER_95DecarbBy2035_15_2025start/RFCMc.csv,/lib/resources/data/cambium/LRMER_LowRECost_25_2025start/RFCMc.csv | lb/MBtu,lb/MBtu,lb/MBtu,lb/MBtu | 195.9,195.9,195.9,195.9 | 147.3,147.3,147.3,147.3 | 177.8,177.8,177.8,177.8 | LRMER_MidCase_15_2025start,LRMER_LowRECost_15_2025start,LRMER_95DecarbBy2035_15_2025start,LRMER_LowRECost_25_2025start | CO2e,CO2e,CO2e,CO2e | 200.0,200.0,200.0,200.0 | 400%+ | RFCMc | Vented Attic | None | None | None | None | None | Single-Family Detached | Single-Family Detached | Single-Family Detached | 1000-1499 | 0-1499 | Unheated Basement | None | 1 | 1 | <8 | None | Brick | No | Natural Gas | 70F | No | 0F | None | No Exterior Use | Uninsulated | 100% Usage | None | None | None | Yes | None | No | Fuel Furnace, 80% AFUE | Ducted Heating | Natural Gas Fuel Furnace | None | None | None | No | None | None | None | None | 70000-79999 | 60000-79999 | 60000-99999 | 25 ACH50 | R-38 | Uninsulated | Uninsulated | Uninsulated | Unfinished, Uninsulated | None | Brick, 12-in, 3-wythe, Uninsulated | Summer = 0.7, Winter = 0.85 | MISO | 100% LED | 100% Usage | 100% Usage | CR04 | None | None | None | None | None | None | None | None | None | None | None | Cooling Season, 7 days/wk | Left/Right at 15ft | 2 | Northeast | None | 100% | 85% | G26003203 | In metro area, not/partially in principal city | None | None | No | Hour17 | 103 | EF 17.6, 100% Usage | Composition Shingles | Stochastic | 1 | 1 | 2018 | 31 | 12 | 15 | None | MI | Owner | 1 | Medium | Occupied | 1950s | 1940-59 | Natural Gas Standard | Natural Gas | Yes | Detroit Metropolita | 42.22 | -83.35 | F9 B9 L9 R9 | Single, Clear, Non-metal | 0 | 0 |  | 400.042 | 1.1182 |  | 23.4457 | 0.065533 |  | 0 | 0 |  | 0 | 0 |  | 0 | 0 |  | 0 | 0 |  | 902.952 | 2.5238 |  | 0 | 0 | 0 | 0 | 0 | 26.9625 | 0.075363 |  | 0 | 375.131 | 1.0485 |  | 21.9803 | 0.061437 |  | 1790.6642 | 5.0051 |  | 0 | 0 | 0 | 27.8418 | 0.07782 |  | 434.0383 | 1.2132 |  | 0 | 0 | 0 | 0 | 0 | 0 | 0 | 0 | 35656.7848 | 99.6636 |  | 0 | 3961.7347 | 11.0734 |  | 0 | 0 | 813.5653 | 2.274 |  | 0 | 0 | 0 | 0 | 0 | 44434.8495 | 44434.8495 | 124.199 |  | 4002.7647 | 4002.7647 | 0 | 40432.0848 | 0 | 717.8131 | 0 | 9217.681 | 0 | 1627.811 | 0 | 9217.681 | 0 | 1515.7501 | 0 | 9217.681 | 0 | 1701.5874 | 0 | 9217.681 | 0 | 9935.4941 | 10845.492 | 10733.4311 | 10919.2683
83855 | 0 | 242.131 | TRUE | 2176 | Non-CBSA East North Central | 6A | 6A | Hour2 | 3 | Cold | None | None | East North Central | East North Central | Midwest | Not in a census Place | None | None | None | Electric, 100% Usage | 70F | No | 0F | None | Not Applicable | G2600290 | G2600290, G26000400 | None | 290 Rated kWh, 100% Usage | 20 ft^2 | Fiberglass | 30% Leakage, Uninsulated | 2 ft | None | data/cambium/LRMER_MidCase_15_2025start,data/cambium/LRMER_LowRECost_15_2025start,data/cambium/LRMER_95DecarbBy2035_15_2025start,data/cambium/LRMER_LowRECost_25_2025start | kg/MWh,kg/MWh,kg/MWh,kg/MWh | /lib/resources/data/cambium/LRMER_MidCase_15_2025start/RFCMc.csv,/lib/resources/data/cambium/LRMER_LowRECost_15_2025start/RFCMc.csv,/lib/resources/data/cambium/LRMER_95DecarbBy2035_15_2025start/RFCMc.csv,/lib/resources/data/cambium/LRMER_LowRECost_25_2025start/RFCMc.csv | lb/MBtu,lb/MBtu,lb/MBtu,lb/MBtu | 195.9,195.9,195.9,195.9 | 147.3,147.3,147.3,147.3 | 177.8,177.8,177.8,177.8 | LRMER_MidCase_15_2025start,LRMER_LowRECost_15_2025start,LRMER_95DecarbBy2035_15_2025start,LRMER_LowRECost_25_2025start | CO2e,CO2e,CO2e,CO2e | 200.0,200.0,200.0,200.0 | 400%+ | RFCMc | Vented Attic | None | None | None | None | None | Single-Family Detached | Single-Family Detached | Single-Family Detached | 2000-2499 | 1500-2499 | Vented Crawlspace | 2 Car | 2 | 2 | <8 | None | Brick | No | Natural Gas | 68F | No | 0F | None | No Exterior Use | Uninsulated | 100% Usage | AC, SEER 15 | 60% Conditioned | Central AC | Yes | None | No | Fuel Wall/Floor Furnace, 60% AFUE | Non-Ducted Heating | Natural Gas Fuel Wall/Floor Furnace | None | None | None | No | None | None | None | None | 200000+ | 140000+ | 150000+ | 8 ACH50 | R-30 | Uninsulated | Uninsulated | Uninsulated | Unfinished, Uninsulated | None | Brick, 12-in, 3-wythe, R-19 | Summer = 0.7, Winter = 0.85 | MISO | 100% CFL | 100% Usage | 100% Usage | CR04 | None | None | None | None | None | None | Electric | None | None | None | None | Cooling Season, 7 days/wk | Left/Right at 15ft | 3 | Northwest | None | 100% | 85% | G26000400 | Not/partially in metro area | None | None | No | Hour11 | 103 | EF 6.7, 100% Usage | Asphalt Shingles, Medium | Stochastic | 1 | 1 | 2018 | 31 | 12 | 15 | None | MI | Owner | 1 | Medium | Occupied | 1980s | 1980-99 | Natural Gas Standard | Natural Gas | Yes | Charlevoix Muni | 45.31 | -85.27 | F9 B9 L9 R9 | Double, Clear, Non-metal, Air | 0 | 0 |  | 0 | 0 |  | 0 | 0 |  | 277.5383 | 0.43493 |  | 1070.8817 | 1.6782 |  | 125.7275 | 0.19703 |  | 0 | 0 |  | 0 | 0 |  | 0 | 0 | 1105.7571 | 1092.5689 | 0 | 52.1667 | 0.08175 |  | 24.911 | 753.7788 | 1.1812 |  | 21.9803 | 0.034445 |  | 2286.8336 | 3.5837 |  | 0 | 0 | 0 | 471.2583 | 0.73851 |  | 1356.0398 | 2.125 |  | 0 | 0 | 0 | 0 | 0 | 0 | 0 | 0 | 38392.6032 | 60.1649 |  | 0 | 5835.9242 | 9.1455 |  | 0 | 0 | 0 | 0 |  | 0 | 0 | 0 | 0 | 0 | 52868.5557 | 52868.5557 | 82.8501 |  | 8639.7351 | 8639.7351 | 0 | 44228.5275 | 0 | 1570.0732 | 0 | 10083.2178 | 0 | 3509.5807 | 0 | 10083.2178 | 0 | 3320.659 | 0 | 10083.2178 | 0 | 3656.3201 | 0 | 10083.2178 | 0 | 11653.291 | 13592.7985 | 13403.8768 | 13739.5379
83879 | 0 | 242.131 | TRUE | 2176 | CBSA Detroit-Warren-Dearborn, MI | 5A | 5A | Hour3 | 3 | Cold | None | None | East North Central | East North Central | Midwest | MI, Novi | Gas, 100% Usage | EnergyStar, 100% Usage | Yes | Electric, 100% Usage | 68F | No | 0F | None | Not Applicable | G2601250 | G2601250, G26002905 | None | None | 20 ft^2 | Fiberglass | 0% Leakage, Uninsulated | 2 ft | None | data/cambium/LRMER_MidCase_15_2025start,data/cambium/LRMER_LowRECost_15_2025start,data/cambium/LRMER_95DecarbBy2035_15_2025start,data/cambium/LRMER_LowRECost_25_2025start | kg/MWh,kg/MWh,kg/MWh,kg/MWh | /lib/resources/data/cambium/LRMER_MidCase_15_2025start/RFCMc.csv,/lib/resources/data/cambium/LRMER_LowRECost_15_2025start/RFCMc.csv,/lib/resources/data/cambium/LRMER_95DecarbBy2035_15_2025start/RFCMc.csv,/lib/resources/data/cambium/LRMER_LowRECost_25_2025start/RFCMc.csv | lb/MBtu,lb/MBtu,lb/MBtu,lb/MBtu | 195.9,195.9,195.9,195.9 | 147.3,147.3,147.3,147.3 | 177.8,177.8,177.8,177.8 | LRMER_MidCase_15_2025start,LRMER_LowRECost_15_2025start,LRMER_95DecarbBy2035_15_2025start,LRMER_LowRECost_25_2025start | CO2e,CO2e,CO2e,CO2e | 200.0,200.0,200.0,200.0 | 400%+ | RFCMc | Vented Attic | None | None | None | None | None | Single-Family Detached | Single-Family Detached | Single-Family Detached | 2000-2499 | 1500-2499 | Heated Basement | 2 Car | 1 | 1 | <8 | Vinyl, Light | Brick | No | Natural Gas | 68F | Yes | 3F | Day and Night -5h | No Exterior Use | Uninsulated | 100% Usage | AC, SEER 13 | 100% Conditioned | Central AC | Yes | None | No | Fuel Furnace, 80% AFUE | Ducted Heating | Natural Gas Fuel Furnace | None | None | None | No | None | None | None | None | 200000+ | 140000+ | 150000+ | 7 ACH50 | R-30 | Uninsulated | Uninsulated | Uninsulated | Unfinished, Uninsulated | None | Brick, 12-in, 3-wythe, R-19 | Summer = 0.7, Winter = 0.85 | MISO | 100% Incandescent | 100% Usage | 100% Usage | CR04 | None | None | EF 12, National Average | None | None | None | None | None | None | None | Typical Efficiency | Cooling Season, 7 days/wk | Left/Right at 15ft | 5 | South | None | 100% | 85% | G26002905 | In metro area, not/partially in principal city | None | None | No | Hour13 | 103 | EF 17.6, 100% Usage | Asphalt Shingles, Medium | Stochastic | 1 | 1 | 2018 | 31 | 12 | 15 | None | MI | Renter | 1 | Medium | Occupied | 1990s | 1980-99 | Natural Gas Standard | Natural Gas | Yes | Oakland Co Intl | 42.67 | -83.42 | F12 B12 L12 R12 | Double, Low-E, Non-metal, Air, M-Gain | 0 | 0 |  | 69.1648 | 0.10839 |  | 45.1329 | 0.070728 |  | 336.4456 | 0.52724 |  | 2271.0077 | 3.5589 |  | 0 | 0 |  | 319.7405 | 0.50106 |  | 420.557 | 0.65905 |  | 0 | 0 | 0 | 0 | 0 | 208.6666 | 0.327 |  | 99.9372 | 2355.9983 | 3.6921 |  | 21.9803 | 0.034445 |  | 2791.795 | 4.375 |  | 0 | 0 | 0 | 603.1403 | 0.94518 |  | 434.0383 | 0.68018 |  | 545.9914 | 0 | 0 | 0 | 918.1917 | 0 | 0 | 0 | 16465.6119 | 25.8032 |  | 0 | 7783.3815 | 12.1973 |  | 0 | 0 | 0 | 0 |  | 0 | 0 | 0 | 0 | 0 | 35691.3672 | 35691.3672 | 55.9318 |  | 10523.8891 | 10523.8891 | 0 | 25167.1851 | 0 | 1905.2839 | 0 | 5737.6269 | 0 | 4266.8114 | 0 | 5737.6269 | 0 | 4039.8855 | 0 | 5737.6269 | 0 | 4441.0934 | 0 | 5737.6269 | 0 | 7642.9108 | 10004.4383 | 9777.5124 | 10178.7203
83899 | 0 | 242.131 | TRUE | 1690 | Non-CBSA East North Central | 6A | 6A | Hour3 | 3 | Cold | None | Standard Efficiency | East North Central | East North Central | Midwest | Not in a census Place | Gas, 120% Usage | EnergyStar, 120% Usage | Yes | Electric, 120% Usage | 75F | No | 0F | None | Not Applicable | G2600850 | G2600850, G26000600 | None | None | 20 ft^2 | Fiberglass | 20% Leakage, Uninsulated | 2 ft | None | data/cambium/LRMER_MidCase_15_2025start,data/cambium/LRMER_LowRECost_15_2025start,data/cambium/LRMER_95DecarbBy2035_15_2025start,data/cambium/LRMER_LowRECost_25_2025start | kg/MWh,kg/MWh,kg/MWh,kg/MWh | /lib/resources/data/cambium/LRMER_MidCase_15_2025start/RFCMc.csv,/lib/resources/data/cambium/LRMER_LowRECost_15_2025start/RFCMc.csv,/lib/resources/data/cambium/LRMER_95DecarbBy2035_15_2025start/RFCMc.csv,/lib/resources/data/cambium/LRMER_LowRECost_25_2025start/RFCMc.csv | lb/MBtu,lb/MBtu,lb/MBtu,lb/MBtu | 195.9,195.9,195.9,195.9 | 147.3,147.3,147.3,147.3 | 177.8,177.8,177.8,177.8 | LRMER_MidCase_15_2025start,LRMER_LowRECost_15_2025start,LRMER_95DecarbBy2035_15_2025start,LRMER_LowRECost_25_2025start | CO2e,CO2e,CO2e,CO2e | 200.0,200.0,200.0,200.0 | 100-150% | RFCMc | Vented Attic | None | None | None | None | None | Single-Family Detached | Single-Family Detached | Single-Family Detached | 1500-1999 | 1500-2499 | Vented Crawlspace | None | 2 | 2 | <8 | None | Brick | No | Natural Gas | 70F | Yes | 6F | Day and Night -2h | No Exterior Use | Uninsulated | 200% Usage | AC, SEER 13 | 80% Conditioned | Central AC | Yes | None | No | Fuel Furnace, 92.5% AFUE | Ducted Heating | Natural Gas Fuel Furnace | None | None | None | No | None | None | None | None | 20000-24999 | 20000-39999 | 20000-39999 | 20 ACH50 | R-19 | Uninsulated | Uninsulated | Uninsulated | Unfinished, Uninsulated | None | Brick, 12-in, 3-wythe, Uninsulated | Summer = 0.7, Winter = 0.85 | MISO | 100% CFL | 100% Usage | 100% Usage | CR04 | None | None | EF 12, National Average | None | None | None | None | None | None | None | None | Cooling Season, 7 days/wk | Left/Right at 15ft | 3 | Southwest | None | 200% | 85% | G26000600 | Not/partially in metro area | None | None | No | Hour10 | 103 | EF 17.6, 100% Usage | Composition Shingles | Stochastic | 1 | 1 | 2018 | 31 | 12 | 15 | None | MI | Owner | 1 | High | Occupied | <1940 | <1940 | Natural Gas Premium | Natural Gas | Yes | Roben Hood | 43.72 | -85.5 | F30 B30 L30 R30 | Double, Clear, Non-metal, Air | 40.7369 | 0.082197 |  | 56.2696 | 0.11354 |  | 36.6339 | 0.073918 |  | 146.8286 | 0.29626 |  | 1546.8291 | 3.1211 |  | 0 | 0 |  | 319.7405 | 0.64516 |  | 911.451 | 1.8391 |  | 0 | 0 | 0 | 0 | 0 | 46.0122 | 0.092841 |  | 0 | 620.1384 | 1.2513 |  | 21.9803 | 0.044351 |  | 4326.0221 | 8.7288 |  | 0 | 0 | 0 | 565.6272 | 1.1413 |  | 434.0383 | 0.87578 |  | 0 | 0 | 0 | 0 | 747.3312 | 0 | 0 | 0 | 41102.6314 | 82.9349 |  | 0 | 8931.6339 | 18.0218 |  | 0 | 0 | 0 | 0 |  | 0 | 0 | 0 | 0 | 0 | 59854.7838 | 59854.7838 | 120.7721 |  | 9072.8942 | 9072.8942 | 0 | 50781.8897 | 0 | 1635.9299 | 0 | 11577.1936 | 0 | 3667.4776 | 0 | 11577.1936 | 0 | 3468.8241 | 0 | 11577.1936 | 0 | 3816.5049 | 0 | 11577.1936 | 0 | 13213.1235 | 15244.6712 | 15046.0177 | 15393.6985
83932 | 0 | 242.131 | TRUE | 2176 | Non-CBSA East North Central | 5A | 5A | Hour23 | 3 | Cold | None | Standard Efficiency | East North Central | East North Central | Midwest | In another census Place | Electric, 120% Usage | EnergyStar, 120% Usage | Yes | Gas, 120% Usage | 72F | Yes | 5F | Day Setup +4h | Not Applicable | G2600210 | G2600210, G26002400 | None | None | 20 ft^2 | Fiberglass | 30% Leakage, Uninsulated | 2 ft | None | data/cambium/LRMER_MidCase_15_2025start,data/cambium/LRMER_LowRECost_15_2025start,data/cambium/LRMER_95DecarbBy2035_15_2025start,data/cambium/LRMER_LowRECost_25_2025start | kg/MWh,kg/MWh,kg/MWh,kg/MWh | /lib/resources/data/cambium/LRMER_MidCase_15_2025start/RFCMc.csv,/lib/resources/data/cambium/LRMER_LowRECost_15_2025start/RFCMc.csv,/lib/resources/data/cambium/LRMER_95DecarbBy2035_15_2025start/RFCMc.csv,/lib/resources/data/cambium/LRMER_LowRECost_25_2025start/RFCMc.csv | lb/MBtu,lb/MBtu,lb/MBtu,lb/MBtu | 195.9,195.9,195.9,195.9 | 147.3,147.3,147.3,147.3 | 177.8,177.8,177.8,177.8 | LRMER_MidCase_15_2025start,LRMER_LowRECost_15_2025start,LRMER_95DecarbBy2035_15_2025start,LRMER_LowRECost_25_2025start | CO2e,CO2e,CO2e,CO2e | 200.0,200.0,200.0,200.0 | 200-300% | RFCMc | Vented Attic | None | None | None | None | None | Single-Family Detached | Single-Family Detached | Single-Family Detached | 2000-2499 | 1500-2499 | Vented Crawlspace | 2 Car | 2 | 2 | <8 | None | Brick | No | Natural Gas | 68F | No | 0F | None | No Exterior Use | Uninsulated | 200% Usage | AC, SEER 13 | 100% Conditioned | Central AC | Yes | None | No | Fuel Furnace, 80% AFUE | Ducted Heating | Natural Gas Fuel Furnace | None | None | None | No | None | None | None | None | 30000-34999 | 20000-39999 | 20000-39999 | 30 ACH50 | R-19 | Uninsulated | Uninsulated | Uninsulated | Unfinished, Uninsulated | None | Brick, 12-in, 3-wythe, Uninsulated | Summer = 0.7, Winter = 0.85 | None | 100% CFL | 100% Usage | 100% Usage | CR04 | None | None | EF 12, National Average | None | None | None | None | None | None | None | Typical Efficiency | Cooling Season, 7 days/wk | Left/Right at 15ft | 1 | South | None | 200% | 85% | G26002400 | In metro area, not/partially in principal city | None | None | No | Hour16 | 104 | EF 17.6, 100% Usage | Asphalt Shingles, Medium | Stochastic | 1 | 1 | 2018 | 31 | 12 | 15 | None | MI | Owner | 1 | High | Occupied | 1950s | 1940-59 | Natural Gas Standard | Natural Gas | Yes | Southwest Michigan | 42.13 | -86.42 | F12 B12 L12 R12 | Double, Low-E, Non-metal, Air, M-Gain | 67.9925 | 0.10655 |  | 330.8772 | 0.51852 |  | 19.3427 | 0.030312 |  | 221.5617 | 0.34721 |  | 2602.4711 | 4.0783 |  | 0 | 0 |  | 319.7405 | 0.50106 |  | 1963.2831 | 3.0767 |  | 0 | 0 | 0 | 0 | 0 | 52.1667 | 0.08175 |  | 24.911 | 753.7788 | 1.1812 |  | 21.9803 | 0.034445 |  | 3564.3304 | 5.5856 |  | 0 | 0 | 0 | 27.8418 | 0.043631 |  | 434.0383 | 0.68018 |  | 320.6198 | 0 | 0 | 0 | 0 | 0 | 0 | 0 | 77598.4787 | 121.6042 |  | 0 | 3973.1645 | 6.2263 |  | 0 | 0 | 815.6168 | 1.2781 |  | 0 | 0 | 0 | 0 | 0 | 93112.1958 | 93112.1958 | 145.9157 |  | 10724.9358 | 10724.9358 | 0 | 82387.26 | 0 | 1979.3383 | 0 | 18782.625 | 0 | 4402.5245 | 0 | 18782.625 | 0 | 4149.0498 | 0 | 18782.625 | 0 | 4583.3481 | 0 | 18782.625 | 0 | 20761.9633 | 23185.1495 | 22931.6748 | 23365.9732
83937 | 0 | 242.131 | TRUE | 1220 | CBSA Detroit-Warren-Dearborn, MI | 5A | 5A | Hour14 | 3 | Cold | None | Standard Efficiency, No usage | East North Central | East North Central | Midwest | MI, Detroit | Electric, 100% Usage | Standard, 100% Usage | Yes | Gas, 100% Usage | 76F | No | 0F | None | Not Applicable | G2601630 | G2601630, G26003208 | None | None | 20 ft^2 | Fiberglass | None | 2 ft | None | data/cambium/LRMER_MidCase_15_2025start,data/cambium/LRMER_LowRECost_15_2025start,data/cambium/LRMER_95DecarbBy2035_15_2025start,data/cambium/LRMER_LowRECost_25_2025start | kg/MWh,kg/MWh,kg/MWh,kg/MWh | /lib/resources/data/cambium/LRMER_MidCase_15_2025start/RFCMc.csv,/lib/resources/data/cambium/LRMER_LowRECost_15_2025start/RFCMc.csv,/lib/resources/data/cambium/LRMER_95DecarbBy2035_15_2025start/RFCMc.csv,/lib/resources/data/cambium/LRMER_LowRECost_25_2025start/RFCMc.csv | lb/MBtu,lb/MBtu,lb/MBtu,lb/MBtu | 195.9,195.9,195.9,195.9 | 147.3,147.3,147.3,147.3 | 177.8,177.8,177.8,177.8 | LRMER_MidCase_15_2025start,LRMER_LowRECost_15_2025start,LRMER_95DecarbBy2035_15_2025start,LRMER_LowRECost_25_2025start | CO2e,CO2e,CO2e,CO2e | 200.0,200.0,200.0,200.0 | 400%+ | RFCMc | Finished Attic or Cathedral Ceilings | None | None | None | None | None | Single-Family Detached | Single-Family Detached | Single-Family Detached | 1000-1499 | 0-1499 | Vented Crawlspace | None | 2 | 2 | <8 | Wood, Medium/Dark | Wood Frame | No | Natural Gas | 55F | No | 0F | None | No Exterior Use | Uninsulated | 100% Usage | Room AC, EER 9.8 | 80% Conditioned | Room AC | No | None | No | Fuel Boiler, 80% AFUE | Non-Ducted Heating | Natural Gas Fuel Boiler | None | None | None | No | None | None | None | None | 100000-119999 | 100000-119999 | 100000-149999 | 40 ACH50 | None | Uninsulated | Uninsulated | Uninsulated | Finished, R-30 | None | Wood Stud, Uninsulated | Summer = 0.7, Winter = 0.85 | MISO | 100% LED | 100% Usage | 100% Usage | CR04 | None | None | None | None | None | None | None | None | None | None | None | Cooling Season, 7 days/wk | Left/Right at 15ft | 2 | West | None | 100% | 85% | G26003208 | In metro area, principal city | None | None | No | Hour15 | 103 | EF 17.6, 100% Usage | Composition Shingles | Stochastic | 1 | 1 | 2018 | 31 | 12 | 15 | None | MI | Renter | 1 | Medium | Vacant | <1940 | <1940 | Electric Standard | Electricity | Yes | Detroit Metropolita | 42.22 | -83.35 | F12 B12 L12 R12 | Double, Clear, Non-metal, Air | 0 | 0 |  | 0 | 0 |  | 0 | 0 |  | 0 | 0 |  | 1111.6186 | 3.1071 |  | 0 | 0 |  | 0 | 0 |  | 72.3886 | 0.20233 |  | 0 | 0 | 0 | 0 | 349.9269 | 0 | 0 |  | 0 | 0 | 0 |  | 21.9803 | 0.061437 |  | 0 | 0 |  | 0 | 0 | 0 | 0 | 0 |  | 434.0383 | 1.2132 |  | 0 | 0 | 0 | 0 | 0 | 0 | 0 | 0 | 20806.5806 | 58.1561 |  | 0 | 0 | 0 |  | 0 | 0 | 0 | 0 |  | 0 | 0 | 0 | 0 | 0 | 22796.5332 | 22796.5332 | 63.7182 |  | 1989.9526 | 1989.9526 | 0 | 20806.5806 | 0 | 363.2722 | 0 | 4743.4708 | 0 | 793.495 | 0 | 4743.4708 | 0 | 773.4743 | 0 | 4743.4708 | 0 | 819.1112 | 0 | 4743.4708 | 0 | 5106.7429 | 5536.9658 | 5516.9451 | 5562.5819
83999 | 0 | 242.131 | TRUE | 1690 | Non-CBSA East North Central | 6A | 6A | Hour7 | 3 | Cold | None | Standard Efficiency | East North Central | East North Central | Midwest | Not in a census Place | Electric, 100% Usage | Standard, 100% Usage | Yes | Electric, 100% Usage | 68F | No | 0F | None | Not Applicable | G2601650 | G2601650, G26000400 | None | 290 Rated kWh, 100% Usage | 20 ft^2 | Fiberglass | None | 2 ft | None | data/cambium/LRMER_MidCase_15_2025start,data/cambium/LRMER_LowRECost_15_2025start,data/cambium/LRMER_95DecarbBy2035_15_2025start,data/cambium/LRMER_LowRECost_25_2025start | kg/MWh,kg/MWh,kg/MWh,kg/MWh | /lib/resources/data/cambium/LRMER_MidCase_15_2025start/RFCMc.csv,/lib/resources/data/cambium/LRMER_LowRECost_15_2025start/RFCMc.csv,/lib/resources/data/cambium/LRMER_95DecarbBy2035_15_2025start/RFCMc.csv,/lib/resources/data/cambium/LRMER_LowRECost_25_2025start/RFCMc.csv | lb/MBtu,lb/MBtu,lb/MBtu,lb/MBtu | 195.9,195.9,195.9,195.9 | 147.3,147.3,147.3,147.3 | 177.8,177.8,177.8,177.8 | LRMER_MidCase_15_2025start,LRMER_LowRECost_15_2025start,LRMER_95DecarbBy2035_15_2025start,LRMER_LowRECost_25_2025start | CO2e,CO2e,CO2e,CO2e | 200.0,200.0,200.0,200.0 | 300-400% | RFCMc | Vented Attic | None | None | None | None | None | Single-Family Detached | Single-Family Detached | Single-Family Detached | 1500-1999 | 1500-2499 | Heated Basement | None | 1 | 1 | <8 | None | Brick | No | Other Fuel | 70F | Yes | 12F | Day and Night | No Exterior Use | Uninsulated | 100% Usage | Room AC, EER 9.8 | <10% Conditioned | Room AC | No | None | No | Other | Non-Ducted Heating | None | None | None | None | No | None | None | None | None | 50000-59999 | 40000-59999 | 40000-59999 | 15 ACH50 | R-38 | Uninsulated | Uninsulated | Uninsulated | Unfinished, Uninsulated | None | Brick, 12-in, 3-wythe, Uninsulated | Summer = 0.7, Winter = 0.85 | MISO | 100% Incandescent | 100% Usage | 100% Usage | CR04 | None | None | EF 12, National Average | None | None | None | None | None | None | None | Typical Efficiency | Cooling Season, 7 days/wk | Left/Right at 15ft | 2 | South | None | 100% | 85% | G26000400 | Not/partially in metro area | None | None | No | Hour4 | 103 | EF 17.6, 100% Usage | Asphalt Shingles, Medium | Stochastic | 1 | 1 | 2018 | 31 | 12 | 15 | None | MI | Owner | 1 | Medium | Occupied | 1950s | 1940-59 | Electric Premium | Electricity | Yes | Wexford Co | 44.28 | -85.42 | F15 B15 L15 R15 | Single, Clear, Metal | 40.7369 | 0.082197 |  | 762.864 | 1.5393 |  | 28.4279 | 0.05736 |  | 0 | 0 |  | 218.9241 | 0.44173 |  | 91.1451 | 0.18391 |  | 319.7405 | 0.64516 |  | 0 | 0 |  | 0 | 0 | 0 | 0 | 2876.7856 | 184.6348 | 0.37255 |  | 0 | 1938.9582 | 3.9123 |  | 21.9803 | 0.044351 |  | 1910.5303 | 3.855 |  | 0 | 0 | 0 | 405.6104 | 0.81842 |  | 434.0383 | 0.87578 |  | 351.6853 | 0 | 0 | 0 | 0 | 0 | 0 | 0 | 0 | 0 |  | 0 | 0 | 0 |  | 0 | 0 | 0 | 0 |  | 0 | 0 | 0 | 0 | 0 | 9586.0616 | 9586.0616 | 19.3423 |  | 9586.0616 | 9586.0616 | 0 | 0 | 0 | 1702.7263 | 0 | 0 | 0 | 3847.1881 | 0 | 0 | 0 | 3622.4544 | 0 | 0 | 0 | 4038.6327 | 0 | 0 | 0 | 1702.7263 | 3847.1881 | 3622.4544 | 4038.6327
84016 | 0 | 242.131 | TRUE | 3301 | Non-CBSA East North Central | 5A | 5A | Hour6 | 4 | Cold | None | Standard Efficiency | East North Central | East North Central | Midwest | In another census Place | Electric, 120% Usage | EnergyStar, 120% Usage | Yes | Electric, 120% Usage | 72F | Yes | 5F | Day Setup -1h | Not Applicable | G2601610 | G2601610, G26002703 | None | None | 20 ft^2 | Fiberglass | 0% Leakage, Uninsulated | 2 ft | None | data/cambium/LRMER_MidCase_15_2025start,data/cambium/LRMER_LowRECost_15_2025start,data/cambium/LRMER_95DecarbBy2035_15_2025start,data/cambium/LRMER_LowRECost_25_2025start | kg/MWh,kg/MWh,kg/MWh,kg/MWh | /lib/resources/data/cambium/LRMER_MidCase_15_2025start/RFCMc.csv,/lib/resources/data/cambium/LRMER_LowRECost_15_2025start/RFCMc.csv,/lib/resources/data/cambium/LRMER_95DecarbBy2035_15_2025start/RFCMc.csv,/lib/resources/data/cambium/LRMER_LowRECost_25_2025start/RFCMc.csv | lb/MBtu,lb/MBtu,lb/MBtu,lb/MBtu | 195.9,195.9,195.9,195.9 | 147.3,147.3,147.3,147.3 | 177.8,177.8,177.8,177.8 | LRMER_MidCase_15_2025start,LRMER_LowRECost_15_2025start,LRMER_95DecarbBy2035_15_2025start,LRMER_LowRECost_25_2025start | CO2e,CO2e,CO2e,CO2e | 200.0,200.0,200.0,200.0 | 200-300% | RFCMc | Vented Attic | None | None | None | None | None | Single-Family Detached | Single-Family Detached | Single-Family Detached | 3000-3999 | 2500-3999 | Heated Basement | 2 Car | 2 | 2 | <8 | None | Brick | No | Natural Gas | 68F | Yes | 12F | Night -1h | No Exterior Use | Uninsulated | 200% Usage | AC, SEER 13 | 80% Conditioned | Central AC | Yes | None | No | Fuel Furnace, 92.5% AFUE | Ducted Heating | Natural Gas Fuel Furnace | None | None | None | No | None | None | None | None | 70000-79999 | 60000-79999 | 60000-99999 | 8 ACH50 | R-30 | Uninsulated | Wall R-10, Exterior | R-10, Exterior | Unfinished, Uninsulated | None | Brick, 12-in, 3-wythe, R-15 | Summer = 0.7, Winter = 0.85 | MISO | 100% CFL | 100% Usage | 100% Usage | CR04 | None | None | None | None | None | None | None | None | None | None | None | Cooling Season, 7 days/wk | Left/Right at 15ft | 4 | South | None | 200% | 85% | G26002703 | In metro area, not/partially in principal city | None | None | No | Hour12 | 103 | EF 17.6, 100% Usage | Composition Shingles | Stochastic | 1 | 1 | 2018 | 31 | 12 | 15 | None | MI | Owner | 1 | High | Occupied | 1990s | 1980-99 | Natural Gas Standard | Natural Gas | Yes | Ann Arbor Municipal | 42.22 | -83.75 | F9 B9 L9 R9 | Single, Clear, Metal | 67.9925 | 0.070238 |  | 778.6898 | 0.8044 |  | 45.426 | 0.046926 |  | 151.8108 | 0.15682 |  | 1438.0997 | 1.4856 |  | 0 | 0 |  | 0 | 0 |  | 507.306 | 0.52406 |  | 0 | 0 | 0 | 0 | 0 | 66.2341 | 0.068421 |  | 24.911 | 1062.6757 | 1.0978 |  | 21.9803 | 0.022706 |  | 5652.4617 | 5.8391 |  | 0 | 0 | 0 | 644.7564 | 0.66605 |  | 434.0383 | 0.44837 |  | 0 | 0 | 0 | 0 | 0 | 0 | 0 | 0 | 22977.358 | 23.7361 |  | 0 | 11739.5479 | 12.1272 |  | 0 | 0 | 0 | 0 |  | 0 | 0 | 0 | 0 | 0 | 45613.5813 | 45613.5813 | 47.1198 |  | 10896.6755 | 10896.6755 | 0 | 34716.9059 | 0 | 1975.1285 | 0 | 7914.7614 | 0 | 4420.7797 | 0 | 7914.7614 | 0 | 4171.1043 | 0 | 7914.7614 | 0 | 4622.1607 | 0 | 7914.7614 | 0 | 9889.8899 | 12335.5411 | 12085.8657 | 12536.9221
84048 | 0 | 242.131 | TRUE | 617 | Non-CBSA East North Central | 5A | 5A | Hour6 | 1 | Cold | None | Standard Efficiency | East North Central | East North Central | Midwest | In another census Place | None | None | None | Gas, 80% Usage | 70F | Yes | 2F | Night Setback -1h | Double-Loaded Interior | G2600490 | G2600490, G26001704 | None | 318 Rated kWh, 80% Usage | 20 ft^2 | Fiberglass | None | 2 ft | None | data/cambium/LRMER_MidCase_15_2025start,data/cambium/LRMER_LowRECost_15_2025start,data/cambium/LRMER_95DecarbBy2035_15_2025start,data/cambium/LRMER_LowRECost_25_2025start | kg/MWh,kg/MWh,kg/MWh,kg/MWh | /lib/resources/data/cambium/LRMER_MidCase_15_2025start/RFCMc.csv,/lib/resources/data/cambium/LRMER_LowRECost_15_2025start/RFCMc.csv,/lib/resources/data/cambium/LRMER_95DecarbBy2035_15_2025start/RFCMc.csv,/lib/resources/data/cambium/LRMER_LowRECost_25_2025start/RFCMc.csv | lb/MBtu,lb/MBtu,lb/MBtu,lb/MBtu | 195.9,195.9,195.9,195.9 | 147.3,147.3,147.3,147.3 | 177.8,177.8,177.8,177.8 | LRMER_MidCase_15_2025start,LRMER_LowRECost_15_2025start,LRMER_95DecarbBy2035_15_2025start,LRMER_LowRECost_25_2025start | CO2e,CO2e,CO2e,CO2e | 200.0,200.0,200.0,200.0 | 200-300% | RFCMc | None | Right | None | Middle | 16 | None | 10 to 19 Unit | Multifamily with 5+ units, 8+ stories | Multi-Family with 5+ Units | 500-749 | 0-1499 | Slab | None | 8 | 4+ | 8+ | Vinyl, Light | Steel Frame | No | Natural Gas | 62F | No | 0F | None | No Exterior Use | Uninsulated | 50% Usage | Room AC, EER 12.0 | 100% Conditioned | Room AC | No | Heating Only | No | Shared Heating | Non-Ducted Heating | Natural Gas Shared Heating | None | None | Boiler Baseboards Heating Only, Natural Gas | No | None | None | None | None | 25000-29999 | 20000-39999 | 20000-39999 | 25 ACH50 | None | None | None | None | Finished, R-30 | Uninsulated | Wood Stud, R-7 | Summer = 0.7, Winter = 0.85 | MISO | 100% Incandescent | 100% Usage | 100% Usage | CR04 | None | None | None | None | None | None | None | None | None | None | None | Cooling Season, 7 days/wk | 12 | 1 | Southeast | None | 50% | 89% | G26001704 | Not/partially in metro area | None | None | None | Hour18 | 103 | EF 17.6, 100% Usage | Asphalt Shingles, Medium | Stochastic | 1 | 1 | 2018 | 31 | 12 | 15 | None | MI | Renter | 1 | Low | Occupied | 1970s | 1960-79 | Natural Gas Standard | Natural Gas | No | Flint Bishop Intl | 42.97 | -83.75 | F30 B30 L30 R30 | Single, Clear, Metal | 67.9925 | 0.37578 |  | 0 | 0 |  | 0 | 0 |  | 0 | 0 |  | 1179.9041 | 6.521 |  | 51.5805 | 0.28507 |  | 0 | 0 |  | 102.2818 | 0.56529 |  | 0 | 0 | 0 | 0 | 0 | 130.7097 | 0.7224 |  | 0 | 1017.8358 | 5.6253 |  | 16.412 | 0.090705 |  | 575.5916 | 3.1811 |  | 0 | 0 | 0 | 19.0496 | 0.10528 |  | 434.0383 | 2.3988 |  | 0 | 0 | 0 | 0 | 0 | 0 | 0 | 0 | 10276.244 | 56.7942 |  | 0 | 2400.5451 | 13.2672 |  | 0 | 0 | 555.9558 | 3.0726 |  | 0 | 0 | 0 | 0 | 0 | 16828.4339 | 16828.4339 | 93.0064 |  | 3595.982 | 3595.982 | 0 | 13232.4519 | 0 | 642.0754 | 0 | 3016.7399 | 0 | 1438.6453 | 0 | 3016.7399 | 0 | 1377.1386 | 0 | 3016.7399 | 0 | 1488.0737 | 0 | 3016.7399 | 0 | 3658.8153 | 4455.3852 | 4393.8785 | 4504.8136
84053 | 0 | 242.131 | TRUE | 1220 | Non-CBSA East North Central | 5A | 5A | Hour21 | 3 | Cold | None | Standard Efficiency | East North Central | East North Central | Midwest | MI, Lansing | Electric, 100% Usage | EnergyStar, 100% Usage | Yes | Gas, 100% Usage | 70F | No | 0F | None | Not Applicable | G2600650 | G2600650, G26001802 | None | None | 20 ft^2 | Fiberglass | None | 2 ft | None | data/cambium/LRMER_MidCase_15_2025start,data/cambium/LRMER_LowRECost_15_2025start,data/cambium/LRMER_95DecarbBy2035_15_2025start,data/cambium/LRMER_LowRECost_25_2025start | kg/MWh,kg/MWh,kg/MWh,kg/MWh | /lib/resources/data/cambium/LRMER_MidCase_15_2025start/RFCMc.csv,/lib/resources/data/cambium/LRMER_LowRECost_15_2025start/RFCMc.csv,/lib/resources/data/cambium/LRMER_95DecarbBy2035_15_2025start/RFCMc.csv,/lib/resources/data/cambium/LRMER_LowRECost_25_2025start/RFCMc.csv | lb/MBtu,lb/MBtu,lb/MBtu,lb/MBtu | 195.9,195.9,195.9,195.9 | 147.3,147.3,147.3,147.3 | 177.8,177.8,177.8,177.8 | LRMER_MidCase_15_2025start,LRMER_LowRECost_15_2025start,LRMER_95DecarbBy2035_15_2025start,LRMER_LowRECost_25_2025start | CO2e,CO2e,CO2e,CO2e | 200.0,200.0,200.0,200.0 | 200-300% | RFCMc | Vented Attic | None | None | None | None | None | Single-Family Detached | Single-Family Detached | Single-Family Detached | 1000-1499 | 0-1499 | Unheated Basement | None | 2 | 2 | <8 | None | Brick | No | Electricity | 60F | Yes | 6F | Night -2h | No Exterior Use | Uninsulated | 100% Usage | None | None | None | No | None | Yes | Electric Baseboard, 100% Efficiency | Non-Ducted Heating | Electricity Baseboard | None | None | None | No | None | None | None | None | 100000-119999 | 100000-119999 | 100000-149999 | 15 ACH50 | R-7 | Uninsulated | Uninsulated | Uninsulated | Unfinished, Uninsulated | None | Brick, 12-in, 3-wythe, Uninsulated | Summer = 0.7, Winter = 0.85 | MISO | 100% Incandescent | 100% Usage | 100% Usage | CR04 | None | None | None | None | None | None | None | None | None | None | None | Cooling Season, 7 days/wk | Left/Right at 15ft | 7 | Northeast | None | 100% | 85% | G26001802 | In metro area, not/partially in principal city | None | None | No | Hour9 | 103 | EF 6.7, 100% Usage | Composition Shingles | Stochastic | 1 | 1 | 2018 | 31 | 12 | 15 | None | MI | Renter | 1 | Medium | Occupied | 1950s | 1940-59 | Propane Standard | Propane | Yes | Mason Jewett Fld | 42.57 | -84.42 | F15 B15 L15 R15 | Single, Clear, Non-metal | 67.9925 | 0.19004 |  | 1021.9388 | 2.8564 |  | 59.7865 | 0.16711 |  | 0 | 0 |  | 0 | 0 |  | 0 | 0 |  | 0 | 0 |  | 0 | 0 |  | 0 | 11488.9721 | 0 | 0 | 0 | 160.896 | 0.44972 |  | 0 | 1535.3993 | 4.2916 |  | 21.9803 | 0.061437 |  | 3052.9213 | 8.5332 |  | 0 | 0 | 0 | 50.7013 | 0.14171 |  | 1356.0398 | 3.7902 |  | 0 | 0 | 0 | 0 | 0 | 0 | 0 | 0 | 0 | 0 |  | 0 | 0 | 0 |  | 0 | 0 | 1482.0604 | 4.1425 |  | 0 | 0 | 0 | 9896.1308 | 0 | 30194.5262 | 30194.5262 | 84.3962 |  | 18816.628 | 18816.628 | 0 | 1482.0604 | 9896.1308 | 3380.4053 | 0 | 337.8927 | 2723.2253 | 7629.9217 | 0 | 337.8927 | 2723.2253 | 7091.327 | 0 | 337.8927 | 2723.2253 | 7999.1618 | 0 | 337.8927 | 2723.2253 | 6441.5233 | 10691.0397 | 10152.445 | 11060.2798
84128 | 0 | 242.131 | TRUE | 1220 | Non-CBSA East North Central | 5A | 5A | Hour2 | 4 | Cold | None | None | East North Central | East North Central | Midwest | In another census Place | Gas, 100% Usage | EnergyStar, 100% Usage | Yes | Gas, 100% Usage | 72F | No | 0F | None | Not Applicable | G2600490 | G2600490, G26001702 | None | 318 Rated kWh, 100% Usage | 20 ft^2 | Fiberglass | None | 2 ft | None | data/cambium/LRMER_MidCase_15_2025start,data/cambium/LRMER_LowRECost_15_2025start,data/cambium/LRMER_95DecarbBy2035_15_2025start,data/cambium/LRMER_LowRECost_25_2025start | kg/MWh,kg/MWh,kg/MWh,kg/MWh | /lib/resources/data/cambium/LRMER_MidCase_15_2025start/RFCMc.csv,/lib/resources/data/cambium/LRMER_LowRECost_15_2025start/RFCMc.csv,/lib/resources/data/cambium/LRMER_95DecarbBy2035_15_2025start/RFCMc.csv,/lib/resources/data/cambium/LRMER_LowRECost_25_2025start/RFCMc.csv | lb/MBtu,lb/MBtu,lb/MBtu,lb/MBtu | 195.9,195.9,195.9,195.9 | 147.3,147.3,147.3,147.3 | 177.8,177.8,177.8,177.8 | LRMER_MidCase_15_2025start,LRMER_LowRECost_15_2025start,LRMER_95DecarbBy2035_15_2025start,LRMER_LowRECost_25_2025start | CO2e,CO2e,CO2e,CO2e | 200.0,200.0,200.0,200.0 | 100-150% | RFCMc | Vented Attic | None | None | None | None | None | Single-Family Detached | Single-Family Detached | Single-Family Detached | 1000-1499 | 0-1499 | Slab | None | 2 | 2 | <8 | Brick, Medium/Dark | Wood Frame | No | Natural Gas | 68F | Yes | 12F | Day -4h | No Exterior Use | Uninsulated | 100% Usage | Room AC, EER 9.8 | 20% Conditioned | Room AC | No | None | No | Fuel Wall/Floor Furnace, 68% AFUE | Non-Ducted Heating | Natural Gas Fuel Wall/Floor Furnace | None | None | None | No | None | None | None | None | 20000-24999 | 20000-39999 | 20000-39999 | 8 ACH50 | R-30 | None | None | None | Unfinished, Uninsulated | Uninsulated | Wood Stud, Uninsulated | Summer = 0.7, Winter = 0.85 | MISO | 100% Incandescent | 100% Usage | 100% Usage | CR04 | None | EF 15.9 | None | None | None | None | None | None | None | None | None | Cooling Season, 7 days/wk | Left/Right at 15ft | 2 | Northwest | None | 100% | 85% | G26001702 | In metro area, not/partially in principal city | None | None | No | Hour12 | 103 | EF 17.6, 100% Usage | Metal, Dark | Stochastic | 1 | 1 | 2018 | 31 | 12 | 15 | None | MI | Owner | 1 | Medium | Occupied | 1940s | 1940-59 | Natural Gas Standard | Natural Gas | Yes | Flint Bishop Intl | 42.97 | -83.75 | F9 B9 L9 R9 | Single, Clear, Non-metal, Exterior Clear Storm | 0 | 0 |  | 35.7547 | 0.099937 |  | 23.4457 | 0.065533 |  | 0 | 0 |  | 485.9118 | 1.3582 |  | 97.5927 | 0.27278 |  | 0 | 0 |  | 0 | 0 |  | 0 | 0 | 0 | 0 | 0 | 160.896 | 0.44972 |  | 0 | 1535.3993 | 4.2916 |  | 21.9803 | 0.061437 |  | 1790.6642 | 5.0051 |  | 0 | 0 | 0 | 27.8418 | 0.07782 |  | 914.0887 | 2.555 |  | 0 | 0 | 0 | 0 | 475.0682 | 0 | 0 | 0 | 25503.9237 | 71.2856 |  | 0 | 4436.2168 | 12.3996 |  | 0 | 0 | 813.5653 | 2.274 |  | 0 | 0 | 0 | 0 | 0 | 36322.3492 | 36322.3492 | 101.5239 |  | 5093.5752 | 5093.5752 | 0 | 31228.774 | 0 | 924.1641 | 0 | 7119.5237 | 0 | 2071.2778 | 0 | 7119.5237 | 0 | 1952.1872 | 0 | 7119.5237 | 0 | 2167.0208 | 0 | 7119.5237 | 0 | 8043.6878 | 9190.8015 | 9071.7109 | 9286.5445
84163 | 0 | 242.131 | TRUE | 1675 | Non-CBSA East North Central | 5A | 5A | Hour20 | 4 | Cold | None | Standard Efficiency | East North Central | East North Central | Midwest | Not in a census Place | Electric, 80% Usage | EnergyStar, 80% Usage | Yes | Electric, 80% Usage | 78F | No | 0F | None | Not Applicable | G2600050 | G2600050, G26000900 | None | None | 20 ft^2 | Fiberglass | 20% Leakage, Uninsulated | 2 ft | None | data/cambium/LRMER_MidCase_15_2025start,data/cambium/LRMER_LowRECost_15_2025start,data/cambium/LRMER_95DecarbBy2035_15_2025start,data/cambium/LRMER_LowRECost_25_2025start | kg/MWh,kg/MWh,kg/MWh,kg/MWh | /lib/resources/data/cambium/LRMER_MidCase_15_2025start/RFCMc.csv,/lib/resources/data/cambium/LRMER_LowRECost_15_2025start/RFCMc.csv,/lib/resources/data/cambium/LRMER_95DecarbBy2035_15_2025start/RFCMc.csv,/lib/resources/data/cambium/LRMER_LowRECost_25_2025start/RFCMc.csv | lb/MBtu,lb/MBtu,lb/MBtu,lb/MBtu | 195.9,195.9,195.9,195.9 | 147.3,147.3,147.3,147.3 | 177.8,177.8,177.8,177.8 | LRMER_MidCase_15_2025start,LRMER_LowRECost_15_2025start,LRMER_95DecarbBy2035_15_2025start,LRMER_LowRECost_25_2025start | CO2e,CO2e,CO2e,CO2e | 200.0,200.0,200.0,200.0 | 400%+ | RFCMc | Vented Attic | None | Middle | None | None | 8 | Single-Family Attached | Single-Family Attached | Single-Family Attached | 1500-1999 | 1500-2499 | Unvented Crawlspace | None | 2 | 2 | <8 | None | Brick | No | Natural Gas | 80F | No | 0F | None | No Exterior Use | Uninsulated | 50% Usage | AC, SEER 13 | 100% Conditioned | Central AC | Yes | None | No | Fuel Furnace, 92.5% AFUE | Ducted Heating | Natural Gas Fuel Furnace | None | None | None | No | None | None | None | None | 50000-59999 | 40000-59999 | 40000-59999 | 5 ACH50 | R-19 | Uninsulated | Wall R-10, Exterior | R-10, Exterior | Unfinished, Uninsulated | None | Brick, 12-in, 3-wythe, R-11 | Summer = 0.7, Winter = 0.85 | MISO | 100% CFL | 100% Usage | 100% Usage | CR04 | None | None | None | None | None | None | None | None | None | None | None | Cooling Season, 7 days/wk | 7 | 1 | North | None | 50% | 104% | G26000900 | Not/partially in metro area | None | None | No | Hour13 | 103 | EF 17.6, 100% Usage | Asphalt Shingles, Medium | Stochastic | 1 | 1 | 2018 | 31 | 12 | 15 | None | MI | Owner | 1 | Low | Occupied | 1980s | 1980-99 | Natural Gas Standard | Natural Gas | Yes | Tulip City | 42.75 | -86.1 | F9 B9 L9 R9 | Double, Low-E, Non-metal, Air, M-Gain | 67.9925 | 0.13842 |  | 231.8192 | 0.47194 |  | 13.4813 | 0.027445 |  | 75.0262 | 0.15274 |  | 613.9839 | 1.25 |  | 0 | 0 |  | 0 | 0 |  | 315.9306 | 0.64318 |  | 0 | 0 | 0 | 0 | 0 | 46.0122 | 0.093673 |  | 0 | 616.0354 | 1.2541 |  | 21.9803 | 0.044748 |  | 936.069 | 1.9057 |  | 0 | 0 | 0 | 277.5383 | 0.56502 |  | 434.0383 | 0.88362 |  | 0 | 0 | 0 | 0 | 0 | 0 | 0 | 0 | 14386.5658 | 29.2885 |  | 0 | 1966.8 | 4.0041 |  | 0 | 0 | 0 | 0 |  | 0 | 0 | 0 | 0 | 0 | 20003.5659 | 20003.5659 | 40.7237 |  | 3650.2002 | 3650.2002 | 0 | 16353.3657 | 0 | 661.0519 | 0 | 3728.2458 | 0 | 1480.9301 | 0 | 3728.2458 | 0 | 1396.1192 | 0 | 3728.2458 | 0 | 1550.1442 | 0 | 3728.2458 | 0 | 4389.2977 | 5209.1759 | 5124.365 | 5278.39
84167 | 0 | 242.131 | TRUE | 1138 | Non-CBSA East North Central | 5A | 5A | Hour6 | 2 | Cold | None | Standard Efficiency | East North Central | East North Central | Midwest | MI, Ann Arbor | Electric, 80% Usage | EnergyStar, 80% Usage | Yes | Electric, 80% Usage | 75F | No | 0F | None | Double-Loaded Interior | G2601610 | G2601610, G26002702 | None | 318 Rated kWh, 80% Usage | 20 ft^2 | Fiberglass | 10% Leakage, Uninsulated | 2 ft | None | data/cambium/LRMER_MidCase_15_2025start,data/cambium/LRMER_LowRECost_15_2025start,data/cambium/LRMER_95DecarbBy2035_15_2025start,data/cambium/LRMER_LowRECost_25_2025start | kg/MWh,kg/MWh,kg/MWh,kg/MWh | /lib/resources/data/cambium/LRMER_MidCase_15_2025start/RFCMc.csv,/lib/resources/data/cambium/LRMER_LowRECost_15_2025start/RFCMc.csv,/lib/resources/data/cambium/LRMER_95DecarbBy2035_15_2025start/RFCMc.csv,/lib/resources/data/cambium/LRMER_LowRECost_25_2025start/RFCMc.csv | lb/MBtu,lb/MBtu,lb/MBtu,lb/MBtu | 195.9,195.9,195.9,195.9 | 147.3,147.3,147.3,147.3 | 177.8,177.8,177.8,177.8 | LRMER_MidCase_15_2025start,LRMER_LowRECost_15_2025start,LRMER_95DecarbBy2035_15_2025start,LRMER_LowRECost_25_2025start | CO2e,CO2e,CO2e,CO2e | 200.0,200.0,200.0,200.0 | 300-400% | RFCMc | None | Right | None | Bottom | 8 | None | 5 to 9 Unit | Multifamily with 5+ units, 1-3 stories | Multi-Family with 5+ Units | 1000-1499 | 0-1499 | Unheated Basement | None | 2 | 2 | <8 | None | Brick | No | Natural Gas | 75F | No | 0F | None | No Exterior Use | Uninsulated | 50% Usage | Room AC, EER 12.0 | 20% Conditioned | Room AC | Yes | Heating Only | No | Shared Heating | Ducted Heating | Natural Gas Shared Heating | None | None | Boiler Baseboards Heating Only, Natural Gas | No | None | None | None | None | 50000-59999 | 40000-59999 | 40000-59999 | 10 ACH50 | None | Uninsulated | Uninsulated | Uninsulated | Finished, R-19 | None | Brick, 12-in, 3-wythe, R-7 | Summer = 0.7, Winter = 0.85 | MISO | 100% CFL | 100% Usage | 100% Usage | CR04 | None | None | None | None | None | None | None | None | None | None | None | Cooling Season, 7 days/wk | 12 | 2 | Southeast | None | 50% | 89% | G26002702 | In metro area, not/partially in principal city | None | None | None | Hour16 | 103 | EF 17.6, 100% Usage | Asphalt Shingles, Medium | Stochastic | 1 | 1 | 2018 | 31 | 12 | 15 | None | MI | Renter | 1 | Low | Occupied | 1970s | 1960-79 | Natural Gas Standard | Natural Gas | Yes | Ann Arbor Municipal | 42.22 | -83.75 | F12 B12 L12 R12 | Double, Clear, Metal, Air | 67.9925 | 0.20374 |  | 296.0018 | 0.88696 |  | 17.2912 | 0.051813 |  | 0 | 0 |  | 149.7593 | 0.44875 |  | 70.9232 | 0.21252 |  | 0 | 0 |  | 199.8745 | 0.59892 |  | 0 | 0 | 0 | 0 | 0 | 39.2715 | 0.11768 |  | 0 | 468.6206 | 1.4042 |  | 16.412 | 0.049178 |  | 745.8659 | 2.235 |  | 0 | 0 | 0 | 311.5345 | 0.93351 |  | 434.0383 | 1.3006 |  | 0 | 0 | 0 | 0 | 0 | 0 | 0 | 0 | 15492.616 | 46.4234 |  | 0 | 2865.0628 | 8.5851 |  | 0 | 0 | 0 | 0 |  | 0 | 0 | 0 | 0 | 0 | 21175.264 | 21175.264 | 63.4514 |  | 2817.5853 | 2817.5853 | 0 | 18357.6788 | 0 | 495.2526 | 0 | 4185.1476 | 0 | 1123.1301 | 0 | 4185.1476 | 0 | 1061.9573 | 0 | 4185.1476 | 0 | 1168.3011 | 0 | 4185.1476 | 0 | 4680.4001 | 5308.2777 | 5247.1048 | 5353.4487
84169 | 0 | 242.131 | TRUE | 1220 | Non-CBSA East North Central | 5A | 5A | Hour4 | 3 | Cold | None | None | East North Central | East North Central | Midwest | In another census Place | Electric, 100% Usage | EnergyStar, 100% Usage | Yes | Electric, 100% Usage | 67F | No | 0F | None | Not Applicable | G2601550 | G2601550, G26001704 | None | 318 Rated kWh, 100% Usage | 20 ft^2 | Fiberglass | 10% Leakage, R-4 | 2 ft | None | data/cambium/LRMER_MidCase_15_2025start,data/cambium/LRMER_LowRECost_15_2025start,data/cambium/LRMER_95DecarbBy2035_15_2025start,data/cambium/LRMER_LowRECost_25_2025start | kg/MWh,kg/MWh,kg/MWh,kg/MWh | /lib/resources/data/cambium/LRMER_MidCase_15_2025start/RFCMc.csv,/lib/resources/data/cambium/LRMER_LowRECost_15_2025start/RFCMc.csv,/lib/resources/data/cambium/LRMER_95DecarbBy2035_15_2025start/RFCMc.csv,/lib/resources/data/cambium/LRMER_LowRECost_25_2025start/RFCMc.csv | lb/MBtu,lb/MBtu,lb/MBtu,lb/MBtu | 195.9,195.9,195.9,195.9 | 147.3,147.3,147.3,147.3 | 177.8,177.8,177.8,177.8 | LRMER_MidCase_15_2025start,LRMER_LowRECost_15_2025start,LRMER_95DecarbBy2035_15_2025start,LRMER_LowRECost_25_2025start | CO2e,CO2e,CO2e,CO2e | 200.0,200.0,200.0,200.0 | 200-300% | RFCMc | Vented Attic | None | None | None | None | None | Mobile Home | Mobile Home | Mobile Home | 1000-1499 | 0-1499 | Ambient | None | 1 | 1 | <8 | Wood, Medium/Dark | Wood Frame | No | Natural Gas | 72F | Yes | 3F | Day and Night +2h | No Exterior Use | Uninsulated | 100% Usage | None | None | None | Yes | None | No | Fuel Furnace, 80% AFUE | Ducted Heating | Natural Gas Fuel Furnace | None | None | None | No | None | None | None | None | 45000-49999 | 40000-59999 | 40000-59999 | 15 ACH50 | R-13 | Uninsulated | None | None | Unfinished, Uninsulated | None | Wood Stud, Uninsulated | Summer = 0.7, Winter = 0.85 | MISO | 100% CFL | 100% Usage | 100% Usage | CR04 | None | None | None | None | None | None | None | None | None | None | None | Cooling Season, 7 days/wk | Left/Right at 15ft | 2 | North | None | 100% | 94% | G26001704 | Not/partially in metro area | None | None | No | Hour22 | 103 | EF 17.6, 100% Usage | Metal, Dark | Stochastic | 1 | 1 | 2018 | 31 | 12 | 15 | None | MI | Owner | 1 | Medium | Occupied | 1960s | 1960-79 | Natural Gas Standard | Natural Gas | Yes | Livingston Co | 42.63 | -83.98 | F9 B9 L9 R9 | Double, Clear, Metal, Air | 0 | 0 |  | 400.042 | 1.1182 |  | 23.4457 | 0.065533 |  | 0 | 0 |  | 0 | 0 |  | 97.5927 | 0.27278 |  | 0 | 0 |  | 988.8218 | 2.7638 |  | 0 | 0 | 0 | 0 | 0 | 40.1507 | 0.11222 |  | 0 | 491.1871 | 1.3729 |  | 21.9803 | 0.061437 |  | 1980.2812 | 5.535 |  | 0 | 0 | 0 | 405.6104 | 1.1337 |  | 434.0383 | 1.2132 |  | 0 | 0 | 0 | 0 | 0 | 0 | 0 | 0 | 38676.8822 | 108.1051 |  | 0 | 4270.6316 | 11.9368 |  | 0 | 0 | 0 | 0 |  | 0 | 0 | 0 | 0 | 0 | 47830.3709 | 47830.3709 | 133.6898 |  | 4883.1502 | 4883.1502 | 0 | 42947.2207 | 0 | 869.728 | 0 | 9791.1102 | 0 | 1972.3888 | 0 | 9791.1102 | 0 | 1844.7094 | 0 | 9791.1102 | 0 | 2063.0583 | 0 | 9791.1102 | 0 | 10660.8382 | 11763.499 | 11635.8195 | 11854.1685
84217 | 0 | 242.131 | TRUE | 8194 | CBSA Detroit-Warren-Dearborn, MI | 5A | 5A | Hour23 | 4 | Cold | None | None | East North Central | East North Central | Midwest | Not in a census Place | Gas, 100% Usage | EnergyStar, 100% Usage | Yes | Gas, 100% Usage | 80F | No | 0F | None | Not Applicable | G2601250 | G2601250, G26002904 | None | None | 20 ft^2 | Fiberglass | 0% Leakage, Uninsulated | 2 ft | None | data/cambium/LRMER_MidCase_15_2025start,data/cambium/LRMER_LowRECost_15_2025start,data/cambium/LRMER_95DecarbBy2035_15_2025start,data/cambium/LRMER_LowRECost_25_2025start | kg/MWh,kg/MWh,kg/MWh,kg/MWh | /lib/resources/data/cambium/LRMER_MidCase_15_2025start/RFCMc.csv,/lib/resources/data/cambium/LRMER_LowRECost_15_2025start/RFCMc.csv,/lib/resources/data/cambium/LRMER_95DecarbBy2035_15_2025start/RFCMc.csv,/lib/resources/data/cambium/LRMER_LowRECost_25_2025start/RFCMc.csv | lb/MBtu,lb/MBtu,lb/MBtu,lb/MBtu | 195.9,195.9,195.9,195.9 | 147.3,147.3,147.3,147.3 | 177.8,177.8,177.8,177.8 | LRMER_MidCase_15_2025start,LRMER_LowRECost_15_2025start,LRMER_95DecarbBy2035_15_2025start,LRMER_LowRECost_25_2025start | CO2e,CO2e,CO2e,CO2e | 200.0,200.0,200.0,200.0 | 0-100% | RFCMc | Vented Attic | None | None | None | None | None | Single-Family Detached | Single-Family Detached | Single-Family Detached | 4000+ | 4000+ | Heated Basement | 1 Car | 2 | 2 | <8 | Wood, Medium/Dark | Wood Frame | No | Natural Gas | 70F | Yes | 6F | Day and Night +5h | No Exterior Use | Uninsulated | 100% Usage | Room AC, EER 12.0 | 20% Conditioned | Room AC | Yes | None | No | Fuel Furnace, 80% AFUE | Ducted Heating | Natural Gas Fuel Furnace | None | None | None | No | None | None | None | None | 15000-19999 | <20000 | <20000 | 5 ACH50 | R-13 | Uninsulated | Uninsulated | Uninsulated | Unfinished, Uninsulated | None | Wood Stud, Uninsulated | Summer = 0.7, Winter = 0.85 | MISO | 100% CFL | 100% Usage | 100% Usage | CR04 | None | EF 10.5 | None | None | None | None | None | None | None | None | None | Cooling Season, 7 days/wk | Left/Right at 15ft | 4 | East | None | 100% | 85% | G26002904 | In metro area, not/partially in principal city | None | None | No | Hour9 | 103 | EF 17.6, 100% Usage | Composition Shingles | Stochastic | 1 | 1 | 2018 | 31 | 12 | 15 | None | MI | Owner | 1 | Medium | Occupied | 1960s | 1960-79 | Natural Gas Standard | Natural Gas | Yes | Oakland Co Intl | 42.67 | -83.42 | F15 B15 L15 R15 | Double, Clear, Metal, Air | 0 | 0 |  | 58.0281 | 0.024149 |  | 37.8062 | 0.015733 |  | 0 | 0 |  | 594.0551 | 0.24722 |  | 0 | 0 |  | 0 | 0 |  | 2003.1408 | 0.83362 |  | 0 | 0 | 0 | 0 | 0 | 127.4859 | 0.053054 |  | 24.911 | 2406.1135 | 1.0013 |  | 21.9803 | 0.0091473 |  | 4073.9809 | 1.6954 |  | 0 | 0 | 0 | 36.927 | 0.015367 |  | 1160.8545 | 0.4831 |  | 0 | 0 | 0 | 0 | 770.4838 | 0 | 0 | 0 | 78344.0515 | 32.6035 |  | 0 | 6549.2592 | 2.7255 |  | 0 | 0 | 1080.8461 | 0.4498 |  | 0 | 0 | 0 | 0 | 0 | 97290.217 | 97290.217 | 40.4881 |  | 10545.5763 | 10545.5763 | 0 | 86744.6407 | 0 | 1907.4094 | 0 | 19775.9846 | 0 | 4288.9735 | 0 | 19775.9846 | 0 | 4018.0351 | 0 | 19775.9846 | 0 | 4484.4215 | 0 | 19775.9846 | 0 | 21683.394 | 24064.9581 | 23794.0197 | 24260.4061
84254 | 0 | 242.131 | TRUE | 1690 | CBSA Detroit-Warren-Dearborn, MI | 5A | 5A | Hour0 | 3 | Cold | None | Standard Efficiency | East North Central | East North Central | Midwest | MI, Rochester Hills | Gas, 100% Usage | EnergyStar, 100% Usage | Yes | Electric, 100% Usage | 68F | Yes | 5F | Night Setback +4h | Not Applicable | G2601250 | G2601250, G26002903 | None | None | 20 ft^2 | Fiberglass | 20% Leakage, Uninsulated | 2 ft | None | data/cambium/LRMER_MidCase_15_2025start,data/cambium/LRMER_LowRECost_15_2025start,data/cambium/LRMER_95DecarbBy2035_15_2025start,data/cambium/LRMER_LowRECost_25_2025start | kg/MWh,kg/MWh,kg/MWh,kg/MWh | /lib/resources/data/cambium/LRMER_MidCase_15_2025start/RFCMc.csv,/lib/resources/data/cambium/LRMER_LowRECost_15_2025start/RFCMc.csv,/lib/resources/data/cambium/LRMER_95DecarbBy2035_15_2025start/RFCMc.csv,/lib/resources/data/cambium/LRMER_LowRECost_25_2025start/RFCMc.csv | lb/MBtu,lb/MBtu,lb/MBtu,lb/MBtu | 195.9,195.9,195.9,195.9 | 147.3,147.3,147.3,147.3 | 177.8,177.8,177.8,177.8 | LRMER_MidCase_15_2025start,LRMER_LowRECost_15_2025start,LRMER_95DecarbBy2035_15_2025start,LRMER_LowRECost_25_2025start | CO2e,CO2e,CO2e,CO2e | 200.0,200.0,200.0,200.0 | 150-200% | RFCMc | Vented Attic | None | None | None | None | None | Single-Family Detached | Single-Family Detached | Single-Family Detached | 1500-1999 | 1500-2499 | Vented Crawlspace | None | 1 | 1 | <8 | None | Brick | No | Electricity | 75F | Yes | 6F | Day and Night +4h | No Exterior Use | Uninsulated | 100% Usage | AC, SEER 15 | 100% Conditioned | Central AC | Yes | None | No | Electric Furnace, 100% AFUE | Ducted Heating | Electricity Electric Furnace | None | None | None | No | None | None | None | None | 25000-29999 | 20000-39999 | 20000-39999 | 15 ACH50 | R-30 | Uninsulated | Uninsulated | Uninsulated | Unfinished, Uninsulated | None | Brick, 12-in, 3-wythe, Uninsulated | Summer = 0.7, Winter = 0.85 | MISO | 100% Incandescent | 100% Usage | 100% Usage | CR04 | None | None | EF 12, National Average | Gas Fireplace | None | None | None | None | None | None | None | Cooling Season, 7 days/wk | Left/Right at 15ft | 2 | North | None | 100% | 85% | G26002903 | In metro area, not/partially in principal city | None | None | No | Hour22 | 103 | EF 19.9, 100% Usage | Asphalt Shingles, Medium | Stochastic | 1 | 1 | 2018 | 31 | 12 | 15 | None | MI | Owner | 1 | Medium | Occupied | 1960s | 1960-79 | Electric Standard | Electricity | Yes | Oakland Co Intl | 42.67 | -83.42 | F12 B12 L12 R12 | Single, Clear, Non-metal | 67.9925 | 0.13719 |  | 35.7547 | 0.072144 |  | 23.4457 | 0.047308 |  | 321.2059 | 0.64811 |  | 2671.9289 | 5.3913 |  | 0 | 0 |  | 319.7405 | 0.64516 |  | 814.1514 | 1.6428 |  | 0 | 33964.0063 | 0 | 0 | 2452.4187 | 184.6348 | 0.37255 |  | 0 | 1938.9582 | 3.9123 |  | 21.9803 | 0.044351 |  | 1910.5303 | 3.855 |  | 0 | 0 | 0 | 405.6104 | 0.81842 |  | 400.042 | 0.80719 |  | 0 | 0 | 0 | 0 | 475.0682 | 1570.2748 | 0 | 0 | 0 | 0 |  | 0 | 0 | 0 |  | 0 | 0 | 0 | 0 |  | 0 | 0 | 0 | 0 | 0 | 47577.4506 | 47577.4506 | 95.9995 |  | 45532.1076 | 45532.1076 | 0 | 2045.343 | 0 | 8252.7957 | 0 | 466.2957 | 0 | 18617.321 | 0 | 466.2957 | 0 | 17193.2011 | 0 | 466.2957 | 0 | 19492.4531 | 0 | 466.2957 | 0 | 8719.0913 | 19083.6167 | 17659.4967 | 19958.7488
84265 | 0 | 242.131 | TRUE | 1220 | CBSA Detroit-Warren-Dearborn, MI | 5A | 5A | Hour20 | 2 | Cold | None | Standard Efficiency | East North Central | East North Central | Midwest | Not in a census Place | Gas, 100% Usage | EnergyStar, 100% Usage | Yes | Electric, 100% Usage | 70F | No | 0F | None | Not Applicable | G2601250 | G2601250, G26002901 | None | 318 Rated kWh, 100% Usage | 20 ft^2 | Fiberglass | 20% Leakage, Uninsulated | 2 ft | None | data/cambium/LRMER_MidCase_15_2025start,data/cambium/LRMER_LowRECost_15_2025start,data/cambium/LRMER_95DecarbBy2035_15_2025start,data/cambium/LRMER_LowRECost_25_2025start | kg/MWh,kg/MWh,kg/MWh,kg/MWh | /lib/resources/data/cambium/LRMER_MidCase_15_2025start/RFCMc.csv,/lib/resources/data/cambium/LRMER_LowRECost_15_2025start/RFCMc.csv,/lib/resources/data/cambium/LRMER_95DecarbBy2035_15_2025start/RFCMc.csv,/lib/resources/data/cambium/LRMER_LowRECost_25_2025start/RFCMc.csv | lb/MBtu,lb/MBtu,lb/MBtu,lb/MBtu | 195.9,195.9,195.9,195.9 | 147.3,147.3,147.3,147.3 | 177.8,177.8,177.8,177.8 | LRMER_MidCase_15_2025start,LRMER_LowRECost_15_2025start,LRMER_95DecarbBy2035_15_2025start,LRMER_LowRECost_25_2025start | CO2e,CO2e,CO2e,CO2e | 200.0,200.0,200.0,200.0 | 400%+ | RFCMc | Vented Attic | None | None | None | None | None | Single-Family Detached | Single-Family Detached | Single-Family Detached | 1000-1499 | 0-1499 | Vented Crawlspace | None | 1 | 1 | <8 | Vinyl, Light | Brick | No | Other Fuel | 68F | Yes | 6F | Night +3h | No Exterior Use | Uninsulated | 100% Usage | AC, SEER 10 | 100% Conditioned | Central AC | Yes | None | No | Other | Ducted Heating | None | None | None | None | No | None | None | None | None | 100000-119999 | 100000-119999 | 100000-149999 | 25 ACH50 | R-38 | Uninsulated | Uninsulated | Uninsulated | Unfinished, Uninsulated | None | Brick, 12-in, 3-wythe, Uninsulated | Summer = 0.7, Winter = 0.85 | MISO | 100% Incandescent | 100% Usage | 100% Usage | CR04 | None | EF 17.6 | None | None | None | None | None | None | None | None | Typical Efficiency | Cooling Season, 7 days/wk | Left/Right at 15ft | 1 | South | None | 100% | 85% | G26002901 | In metro area, not/partially in principal city | None | None | No | Hour15 | 103 | EF 17.6, 100% Usage | Composition Shingles | Stochastic | 1 | 1 | 2018 | 31 | 12 | 15 | None | MI | Owner | 1 | Medium | Occupied | 1960s | 1960-79 | Electric Standard | Electricity | Yes | Oakland Co Intl | 42.67 | -83.42 | F12 B12 L12 R12 | Double, Clear, Non-metal, Air, Exterior Clear Storm | 67.9925 | 0.19004 |  | 24.618 | 0.068809 |  | 16.1189 | 0.045054 |  | 594.3481 | 1.6613 |  | 2768.0563 | 7.7369 |  | 60.3726 | 0.16875 |  | 0 | 0 |  | 0 | 0 |  | 0 | 0 | 0 | 0 | 1493.7832 | 160.896 | 0.44972 |  | 0 | 1535.3993 | 4.2916 |  | 16.412 | 0.045873 |  | 1538.33 | 4.2998 |  | 0 | 0 | 0 | 339.6694 | 0.9494 |  | 868.0765 | 2.4263 |  | 270.7977 | 0 | 0 | 0 | 327.3604 | 0 | 0 | 0 | 0 | 0 |  | 0 | 0 | 0 |  | 0 | 0 | 0 | 0 |  | 0 | 0 | 0 | 0 | 0 | 10082.524 | 10082.524 | 28.1815 |  | 9755.1636 | 9755.1636 | 0 | 327.3604 | 0 | 1800.6619 | 0 | 74.6531 | 0 | 3976.7155 | 0 | 74.6531 | 0 | 3786.1328 | 0 | 74.6531 | 0 | 4147.9462 | 0 | 74.6531 | 0 | 1875.3151 | 4051.3687 | 3860.7859 | 4222.5993
84288 | 0 | 242.131 | TRUE | 1690 | CBSA Detroit-Warren-Dearborn, MI | 5A | 5A | Hour5 | 4 | Cold | None | None | East North Central | East North Central | Midwest | Not in a census Place | Gas, 80% Usage | EnergyStar, 80% Usage | Yes | Gas, 80% Usage | 72F | Yes | 2F | Day Setup +5h | Not Applicable | G2601630 | G2601630, G26003205 | None | None | 20 ft^2 | Fiberglass | 0% Leakage, Uninsulated | 2 ft | None | data/cambium/LRMER_MidCase_15_2025start,data/cambium/LRMER_LowRECost_15_2025start,data/cambium/LRMER_95DecarbBy2035_15_2025start,data/cambium/LRMER_LowRECost_25_2025start | kg/MWh,kg/MWh,kg/MWh,kg/MWh | /lib/resources/data/cambium/LRMER_MidCase_15_2025start/RFCMc.csv,/lib/resources/data/cambium/LRMER_LowRECost_15_2025start/RFCMc.csv,/lib/resources/data/cambium/LRMER_95DecarbBy2035_15_2025start/RFCMc.csv,/lib/resources/data/cambium/LRMER_LowRECost_25_2025start/RFCMc.csv | lb/MBtu,lb/MBtu,lb/MBtu,lb/MBtu | 195.9,195.9,195.9,195.9 | 147.3,147.3,147.3,147.3 | 177.8,177.8,177.8,177.8 | LRMER_MidCase_15_2025start,LRMER_LowRECost_15_2025start,LRMER_95DecarbBy2035_15_2025start,LRMER_LowRECost_25_2025start | CO2e,CO2e,CO2e,CO2e | 200.0,200.0,200.0,200.0 | 200-300% | RFCMc | Vented Attic | None | None | None | None | None | Single-Family Detached | Single-Family Detached | Single-Family Detached | 1500-1999 | 1500-2499 | Heated Basement | 1 Car | 1 | 1 | <8 | Vinyl, Light | Brick | No | Natural Gas | 80F | No | 0F | None | No Exterior Use | Uninsulated | 50% Usage | Room AC, EER 12.0 | 40% Conditioned | Room AC | Yes | None | No | Fuel Furnace, 80% AFUE | Ducted Heating | Natural Gas Fuel Furnace | None | None | None | No | None | None | None | None | 45000-49999 | 40000-59999 | 40000-59999 | 25 ACH50 | R-13 | Uninsulated | Uninsulated | Uninsulated | Unfinished, Uninsulated | None | Brick, 12-in, 3-wythe, Uninsulated | Summer = 0.7, Winter = 0.85 | MISO | 100% CFL | 100% Usage | 100% Usage | CR04 | None | None | EF 12, National Average | None | None | None | Electric | None | None | None | None | Cooling Season, 7 days/wk | Left/Right at 15ft | 2 | South | None | 50% | 85% | G26003205 | In metro area, not/partially in principal city | None | None | No | Hour22 | 103 | EF 15.9, 100% Usage | Composition Shingles | Stochastic | 1 | 1 | 2018 | 31 | 12 | 15 | None | MI | Owner | 1 | Low | Occupied | 1960s | 1960-79 | Electric Standard | Electricity | Yes | Detroit Metropolita | 42.22 | -83.35 | F9 B9 L9 R9 | Double, Clear, Non-metal, Air | 0 | 0 |  | 28.721 | 0.057952 |  | 18.7565 | 0.037846 |  | 0 | 0 |  | 619.5522 | 1.2501 |  | 0 | 0 |  | 319.7405 | 0.64516 |  | 1258.7402 | 2.5398 |  | 0 | 0 | 897.3836 | 886.54 | 1309.1485 | 46.0122 | 0.092841 |  | 24.911 | 620.1384 | 1.2513 |  | 21.9803 | 0.044351 |  | 955.4117 | 1.9278 |  | 0 | 0 | 0 | 22.2734 | 0.044942 |  | 480.0504 | 0.96862 |  | 0 | 0 | 0 | 0 | 380.1132 | 0 | 0 | 0 | 49727.1269 | 100.337 |  | 0 | 0 | 0 |  | 0 | 0 | 650.9108 | 1.3134 |  | 0 | 0 | 0 | 0 | 0 | 58267.804 | 58267.804 | 117.5699 |  | 7509.6531 | 7509.6531 | 0 | 50758.1509 | 0 | 1356.0534 | 0 | 11571.7959 | 0 | 3046.4946 | 0 | 11571.7959 | 0 | 2861.0956 | 0 | 11571.7959 | 0 | 3183.3439 | 0 | 11571.7959 | 0 | 12927.8493 | 14618.2905 | 14432.8915 | 14755.1398
84291 | 0 | 242.131 | TRUE | 3301 | Non-CBSA East North Central | 5A | 5A | Hour2 | 4 | Cold | None | Standard Efficiency | East North Central | East North Central | Midwest | Not in a census Place | Electric, 100% Usage | Standard, 100% Usage | Yes | Electric, 100% Usage | 72F | Yes | 9F | Night Setback +2h | Not Applicable | G2601610 | G2601610, G26002701 | None | 318 Rated kWh, 100% Usage | 20 ft^2 | Fiberglass | 0% Leakage, Uninsulated | 2 ft | None | data/cambium/LRMER_MidCase_15_2025start,data/cambium/LRMER_LowRECost_15_2025start,data/cambium/LRMER_95DecarbBy2035_15_2025start,data/cambium/LRMER_LowRECost_25_2025start | kg/MWh,kg/MWh,kg/MWh,kg/MWh | /lib/resources/data/cambium/LRMER_MidCase_15_2025start/RFCMc.csv,/lib/resources/data/cambium/LRMER_LowRECost_15_2025start/RFCMc.csv,/lib/resources/data/cambium/LRMER_95DecarbBy2035_15_2025start/RFCMc.csv,/lib/resources/data/cambium/LRMER_LowRECost_25_2025start/RFCMc.csv | lb/MBtu,lb/MBtu,lb/MBtu,lb/MBtu | 195.9,195.9,195.9,195.9 | 147.3,147.3,147.3,147.3 | 177.8,177.8,177.8,177.8 | LRMER_MidCase_15_2025start,LRMER_LowRECost_15_2025start,LRMER_95DecarbBy2035_15_2025start,LRMER_LowRECost_25_2025start | CO2e,CO2e,CO2e,CO2e | 200.0,200.0,200.0,200.0 | 400%+ | RFCMc | Vented Attic | None | None | None | None | None | Single-Family Detached | Single-Family Detached | Single-Family Detached | 3000-3999 | 2500-3999 | Heated Basement | None | 2 | 2 | <8 | None | Brick | No | Natural Gas | 72F | No | 0F | None | No Exterior Use | Uninsulated | 100% Usage | None | None | None | Yes | None | No | Fuel Furnace, 80% AFUE | Ducted Heating | Natural Gas Fuel Furnace | None | None | None | No | None | None | None | None | 160000-179999 | 140000+ | 150000+ | 20 ACH50 | R-7 | Uninsulated | Uninsulated | Uninsulated | Unfinished, Uninsulated | None | Brick, 12-in, 3-wythe, Uninsulated | Summer = 0.7, Winter = 0.85 | MISO | 100% CFL | 100% Usage | 100% Usage | CR04 | None | None | None | None | None | None | None | None | None | None | None | Cooling Season, 7 days/wk | Left/Right at 15ft | 2 | East | None | 100% | 85% | G26002701 | In metro area, not/partially in principal city | None | None | No | Hour18 | 103 | EF 15.9, 100% Usage | Asphalt Shingles, Medium | Stochastic | 1 | 1 | 2018 | 31 | 12 | 15 | None | MI | Owner | 1 | Medium | Occupied | 1940s | 1940-59 | Natural Gas Standard | Natural Gas | Yes | Ann Arbor Municipal | 42.22 | -83.75 | F15 B15 L15 R15 | Double, Clear, Metal, Air | 67.9925 | 0.070238 |  | 762.864 | 0.78805 |  | 28.4279 | 0.029367 |  | 0 | 0 |  | 0 | 0 |  | 97.5927 | 0.10082 |  | 0 | 0 |  | 2295.3326 | 2.3711 |  | 0 | 0 | 0 | 0 | 0 | 66.2341 | 0.068421 |  | 0 | 1062.6757 | 1.0978 |  | 21.9803 | 0.022706 |  | 2321.4159 | 2.3981 |  | 0 | 0 | 0 | 405.6104 | 0.419 |  | 480.0504 | 0.4959 |  | 0 | 0 | 0 | 0 | 0 | 0 | 0 | 0 | 90175.9167 | 93.1536 |  | 0 | 4444.4228 | 4.5912 |  | 0 | 0 | 0 | 0 |  | 0 | 0 | 0 | 0 | 0 | 102230.516 | 102230.516 | 105.6062 |  | 7609.8834 | 7609.8834 | 0 | 94620.3395 | 0 | 1353.8367 | 0 | 21571.5114 | 0 | 3072.0128 | 0 | 21571.5114 | 0 | 2867.1642 | 0 | 21571.5114 | 0 | 3214.1723 | 0 | 21571.5114 | 0 | 22925.3481 | 24643.5242 | 24438.6756 | 24785.6837
84341 | 0 | 242.131 | TRUE | 1623 | CBSA Detroit-Warren-Dearborn, MI | 5A | 5A | Hour0 | 3 | Cold | None | None | East North Central | East North Central | Midwest | In another census Place | None | None | None | None | 60F | Yes | 2F | Day Setup | Double-Loaded Interior | G2601250 | G2601250, G26002906 | None | None | 20 ft^2 | Fiberglass | None | 2 ft | None | data/cambium/LRMER_MidCase_15_2025start,data/cambium/LRMER_LowRECost_15_2025start,data/cambium/LRMER_95DecarbBy2035_15_2025start,data/cambium/LRMER_LowRECost_25_2025start | kg/MWh,kg/MWh,kg/MWh,kg/MWh | /lib/resources/data/cambium/LRMER_MidCase_15_2025start/RFCMc.csv,/lib/resources/data/cambium/LRMER_LowRECost_15_2025start/RFCMc.csv,/lib/resources/data/cambium/LRMER_95DecarbBy2035_15_2025start/RFCMc.csv,/lib/resources/data/cambium/LRMER_LowRECost_25_2025start/RFCMc.csv | lb/MBtu,lb/MBtu,lb/MBtu,lb/MBtu | 195.9,195.9,195.9,195.9 | 147.3,147.3,147.3,147.3 | 177.8,177.8,177.8,177.8 | LRMER_MidCase_15_2025start,LRMER_LowRECost_15_2025start,LRMER_95DecarbBy2035_15_2025start,LRMER_LowRECost_25_2025start | CO2e,CO2e,CO2e,CO2e | 200.0,200.0,200.0,200.0 | 200-300% | RFCMc | None | Left | None | Top | 4 | None | 3 or 4 Unit | Multifamily with 2-4 Units | Multi-Family with 2 - 4 Units | 1500-1999 | 1500-2499 | Slab | None | 2 | 2 | <8 | Wood, Medium/Dark | Wood Frame | No | Natural Gas | 70F | No | 0F | None | No Exterior Use | Uninsulated | 100% Usage | Room AC, EER 10.7 | 40% Conditioned | Room AC | No | Heating Only | No | Shared Heating | Non-Ducted Heating | Natural Gas Shared Heating | None | None | Boiler Baseboards Heating Only, Natural Gas | No | None | None | None | None | 40000-44999 | 40000-59999 | 40000-59999 | 15 ACH50 | None | None | None | None | Finished, R-19 | 2ft R10 Under, Horizontal | Wood Stud, R-19 | Summer = 0.7, Winter = 0.85 | MISO | 100% CFL | 100% Usage | 100% Usage | CR04 | None | EF 15.9 | None | None | None | None | None | None | None | None | None | Cooling Season, 7 days/wk | 7 | 2 | Southeast | None | 100% | 96% | G26002906 | In metro area, not/partially in principal city | None | None | None | Hour9 | 103 | EF 17.6, 100% Usage | Composition Shingles | Stochastic | 1 | 1 | 2018 | 31 | 12 | 15 | None | MI | Owner | 1 | Medium | Occupied | 1980s | 1980-99 | Electric Standard | Electricity | Yes | Oakland Co Intl | 42.67 | -83.42 | F12 B12 L12 R12 | Single, Clear, Metal | 0 | 0 |  | 0 | 0 |  | 0 | 0 |  | 0 | 0 |  | 955.9978 | 2.0086 |  | 0 | 0 |  | 0 | 0 |  | 132.1751 | 0.27771 |  | 0 | 0 | 0 | 0 | 2174.8804 | 45.426 | 0.095442 |  | 0 | 601.968 | 1.2648 |  | 21.9803 | 0.046182 |  | 1785.682 | 3.7518 |  | 0 | 0 | 0 | 0 | 0 |  | 914.0887 | 1.9205 |  | 0 | 0 | 0 | 0 | 0 | 0 | 0 | 0 | 16164.921 | 33.9633 |  | 0 | 0 | 0 |  | 0 | 0 | 0 | 0 |  | 0 | 0 | 0 | 0 | 0 | 22796.8263 | 22796.8263 | 47.8972 |  | 6631.6122 | 6631.6122 | 0 | 16164.921 | 0 | 1193.5458 | 0 | 3685.287 | 0 | 2688.6171 | 0 | 3685.287 | 0 | 2534.0827 | 0 | 3685.287 | 0 | 2801.3466 | 0 | 3685.287 | 0 | 4878.8327 | 6373.904 | 6219.3696 | 6486.6335
84364 | 0 | 242.131 | TRUE | 3301 | Non-CBSA East North Central | 6A | 6A | Hour17 | 4 | Cold | None | Standard Efficiency | East North Central | East North Central | Midwest | Not in a census Place | Gas, 100% Usage | EnergyStar, 100% Usage | Yes | Electric, 100% Usage | 75F | Yes | 5F | Night Setup -4h | Not Applicable | G2600890 | G2600890, G26000500 | None | None | 20 ft^2 | Fiberglass | 10% Leakage, R-4 | 2 ft | None | data/cambium/LRMER_MidCase_15_2025start,data/cambium/LRMER_LowRECost_15_2025start,data/cambium/LRMER_95DecarbBy2035_15_2025start,data/cambium/LRMER_LowRECost_25_2025start | kg/MWh,kg/MWh,kg/MWh,kg/MWh | /lib/resources/data/cambium/LRMER_MidCase_15_2025start/RFCMc.csv,/lib/resources/data/cambium/LRMER_LowRECost_15_2025start/RFCMc.csv,/lib/resources/data/cambium/LRMER_95DecarbBy2035_15_2025start/RFCMc.csv,/lib/resources/data/cambium/LRMER_LowRECost_25_2025start/RFCMc.csv | lb/MBtu,lb/MBtu,lb/MBtu,lb/MBtu | 195.9,195.9,195.9,195.9 | 147.3,147.3,147.3,147.3 | 177.8,177.8,177.8,177.8 | LRMER_MidCase_15_2025start,LRMER_LowRECost_15_2025start,LRMER_95DecarbBy2035_15_2025start,LRMER_LowRECost_25_2025start | CO2e,CO2e,CO2e,CO2e | 200.0,200.0,200.0,200.0 | 400%+ | RFCMc | Vented Attic | None | None | None | None | None | Single-Family Detached | Single-Family Detached | Single-Family Detached | 3000-3999 | 2500-3999 | Slab | 2 Car | 1 | 1 | <8 | None | Brick | No | Natural Gas | 67F | Yes | 6F | Night -5h | No Exterior Use | Uninsulated | 100% Usage | AC, SEER 13 | 60% Conditioned | Central AC | Yes | None | No | Fuel Wall/Floor Furnace, 60% AFUE | Non-Ducted Heating | Natural Gas Fuel Wall/Floor Furnace | None | None | None | No | None | None | None | None | 140000-159999 | 140000+ | 100000-149999 | 6 ACH50 | R-49 | None | None | None | Unfinished, Uninsulated | 2ft R10 Perimeter, Vertical | Brick, 12-in, 3-wythe, R-11 | Summer = 0.7, Winter = 0.85 | MISO | 100% Incandescent | 100% Usage | 100% Usage | CR04 | None | EF 15.9 | None | None | None | None | None | None | None | None | None | Cooling Season, 7 days/wk | Left/Right at 15ft | 3 | South | None | 100% | 85% | G26000500 | Not/partially in metro area | None | None | No | Hour18 | 103 | EF 17.6, 100% Usage | Composition Shingles | Stochastic | 1 | 1 | 2018 | 31 | 12 | 15 | None | MI | Owner | 1 | Medium | Occupied | 1990s | 1980-99 | Natural Gas Standard | Natural Gas | Yes | Cherry Capital | 44.74 | -85.58 | F12 B12 L12 R12 | Double, Clear, Non-metal, Air | 54.5112 | 0.056311 |  | 46.8914 | 0.04844 |  | 30.7725 | 0.031789 |  | 191.9616 | 0.1983 |  | 730.6262 | 0.75475 |  | 0 | 0 |  | 0 | 0 |  | 0 | 0 |  | 0 | 0 | 0 | 0 | 0 | 264.9362 | 0.27368 |  | 99.9372 | 3321.6675 | 3.4313 |  | 21.9803 | 0.022706 |  | 2573.7501 | 2.6587 |  | 0 | 0 | 0 | 471.2583 | 0.48682 |  | 914.0887 | 0.94427 |  | 0 | 0 | 0 | 0 | 622.776 | 0 | 0 | 0 | 21846.3968 | 22.5678 |  | 0 | 5548.7146 | 5.7319 |  | 0 | 0 | 0 | 0 |  | 0 | 0 | 0 | 0 | 0 | 36740.2685 | 36740.2685 | 37.9534 |  | 8722.3812 | 8722.3812 | 0 | 28017.8874 | 0 | 1581.0375 | 0 | 6387.5041 | 0 | 3533.4093 | 0 | 6387.5041 | 0 | 3334.0749 | 0 | 6387.5041 | 0 | 3699.0022 | 0 | 6387.5041 | 0 | 7968.5416 | 9920.9133 | 9721.579 | 10086.5063
84393 | 0 | 242.131 | TRUE | 1220 | Non-CBSA East North Central | 6A | 6A | Hour23 | 3 | Cold | None | Standard Efficiency, No usage | East North Central | East North Central | Midwest | Not in a census Place | Electric, 80% Usage | EnergyStar, 80% Usage | Yes | Gas, 80% Usage | 70F | No | 0F | None | Not Applicable | G2600730 | G2600730, G26001200 | None | None | 20 ft^2 | Fiberglass | 30% Leakage, Uninsulated | 2 ft | None | data/cambium/LRMER_MidCase_15_2025start,data/cambium/LRMER_LowRECost_15_2025start,data/cambium/LRMER_95DecarbBy2035_15_2025start,data/cambium/LRMER_LowRECost_25_2025start | kg/MWh,kg/MWh,kg/MWh,kg/MWh | /lib/resources/data/cambium/LRMER_MidCase_15_2025start/RFCMc.csv,/lib/resources/data/cambium/LRMER_LowRECost_15_2025start/RFCMc.csv,/lib/resources/data/cambium/LRMER_95DecarbBy2035_15_2025start/RFCMc.csv,/lib/resources/data/cambium/LRMER_LowRECost_25_2025start/RFCMc.csv | lb/MBtu,lb/MBtu,lb/MBtu,lb/MBtu | 195.9,195.9,195.9,195.9 | 147.3,147.3,147.3,147.3 | 177.8,177.8,177.8,177.8 | LRMER_MidCase_15_2025start,LRMER_LowRECost_15_2025start,LRMER_95DecarbBy2035_15_2025start,LRMER_LowRECost_25_2025start | CO2e,CO2e,CO2e,CO2e | 200.0,200.0,200.0,200.0 | 0-100% | RFCMc | Vented Attic | None | None | None | None | None | Single-Family Detached | Single-Family Detached | Single-Family Detached | 1000-1499 | 0-1499 | Unheated Basement | None | 1 | 1 | <8 | None | Brick | No | Natural Gas | 55F | Yes | 3F | Day +3h | No Exterior Use | Uninsulated | 50% Usage | AC, SEER 10 | 100% Conditioned | Central AC | Yes | None | No | Fuel Furnace, 80% AFUE | Ducted Heating | Natural Gas Fuel Furnace | None | None | None | No | None | None | None | None | <10000 | <20000 | <20000 | 20 ACH50 | R-19 | Uninsulated | Uninsulated | Uninsulated | Unfinished, Uninsulated | None | Brick, 12-in, 3-wythe, Uninsulated | Summer = 0.7, Winter = 0.85 | MISO | 100% LED | 100% Usage | 100% Usage | CR04 | None | EF 6.7 | None | None | None | None | None | None | None | None | None | Cooling Season, 7 days/wk | Left/Right at 15ft | 1 | North | None | 50% | 85% | G26001200 | Not/partially in metro area | None | None | No | Hour17 | 103 | EF 17.6, 100% Usage | Composition Shingles | Stochastic | 1 | 1 | 2018 | 31 | 12 | 15 | None | MI | Owner | 1 | Low | Vacant | 1950s | 1940-59 | Electric Standard | Electricity | Yes | Mount Pleasant Muni | 43.62 | -84.73 | F30 B30 L30 R30 | Single, Clear, Non-metal, Exterior Clear Storm | 0 | 0 |  | 0 | 0 |  | 0 | 0 |  | 330.5842 | 0.92401 |  | 2914.2987 | 8.1457 |  | 0 | 0 |  | 0 | 0 |  | 395.939 | 1.1067 |  | 0 | 0 | 0 | 0 | 346.7031 | 0 | 0 |  | 0 | 0 | 0 |  | 21.9803 | 0.061437 |  | 0 | 0 |  | 0 | 0 | 0 | 0 | 0 |  | 1790.0781 | 5.0034 |  | 0 | 0 | 0 | 0 | 0 | 0 | 0 | 0 | 15593.7255 | 43.5857 |  | 0 | 0 | 0 |  | 0 | 0 | 0 | 0 |  | 0 | 0 | 0 | 0 | 0 | 21393.602 | 21393.602 | 59.7969 |  | 5799.8765 | 5799.8765 | 0 | 15593.7255 | 0 | 1070.0221 | 0 | 3555.0529 | 0 | 2344.9097 | 0 | 3555.0529 | 0 | 2263.8986 | 0 | 3555.0529 | 0 | 2418.0347 | 0 | 3555.0529 | 0 | 4625.075 | 5899.9626 | 5818.9514 | 5973.0876
84422 | 0 | 242.131 | TRUE | 853 | Non-CBSA East North Central | 5A | 5A | Hour21 | 2 | Cold | None | Standard Efficiency | East North Central | East North Central | Midwest | Not in a census Place | Electric, 100% Usage | EnergyStar, 100% Usage | Yes | Electric, 100% Usage | 68F | No | 0F | None | Double-Loaded Interior | G2600490 | G2600490, G26001701 | None | None | 20 ft^2 | Fiberglass | None | 2 ft | None | data/cambium/LRMER_MidCase_15_2025start,data/cambium/LRMER_LowRECost_15_2025start,data/cambium/LRMER_95DecarbBy2035_15_2025start,data/cambium/LRMER_LowRECost_25_2025start | kg/MWh,kg/MWh,kg/MWh,kg/MWh | /lib/resources/data/cambium/LRMER_MidCase_15_2025start/RFCMc.csv,/lib/resources/data/cambium/LRMER_LowRECost_15_2025start/RFCMc.csv,/lib/resources/data/cambium/LRMER_95DecarbBy2035_15_2025start/RFCMc.csv,/lib/resources/data/cambium/LRMER_LowRECost_25_2025start/RFCMc.csv | lb/MBtu,lb/MBtu,lb/MBtu,lb/MBtu | 195.9,195.9,195.9,195.9 | 147.3,147.3,147.3,147.3 | 177.8,177.8,177.8,177.8 | LRMER_MidCase_15_2025start,LRMER_LowRECost_15_2025start,LRMER_95DecarbBy2035_15_2025start,LRMER_LowRECost_25_2025start | CO2e,CO2e,CO2e,CO2e | 200.0,200.0,200.0,200.0 | 0-100% | RFCMc | None | Not Applicable | None | Middle | 3 | None | 3 or 4 Unit | Multifamily with 2-4 Units | Multi-Family with 2 - 4 Units | 750-999 | 0-1499 | Slab | None | 3 | 3 | <8 | None | Brick | No | Natural Gas | 72F | No | 0F | None | No Exterior Use | Uninsulated | 100% Usage | Room AC, EER 8.5 | 20% Conditioned | Room AC | No | None | No | Fuel Wall/Floor Furnace, 68% AFUE | Non-Ducted Heating | Natural Gas Fuel Wall/Floor Furnace | None | None | None | No | None | None | None | None | <10000 | <20000 | <20000 | 20 ACH50 | None | None | None | None | Finished, R-30 | Uninsulated | Brick, 12-in, 3-wythe, R-7 | Summer = 0.7, Winter = 0.85 | MISO | 100% Incandescent | 100% Usage | 100% Usage | CR04 | None | None | None | None | None | None | None | None | None | None | None | Cooling Season, 7 days/wk | 7 | 2 | Southeast | None | 100% | 96% | G26001701 | In metro area, not/partially in principal city | None | None | None | Hour16 | 103 | EF 17.6, 100% Usage | Composition Shingles | Stochastic | 1 | 1 | 2018 | 31 | 12 | 15 | None | MI | Renter | 1 | Medium | Occupied | 1970s | 1960-79 | Natural Gas Standard | Natural Gas | Yes | Flint Bishop Intl | 42.97 | -83.75 | F12 B12 L12 R12 | Single, Clear, Metal | 67.9925 | 0.27181 |  | 369.8557 | 1.4786 |  | 21.6873 | 0.086698 |  | 0 | 0 |  | 398.5767 | 1.5934 |  | 0 | 0 |  | 0 | 0 |  | 0 | 0 |  | 0 | 0 | 0 | 0 | 0 | 142.7256 | 0.57057 |  | 0 | 1220.3479 | 4.8785 |  | 16.412 | 0.065609 |  | 1504.9199 | 6.0162 |  | 0 | 0 | 0 | 389.4915 | 1.5571 |  | 434.0383 | 1.7351 |  | 0 | 0 | 0 | 0 | 0 | 0 | 0 | 0 | 16480.2655 | 65.8824 |  | 0 | 3911.6196 | 15.6373 |  | 0 | 0 | 0 | 0 |  | 0 | 0 | 0 | 0 | 0 | 24957.9323 | 24957.9323 | 99.7732 |  | 4566.0473 | 4566.0473 | 0 | 20392.1781 | 0 | 813.2253 | 0 | 4648.968 | 0 | 1831.2186 | 0 | 4648.968 | 0 | 1731.133 | 0 | 4648.968 | 0 | 1914.9921 | 0 | 4648.968 | 0 | 5462.1933 | 6480.1866 | 6380.101 | 6563.9601
84438 | 0 | 242.131 | TRUE | 853 | Non-CBSA East North Central | 5A | 5A | Hour4 | 3 | Cold | None | Standard Efficiency | East North Central | East North Central | Midwest | Not in a census Place | None | None | None | Gas, 80% Usage | 68F | No | 0F | None | Double-Loaded Interior | G2600490 | G2600490, G26001702 | None | None | 20 ft^2 | Fiberglass | 10% Leakage, Uninsulated | 2 ft | None | data/cambium/LRMER_MidCase_15_2025start,data/cambium/LRMER_LowRECost_15_2025start,data/cambium/LRMER_95DecarbBy2035_15_2025start,data/cambium/LRMER_LowRECost_25_2025start | kg/MWh,kg/MWh,kg/MWh,kg/MWh | /lib/resources/data/cambium/LRMER_MidCase_15_2025start/RFCMc.csv,/lib/resources/data/cambium/LRMER_LowRECost_15_2025start/RFCMc.csv,/lib/resources/data/cambium/LRMER_95DecarbBy2035_15_2025start/RFCMc.csv,/lib/resources/data/cambium/LRMER_LowRECost_25_2025start/RFCMc.csv | lb/MBtu,lb/MBtu,lb/MBtu,lb/MBtu | 195.9,195.9,195.9,195.9 | 147.3,147.3,147.3,147.3 | 177.8,177.8,177.8,177.8 | LRMER_MidCase_15_2025start,LRMER_LowRECost_15_2025start,LRMER_95DecarbBy2035_15_2025start,LRMER_LowRECost_25_2025start | CO2e,CO2e,CO2e,CO2e | 200.0,200.0,200.0,200.0 | 100-150% | RFCMc | None | Right | None | Bottom | 13 | None | 10 to 19 Unit | Multifamily with 5+ units, 1-3 stories | Multi-Family with 5+ Units | 750-999 | 0-1499 | Unheated Basement | None | 2 | 2 | <8 | None | Brick | No | Natural Gas | 72F | No | 0F | None | No Exterior Use | Uninsulated | 50% Usage | Room AC, EER 10.7 | 40% Conditioned | Room AC | Yes | None | No | Fuel Furnace, 80% AFUE | Ducted Heating | Natural Gas Fuel Furnace | None | None | None | No | None | None | None | None | 25000-29999 | 20000-39999 | 20000-39999 | 15 ACH50 | None | Uninsulated | Uninsulated | Uninsulated | Finished, Uninsulated | None | Brick, 12-in, 3-wythe, Uninsulated | Summer = 0.7, Winter = 0.85 | MISO | 100% CFL | 100% Usage | 100% Usage | CR04 | None | None | EF 12, National Average | Gas Fireplace | None | None | None | None | None | None | None | Cooling Season, 7 days/wk | 27 | 4 | Southwest | None | 50% | 89% | G26001702 | In metro area, not/partially in principal city | None | None | None | Hour18 | 103 | EF 10.2, 100% Usage | Asphalt Shingles, Medium | Stochastic | 1 | 1 | 2018 | 31 | 12 | 15 | None | MI | Renter | 1 | Low | Occupied | 1950s | 1940-59 | Natural Gas Standard | Natural Gas | No | Flint Bishop Intl | 42.97 | -83.75 | F15 B15 L15 R15 | Double, Clear, Metal, Air | 67.9925 | 0.27181 |  | 0 | 0 |  | 0 | 0 |  | 0 | 0 |  | 712.7488 | 2.8493 |  | 0 | 0 |  | 319.7405 | 1.2782 |  | 397.1113 | 1.5875 |  | 0 | 0 | 0 | 0 | 0 | 35.7547 | 0.14293 |  | 0 | 390.3707 | 1.5606 |  | 21.9803 | 0.08787 |  | 861.3359 | 3.4433 |  | 0 | 0 | 0 | 26.0833 | 0.10427 |  | 890.9361 | 3.5617 |  | 0 | 0 | 0 | 0 | 0 | 1638.8534 | 0 | 0 | 15630.9455 | 62.4871 |  | 0 | 3401.3828 | 13.5976 |  | 0 | 0 | 762.864 | 3.0497 |  | 0 | 0 | 0 | 0 | 0 | 25158.3929 | 25158.3929 | 100.5746 |  | 3724.0541 | 3724.0541 | 0 | 21434.3388 | 0 | 673.8868 | 0 | 4886.5651 | 0 | 1513.1084 | 0 | 4886.5651 | 0 | 1429.0741 | 0 | 4886.5651 | 0 | 1571.8232 | 0 | 4886.5651 | 0 | 5560.4519 | 6399.6735 | 6315.6392 | 6458.3883
84439 | 0 | 242.131 | TRUE | 1220 | Non-CBSA East North Central | 6A | 6A | Hour0 | 3 | Cold | None | None | East North Central | East North Central | Midwest | Not in a census Place | Electric, 100% Usage | EnergyStar, 100% Usage | Yes | Electric, 100% Usage | 72F | Yes | 2F | Day Setup +1h | Not Applicable | G2601510 | G2601510, G26001600 | None | 290 Rated kWh, 100% Usage | 20 ft^2 | Fiberglass | 30% Leakage, Uninsulated | 2 ft | None | data/cambium/LRMER_MidCase_15_2025start,data/cambium/LRMER_LowRECost_15_2025start,data/cambium/LRMER_95DecarbBy2035_15_2025start,data/cambium/LRMER_LowRECost_25_2025start | kg/MWh,kg/MWh,kg/MWh,kg/MWh | /lib/resources/data/cambium/LRMER_MidCase_15_2025start/RFCMc.csv,/lib/resources/data/cambium/LRMER_LowRECost_15_2025start/RFCMc.csv,/lib/resources/data/cambium/LRMER_95DecarbBy2035_15_2025start/RFCMc.csv,/lib/resources/data/cambium/LRMER_LowRECost_25_2025start/RFCMc.csv | lb/MBtu,lb/MBtu,lb/MBtu,lb/MBtu | 195.9,195.9,195.9,195.9 | 147.3,147.3,147.3,147.3 | 177.8,177.8,177.8,177.8 | LRMER_MidCase_15_2025start,LRMER_LowRECost_15_2025start,LRMER_95DecarbBy2035_15_2025start,LRMER_LowRECost_25_2025start | CO2e,CO2e,CO2e,CO2e | 200.0,200.0,200.0,200.0 | 100-150% | RFCMc | Vented Attic | None | None | None | None | None | Single-Family Detached | Single-Family Detached | Single-Family Detached | 1000-1499 | 0-1499 | Unheated Basement | None | 1 | 1 | <8 | Vinyl, Light | Brick | No | Other Fuel | 67F | Yes | 3F | Day -4h | No Exterior Use | Uninsulated | 100% Usage | AC, SEER 8 | 100% Conditioned | Central AC | Yes | None | No | Other | Ducted Heating | None | None | None | None | No | None | None | None | None | 20000-24999 | 20000-39999 | 20000-39999 | 20 ACH50 | R-7 | Uninsulated | Uninsulated | Uninsulated | Unfinished, Uninsulated | None | Brick, 12-in, 3-wythe, Uninsulated | Summer = 0.7, Winter = 0.85 | MISO | 100% CFL | 100% Usage | 100% Usage | CR04 | None | None | None | None | None | None | None | None | None | None | None | Cooling Season, 7 days/wk | Left/Right at 15ft | 3 | East | None | 100% | 85% | G26001600 | Not/partially in metro area | None | None | No | Hour15 | 103 | EF 17.6, 100% Usage | Composition Shingles | Stochastic | 1 | 1 | 2018 | 31 | 12 | 15 | None | MI | Renter | 1 | Medium | Occupied | <1940 | <1940 | Electric Standard | Electricity | Yes | Huron Co Mem | 43.78 | -82.98 | F6 B6 L6 R6 | Double, Low-E, Non-metal, Air, M-Gain | 0 | 0 |  | 524.5972 | 1.4663 |  | 30.7725 | 0.086012 |  | 430.8145 | 1.2042 |  | 2446.8504 | 6.8391 |  | 125.7275 | 0.35142 |  | 0 | 0 |  | 0 | 0 |  | 0 | 0 | 0 | 0 | 3787.0644 | 40.1507 | 0.11222 |  | 0 | 491.1871 | 1.3729 |  | 21.9803 | 0.061437 |  | 2043.2915 | 5.7112 |  | 0 | 0 | 0 | 471.2583 | 1.3172 |  | 434.0383 | 1.2132 |  | 0 | 0 | 0 | 0 | 0 | 0 | 0 | 0 | 0 | 0 |  | 0 | 0 | 0 |  | 0 | 0 | 0 | 0 |  | 0 | 0 | 0 | 0 | 0 | 10847.4395 | 10847.4395 | 30.3195 |  | 10847.4395 | 10847.4395 | 0 | 0 | 0 | 1967.4628 | 0 | 0 | 0 | 4370.6024 | 0 | 0 | 0 | 4165.6386 | 0 | 0 | 0 | 4564.867 | 0 | 0 | 0 | 1967.4628 | 4370.6024 | 4165.6386 | 4564.867
84447 | 0 | 242.131 | TRUE | 1202 | Non-CBSA East North Central | 5A | 5A | Hour20 | 2 | Cold | None | Standard Efficiency | East North Central | East North Central | Midwest | MI, Kalamazoo | Electric, 100% Usage | EnergyStar, 100% Usage | Yes | Electric, 100% Usage | 72F | No | 0F | None | Not Applicable | G2600770 | G2600770, G26002102 | None | 318 Rated kWh, 100% Usage | 20 ft^2 | Fiberglass | 0% Leakage, Uninsulated | 2 ft | None | data/cambium/LRMER_MidCase_15_2025start,data/cambium/LRMER_LowRECost_15_2025start,data/cambium/LRMER_95DecarbBy2035_15_2025start,data/cambium/LRMER_LowRECost_25_2025start | kg/MWh,kg/MWh,kg/MWh,kg/MWh | /lib/resources/data/cambium/LRMER_MidCase_15_2025start/RFCMc.csv,/lib/resources/data/cambium/LRMER_LowRECost_15_2025start/RFCMc.csv,/lib/resources/data/cambium/LRMER_95DecarbBy2035_15_2025start/RFCMc.csv,/lib/resources/data/cambium/LRMER_LowRECost_25_2025start/RFCMc.csv | lb/MBtu,lb/MBtu,lb/MBtu,lb/MBtu | 195.9,195.9,195.9,195.9 | 147.3,147.3,147.3,147.3 | 177.8,177.8,177.8,177.8 | LRMER_MidCase_15_2025start,LRMER_LowRECost_15_2025start,LRMER_95DecarbBy2035_15_2025start,LRMER_LowRECost_25_2025start | CO2e,CO2e,CO2e,CO2e | 200.0,200.0,200.0,200.0 | 400%+ | RFCMc | Vented Attic | None | Middle | None | None | 7 | Single-Family Attached | Single-Family Attached | Single-Family Attached | 1000-1499 | 0-1499 | Heated Basement | None | 1 | 1 | <8 | None | Brick | No | Electricity | 70F | Yes | 3F | Night -2h | No Exterior Use | Uninsulated | 100% Usage | AC, SEER 15 | 80% Conditioned | Central AC | Yes | None | Yes | Electric Baseboard, 100% Efficiency | Non-Ducted Heating | Electricity Baseboard | None | None | None | No | None | None | None | None | 70000-79999 | 60000-79999 | 60000-99999 | 40 ACH50 | R-13 | Uninsulated | Uninsulated | Uninsulated | Unfinished, Uninsulated | None | Brick, 12-in, 3-wythe, R-7 | Summer = 0.7, Winter = 0.85 | MISO | 100% CFL | 100% Usage | 100% Usage | CR04 | None | None | EF 12, National Average | None | None | None | None | None | None | None | None | Cooling Season, 7 days/wk | 7 | 1 | Southeast | None | 100% | 104% | G26002102 | In metro area, principal city | None | None | No | Hour17 | 104 | EF 17.6, 100% Usage | Composition Shingles | Stochastic | 1 | 1 | 2018 | 31 | 12 | 15 | None | MI | Owner | 1 | Medium | Occupied | 1970s | 1960-79 | Natural Gas Standard | Natural Gas | Yes | Kalamazoo Battle Cr | 42.24 | -85.55 | F18 B18 L18 R18 | Single, Clear, Non-metal | 67.9925 | 0.19289 |  | 289.8473 | 0.82228 |  | 16.9981 | 0.048223 |  | 196.3576 | 0.55705 |  | 1032.7825 | 2.9299 |  | 64.7687 | 0.18374 |  | 319.7405 | 0.90708 |  | 0 | 0 |  | 0 | 17565.2146 | 0 | 0 | 0 | 40.1507 | 0.11391 |  | 0 | 486.2049 | 1.3793 |  | 16.412 | 0.04656 |  | 1793.5949 | 5.0883 |  | 0 | 0 | 0 | 346.9961 | 0.98441 |  | 434.0383 | 1.2313 |  | 0 | 0 | 0 | 0 | 0 | 0 | 0 | 0 | 0 | 0 |  | 0 | 3021.8558 | 8.5728 |  | 0 | 0 | 0 | 0 |  | 0 | 0 | 0 | 0 | 0 | 25692.9546 | 25692.9546 | 72.8893 |  | 22671.0988 | 22671.0988 | 0 | 3021.8558 | 0 | 4073.2962 | 0 | 688.937 | 0 | 9225.1616 | 0 | 688.937 | 0 | 8520.5004 | 0 | 688.937 | 0 | 9659.1157 | 0 | 688.937 | 0 | 4762.2332 | 9914.0986 | 9209.4374 | 10348.0527
84450 | 0 | 242.131 | TRUE | 8194 | Non-CBSA East North Central | 5A | 5A | Hour14 | 4 | Cold | None | Standard Efficiency | East North Central | East North Central | Midwest | MI, Bay City | Electric, 80% Usage | Standard, 80% Usage | Yes | Gas, 80% Usage | 65F | No | 0F | None | Not Applicable | G2600170 | G2600170, G26001400 | None | 290 Rated kWh, 80% Usage | 20 ft^2 | Fiberglass | 20% Leakage, R-8 | 2 ft | None | data/cambium/LRMER_MidCase_15_2025start,data/cambium/LRMER_LowRECost_15_2025start,data/cambium/LRMER_95DecarbBy2035_15_2025start,data/cambium/LRMER_LowRECost_25_2025start | kg/MWh,kg/MWh,kg/MWh,kg/MWh | /lib/resources/data/cambium/LRMER_MidCase_15_2025start/RFCMc.csv,/lib/resources/data/cambium/LRMER_LowRECost_15_2025start/RFCMc.csv,/lib/resources/data/cambium/LRMER_95DecarbBy2035_15_2025start/RFCMc.csv,/lib/resources/data/cambium/LRMER_LowRECost_25_2025start/RFCMc.csv | lb/MBtu,lb/MBtu,lb/MBtu,lb/MBtu | 195.9,195.9,195.9,195.9 | 147.3,147.3,147.3,147.3 | 177.8,177.8,177.8,177.8 | LRMER_MidCase_15_2025start,LRMER_LowRECost_15_2025start,LRMER_95DecarbBy2035_15_2025start,LRMER_LowRECost_25_2025start | CO2e,CO2e,CO2e,CO2e | 200.0,200.0,200.0,200.0 | 400%+ | RFCMc | Vented Attic | None | None | None | None | None | Single-Family Detached | Single-Family Detached | Single-Family Detached | 4000+ | 4000+ | Slab | 3 Car | 2 | 2 | <8 | None | Brick | No | Natural Gas | 72F | No | 0F | None | No Exterior Use | Uninsulated | 50% Usage | AC, SEER 13 | 100% Conditioned | Central AC | Yes | None | No | Fuel Furnace, 80% AFUE | Ducted Heating | Natural Gas Fuel Furnace | None | None | None | No | None | None | None | None | 80000-99999 | 80000-99999 | 60000-99999 | 2 ACH50 | R-30 | None | None | None | Unfinished, Uninsulated | 2ft R5 Perimeter, Vertical | Brick, 12-in, 3-wythe, R-15 | Summer = 0.7, Winter = 0.85 | MISO | 100% LED | 100% Usage | 100% Usage | CR04 | None | None | None | None | None | None | None | Has Pool | None | 1.0 HP Pump | None | Cooling Season, 7 days/wk | Left/Right at 15ft | 3 | East | None | 50% | 85% | G26001400 | In metro area, not/partially in principal city | None | None | No | Hour12 | 103 | EF 17.6, 100% Usage | Asphalt Shingles, Medium | Stochastic | 1 | 1 | 2018 | 31 | 12 | 15 | None | MI | Owner | 1 | Low | Occupied | 2000s | 2000-09 | Natural Gas Standard | Natural Gas | Yes | Mbs Intl | 43.53 | -84.08 | F12 B12 L12 R12 | Double, Clear, Metal, Air | 67.9925 | 0.028296 |  | 799.791 | 0.33284 |  | 29.8932 | 0.01244 |  | 1676.3665 | 0.69763 |  | 5280.5545 | 2.1975 |  | 100.5234 | 0.041834 |  | 0 | 0 |  | 1049.1944 | 0.43663 |  | 0 | 0 | 0 | 0 | 0 | 84.9906 | 0.03537 |  | 16.7051 | 1837.8487 | 0.76484 |  | 21.9803 | 0.0091473 |  | 1910.8234 | 0.7952 |  | 0 | 4229.8948 | 0 | 25.7903 | 0.010733 |  | 434.0383 | 0.18063 |  | 0 | 0 | 0 | 0 | 0 | 0 | 0 | 0 | 67788.2177 | 28.2106 |  | 0 | 3914.8434 | 1.6292 |  | 0 | 0 | 757.8818 | 0.3154 |  | 0 | 0 | 0 | 0 | 0 | 90027.3297 | 90027.3297 | 37.4656 |  | 17566.3869 | 17566.3869 | 0 | 72460.9428 | 0 | 3099.848 | 0 | 16519.6028 | 0 | 6929.1478 | 0 | 16519.6028 | 0 | 6694.26 | 0 | 16519.6028 | 0 | 7132.2919 | 0 | 16519.6028 | 0 | 19619.4508 | 23448.7506 | 23213.8628 | 23651.8947
84533 | 0 | 242.131 | TRUE | 1690 | CBSA Detroit-Warren-Dearborn, MI | 5A | 5A | Hour7 | 3 | Cold | None | Standard Efficiency | East North Central | East North Central | Midwest | MI, Pontiac | Electric, 80% Usage | EnergyStar, 80% Usage | Yes | Gas, 80% Usage | 68F | Yes | 5F | Day and Night Setup +5h | Not Applicable | G2601250 | G2601250, G26002904 | None | 290 Rated kWh, 80% Usage | 20 ft^2 | Fiberglass | 30% Leakage, Uninsulated | 2 ft | None | data/cambium/LRMER_MidCase_15_2025start,data/cambium/LRMER_LowRECost_15_2025start,data/cambium/LRMER_95DecarbBy2035_15_2025start,data/cambium/LRMER_LowRECost_25_2025start | kg/MWh,kg/MWh,kg/MWh,kg/MWh | /lib/resources/data/cambium/LRMER_MidCase_15_2025start/RFCMc.csv,/lib/resources/data/cambium/LRMER_LowRECost_15_2025start/RFCMc.csv,/lib/resources/data/cambium/LRMER_95DecarbBy2035_15_2025start/RFCMc.csv,/lib/resources/data/cambium/LRMER_LowRECost_25_2025start/RFCMc.csv | lb/MBtu,lb/MBtu,lb/MBtu,lb/MBtu | 195.9,195.9,195.9,195.9 | 147.3,147.3,147.3,147.3 | 177.8,177.8,177.8,177.8 | LRMER_MidCase_15_2025start,LRMER_LowRECost_15_2025start,LRMER_95DecarbBy2035_15_2025start,LRMER_LowRECost_25_2025start | CO2e,CO2e,CO2e,CO2e | 200.0,200.0,200.0,200.0 | 200-300% | RFCMc | Finished Attic or Cathedral Ceilings | None | None | None | None | None | Single-Family Detached | Single-Family Detached | Single-Family Detached | 1500-1999 | 1500-2499 | Unheated Basement | None | 2 | 2 | <8 | None | Brick | No | Natural Gas | 75F | Yes | 3F | Day and Night +1h | No Exterior Use | Uninsulated | 50% Usage | Room AC, EER 9.8 | 40% Conditioned | Room AC | Yes | None | No | Fuel Furnace, 80% AFUE | Ducted Heating | Natural Gas Fuel Furnace | None | None | None | No | None | None | None | None | 60000-69999 | 60000-79999 | 60000-99999 | 10 ACH50 | None | Uninsulated | Uninsulated | Uninsulated | Finished, R-30 | None | Brick, 12-in, 3-wythe, Uninsulated | Summer = 0.7, Winter = 0.85 | MISO | 100% CFL | 100% Usage | 100% Usage | CR04 | None | EF 17.6 | EF 12, National Average | None | None | None | None | None | None | None | None | Cooling Season, 7 days/wk | Left/Right at 15ft | 4 | Southwest | None | 50% | 85% | G26002904 | In metro area, not/partially in principal city | None | None | No | Hour19 | 103 | EF 15.9, 100% Usage | Composition Shingles | Stochastic | 1 | 1 | 2018 | 31 | 12 | 15 | None | MI | Owner | 1 | Low | Occupied | 1950s | 1940-59 | Natural Gas Standard | Natural Gas | Yes | Oakland Co Intl | 42.67 | -83.42 | F18 B18 L18 R18 | Single, Clear, Non-metal, Exterior Clear Storm | 67.9925 | 0.13719 |  | 519.0289 | 1.0473 |  | 30.1863 | 0.060908 |  | 0 | 0 |  | 926.3977 | 1.8692 |  | 128.3651 | 0.25901 |  | 319.7405 | 0.64516 |  | 932.2591 | 1.8811 |  | 0 | 0 | 0 | 0 | 0 | 46.0122 | 0.092841 |  | 0 | 620.1384 | 1.2513 |  | 21.9803 | 0.044351 |  | 1207.7459 | 2.4369 |  | 0 | 0 | 0 | 29.6002 | 0.059726 |  | 914.0887 | 1.8444 |  | 0 | 0 | 0 | 0 | 0 | 0 | 0 | 0 | 36468.2986 | 73.584 |  | 0 | 4072.2225 | 8.2167 |  | 0 | 0 | 864.8527 | 1.7451 |  | 0 | 0 | 0 | 0 | 0 | 47169.2026 | 47169.2026 | 95.1757 |  | 5763.8287 | 5763.8287 | 0 | 41405.3738 | 0 | 1039.7748 | 0 | 9439.5888 | 0 | 2333.9468 | 0 | 9439.5888 | 0 | 2202.9031 | 0 | 9439.5888 | 0 | 2430.3688 | 0 | 9439.5888 | 0 | 10479.3636 | 11773.5356 | 11642.4919 | 11869.9576
84539 | 0 | 242.131 | TRUE | 1220 | Non-CBSA East North Central | 5A | 5A | Hour20 | 4 | Cold | None | None | East North Central | East North Central | Midwest | Not in a census Place | Electric, 120% Usage | Standard, 120% Usage | Yes | Gas, 120% Usage | 70F | No | 0F | None | Not Applicable | G2600770 | G2600770, G26002101 | None | None | 20 ft^2 | Fiberglass | 10% Leakage, Uninsulated | 2 ft | None | data/cambium/LRMER_MidCase_15_2025start,data/cambium/LRMER_LowRECost_15_2025start,data/cambium/LRMER_95DecarbBy2035_15_2025start,data/cambium/LRMER_LowRECost_25_2025start | kg/MWh,kg/MWh,kg/MWh,kg/MWh | /lib/resources/data/cambium/LRMER_MidCase_15_2025start/RFCMc.csv,/lib/resources/data/cambium/LRMER_LowRECost_15_2025start/RFCMc.csv,/lib/resources/data/cambium/LRMER_95DecarbBy2035_15_2025start/RFCMc.csv,/lib/resources/data/cambium/LRMER_LowRECost_25_2025start/RFCMc.csv | lb/MBtu,lb/MBtu,lb/MBtu,lb/MBtu | 195.9,195.9,195.9,195.9 | 147.3,147.3,147.3,147.3 | 177.8,177.8,177.8,177.8 | LRMER_MidCase_15_2025start,LRMER_LowRECost_15_2025start,LRMER_95DecarbBy2035_15_2025start,LRMER_LowRECost_25_2025start | CO2e,CO2e,CO2e,CO2e | 200.0,200.0,200.0,200.0 | 400%+ | RFCMc | Vented Attic | None | None | None | None | None | Single-Family Detached | Single-Family Detached | Single-Family Detached | 1000-1499 | 0-1499 | Unheated Basement | None | 1 | 1 | <8 | Vinyl, Light | Wood Frame | No | Natural Gas | 70F | No | 0F | None | No Exterior Use | Uninsulated | 200% Usage | AC, SEER 13 | 100% Conditioned | Central AC | Yes | None | No | Fuel Furnace, 80% AFUE | Ducted Heating | Natural Gas Fuel Furnace | None | None | None | No | None | None | None | None | 200000+ | 140000+ | 150000+ | 20 ACH50 | R-13 | Uninsulated | Uninsulated | Uninsulated | Unfinished, Uninsulated | None | Wood Stud, R-7 | Summer = 0.7, Winter = 0.85 | MISO | 100% Incandescent | 100% Usage | 100% Usage | CR04 | None | None | None | None | None | None | None | None | None | None | None | Cooling Season, 7 days/wk | Left/Right at 15ft | 4 | Northeast | None | 200% | 85% | G26002101 | In metro area, not/partially in principal city | None | None | No | Hour17 | 104 | EF 17.6, 100% Usage | Composition Shingles | Stochastic | 1 | 1 | 2018 | 31 | 12 | 15 | None | MI | Owner | 1 | High | Occupied | 1970s | 1960-79 | Natural Gas Standard | Natural Gas | Yes | Kalamazoo Battle Cr | 42.24 | -85.55 | F9 B9 L9 R9 | Double, Low-E, Non-metal, Air, M-Gain | 0 | 0 |  | 1484.405 | 4.149 |  | 55.6835 | 0.15564 |  | 714.2142 | 1.9963 |  | 2792.0881 | 7.8041 |  | 0 | 0 |  | 0 | 0 |  | 646.8079 | 1.8079 |  | 0 | 0 | 0 | 0 | 0 | 160.896 | 0.44972 |  | 0 | 1535.3993 | 4.2916 |  | 21.9803 | 0.061437 |  | 4591.2514 | 12.8329 |  | 0 | 0 | 0 | 44.2537 | 0.12369 |  | 434.0383 | 1.2132 |  | 0 | 0 | 0 | 0 | 0 | 0 | 0 | 0 | 25394.0221 | 70.9784 |  | 0 | 11886.9626 | 33.225 |  | 0 | 0 | 1297.1326 | 3.6256 |  | 0 | 0 | 0 | 0 | 0 | 51058.8418 | 51058.8418 | 142.7136 |  | 12480.7246 | 12480.7246 | 0 | 38577.8242 | 0 | 2241.649 | 0 | 8794.9637 | 0 | 5020.2524 | 0 | 8794.9637 | 0 | 4773.5281 | 0 | 8794.9637 | 0 | 5218.2935 | 0 | 8794.9637 | 0 | 11036.6127 | 13815.2161 | 13568.4918 | 14013.2573
84548 | 0 | 242.131 | TRUE | 2176 | Non-CBSA East North Central | 6A | 6A | Hour5 | 4 | Cold | None | Standard Efficiency | East North Central | East North Central | Midwest | Not in a census Place | Electric, 100% Usage | Standard, 100% Usage | Yes | Electric, 100% Usage | 75F | No | 0F | None | Not Applicable | G2601050 | G2601050, G26000600 | None | None | 20 ft^2 | Fiberglass | None | 2 ft | None | data/cambium/LRMER_MidCase_15_2025start,data/cambium/LRMER_LowRECost_15_2025start,data/cambium/LRMER_95DecarbBy2035_15_2025start,data/cambium/LRMER_LowRECost_25_2025start | kg/MWh,kg/MWh,kg/MWh,kg/MWh | /lib/resources/data/cambium/LRMER_MidCase_15_2025start/RFCMc.csv,/lib/resources/data/cambium/LRMER_LowRECost_15_2025start/RFCMc.csv,/lib/resources/data/cambium/LRMER_95DecarbBy2035_15_2025start/RFCMc.csv,/lib/resources/data/cambium/LRMER_LowRECost_25_2025start/RFCMc.csv | lb/MBtu,lb/MBtu,lb/MBtu,lb/MBtu | 195.9,195.9,195.9,195.9 | 147.3,147.3,147.3,147.3 | 177.8,177.8,177.8,177.8 | LRMER_MidCase_15_2025start,LRMER_LowRECost_15_2025start,LRMER_95DecarbBy2035_15_2025start,LRMER_LowRECost_25_2025start | CO2e,CO2e,CO2e,CO2e | 200.0,200.0,200.0,200.0 | 200-300% | RFCMc | Vented Attic | None | None | None | None | None | Single-Family Detached | Single-Family Detached | Single-Family Detached | 2000-2499 | 1500-2499 | Vented Crawlspace | None | 1 | 1 | <8 | None | Brick | No | Fuel Oil | 68F | Yes | 6F | Night -4h | No Exterior Use | Uninsulated | 100% Usage | None | None | None | No | None | No | Fuel Boiler, 90% AFUE | Non-Ducted Heating | Fuel Oil Fuel Boiler | None | None | None | No | None | None | None | None | 40000-44999 | 40000-59999 | 40000-59999 | 20 ACH50 | R-38 | Uninsulated | Uninsulated | Uninsulated | Unfinished, Uninsulated | None | Brick, 12-in, 3-wythe, R-7 | Summer = 0.7, Winter = 0.85 | MISO | 100% CFL | 100% Usage | 100% Usage | CR04 | None | EF 15.9 | None | None | None | None | None | None | None | None | None | Cooling Season, 7 days/wk | Left/Right at 15ft | 3 | North | None | 100% | 85% | G26000600 | Not/partially in metro area | None | None | No | Hour7 | 103 | EF 17.6, 100% Usage | Slate | Stochastic | 1 | 1 | 2018 | 31 | 12 | 15 | None | MI | Owner | 1 | Medium | Occupied | 1970s | 1960-79 | Electric Standard | Electricity | Yes | Mason Co | 43.96 | -86.4 | F9 B9 L9 R9 | Double, Low-E, Non-metal, Air, M-Gain | 40.7369 | 0.063839 |  | 999.9585 | 1.567 |  | 37.5131 | 0.058787 |  | 0 | 0 |  | 0 | 0 |  | 0 | 0 |  | 0 | 0 |  | 236.2153 | 0.37017 |  | 0 | 0 | 0 | 0 | 3766.5494 | 52.1667 | 0.08175 |  | 0 | 753.7788 | 1.1812 |  | 21.9803 | 0.034445 |  | 2286.8336 | 3.5837 |  | 0 | 0 | 0 | 471.2583 | 0.73851 |  | 914.0887 | 1.4325 |  | 0 | 0 | 28280.479 | 0 | 0 | 0 | 0 | 0 | 0 | 0 |  | 0 | 0 | 0 |  | 0 | 0 | 0 | 0 |  | 0 | 0 | 0 | 0 | 0 | 37861.2654 | 37861.2654 | 59.3322 |  | 9580.7863 | 9580.7863 | 28280.479 | 0 | 0 | 1675.4536 | 8574.5859 | 0 | 0 | 3810.7551 | 8574.5859 | 0 | 0 | 3594.686 | 8574.5859 | 0 | 0 | 3978.7463 | 8574.5859 | 0 | 0 | 10250.0395 | 12385.341 | 12169.2718 | 12553.3321
84575 | 0 | 242.131 | TRUE | 885 | CBSA Detroit-Warren-Dearborn, MI | 5A | 5A | Hour22 | 2 | Cold | None | Standard Efficiency | East North Central | East North Central | Midwest | In another census Place | Electric, 100% Usage | EnergyStar, 100% Usage | Yes | Gas, 100% Usage | 75F | No | 0F | None | Not Applicable | G2600990 | G2600990, G26003005 | None | None | 20 ft^2 | Fiberglass | None | 2 ft | None | data/cambium/LRMER_MidCase_15_2025start,data/cambium/LRMER_LowRECost_15_2025start,data/cambium/LRMER_95DecarbBy2035_15_2025start,data/cambium/LRMER_LowRECost_25_2025start | kg/MWh,kg/MWh,kg/MWh,kg/MWh | /lib/resources/data/cambium/LRMER_MidCase_15_2025start/RFCMc.csv,/lib/resources/data/cambium/LRMER_LowRECost_15_2025start/RFCMc.csv,/lib/resources/data/cambium/LRMER_95DecarbBy2035_15_2025start/RFCMc.csv,/lib/resources/data/cambium/LRMER_LowRECost_25_2025start/RFCMc.csv | lb/MBtu,lb/MBtu,lb/MBtu,lb/MBtu | 195.9,195.9,195.9,195.9 | 147.3,147.3,147.3,147.3 | 177.8,177.8,177.8,177.8 | LRMER_MidCase_15_2025start,LRMER_LowRECost_15_2025start,LRMER_95DecarbBy2035_15_2025start,LRMER_LowRECost_25_2025start | CO2e,CO2e,CO2e,CO2e | 200.0,200.0,200.0,200.0 | 400%+ | RFCMc | Vented Attic | None | None | None | None | None | Single-Family Detached | Single-Family Detached | Single-Family Detached | 750-999 | 0-1499 | Unheated Basement | None | 1 | 1 | <8 | None | Brick | No | Natural Gas | 70F | No | 0F | None | No Exterior Use | Uninsulated | 100% Usage | Room AC, EER 9.8 | 60% Conditioned | Room AC | No | None | No | Fuel Boiler, 80% AFUE | Non-Ducted Heating | Natural Gas Fuel Boiler | None | None | None | No | None | None | None | None | 140000-159999 | 140000+ | 100000-149999 | 15 ACH50 | R-30 | Uninsulated | Uninsulated | Uninsulated | Unfinished, Uninsulated | None | Brick, 12-in, 3-wythe, Uninsulated | Summer = 0.7, Winter = 0.85 | MISO | 100% LED | 100% Usage | 100% Usage | CR04 | None | None | None | None | None | None | None | Has Pool | Gas | 1.0 HP Pump | None | Cooling Season, 7 days/wk | Left/Right at 15ft | 2 | West | None | 100% | 85% | G26003005 | In metro area, not/partially in principal city | None | None | No | Hour16 | 103 | EF 19.9, 100% Usage | Composition Shingles | Stochastic | 1 | 1 | 2018 | 31 | 12 | 15 | None | MI | Owner | 1 | Medium | Occupied | 1940s | 1940-59 | Natural Gas Standard | Natural Gas | Yes | Selfridge Angb | 42.6 | -82.83 | F12 B12 L12 R12 | Double, Clear, Non-metal, Air | 67.9925 | 0.26198 |  | 400.042 | 1.5414 |  | 23.4457 | 0.090339 |  | 0 | 0 |  | 832.908 | 3.2093 |  | 0 | 0 |  | 0 | 0 |  | 138.9157 | 0.53526 |  | 0 | 0 | 0 | 0 | 0 | 24.0318 | 0.092597 |  | 0 | 304.7939 | 1.1744 |  | 16.412 | 0.063237 |  | 1705.3806 | 6.571 |  | 0 | 1754.6165 | 0 | 27.8418 | 0.10728 |  | 400.042 | 1.5414 |  | 0 | 0 | 0 | 0 | 0 | 0 | 0 | 0 | 19487.7608 | 75.0884 |  | 0 | 4283.2337 | 16.5038 |  | 0 | 4863.2213 | 813.5653 | 3.1348 |  | 0 | 0 | 0 | 0 | 0 | 35144.2035 | 35144.2035 | 135.4144 |  | 5696.1293 | 5696.1293 | 0 | 29447.7811 | 0 | 991.3057 | 0 | 6713.4941 | 0 | 2250.2432 | 0 | 6713.4941 | 0 | 2148.9279 | 0 | 6713.4941 | 0 | 2316.1765 | 0 | 6713.4941 | 0 | 7704.7998 | 8963.7373 | 8862.422 | 9029.6706
84576 | 0 | 242.131 | TRUE | 1220 | Non-CBSA East North Central | 5A | 5A | Hour8 | 3 | Cold | None | Standard Efficiency | East North Central | East North Central | Midwest | In another census Place | Electric, 80% Usage | EnergyStar, 80% Usage | Yes | Electric, 80% Usage | 68F | No | 0F | None | Not Applicable | G2600670 | G2600670, G26001100 | None | None | 20 ft^2 | Fiberglass | 20% Leakage, Uninsulated | 2 ft | None | data/cambium/LRMER_MidCase_15_2025start,data/cambium/LRMER_LowRECost_15_2025start,data/cambium/LRMER_95DecarbBy2035_15_2025start,data/cambium/LRMER_LowRECost_25_2025start | kg/MWh,kg/MWh,kg/MWh,kg/MWh | /lib/resources/data/cambium/LRMER_MidCase_15_2025start/RFCMc.csv,/lib/resources/data/cambium/LRMER_LowRECost_15_2025start/RFCMc.csv,/lib/resources/data/cambium/LRMER_95DecarbBy2035_15_2025start/RFCMc.csv,/lib/resources/data/cambium/LRMER_LowRECost_25_2025start/RFCMc.csv | lb/MBtu,lb/MBtu,lb/MBtu,lb/MBtu | 195.9,195.9,195.9,195.9 | 147.3,147.3,147.3,147.3 | 177.8,177.8,177.8,177.8 | LRMER_MidCase_15_2025start,LRMER_LowRECost_15_2025start,LRMER_95DecarbBy2035_15_2025start,LRMER_LowRECost_25_2025start | CO2e,CO2e,CO2e,CO2e | 200.0,200.0,200.0,200.0 | 150-200% | RFCMc | Vented Attic | None | None | None | None | None | Single-Family Detached | Single-Family Detached | Single-Family Detached | 1000-1499 | 0-1499 | Vented Crawlspace | None | 1 | 1 | <8 | Vinyl, Light | Brick | No | Natural Gas | 65F | No | 0F | None | No Exterior Use | Uninsulated | 50% Usage | AC, SEER 10 | 100% Conditioned | Central AC | Yes | None | No | Fuel Furnace, 92.5% AFUE | Ducted Heating | Natural Gas Fuel Furnace | None | None | None | No | None | None | None | None | 25000-29999 | 20000-39999 | 20000-39999 | 15 ACH50 | R-30 | Uninsulated | Uninsulated | Uninsulated | Unfinished, Uninsulated | None | Brick, 12-in, 3-wythe, R-7 | Summer = 0.7, Winter = 0.85 | MISO | 100% Incandescent | 100% Usage | 100% Usage | CR04 | None | None | None | None | None | None | None | Has Pool | None | 1.0 HP Pump | None | Cooling Season, 7 days/wk | Left/Right at 15ft | 2 | Southwest | None | 50% | 85% | G26001100 | Not/partially in metro area | None | None | No | Hour8 | 103 | EF 19.9, 100% Usage | Composition Shingles | Stochastic | 1 | 1 | 2018 | 31 | 12 | 15 | None | MI | Renter | 1 | Low | Occupied | 1970s | 1960-79 | Natural Gas Standard | Natural Gas | Yes | Grand Rapids Kent C | 42.88 | -85.52 | F18 B18 L18 R18 | Single, Clear, Metal | 67.9925 | 0.19004 |  | 320.0336 | 0.89452 |  | 18.7565 | 0.052426 |  | 699.8537 | 1.9561 |  | 3714.0897 | 10.3812 |  | 0 | 0 |  | 0 | 0 |  | 520.7873 | 1.4556 |  | 0 | 0 | 0 | 0 | 0 | 160.896 | 0.44972 |  | 0 | 1535.3993 | 4.2916 |  | 21.9803 | 0.061437 |  | 895.3321 | 2.5025 |  | 0 | 1853.3814 | 0 | 324.4297 | 0.90681 |  | 400.042 | 1.1182 |  | 0 | 0 | 0 | 0 | 0 | 0 | 0 | 0 | 23624.1659 | 66.0315 |  | 0 | 2924.2631 | 8.1736 |  | 0 | 0 | 0 | 0 |  | 0 | 0 | 0 | 0 | 0 | 37081.6963 | 37081.6963 | 103.6464 |  | 10532.9743 | 10532.9743 | 0 | 26548.7221 | 0 | 1863.7344 | 0 | 6052.5361 | 0 | 4163.1175 | 0 | 6052.5361 | 0 | 4018.2709 | 0 | 6052.5361 | 0 | 4296.1185 | 0 | 6052.5361 | 0 | 7916.2705 | 10215.6536 | 10070.807 | 10348.6546
84602 | 0 | 242.131 | TRUE | 1690 | Non-CBSA East North Central | 5A | 5A | Hour11 | 3 | Cold | None | Standard Efficiency | East North Central | East North Central | Midwest | Not in a census Place | Electric, 80% Usage | Standard, 80% Usage | Yes | Electric, 80% Usage | 78F | No | 0F | None | Not Applicable | G2601590 | G2601590, G26002300 | None | None | 20 ft^2 | Fiberglass | 10% Leakage, R-4 | 2 ft | None | data/cambium/LRMER_MidCase_15_2025start,data/cambium/LRMER_LowRECost_15_2025start,data/cambium/LRMER_95DecarbBy2035_15_2025start,data/cambium/LRMER_LowRECost_25_2025start | kg/MWh,kg/MWh,kg/MWh,kg/MWh | /lib/resources/data/cambium/LRMER_MidCase_15_2025start/RFCMc.csv,/lib/resources/data/cambium/LRMER_LowRECost_15_2025start/RFCMc.csv,/lib/resources/data/cambium/LRMER_95DecarbBy2035_15_2025start/RFCMc.csv,/lib/resources/data/cambium/LRMER_LowRECost_25_2025start/RFCMc.csv | lb/MBtu,lb/MBtu,lb/MBtu,lb/MBtu | 195.9,195.9,195.9,195.9 | 147.3,147.3,147.3,147.3 | 177.8,177.8,177.8,177.8 | LRMER_MidCase_15_2025start,LRMER_LowRECost_15_2025start,LRMER_95DecarbBy2035_15_2025start,LRMER_LowRECost_25_2025start | CO2e,CO2e,CO2e,CO2e | 200.0,200.0,200.0,200.0 | 200-300% | RFCMc | Vented Attic | None | None | None | None | None | Single-Family Detached | Single-Family Detached | Single-Family Detached | 1500-1999 | 1500-2499 | Ambient | None | 1 | 1 | <8 | None | Brick | No | Propane | 68F | No | 0F | None | No Exterior Use | Uninsulated | 50% Usage | AC, SEER 10 | 100% Conditioned | Central AC | Yes | None | No | Fuel Furnace, 80% AFUE | Ducted Heating | Propane Fuel Furnace | None | None | None | No | None | None | None | None | 40000-44999 | 40000-59999 | 40000-59999 | 20 ACH50 | R-49 | Uninsulated | None | None | Unfinished, Uninsulated | None | Brick, 12-in, 3-wythe, R-7 | Summer = 0.7, Winter = 0.85 | PJM | 100% CFL | 100% Usage | 100% Usage | CR04 | None | None | None | None | None | None | None | None | None | None | None | Cooling Season, 7 days/wk | Left/Right at 15ft | 2 | North | None | 50% | 85% | G26002300 | In metro area, not/partially in principal city | None | None | No | Hour6 | 104 | EF 15.9, 100% Usage | Asphalt Shingles, Medium | Stochastic | 1 | 1 | 2018 | 31 | 12 | 15 | None | MI | Owner | 1 | Low | Occupied | 1970s | 1960-79 | Propane Standard | Propane | Yes | Southwest Michigan | 42.13 | -86.42 | F15 B15 L15 R15 | Double, Clear, Metal, Air | 67.9925 | 0.13719 |  | 610.174 | 1.2312 |  | 22.8595 | 0.046125 |  | 72.9747 | 0.14724 |  | 1176.9734 | 2.3748 |  | 0 | 0 |  | 0 | 0 |  | 1051.539 | 2.1217 |  | 0 | 0 | 0 | 0 | 0 | 46.0122 | 0.092841 |  | 0 | 620.1384 | 1.2513 |  | 21.9803 | 0.044351 |  | 955.4117 | 1.9278 |  | 0 | 0 | 0 | 324.4297 | 0.65462 |  | 480.0504 | 0.96862 |  | 0 | 0 | 0 | 0 | 0 | 0 | 0 | 0 | 0 | 0 |  | 0 | 0 | 0 |  | 0 | 0 | 0 | 0 |  | 0 | 0 | 41550.7371 | 2959.1386 | 0 | 49960.4114 | 49960.4114 | 100.8077 |  | 5450.5358 | 5450.5358 | 0 | 0 | 44509.8757 | 968.676 | 0 | 0 | 12248.4373 | 2175.8667 | 0 | 0 | 12248.4373 | 2065.8152 | 0 | 0 | 12248.4373 | 2263.5234 | 0 | 0 | 12248.4373 | 13217.1133 | 14424.304 | 14314.2526 | 14511.9608
84609 | 0 | 242.131 | TRUE | 2176 | CBSA Detroit-Warren-Dearborn, MI | 5A | 5A | Hour3 | 3 | Cold | None | Standard Efficiency | East North Central | East North Central | Midwest | MI, Livonia | Gas, 100% Usage | Standard, 100% Usage | Yes | Electric, 100% Usage | 65F | No | 0F | None | Not Applicable | G2601630 | G2601630, G26003202 | None | None | 20 ft^2 | Fiberglass | 0% Leakage, Uninsulated | 2 ft | None | data/cambium/LRMER_MidCase_15_2025start,data/cambium/LRMER_LowRECost_15_2025start,data/cambium/LRMER_95DecarbBy2035_15_2025start,data/cambium/LRMER_LowRECost_25_2025start | kg/MWh,kg/MWh,kg/MWh,kg/MWh | /lib/resources/data/cambium/LRMER_MidCase_15_2025start/RFCMc.csv,/lib/resources/data/cambium/LRMER_LowRECost_15_2025start/RFCMc.csv,/lib/resources/data/cambium/LRMER_95DecarbBy2035_15_2025start/RFCMc.csv,/lib/resources/data/cambium/LRMER_LowRECost_25_2025start/RFCMc.csv | lb/MBtu,lb/MBtu,lb/MBtu,lb/MBtu | 195.9,195.9,195.9,195.9 | 147.3,147.3,147.3,147.3 | 177.8,177.8,177.8,177.8 | LRMER_MidCase_15_2025start,LRMER_LowRECost_15_2025start,LRMER_95DecarbBy2035_15_2025start,LRMER_LowRECost_25_2025start | CO2e,CO2e,CO2e,CO2e | 200.0,200.0,200.0,200.0 | 400%+ | RFCMc | Vented Attic | None | None | None | None | None | Single-Family Detached | Single-Family Detached | Single-Family Detached | 2000-2499 | 1500-2499 | Heated Basement | 2 Car | 1 | 1 | <8 | None | Brick | No | Natural Gas | 67F | No | 0F | None | No Exterior Use | Uninsulated | 100% Usage | AC, SEER 10 | 60% Conditioned | Central AC | Yes | None | No | Fuel Furnace, 80% AFUE | Ducted Heating | Natural Gas Fuel Furnace | None | None | None | No | None | None | None | None | 200000+ | 140000+ | 150000+ | 7 ACH50 | R-19 | Uninsulated | Uninsulated | Uninsulated | Unfinished, Uninsulated | None | Brick, 12-in, 3-wythe, Uninsulated | Summer = 0.7, Winter = 0.85 | MISO | 100% CFL | 100% Usage | 100% Usage | CR04 | None | None | None | None | None | None | None | None | None | None | None | Cooling Season, 7 days/wk | Left/Right at 15ft | 1 | Southwest | None | 100% | 85% | G26003202 | In metro area, not/partially in principal city | None | None | No | Hour16 | 103 | EF 17.6, 100% Usage | Asphalt Shingles, Medium | Stochastic | 1 | 1 | 2018 | 31 | 12 | 15 | None | MI | Owner | 1 | Medium | Occupied | 1960s | 1960-79 | Natural Gas Standard | Natural Gas | Yes | Detroit Metropolita | 42.22 | -83.35 | F9 B9 L9 R9 | Double, Low-E, Non-metal, Air, M-Gain | 67.9925 | 0.10655 |  | 46.8914 | 0.073483 |  | 19.6358 | 0.030771 |  | 160.6029 | 0.25168 |  | 2207.9974 | 3.4601 |  | 0 | 0 |  | 0 | 0 |  | 602.261 | 0.9438 |  | 0 | 0 | 0 | 0 | 0 | 52.1667 | 0.08175 |  | 24.911 | 753.7788 | 1.1812 |  | 21.9803 | 0.034445 |  | 1782.1652 | 2.7928 |  | 0 | 0 | 0 | 339.6694 | 0.53229 |  | 434.0383 | 0.68018 |  | 0 | 0 | 0 | 0 | 624.2414 | 0 | 0 | 0 | 23778.3213 | 37.2629 |  | 0 | 2950.6395 | 4.6239 |  | 0 | 0 | 0 | 0 |  | 0 | 0 | 0 | 0 | 0 | 33866.9998 | 33866.9998 | 53.0728 |  | 6514.0907 | 6514.0907 | 0 | 27352.9091 | 0 | 1197.7937 | 0 | 6235.9321 | 0 | 2660.0017 | 0 | 6235.9321 | 0 | 2524.6829 | 0 | 6235.9321 | 0 | 2766.8853 | 0 | 6235.9321 | 0 | 7433.7258 | 8895.9338 | 8760.615 | 9002.8174
84633 | 0 | 242.131 | TRUE | 1220 | Non-CBSA East North Central | 6A | 6A | Hour3 | 3 | Cold | None | Standard Efficiency, No usage | East North Central | East North Central | Midwest | Not in a census Place | Gas, 100% Usage | EnergyStar, 100% Usage | Yes | Gas, 100% Usage | 75F | No | 0F | None | Not Applicable | G2600850 | G2600850, G26000600 | None | None | 20 ft^2 | Fiberglass | 20% Leakage, Uninsulated | 2 ft | None | data/cambium/LRMER_MidCase_15_2025start,data/cambium/LRMER_LowRECost_15_2025start,data/cambium/LRMER_95DecarbBy2035_15_2025start,data/cambium/LRMER_LowRECost_25_2025start | kg/MWh,kg/MWh,kg/MWh,kg/MWh | /lib/resources/data/cambium/LRMER_MidCase_15_2025start/RFCMc.csv,/lib/resources/data/cambium/LRMER_LowRECost_15_2025start/RFCMc.csv,/lib/resources/data/cambium/LRMER_95DecarbBy2035_15_2025start/RFCMc.csv,/lib/resources/data/cambium/LRMER_LowRECost_25_2025start/RFCMc.csv | lb/MBtu,lb/MBtu,lb/MBtu,lb/MBtu | 195.9,195.9,195.9,195.9 | 147.3,147.3,147.3,147.3 | 177.8,177.8,177.8,177.8 | LRMER_MidCase_15_2025start,LRMER_LowRECost_15_2025start,LRMER_95DecarbBy2035_15_2025start,LRMER_LowRECost_25_2025start | CO2e,CO2e,CO2e,CO2e | 200.0,200.0,200.0,200.0 | 150-200% | RFCMc | Vented Attic | None | None | None | None | None | Single-Family Detached | Single-Family Detached | Single-Family Detached | 1000-1499 | 0-1499 | Vented Crawlspace | None | 1 | 1 | <8 | None | Brick | No | Natural Gas | 55F | Yes | 12F | Day and Night -2h | No Exterior Use | Uninsulated | 100% Usage | None | None | None | Yes | None | No | Fuel Furnace, 92.5% AFUE | Ducted Heating | Natural Gas Fuel Furnace | None | None | None | No | None | None | None | None | 20000-24999 | 20000-39999 | 20000-39999 | 40 ACH50 | R-19 | Uninsulated | Uninsulated | Uninsulated | Unfinished, Uninsulated | None | Brick, 12-in, 3-wythe, Uninsulated | Summer = 0.7, Winter = 0.85 | MISO | 100% Incandescent | 100% Usage | 100% Usage | CR04 | None | None | None | None | None | None | None | None | None | None | None | Cooling Season, 7 days/wk | Left/Right at 15ft | 1 | Southeast | None | 100% | 85% | G26000600 | Not/partially in metro area | None | None | No | Hour17 | 103 | EF 17.6, 100% Usage | Composition Shingles | Stochastic | 1 | 1 | 2018 | 31 | 12 | 15 | None | MI | Renter | 1 | Medium | Vacant | 1950s | 1940-59 | Natural Gas Standard | Natural Gas | Yes | Roben Hood | 43.72 | -85.5 | F12 B12 L12 R12 | Single, Clear, Metal | 0 | 0 |  | 0 | 0 |  | 0 | 0 |  | 0 | 0 |  | 0 | 0 |  | 0 | 0 |  | 0 | 0 |  | 352.2714 | 0.98463 |  | 0 | 0 | 0 | 0 | 0 | 0 | 0 |  | 0 | 0 | 0 |  | 21.9803 | 0.061437 |  | 0 | 0 |  | 0 | 0 | 0 | 0 | 0 |  | 434.0383 | 1.2132 |  | 0 | 0 | 0 | 0 | 0 | 0 | 0 | 0 | 15889.7273 | 44.4131 |  | 0 | 1701.2776 | 4.7552 |  | 0 | 0 | 0 | 0 |  | 0 | 0 | 0 | 0 | 0 | 18399.2948 | 18399.2948 | 51.4275 |  | 808.29 | 808.29 | 0 | 17591.0048 | 0 | 146.1983 | 0 | 4010.3961 | 0 | 330.3264 | 0 | 4010.3961 | 0 | 306.8502 | 0 | 4010.3961 | 0 | 346.0048 | 0 | 4010.3961 | 0 | 4156.5944 | 4340.7225 | 4317.2464 | 4356.4009
84637 | 0 | 242.131 | TRUE | 1138 | CBSA Detroit-Warren-Dearborn, MI | 5A | 5A | Hour7 | 2 | Cold | None | Standard Efficiency | East North Central | East North Central | Midwest | In another census Place | Electric, 120% Usage | EnergyStar, 120% Usage | Yes | Electric, 120% Usage | 70F | No | 0F | None | Double-Loaded Interior | G2601250 | G2601250, G26002903 | None | None | 20 ft^2 | Fiberglass | 20% Leakage, Uninsulated | 2 ft | None | data/cambium/LRMER_MidCase_15_2025start,data/cambium/LRMER_LowRECost_15_2025start,data/cambium/LRMER_95DecarbBy2035_15_2025start,data/cambium/LRMER_LowRECost_25_2025start | kg/MWh,kg/MWh,kg/MWh,kg/MWh | /lib/resources/data/cambium/LRMER_MidCase_15_2025start/RFCMc.csv,/lib/resources/data/cambium/LRMER_LowRECost_15_2025start/RFCMc.csv,/lib/resources/data/cambium/LRMER_95DecarbBy2035_15_2025start/RFCMc.csv,/lib/resources/data/cambium/LRMER_LowRECost_25_2025start/RFCMc.csv | lb/MBtu,lb/MBtu,lb/MBtu,lb/MBtu | 195.9,195.9,195.9,195.9 | 147.3,147.3,147.3,147.3 | 177.8,177.8,177.8,177.8 | LRMER_MidCase_15_2025start,LRMER_LowRECost_15_2025start,LRMER_95DecarbBy2035_15_2025start,LRMER_LowRECost_25_2025start | CO2e,CO2e,CO2e,CO2e | 200.0,200.0,200.0,200.0 | 400%+ | RFCMc | None | Right | None | Bottom | 5 | None | 5 to 9 Unit | Multifamily with 5+ units, 1-3 stories | Multi-Family with 5+ Units | 1000-1499 | 0-1499 | Vented Crawlspace | None | 1 | 1 | <8 | None | Brick | No | Electricity | 72F | Yes | 12F | Day -5h | No Exterior Use | Uninsulated | 200% Usage | Room AC, EER 9.8 | 40% Conditioned | Room AC | Yes | None | No | Electric Furnace, 100% AFUE | Ducted Heating | Electricity Electric Furnace | None | None | None | No | None | None | None | None | 120000-139999 | 120000-139999 | 100000-149999 | 20 ACH50 | None | Uninsulated | Uninsulated | Uninsulated | Finished, R-30 | None | Brick, 12-in, 3-wythe, R-7 | Summer = 0.7, Winter = 0.85 | MISO | 100% CFL | 100% Usage | 100% Usage | CR04 | None | None | None | None | None | None | None | None | None | None | Typical Efficiency | Cooling Season, 7 days/wk | 27 | 1 | West | None | 200% | 89% | G26002903 | In metro area, not/partially in principal city | None | None | None | Hour15 | 103 | EF 17.6, 100% Usage | Asphalt Shingles, Medium | Stochastic | 1 | 1 | 2018 | 31 | 12 | 15 | None | MI | Renter | 1 | High | Occupied | 1970s | 1960-79 | Electric Standard | Electricity | No | Oakland Co Intl | 42.67 | -83.42 | F12 B12 L12 R12 | Single, Clear, Metal | 67.9925 | 0.20374 |  | 347.5823 | 1.0415 |  | 20.2219 | 0.060595 |  | 0 | 0 |  | 671.1328 | 2.011 |  | 0 | 0 |  | 0 | 0 |  | 451.3294 | 1.3524 |  | 0 | 18830.9885 | 0 | 0 | 2626.2099 | 39.2715 | 0.11768 |  | 0 | 468.6206 | 1.4042 |  | 16.412 | 0.049178 |  | 2655.2239 | 7.9563 |  | 0 | 0 | 0 | 416.454 | 1.2479 |  | 434.0383 | 1.3006 |  | 272.8492 | 0 | 0 | 0 | 0 | 0 | 0 | 0 | 0 | 0 |  | 0 | 0 | 0 |  | 0 | 0 | 0 | 0 |  | 0 | 0 | 0 | 0 | 0 | 27318.3267 | 27318.3267 | 81.859 |  | 27318.3267 | 27318.3267 | 0 | 0 | 0 | 4988.246 | 0 | 0 | 0 | 11229.2819 | 0 | 0 | 0 | 10347.3305 | 0 | 0 | 0 | 11777.8856 | 0 | 0 | 0 | 4988.246 | 11229.2819 | 10347.3305 | 11777.8856
84638 | 0 | 242.131 | TRUE | 2152 | CBSA Detroit-Warren-Dearborn, MI | 5A | 5A | Hour21 | 3 | Cold | None | None | East North Central | East North Central | Midwest | MI, Dearborn | Electric, 100% Usage | EnergyStar, 100% Usage | Yes | Gas, 100% Usage | 65F | No | 0F | None | Not Applicable | G2601630 | G2601630, G26003203 | None | 318 Rated kWh, 100% Usage | 20 ft^2 | Fiberglass | 20% Leakage, Uninsulated | 2 ft | None | data/cambium/LRMER_MidCase_15_2025start,data/cambium/LRMER_LowRECost_15_2025start,data/cambium/LRMER_95DecarbBy2035_15_2025start,data/cambium/LRMER_LowRECost_25_2025start | kg/MWh,kg/MWh,kg/MWh,kg/MWh | /lib/resources/data/cambium/LRMER_MidCase_15_2025start/RFCMc.csv,/lib/resources/data/cambium/LRMER_LowRECost_15_2025start/RFCMc.csv,/lib/resources/data/cambium/LRMER_95DecarbBy2035_15_2025start/RFCMc.csv,/lib/resources/data/cambium/LRMER_LowRECost_25_2025start/RFCMc.csv | lb/MBtu,lb/MBtu,lb/MBtu,lb/MBtu | 195.9,195.9,195.9,195.9 | 147.3,147.3,147.3,147.3 | 177.8,177.8,177.8,177.8 | LRMER_MidCase_15_2025start,LRMER_LowRECost_15_2025start,LRMER_95DecarbBy2035_15_2025start,LRMER_LowRECost_25_2025start | CO2e,CO2e,CO2e,CO2e | 200.0,200.0,200.0,200.0 | 400%+ | RFCMc | Vented Attic | None | Middle | None | None | 15 | Single-Family Attached | Single-Family Attached | Single-Family Attached | 2000-2499 | 1500-2499 | Vented Crawlspace | None | 2 | 2 | <8 | None | Brick | No | Natural Gas | 72F | No | 0F | None | No Exterior Use | Uninsulated | 100% Usage | Room AC, EER 10.7 | 20% Conditioned | Room AC | Yes | None | No | Fuel Furnace, 80% AFUE | Ducted Heating | Natural Gas Fuel Furnace | None | None | None | No | None | None | None | None | 200000+ | 140000+ | 150000+ | 15 ACH50 | R-38 | Uninsulated | Uninsulated | Uninsulated | Unfinished, Uninsulated | None | Brick, 12-in, 3-wythe, Uninsulated | Summer = 0.7, Winter = 0.85 | MISO | 100% CFL | 100% Usage | 100% Usage | CR04 | None | None | EF 12, National Average | None | None | None | None | None | None | None | None | Cooling Season, 7 days/wk | 12 | 4 | South | None | 100% | 104% | G26003203 | In metro area, not/partially in principal city | None | None | No | Hour18 | 103 | EF 17.6, 100% Usage | Composition Shingles | Stochastic | 1 | 1 | 2018 | 31 | 12 | 15 | None | MI | Owner | 1 | Medium | Occupied | <1940 | <1940 | Natural Gas Premium | Natural Gas | Yes | Detroit Metropolita | 42.22 | -83.35 | F30 B30 L30 R30 | Single, Clear, Non-metal | 0 | 0 |  | 530.4586 | 0.84055 |  | 31.0655 | 0.049226 |  | 0 | 0 |  | 623.3622 | 0.98776 |  | 136.5711 | 0.21641 |  | 319.7405 | 0.50665 |  | 929.6214 | 1.4731 |  | 0 | 0 | 0 | 0 | 0 | 51.8736 | 0.082197 |  | 0 | 747.0382 | 1.1837 |  | 21.9803 | 0.034829 |  | 2377.6856 | 3.7676 |  | 0 | 0 | 0 | 32.5309 | 0.051548 |  | 434.0383 | 0.68777 |  | 0 | 0 | 0 | 0 | 0 | 0 | 0 | 0 | 36713.8922 | 58.1758 |  | 0 | 4824.536 | 7.6448 |  | 0 | 0 | 953.6533 | 1.5111 |  | 0 | 0 | 0 | 0 | 0 | 48727.7545 | 48727.7545 | 77.2127 |  | 6235.9662 | 6235.9662 | 0 | 42491.7883 | 0 | 1127.9799 | 0 | 9687.2502 | 0 | 2536.3552 | 0 | 9687.2502 | 0 | 2379.6821 | 0 | 9687.2502 | 0 | 2654.4012 | 0 | 9687.2502 | 0 | 10815.2301 | 12223.6054 | 12066.9323 | 12341.6515
84701 | 0 | 242.131 | TRUE | 853 | CBSA Detroit-Warren-Dearborn, MI | 5A | 5A | Hour20 | 2 | Cold | None | None | East North Central | East North Central | Midwest | MI, Sterling Heights | None | None | None | Electric, 100% Usage | 76F | No | 0F | None | Double-Loaded Interior | G2600990 | G2600990, G26003003 | None | None | 20 ft^2 | Fiberglass | 20% Leakage, Uninsulated | 2 ft | None | data/cambium/LRMER_MidCase_15_2025start,data/cambium/LRMER_LowRECost_15_2025start,data/cambium/LRMER_95DecarbBy2035_15_2025start,data/cambium/LRMER_LowRECost_25_2025start | kg/MWh,kg/MWh,kg/MWh,kg/MWh | /lib/resources/data/cambium/LRMER_MidCase_15_2025start/RFCMc.csv,/lib/resources/data/cambium/LRMER_LowRECost_15_2025start/RFCMc.csv,/lib/resources/data/cambium/LRMER_95DecarbBy2035_15_2025start/RFCMc.csv,/lib/resources/data/cambium/LRMER_LowRECost_25_2025start/RFCMc.csv | lb/MBtu,lb/MBtu,lb/MBtu,lb/MBtu | 195.9,195.9,195.9,195.9 | 147.3,147.3,147.3,147.3 | 177.8,177.8,177.8,177.8 | LRMER_MidCase_15_2025start,LRMER_LowRECost_15_2025start,LRMER_95DecarbBy2035_15_2025start,LRMER_LowRECost_25_2025start | CO2e,CO2e,CO2e,CO2e | 200.0,200.0,200.0,200.0 | 200-300% | RFCMc | None | Right | None | Bottom | 4 | None | 3 or 4 Unit | Multifamily with 2-4 Units | Multi-Family with 2 - 4 Units | 750-999 | 0-1499 | Vented Crawlspace | None | 2 | 2 | <8 | Brick, Medium/Dark | Wood Frame | No | Natural Gas | 75F | No | 0F | None | No Exterior Use | Uninsulated | 100% Usage | AC, SEER 10 | 100% Conditioned | Central AC | Yes | None | No | Fuel Furnace, 92.5% AFUE | Ducted Heating | Natural Gas Fuel Furnace | None | None | None | No | None | None | None | None | 30000-34999 | 20000-39999 | 20000-39999 | 10 ACH50 | None | Ceiling R-13 | Uninsulated | Uninsulated | Finished, R-19 | None | Wood Stud, R-11 | Summer = 0.7, Winter = 0.85 | MISO | 100% CFL | 100% Usage | 100% Usage | CR04 | None | None | None | None | None | None | None | None | None | None | None | Cooling Season, 7 days/wk | 27 | 2 | Southeast | None | 100% | 96% | G26003003 | In metro area, not/partially in principal city | None | None | None | Hour17 | 103 | EF 10.2, 100% Usage | Composition Shingles | Stochastic | 1 | 1 | 2018 | 31 | 12 | 15 | None | MI | Renter | 1 | Medium | Occupied | 1990s | 1980-99 | Natural Gas Standard | Natural Gas | Yes | Selfridge Angb | 42.6 | -82.83 | F9 B9 L9 R9 | Single, Clear, Metal | 0 | 0 |  | 0 | 0 |  | 0 | 0 |  | 184.6348 | 0.73811 |  | 1415.8263 | 5.66 |  | 0 | 0 |  | 0 | 0 |  | 329.705 | 1.318 |  | 0 | 0 | 0 | 0 | 0 | 35.7547 | 0.14293 |  | 0 | 390.3707 | 1.5606 |  | 16.412 | 0.065609 |  | 1504.9199 | 6.0162 |  | 0 | 0 | 0 | 389.4915 | 1.5571 |  | 890.9361 | 3.5617 |  | 0 | 0 | 0 | 0 | 0 | 0 | 0 | 0 | 15066.4906 | 60.2306 |  | 0 | 3655.4755 | 14.6133 |  | 0 | 0 | 0 | 0 |  | 0 | 0 | 0 | 0 | 0 | 23879.7239 | 23879.7239 | 95.4629 |  | 5157.7578 | 5157.7578 | 0 | 18721.673 | 0 | 929.8875 | 0 | 4268.1845 | 0 | 2079.1341 | 0 | 4268.1845 | 0 | 1978.1259 | 0 | 4268.1845 | 0 | 2157.2835 | 0 | 4268.1845 | 0 | 5198.0719 | 6347.3185 | 6246.3103 | 6425.468
84702 | 0 | 242.131 | TRUE | 1690 | CBSA Detroit-Warren-Dearborn, MI | 5A | 5A | Hour4 | 3 | Cold | None | Standard Efficiency | East North Central | East North Central | Midwest | MI, Warren | Gas, 100% Usage | EnergyStar, 100% Usage | Yes | Electric, 100% Usage | 72F | Yes | 2F | Night Setback +2h | Not Applicable | G2600990 | G2600990, G26003006 | None | None | 20 ft^2 | Fiberglass | None | 2 ft | None | data/cambium/LRMER_MidCase_15_2025start,data/cambium/LRMER_LowRECost_15_2025start,data/cambium/LRMER_95DecarbBy2035_15_2025start,data/cambium/LRMER_LowRECost_25_2025start | kg/MWh,kg/MWh,kg/MWh,kg/MWh | /lib/resources/data/cambium/LRMER_MidCase_15_2025start/RFCMc.csv,/lib/resources/data/cambium/LRMER_LowRECost_15_2025start/RFCMc.csv,/lib/resources/data/cambium/LRMER_95DecarbBy2035_15_2025start/RFCMc.csv,/lib/resources/data/cambium/LRMER_LowRECost_25_2025start/RFCMc.csv | lb/MBtu,lb/MBtu,lb/MBtu,lb/MBtu | 195.9,195.9,195.9,195.9 | 147.3,147.3,147.3,147.3 | 177.8,177.8,177.8,177.8 | LRMER_MidCase_15_2025start,LRMER_LowRECost_15_2025start,LRMER_95DecarbBy2035_15_2025start,LRMER_LowRECost_25_2025start | CO2e,CO2e,CO2e,CO2e | 200.0,200.0,200.0,200.0 | 400%+ | RFCMc | Vented Attic | None | None | None | None | None | Single-Family Detached | Single-Family Detached | Single-Family Detached | 1500-1999 | 1500-2499 | Unheated Basement | 2 Car | 1 | 1 | <8 | Vinyl, Light | Brick | No | Electricity | 75F | Yes | 3F | Day and Night -2h | No Exterior Use | Uninsulated | 100% Usage | None | None | None | No | None | Yes | Electric Baseboard, 100% Efficiency | Non-Ducted Heating | Electricity Baseboard | None | None | None | No | None | None | None | None | 80000-99999 | 80000-99999 | 60000-99999 | 15 ACH50 | R-19 | Uninsulated | Uninsulated | Uninsulated | Unfinished, Uninsulated | None | Brick, 12-in, 3-wythe, Uninsulated | Summer = 0.7, Winter = 0.85 | MISO | 100% CFL | 100% Usage | 100% Usage | CR04 | None | EF 17.6 | EF 12, National Average | None | None | None | None | None | None | None | None | Cooling Season, 7 days/wk | Left/Right at 15ft | 1 | Northwest | None | 100% | 85% | G26003006 | In metro area, not/partially in principal city | None | None | No | Hour18 | 103 | EF 17.6, 100% Usage | Composition Shingles | Stochastic | 1 | 1 | 2018 | 31 | 12 | 15 | None | MI | Owner | 1 | Medium | Occupied | 1960s | 1960-79 | Electric Standard | Electricity | Yes | Selfridge Angb | 42.6 | -82.83 | F12 B12 L12 R12 | Single, Clear, Non-metal | 67.9925 | 0.13719 |  | 24.618 | 0.049673 |  | 16.1189 | 0.032524 |  | 0 | 0 |  | 0 | 0 |  | 0 | 0 |  | 319.7405 | 0.64516 |  | 0 | 0 |  | 0 | 30650.2517 | 0 | 0 | 1338.4556 | 46.0122 | 0.092841 |  | 24.911 | 620.1384 | 1.2513 |  | 21.9803 | 0.044351 |  | 1658.1961 | 3.3458 |  | 0 | 0 | 0 | 339.6694 | 0.68537 |  | 868.0765 | 1.7516 |  | 0 | 0 | 0 | 0 | 327.3604 | 0 | 0 | 0 | 0 | 0 |  | 0 | 0 | 0 |  | 0 | 0 | 0 | 0 |  | 0 | 0 | 0 | 0 | 0 | 36324.1076 | 36324.1076 | 73.293 |  | 35996.4542 | 35996.4542 | 0 | 327.3604 | 0 | 6481.9343 | 0 | 74.6531 | 0 | 14753.0179 | 0 | 74.6531 | 0 | 13517.0154 | 0 | 74.6531 | 0 | 15480.0566 | 0 | 74.6531 | 0 | 6556.5874 | 14827.671 | 13591.6686 | 15554.7098
84705 | 0 | 242.131 | TRUE | 1690 | Non-CBSA East North Central | 6A | 6A | Hour4 | 3 | Cold | None | Standard Efficiency | East North Central | East North Central | Midwest | Not in a census Place | Electric, 100% Usage | EnergyStar, 100% Usage | Yes | Electric, 100% Usage | 72F | No | 0F | None | Not Applicable | G2600550 | G2600550, G26000500 | None | None | 20 ft^2 | Fiberglass | 0% Leakage, Uninsulated | 2 ft | None | data/cambium/LRMER_MidCase_15_2025start,data/cambium/LRMER_LowRECost_15_2025start,data/cambium/LRMER_95DecarbBy2035_15_2025start,data/cambium/LRMER_LowRECost_25_2025start | kg/MWh,kg/MWh,kg/MWh,kg/MWh | /lib/resources/data/cambium/LRMER_MidCase_15_2025start/RFCMc.csv,/lib/resources/data/cambium/LRMER_LowRECost_15_2025start/RFCMc.csv,/lib/resources/data/cambium/LRMER_95DecarbBy2035_15_2025start/RFCMc.csv,/lib/resources/data/cambium/LRMER_LowRECost_25_2025start/RFCMc.csv | lb/MBtu,lb/MBtu,lb/MBtu,lb/MBtu | 195.9,195.9,195.9,195.9 | 147.3,147.3,147.3,147.3 | 177.8,177.8,177.8,177.8 | LRMER_MidCase_15_2025start,LRMER_LowRECost_15_2025start,LRMER_95DecarbBy2035_15_2025start,LRMER_LowRECost_25_2025start | CO2e,CO2e,CO2e,CO2e | 200.0,200.0,200.0,200.0 | 100-150% | RFCMc | Vented Attic | None | None | None | None | None | Single-Family Detached | Single-Family Detached | Single-Family Detached | 1500-1999 | 1500-2499 | Heated Basement | None | 1 | 1 | <8 | None | Brick | No | Natural Gas | 70F | Yes | 3F | Day and Night -2h | No Exterior Use | Uninsulated | 100% Usage | AC, SEER 10 | 100% Conditioned | Central AC | Yes | None | No | Fuel Furnace, 80% AFUE | Ducted Heating | Natural Gas Fuel Furnace | None | None | None | No | None | None | None | None | 30000-34999 | 20000-39999 | 20000-39999 | 20 ACH50 | R-19 | Uninsulated | Uninsulated | Uninsulated | Unfinished, Uninsulated | None | Brick, 12-in, 3-wythe, Uninsulated | Summer = 0.7, Winter = 0.85 | MISO | 100% LED | 100% Usage | 100% Usage | CR04 | None | EF 17.6 | EF 12, National Average | None | None | None | None | None | None | None | None | Cooling Season, 7 days/wk | Left/Right at 15ft | 3 | North | None | 100% | 85% | G26000500 | Not/partially in metro area | None | None | No | Hour15 | 103 | EF 15.9, 100% Usage | Composition Shingles | Stochastic | 1 | 1 | 2018 | 31 | 12 | 15 | None | MI | Owner | 1 | Medium | Occupied | 1950s | 1940-59 | Natural Gas Standard | Natural Gas | Yes | Cherry Capital | 44.74 | -85.58 | F18 B18 L18 R18 | Single, Clear, Metal | 54.5112 | 0.10999 |  | 524.5972 | 1.0585 |  | 30.7725 | 0.062091 |  | 264.9362 | 0.53458 |  | 2626.5029 | 5.2996 |  | 0 | 0 |  | 319.7405 | 0.64516 |  | 951.3087 | 1.9195 |  | 0 | 0 | 0 | 0 | 0 | 30.7725 | 0.062091 |  | 0 | 473.6028 | 0.95561 |  | 21.9803 | 0.044351 |  | 2163.1576 | 4.3647 |  | 0 | 0 | 0 | 471.2583 | 0.95088 |  | 914.0887 | 1.8444 |  | 0 | 0 | 0 | 0 | 0 | 0 | 0 | 0 | 37617.7233 | 75.9032 |  | 0 | 5534.6472 | 11.1675 |  | 0 | 0 | 0 | 0 |  | 0 | 0 | 0 | 0 | 0 | 51999.3069 | 51999.3069 | 104.9217 |  | 8846.9364 | 8846.9364 | 0 | 43152.3705 | 0 | 1610.0275 | 0 | 9837.8697 | 0 | 3581.1558 | 0 | 9837.8697 | 0 | 3410.5923 | 0 | 9837.8697 | 0 | 3708.4093 | 0 | 9837.8697 | 0 | 11447.8971 | 13419.0254 | 13248.462 | 13546.2789
84740 | 0 | 242.131 | TRUE | 633 | CBSA Detroit-Warren-Dearborn, MI | 5A | 5A | Hour11 | 2 | Cold | None | Standard Efficiency | East North Central | East North Central | Midwest | MI, Detroit | Electric, 80% Usage | Standard, 80% Usage | Yes | Gas, 80% Usage | 70F | Yes | 2F | Night Setback -4h | Not Applicable | G2601630 | G2601630, G26003209 | None | 290 Rated kWh, 80% Usage | 20 ft^2 | Fiberglass | 20% Leakage, Uninsulated | 2 ft | None | data/cambium/LRMER_MidCase_15_2025start,data/cambium/LRMER_LowRECost_15_2025start,data/cambium/LRMER_95DecarbBy2035_15_2025start,data/cambium/LRMER_LowRECost_25_2025start | kg/MWh,kg/MWh,kg/MWh,kg/MWh | /lib/resources/data/cambium/LRMER_MidCase_15_2025start/RFCMc.csv,/lib/resources/data/cambium/LRMER_LowRECost_15_2025start/RFCMc.csv,/lib/resources/data/cambium/LRMER_95DecarbBy2035_15_2025start/RFCMc.csv,/lib/resources/data/cambium/LRMER_LowRECost_25_2025start/RFCMc.csv | lb/MBtu,lb/MBtu,lb/MBtu,lb/MBtu | 195.9,195.9,195.9,195.9 | 147.3,147.3,147.3,147.3 | 177.8,177.8,177.8,177.8 | LRMER_MidCase_15_2025start,LRMER_LowRECost_15_2025start,LRMER_95DecarbBy2035_15_2025start,LRMER_LowRECost_25_2025start | CO2e,CO2e,CO2e,CO2e | 200.0,200.0,200.0,200.0 | 0-100% | RFCMc | Vented Attic | None | None | None | None | None | Single-Family Detached | Single-Family Detached | Single-Family Detached | 500-749 | 0-1499 | Unheated Basement | None | 1 | 1 | <8 | None | Brick | No | Natural Gas | 65F | No | 0F | None | No Exterior Use | Uninsulated | 50% Usage | None | None | None | Yes | None | No | Fuel Furnace, 92.5% AFUE | Ducted Heating | Natural Gas Fuel Furnace | None | None | None | No | None | None | None | None | <10000 | <20000 | <20000 | 40 ACH50 | R-19 | Uninsulated | Uninsulated | Uninsulated | Unfinished, Uninsulated | None | Brick, 12-in, 3-wythe, Uninsulated | Summer = 0.7, Winter = 0.85 | MISO | 100% Incandescent | 100% Usage | 100% Usage | CR04 | None | EF 17.6 | None | None | None | None | Electric | None | None | None | Typical Efficiency | Cooling Season, 7 days/wk | Left/Right at 15ft | 3 | Northeast | None | 50% | 85% | G26003209 | In metro area, principal city | None | None | No | Hour21 | 103 | EF 19.9, 100% Usage | Metal, Dark | Stochastic | 1 | 1 | 2018 | 31 | 12 | 15 | None | MI | Renter | 1 | Low | Occupied | 1950s | 1940-59 | Natural Gas Standard | Natural Gas | Yes | Detroit Metropolita | 42.22 | -83.35 | F12 B12 L12 R12 | Single, Clear, Non-metal | 67.9925 | 0.36628 |  | 799.791 | 4.3085 |  | 29.8932 | 0.16104 |  | 0 | 0 |  | 0 | 0 |  | 100.5234 | 0.54152 |  | 0 | 0 |  | 374.2518 | 2.0161 |  | 0 | 0 | 900.9005 | 889.7638 | 0 | 131.5889 | 0.70888 |  | 0 | 1031.6102 | 5.5573 |  | 16.412 | 0.088412 |  | 946.6196 | 5.0995 |  | 0 | 0 | 0 | 25.7903 | 0.13893 |  | 834.0803 | 4.4932 |  | 352.8576 | 0 | 0 | 0 | 0 | 0 | 0 | 0 | 17049.1164 | 91.8444 |  | 0 | 3685.9548 | 19.8564 |  | 0 | 0 | 757.8818 | 4.0827 |  | 0 | 0 | 0 | 0 | 0 | 27995.3209 | 27995.3209 | 150.8121 |  | 6502.6609 | 6502.6609 | 0 | 21492.66 | 0 | 1165.3056 | 0 | 4899.8912 | 0 | 2629.6922 | 0 | 4899.8912 | 0 | 2465.4496 | 0 | 4899.8912 | 0 | 2757.1027 | 0 | 4899.8912 | 0 | 6065.1968 | 7529.5834 | 7365.3408 | 7656.9939
84742 | 0 | 242.131 | TRUE | 1138 | Non-CBSA East North Central | 5A | 5A | Hour3 | 2 | Cold | None | Standard Efficiency | East North Central | East North Central | Midwest | MI, Grand Rapids | Electric, 120% Usage | EnergyStar, 120% Usage | Yes | Electric, 120% Usage | 65F | No | 0F | None | Double-Loaded Interior | G2600810 | G2600810, G26001002 | None | None | 20 ft^2 | Fiberglass | 20% Leakage, R-6 | 2 ft | None | data/cambium/LRMER_MidCase_15_2025start,data/cambium/LRMER_LowRECost_15_2025start,data/cambium/LRMER_95DecarbBy2035_15_2025start,data/cambium/LRMER_LowRECost_25_2025start | kg/MWh,kg/MWh,kg/MWh,kg/MWh | /lib/resources/data/cambium/LRMER_MidCase_15_2025start/RFCMc.csv,/lib/resources/data/cambium/LRMER_LowRECost_15_2025start/RFCMc.csv,/lib/resources/data/cambium/LRMER_95DecarbBy2035_15_2025start/RFCMc.csv,/lib/resources/data/cambium/LRMER_LowRECost_25_2025start/RFCMc.csv | lb/MBtu,lb/MBtu,lb/MBtu,lb/MBtu | 195.9,195.9,195.9,195.9 | 147.3,147.3,147.3,147.3 | 177.8,177.8,177.8,177.8 | LRMER_MidCase_15_2025start,LRMER_LowRECost_15_2025start,LRMER_95DecarbBy2035_15_2025start,LRMER_LowRECost_25_2025start | CO2e,CO2e,CO2e,CO2e | 200.0,200.0,200.0,200.0 | 200-300% | RFCMc | None | Middle | None | Bottom | 183 | None | 50 or more Unit | Multifamily with 5+ units, 4-7 stories | Multi-Family with 5+ Units | 1000-1499 | 0-1499 | Unvented Crawlspace | None | 6 | 4+ | <8 | None | Brick | No | Natural Gas | 68F | Yes | 6F | Day and Night +3h | No Exterior Use | Uninsulated | 200% Usage | AC, SEER 13 | 100% Conditioned | Central AC | Yes | None | No | Fuel Furnace, 80% AFUE | Ducted Heating | Natural Gas Fuel Furnace | None | None | None | No | None | None | None | None | 50000-59999 | 40000-59999 | 40000-59999 | 15 ACH50 | None | Uninsulated | Uninsulated | Uninsulated | Finished, R-13 | None | Brick, 12-in, 3-wythe, R-15 | Summer = 0.7, Winter = 0.85 | MISO | 100% CFL | 100% Usage | 100% Usage | CR04 | None | None | None | None | None | None | None | None | None | None | None | Cooling Season, 7 days/wk | 7 | 3 | East | None | 200% | 89% | G26001002 | In metro area, not/partially in principal city | None | None | None | Hour19 | 103 | EF 17.6, 100% Usage | Asphalt Shingles, Medium | Stochastic | 1 | 1 | 2018 | 31 | 12 | 15 | None | MI | Renter | 1 | High | Occupied | 2000s | 2000-09 | Natural Gas Premium | Natural Gas | No | Grand Rapids Kent C | 42.88 | -85.52 | F15 B15 L15 R15 | Double, Clear, Metal, Air | 67.9925 | 0.20374 |  | 540.13 | 1.6185 |  | 31.6517 | 0.094844 |  | 490.3079 | 1.4692 |  | 1707.139 | 5.1154 |  | 0 | 0 |  | 0 | 0 |  | 80.3015 | 0.24062 |  | 0 | 0 | 0 | 0 | 0 | 39.2715 | 0.11768 |  | 0 | 468.6206 | 1.4042 |  | 16.412 | 0.049178 |  | 3310.8239 | 9.9208 |  | 0 | 0 | 0 | 518.4427 | 1.5535 |  | 434.0383 | 1.3006 |  | 0 | 0 | 0 | 0 | 0 | 0 | 0 | 0 | 4111.494 | 12.32 |  | 0 | 7126.3161 | 21.3539 |  | 0 | 0 | 0 | 0 |  | 0 | 0 | 0 | 0 | 0 | 18942.9417 | 18942.9417 | 56.7622 |  | 7705.1315 | 7705.1315 | 0 | 11238.1033 | 0 | 1376.3943 | 0 | 2562.0426 | 0 | 3102.4874 | 0 | 2562.0426 | 0 | 2945.0587 | 0 | 2562.0426 | 0 | 3210.9541 | 0 | 2562.0426 | 0 | 3938.4369 | 5664.53 | 5507.1013 | 5772.9966
84791 | 0 | 242.131 | TRUE | 617 | CBSA Detroit-Warren-Dearborn, MI | 5A | 5A | Hour7 | 2 | Cold | None | Standard Efficiency | East North Central | East North Central | Midwest | In another census Place | None | None | None | Electric, 100% Usage | 75F | No | 0F | None | Double-Loaded Interior | G2601630 | G2601630, G26003206 | None | 318 Rated kWh, 100% Usage | 20 ft^2 | Fiberglass | 30% Leakage, Uninsulated | 2 ft | None | data/cambium/LRMER_MidCase_15_2025start,data/cambium/LRMER_LowRECost_15_2025start,data/cambium/LRMER_95DecarbBy2035_15_2025start,data/cambium/LRMER_LowRECost_25_2025start | kg/MWh,kg/MWh,kg/MWh,kg/MWh | /lib/resources/data/cambium/LRMER_MidCase_15_2025start/RFCMc.csv,/lib/resources/data/cambium/LRMER_LowRECost_15_2025start/RFCMc.csv,/lib/resources/data/cambium/LRMER_95DecarbBy2035_15_2025start/RFCMc.csv,/lib/resources/data/cambium/LRMER_LowRECost_25_2025start/RFCMc.csv | lb/MBtu,lb/MBtu,lb/MBtu,lb/MBtu | 195.9,195.9,195.9,195.9 | 147.3,147.3,147.3,147.3 | 177.8,177.8,177.8,177.8 | LRMER_MidCase_15_2025start,LRMER_LowRECost_15_2025start,LRMER_95DecarbBy2035_15_2025start,LRMER_LowRECost_25_2025start | CO2e,CO2e,CO2e,CO2e | 200.0,200.0,200.0,200.0 | 100-150% | RFCMc | None | Left | None | Top | 8 | None | 5 to 9 Unit | Multifamily with 5+ units, 1-3 stories | Multi-Family with 5+ Units | 500-749 | 0-1499 | Unheated Basement | None | 2 | 2 | <8 | None | Brick | No | Electricity | 60F | No | 0F | None | No Exterior Use | Uninsulated | 100% Usage | None | None | None | Yes | Heating Only | No | Shared Heating | Ducted Heating | Electricity Shared Heating | None | None | Boiler Baseboards Heating Only, Electricity | No | None | None | None | None | 20000-24999 | 20000-39999 | 20000-39999 | 50 ACH50 | None | Uninsulated | Uninsulated | Uninsulated | Finished, R-30 | None | Brick, 12-in, 3-wythe, Uninsulated | Summer = 0.7, Winter = 0.85 | MISO | 100% LED | 100% Usage | 100% Usage | CR04 | None | None | None | None | None | None | None | None | None | None | None | Cooling Season, 7 days/wk | 12 | 2 | North | None | 100% | 89% | G26003206 | In metro area, not/partially in principal city | None | None | None | Hour8 | 103 | EF 17.6, 100% Usage | Asphalt Shingles, Medium | Stochastic | 1 | 1 | 2018 | 31 | 12 | 15 | None | MI | Renter | 1 | Medium | Occupied | 1950s | 1940-59 | Electric Standard | Electricity | No | Detroit Metropolita | 42.22 | -83.35 | F30 B30 L30 R30 | Double, Low-E, Non-metal, Air, M-Gain | 67.9925 | 0.37578 |  | 0 | 0 |  | 0 | 0 |  | 0 | 0 |  | 0 | 0 |  | 88.5075 | 0.48916 |  | 0 | 0 |  | 74.4401 | 0.41141 |  | 0 | 6297.5112 | 0 | 0 | 2176.3458 | 21.6873 | 0.11986 |  | 0 | 248.8173 | 1.3751 |  | 16.412 | 0.090705 |  | 1315.303 | 7.2693 |  | 0 | 0 | 0 | 389.4915 | 2.1526 |  | 434.0383 | 2.3988 |  | 0 | 0 | 0 | 0 | 0 | 0 | 0 | 0 | 0 | 0 |  | 0 | 0 | 0 |  | 0 | 0 | 0 | 0 |  | 0 | 0 | 0 | 0 | 0 | 11130.8392 | 11130.8392 | 61.5173 |  | 11130.8392 | 11130.8392 | 0 | 0 | 0 | 2028.4306 | 0 | 0 | 0 | 4561.8411 | 0 | 0 | 0 | 4218.3129 | 0 | 0 | 0 | 4788.0013 | 0 | 0 | 0 | 2028.4306 | 4561.8411 | 4218.3129 | 4788.0013
84806 | 0 | 242.131 | TRUE | 1690 | CBSA Detroit-Warren-Dearborn, MI | 5A | 5A | Hour6 | 3 | Cold | None | Standard Efficiency | East North Central | East North Central | Midwest | Not in a census Place | Propane, 100% Usage | EnergyStar, 100% Usage | Yes | Electric, 100% Usage | 70F | Yes | 2F | Night Setback +5h | Not Applicable | G2600870 | G2600870, G26001701 | None | None | 20 ft^2 | Fiberglass | 10% Leakage, Uninsulated | 2 ft | None | data/cambium/LRMER_MidCase_15_2025start,data/cambium/LRMER_LowRECost_15_2025start,data/cambium/LRMER_95DecarbBy2035_15_2025start,data/cambium/LRMER_LowRECost_25_2025start | kg/MWh,kg/MWh,kg/MWh,kg/MWh | /lib/resources/data/cambium/LRMER_MidCase_15_2025start/RFCMc.csv,/lib/resources/data/cambium/LRMER_LowRECost_15_2025start/RFCMc.csv,/lib/resources/data/cambium/LRMER_95DecarbBy2035_15_2025start/RFCMc.csv,/lib/resources/data/cambium/LRMER_LowRECost_25_2025start/RFCMc.csv | lb/MBtu,lb/MBtu,lb/MBtu,lb/MBtu | 195.9,195.9,195.9,195.9 | 147.3,147.3,147.3,147.3 | 177.8,177.8,177.8,177.8 | LRMER_MidCase_15_2025start,LRMER_LowRECost_15_2025start,LRMER_95DecarbBy2035_15_2025start,LRMER_LowRECost_25_2025start | CO2e,CO2e,CO2e,CO2e | 200.0,200.0,200.0,200.0 | 200-300% | RFCMc | Vented Attic | None | None | None | None | None | Single-Family Detached | Single-Family Detached | Single-Family Detached | 1500-1999 | 1500-2499 | Unheated Basement | None | 2 | 2 | <8 | None | Brick | No | Propane | 68F | No | 0F | None | No Exterior Use | Uninsulated | 100% Usage | AC, SEER 13 | 100% Conditioned | Central AC | Yes | None | No | Fuel Furnace, 80% AFUE | Ducted Heating | Propane Fuel Furnace | None | None | None | No | None | None | None | None | 35000-39999 | 20000-39999 | 20000-39999 | 10 ACH50 | R-38 | Uninsulated | Uninsulated | Uninsulated | Unfinished, Uninsulated | None | Brick, 12-in, 3-wythe, Uninsulated | Summer = 0.7, Winter = 0.85 | MISO | 100% Incandescent | 100% Usage | 100% Usage | CR04 | None | None | EF 12, National Average | None | None | None | None | None | None | None | None | Cooling Season, 7 days/wk | Left/Right at 15ft | 1 | North | None | 100% | 85% | G26001701 | In metro area, not/partially in principal city | None | None | No | Hour4 | 103 | EF 17.6, 100% Usage | Metal, Dark | Stochastic | 1 | 1 | 2018 | 31 | 12 | 15 | None | MI | Owner | 1 | Medium | Occupied | <1940 | <1940 | Electric Standard | Electricity | Yes | Oakland Co Intl | 42.67 | -83.42 | F9 B9 L9 R9 | Double, Low-E, Non-metal, Air, M-Gain | 67.9925 | 0.13719 |  | 24.618 | 0.049673 |  | 16.1189 | 0.032524 |  | 243.249 | 0.49082 |  | 2307.3485 | 4.6557 |  | 0 | 0 |  | 319.7405 | 0.64516 |  | 909.3995 | 1.8349 |  | 0 | 0 | 0 | 0 | 1326.7327 | 184.6348 | 0.37255 |  | 0 | 1938.9582 | 3.9123 |  | 21.9803 | 0.044351 |  | 1658.1961 | 3.3458 |  | 0 | 0 | 0 | 339.6694 | 0.68537 |  | 434.0383 | 0.87578 |  | 0 | 0 | 0 | 0 | 0 | 0 | 0 | 0 | 0 | 0 |  | 0 | 0 | 0 |  | 0 | 0 | 0 | 0 |  | 327.3604 | 0 | 35567.9843 | 0 | 0 | 45687.7283 | 45687.7283 | 92.1865 |  | 9792.3837 | 9792.3837 | 0 | 0 | 35895.3447 | 1801.8177 | 0 | 0 | 9877.8606 | 4009.8309 | 0 | 0 | 9877.8606 | 3785.3277 | 0 | 0 | 9877.8606 | 4187.817 | 0 | 0 | 9877.8606 | 11679.6783 | 13887.6916 | 13663.1883 | 14065.6776
84852 | 0 | 242.131 | TRUE | 1138 | CBSA Detroit-Warren-Dearborn, MI | 5A | 5A | Hour13 | 2 | Cold | None | None | East North Central | East North Central | Midwest | MI, Dearborn Heights | None | None | None | Gas, 120% Usage | 65F | No | 0F | None | Double-Loaded Interior | G2601630 | G2601630, G26003203 | None | None | 20 ft^2 | Fiberglass | None | 2 ft | None | data/cambium/LRMER_MidCase_15_2025start,data/cambium/LRMER_LowRECost_15_2025start,data/cambium/LRMER_95DecarbBy2035_15_2025start,data/cambium/LRMER_LowRECost_25_2025start | kg/MWh,kg/MWh,kg/MWh,kg/MWh | /lib/resources/data/cambium/LRMER_MidCase_15_2025start/RFCMc.csv,/lib/resources/data/cambium/LRMER_LowRECost_15_2025start/RFCMc.csv,/lib/resources/data/cambium/LRMER_95DecarbBy2035_15_2025start/RFCMc.csv,/lib/resources/data/cambium/LRMER_LowRECost_25_2025start/RFCMc.csv | lb/MBtu,lb/MBtu,lb/MBtu,lb/MBtu | 195.9,195.9,195.9,195.9 | 147.3,147.3,147.3,147.3 | 177.8,177.8,177.8,177.8 | LRMER_MidCase_15_2025start,LRMER_LowRECost_15_2025start,LRMER_95DecarbBy2035_15_2025start,LRMER_LowRECost_25_2025start | CO2e,CO2e,CO2e,CO2e | 200.0,200.0,200.0,200.0 | 100-150% | RFCMc | None | Not Applicable | None | Bottom | 2 | None | 2 Unit | Multifamily with 2-4 Units | Multi-Family with 2 - 4 Units | 1000-1499 | 0-1499 | Unheated Basement | None | 2 | 2 | <8 | Brick, Medium/Dark | Wood Frame | No | Natural Gas | 75F | Yes | 3F | Night +5h | No Exterior Use | Uninsulated | 200% Usage | Room AC, EER 10.7 | 40% Conditioned | Room AC | No | Heating Only | No | Shared Heating | Non-Ducted Heating | Natural Gas Shared Heating | None | None | Boiler Baseboards Heating Only, Natural Gas | No | None | None | None | None | 15000-19999 | <20000 | <20000 | 25 ACH50 | None | Uninsulated | Uninsulated | Uninsulated | Finished, R-38 | None | Wood Stud, Uninsulated | Summer = 0.7, Winter = 0.85 | MISO | 100% Incandescent | 100% Usage | 100% Usage | CR04 | None | None | None | None | None | None | None | None | None | None | None | Cooling Season, 7 days/wk | 12 | 2 | West | None | 200% | 96% | G26003203 | In metro area, not/partially in principal city | None | None | None | Hour16 | 103 | EF 19.9, 100% Usage | Composition Shingles | Stochastic | 1 | 1 | 2018 | 31 | 12 | 15 | None | MI | Renter | 1 | High | Occupied | 1940s | 1940-59 | Natural Gas Premium | Natural Gas | Yes | Detroit Metropolita | 42.22 | -83.35 | F12 B12 L12 R12 | Double, Low-E, Non-metal, Air, M-Gain | 0 | 0 |  | 0 | 0 |  | 0 | 0 |  | 0 | 0 |  | 1068.8302 | 3.2027 |  | 0 | 0 |  | 0 | 0 |  | 156.2069 | 0.46807 |  | 0 | 0 | 0 | 0 | 0 | 156.793 | 0.46983 |  | 0 | 1465.0623 | 4.39 |  | 16.412 | 0.049178 |  | 3217.6273 | 9.6416 |  | 0 | 0 | 0 | 31.9447 | 0.095722 |  | 400.042 | 1.1987 |  | 0 | 0 | 0 | 0 | 0 | 0 | 0 | 0 | 24932.4351 | 74.7097 |  | 0 | 5305.1725 | 15.8969 |  | 0 | 0 | 937.2413 | 2.8084 |  | 0 | 0 | 0 | 0 | 0 | 37688.0604 | 37688.0604 | 112.9317 |  | 6513.2115 | 6513.2115 | 0 | 31175.142 | 0 | 1175.2723 | 0 | 7107.2626 | 0 | 2640.1825 | 0 | 7107.2626 | 0 | 2493.566 | 0 | 7107.2626 | 0 | 2748.3624 | 0 | 7107.2626 | 0 | 8282.535 | 9747.4451 | 9600.8286 | 9855.6251
84916 | 0 | 242.131 | TRUE | 1690 | Non-CBSA East North Central | 5A | 5A | Hour22 | 3 | Cold | None | Standard Efficiency | East North Central | East North Central | Midwest | Not in a census Place | Electric, 80% Usage | EnergyStar, 80% Usage | Yes | Electric, 80% Usage | 78F | No | 0F | None | Not Applicable | G2600490 | G2600490, G26001704 | None | None | 20 ft^2 | Fiberglass | 10% Leakage, R-8 | 2 ft | None | data/cambium/LRMER_MidCase_15_2025start,data/cambium/LRMER_LowRECost_15_2025start,data/cambium/LRMER_95DecarbBy2035_15_2025start,data/cambium/LRMER_LowRECost_25_2025start | kg/MWh,kg/MWh,kg/MWh,kg/MWh | /lib/resources/data/cambium/LRMER_MidCase_15_2025start/RFCMc.csv,/lib/resources/data/cambium/LRMER_LowRECost_15_2025start/RFCMc.csv,/lib/resources/data/cambium/LRMER_95DecarbBy2035_15_2025start/RFCMc.csv,/lib/resources/data/cambium/LRMER_LowRECost_25_2025start/RFCMc.csv | lb/MBtu,lb/MBtu,lb/MBtu,lb/MBtu | 195.9,195.9,195.9,195.9 | 147.3,147.3,147.3,147.3 | 177.8,177.8,177.8,177.8 | LRMER_MidCase_15_2025start,LRMER_LowRECost_15_2025start,LRMER_95DecarbBy2035_15_2025start,LRMER_LowRECost_25_2025start | CO2e,CO2e,CO2e,CO2e | 200.0,200.0,200.0,200.0 | 150-200% | RFCMc | Vented Attic | None | None | None | None | None | Single-Family Detached | Single-Family Detached | Single-Family Detached | 1500-1999 | 1500-2499 | Slab | 2 Car | 1 | 1 | <8 | Vinyl, Light | Brick | No | Propane | 68F | No | 0F | None | No Exterior Use | Uninsulated | 50% Usage | AC, SEER 15 | 100% Conditioned | Central AC | Yes | None | No | Fuel Furnace, 80% AFUE | Ducted Heating | Propane Fuel Furnace | None | None | None | No | None | None | None | None | 30000-34999 | 20000-39999 | 20000-39999 | 15 ACH50 | R-30 | None | None | None | Unfinished, Uninsulated | 2ft R10 Perimeter, Vertical | Brick, 12-in, 3-wythe, R-15 | Summer = 0.7, Winter = 0.85 | MISO | 100% Incandescent | 100% Usage | 100% Usage | CR04 | None | None | None | None | None | None | None | None | None | None | None | Cooling Season, 7 days/wk | Left/Right at 15ft | 2 | North | None | 50% | 85% | G26001704 | Not/partially in metro area | None | None | No | Hour16 | 103 | EF 17.6, 100% Usage | Asphalt Shingles, Medium | Stochastic | 1 | 1 | 2018 | 31 | 12 | 15 | None | MI | Owner | 1 | Low | Occupied | 2000s | 2000-09 | Propane Standard | Propane | Yes | Flint Bishop Intl | 42.97 | -83.75 | F18 B18 L18 R18 | Double, Clear, Metal, Air | 67.9925 | 0.13719 |  | 320.0336 | 0.64575 |  | 18.7565 | 0.037846 |  | 142.7256 | 0.28798 |  | 832.908 | 1.6806 |  | 0 | 0 |  | 0 | 0 |  | 631.2751 | 1.2738 |  | 0 | 0 | 0 | 0 | 0 | 184.6348 | 0.37255 |  | 99.9372 | 1938.9582 | 3.9123 |  | 21.9803 | 0.044351 |  | 955.4117 | 1.9278 |  | 0 | 0 | 0 | 324.4297 | 0.65462 |  | 434.0383 | 0.87578 |  | 0 | 0 | 0 | 0 | 0 | 0 | 0 | 0 | 0 | 0 |  | 0 | 0 | 0 |  | 0 | 0 | 0 | 0 |  | 0 | 0 | 24850.6683 | 2823.4467 | 0 | 33646.6103 | 33646.6103 | 67.8905 |  | 5972.7884 | 5972.7884 | 0 | 0 | 27674.115 | 1074.4324 | 0 | 0 | 7615.4653 | 2402.7709 | 0 | 0 | 7615.4653 | 2271.8115 | 0 | 0 | 7615.4653 | 2517.209 | 0 | 0 | 7615.4653 | 8689.8977 | 10018.2361 | 9887.2768 | 10132.6743
84934 | 0 | 242.131 | TRUE | 1220 | Non-CBSA East North Central | 5A | 5A | Hour15 | 2 | Cold | None | Standard Efficiency | East North Central | East North Central | Midwest | In another census Place | Electric, 120% Usage | EnergyStar, 120% Usage | Yes | Electric, 120% Usage | 65F | Yes | 2F | Night Setup +3h | Not Applicable | G2600490 | G2600490, G26001702 | None | None | 20 ft^2 | Fiberglass | 20% Leakage, R-4 | 2 ft | None | data/cambium/LRMER_MidCase_15_2025start,data/cambium/LRMER_LowRECost_15_2025start,data/cambium/LRMER_95DecarbBy2035_15_2025start,data/cambium/LRMER_LowRECost_25_2025start | kg/MWh,kg/MWh,kg/MWh,kg/MWh | /lib/resources/data/cambium/LRMER_MidCase_15_2025start/RFCMc.csv,/lib/resources/data/cambium/LRMER_LowRECost_15_2025start/RFCMc.csv,/lib/resources/data/cambium/LRMER_95DecarbBy2035_15_2025start/RFCMc.csv,/lib/resources/data/cambium/LRMER_LowRECost_25_2025start/RFCMc.csv | lb/MBtu,lb/MBtu,lb/MBtu,lb/MBtu | 195.9,195.9,195.9,195.9 | 147.3,147.3,147.3,147.3 | 177.8,177.8,177.8,177.8 | LRMER_MidCase_15_2025start,LRMER_LowRECost_15_2025start,LRMER_95DecarbBy2035_15_2025start,LRMER_LowRECost_25_2025start | CO2e,CO2e,CO2e,CO2e | 200.0,200.0,200.0,200.0 | 400%+ | RFCMc | Vented Attic | None | None | None | None | None | Single-Family Detached | Single-Family Detached | Single-Family Detached | 1000-1499 | 0-1499 | Ambient | None | 1 | 1 | <8 | None | Brick | No | Electricity | 68F | No | 0F | None | No Exterior Use | Uninsulated | 200% Usage | Room AC, EER 9.8 | 20% Conditioned | Room AC | Yes | None | No | Electric Furnace, 100% AFUE | Ducted Heating | Electricity Electric Furnace | None | None | None | No | None | None | None | None | 120000-139999 | 120000-139999 | 100000-149999 | 15 ACH50 | R-19 | Uninsulated | None | None | Unfinished, Uninsulated | None | Brick, 12-in, 3-wythe, Uninsulated | Summer = 0.7, Winter = 0.85 | MISO | 100% CFL | 100% Usage | 100% Usage | CR04 | None | EF 6.7 | EF 12, National Average | Gas Fireplace | None | None | None | None | None | None | None | Cooling Season, 7 days/wk | Left/Right at 15ft | 5 | West | None | 200% | 85% | G26001702 | In metro area, not/partially in principal city | None | None | No | Hour14 | 103 | EF 17.6, 100% Usage | Asphalt Shingles, Medium | Stochastic | 1 | 1 | 2018 | 31 | 12 | 15 | None | MI | Owner | 1 | High | Occupied | 1960s | 1960-79 | Electric Standard | Electricity | Yes | Flint Bishop Intl | 42.97 | -83.75 | F30 B30 L30 R30 | Double, Low-E, Non-metal, Air, M-Gain | 67.9925 | 0.19004 |  | 927.863 | 2.5935 |  | 54.2181 | 0.15154 |  | 0 | 0 |  | 733.2638 | 2.0495 |  | 0 | 0 |  | 319.7405 | 0.8937 |  | 564.1618 | 1.5769 |  | 0 | 23695.9683 | 0 | 0 | 10034.4604 | 40.1507 | 0.11222 |  | 0 | 491.1871 | 1.3729 |  | 16.412 | 0.045873 |  | 5095.9198 | 14.2435 |  | 0 | 0 | 0 | 723.8855 | 2.0233 |  | 1790.0781 | 5.0034 |  | 0 | 0 | 0 | 0 | 0 | 2215.3242 | 0 | 0 | 0 | 0 |  | 0 | 0 | 0 |  | 0 | 0 | 0 | 0 |  | 0 | 0 | 0 | 0 | 0 | 46770.919 | 46770.919 | 130.7286 |  | 44555.5948 | 44555.5948 | 0 | 2215.3242 | 0 | 8044.301 | 0 | 505.0742 | 0 | 18209.1142 | 0 | 505.0742 | 0 | 16849.0238 | 0 | 505.0742 | 0 | 19056.7413 | 0 | 505.0742 | 0 | 8549.3752 | 18714.1884 | 17354.098 | 19561.8155
84952 | 0 | 242.131 | TRUE | 1220 | Non-CBSA East North Central | 5A | 5A | Hour18 | 2 | Cold | None | Standard Efficiency | East North Central | East North Central | Midwest | MI, Flint | Electric, 80% Usage | Standard, 80% Usage | Yes | Gas, 80% Usage | 72F | No | 0F | None | Not Applicable | G2600490 | G2600490, G26001703 | None | None | 20 ft^2 | Fiberglass | 0% Leakage, Uninsulated | 2 ft | None | data/cambium/LRMER_MidCase_15_2025start,data/cambium/LRMER_LowRECost_15_2025start,data/cambium/LRMER_95DecarbBy2035_15_2025start,data/cambium/LRMER_LowRECost_25_2025start | kg/MWh,kg/MWh,kg/MWh,kg/MWh | /lib/resources/data/cambium/LRMER_MidCase_15_2025start/RFCMc.csv,/lib/resources/data/cambium/LRMER_LowRECost_15_2025start/RFCMc.csv,/lib/resources/data/cambium/LRMER_95DecarbBy2035_15_2025start/RFCMc.csv,/lib/resources/data/cambium/LRMER_LowRECost_25_2025start/RFCMc.csv | lb/MBtu,lb/MBtu,lb/MBtu,lb/MBtu | 195.9,195.9,195.9,195.9 | 147.3,147.3,147.3,147.3 | 177.8,177.8,177.8,177.8 | LRMER_MidCase_15_2025start,LRMER_LowRECost_15_2025start,LRMER_95DecarbBy2035_15_2025start,LRMER_LowRECost_25_2025start | CO2e,CO2e,CO2e,CO2e | 200.0,200.0,200.0,200.0 | 150-200% | RFCMc | Vented Attic | None | None | None | None | None | Single-Family Detached | Single-Family Detached | Single-Family Detached | 1000-1499 | 0-1499 | Heated Basement | None | 1 | 1 | <8 | Vinyl, Light | Brick | No | Natural Gas | 68F | Yes | 3F | Day -4h | No Exterior Use | Uninsulated | 50% Usage | AC, SEER 13 | 100% Conditioned | Central AC | Yes | None | No | Fuel Furnace, 80% AFUE | Ducted Heating | Natural Gas Fuel Furnace | None | None | None | No | None | None | None | None | 20000-24999 | 20000-39999 | 20000-39999 | 25 ACH50 | Uninsulated | Uninsulated | Uninsulated | Uninsulated | Unfinished, Uninsulated | None | Brick, 12-in, 3-wythe, Uninsulated | Summer = 0.7, Winter = 0.85 | MISO | 100% CFL | 100% Usage | 100% Usage | CR04 | None | None | EF 12, National Average | Gas Fireplace | None | None | None | None | None | None | Typical Efficiency | Cooling Season, 7 days/wk | Left/Right at 15ft | 1 | South | None | 50% | 85% | G26001703 | In metro area, principal city | None | None | No | Hour12 | 103 | EF 17.6, 100% Usage | Composition Shingles | Stochastic | 1 | 1 | 2018 | 31 | 12 | 15 | None | MI | Owner | 1 | Low | Occupied | 1940s | 1940-59 | Natural Gas Standard | Natural Gas | Yes | Flint Bishop Intl | 42.97 | -83.75 | F18 B18 L18 R18 | Double, Clear, Metal, Air | 67.9925 | 0.19004 |  | 420.557 | 1.1755 |  | 15.8258 | 0.044235 |  | 566.5064 | 1.5834 |  | 2011.6398 | 5.6227 |  | 0 | 0 |  | 319.7405 | 0.8937 |  | 880.0924 | 2.4599 |  | 0 | 0 | 0 | 0 | 0 | 40.1507 | 0.11222 |  | 0 | 491.1871 | 1.3729 |  | 16.412 | 0.045873 |  | 769.3116 | 2.1503 |  | 0 | 0 | 0 | 18.4635 | 0.051607 |  | 434.0383 | 1.2132 |  | 270.7977 | 0 | 0 | 0 | 0 | 1209.5043 | 0 | 0 | 37519.5445 | 104.8702 |  | 0 | 2276.8691 | 6.364 |  | 0 | 0 | 543.9399 | 1.5204 |  | 0 | 0 | 0 | 0 | 0 | 47872.2801 | 47872.2801 | 133.8069 |  | 6323.0083 | 6323.0083 | 0 | 41549.5648 | 0 | 1140.5993 | 0 | 9472.4257 | 0 | 2536.1497 | 0 | 9472.4257 | 0 | 2430.7389 | 0 | 9472.4257 | 0 | 2618.2617 | 0 | 9472.4257 | 0 | 10613.025 | 12008.5754 | 11903.1646 | 12090.6874
85014 | 0 | 242.131 | TRUE | 3301 | CBSA Detroit-Warren-Dearborn, MI | 5A | 5A | Hour22 | 4 | Cold | None | None | East North Central | East North Central | Midwest | MI, Sterling Heights | Electric, 100% Usage | Standard, 100% Usage | Yes | Electric, 100% Usage | 72F | No | 0F | None | Not Applicable | G2600990 | G2600990, G26003003 | None | None | 20 ft^2 | Fiberglass | 0% Leakage, Uninsulated | 2 ft | None | data/cambium/LRMER_MidCase_15_2025start,data/cambium/LRMER_LowRECost_15_2025start,data/cambium/LRMER_95DecarbBy2035_15_2025start,data/cambium/LRMER_LowRECost_25_2025start | kg/MWh,kg/MWh,kg/MWh,kg/MWh | /lib/resources/data/cambium/LRMER_MidCase_15_2025start/RFCMc.csv,/lib/resources/data/cambium/LRMER_LowRECost_15_2025start/RFCMc.csv,/lib/resources/data/cambium/LRMER_95DecarbBy2035_15_2025start/RFCMc.csv,/lib/resources/data/cambium/LRMER_LowRECost_25_2025start/RFCMc.csv | lb/MBtu,lb/MBtu,lb/MBtu,lb/MBtu | 195.9,195.9,195.9,195.9 | 147.3,147.3,147.3,147.3 | 177.8,177.8,177.8,177.8 | LRMER_MidCase_15_2025start,LRMER_LowRECost_15_2025start,LRMER_95DecarbBy2035_15_2025start,LRMER_LowRECost_25_2025start | CO2e,CO2e,CO2e,CO2e | 200.0,200.0,200.0,200.0 | 400%+ | RFCMc | Vented Attic | None | None | None | None | None | Single-Family Detached | Single-Family Detached | Single-Family Detached | 3000-3999 | 2500-3999 | Heated Basement | 2 Car | 2 | 2 | <8 | Vinyl, Light | Brick | No | Natural Gas | 68F | Yes | 3F | Night -4h | No Exterior Use | Uninsulated | 100% Usage | AC, SEER 10 | 100% Conditioned | Central AC | Yes | None | No | Fuel Furnace, 80% AFUE | Ducted Heating | Natural Gas Fuel Furnace | None | None | None | No | None | None | None | None | 100000-119999 | 100000-119999 | 100000-149999 | 6 ACH50 | R-30 | Uninsulated | Uninsulated | Uninsulated | Unfinished, Uninsulated | None | Brick, 12-in, 3-wythe, R-7 | Summer = 0.7, Winter = 0.85 | MISO | 100% LED | 100% Usage | 100% Usage | CR04 | None | EF 19.9 | EF 12, National Average | None | None | None | None | None | None | None | None | Cooling Season, 7 days/wk | Left/Right at 15ft | 4 | East | None | 100% | 85% | G26003003 | In metro area, not/partially in principal city | None | None | No | Hour11 | 103 | EF 17.6, 100% Usage | Asphalt Shingles, Medium | Stochastic | 1 | 1 | 2018 | 31 | 12 | 15 | None | MI | Owner | 1 | Medium | Occupied | 1970s | 1960-79 | Natural Gas Standard | Natural Gas | Yes | Selfridge Angb | 42.6 | -82.83 | F15 B15 L15 R15 | Double, Clear, Non-metal, Air, Exterior Clear Storm | 0 | 0 |  | 1237.053 | 1.2779 |  | 46.3052 | 0.047834 |  | 693.1131 | 0.716 |  | 3184.5102 | 3.2897 |  | 0 | 0 |  | 319.7405 | 0.3303 |  | 818.8406 | 0.84588 |  | 0 | 0 | 0 | 0 | 0 | 44.2537 | 0.045715 |  | 16.7051 | 811.5138 | 0.83831 |  | 21.9803 | 0.022706 |  | 2826.3774 | 2.9197 |  | 0 | 0 | 0 | 537.1993 | 0.55494 |  | 817.9614 | 0.84497 |  | 0 | 0 | 0 | 0 | 0 | 0 | 0 | 0 | 32405.7474 | 33.4758 |  | 0 | 6940.216 | 7.1694 |  | 0 | 0 | 0 | 0 |  | 0 | 0 | 0 | 0 | 0 | 50721.2239 | 50721.2239 | 52.3961 |  | 11375.2605 | 11375.2605 | 0 | 39345.9634 | 0 | 2069.7706 | 0 | 8970.0667 | 0 | 4590.1557 | 0 | 8970.0667 | 0 | 4388.0662 | 0 | 8970.0667 | 0 | 4751.6985 | 0 | 8970.0667 | 0 | 11039.8373 | 13560.2224 | 13358.1329 | 13721.7652
85033 | 0 | 242.131 | TRUE | 2663 | Non-CBSA East North Central | 5A | 5A | Hour1 | 4 | Cold | None | Standard Efficiency | East North Central | East North Central | Midwest | Not in a census Place | Electric, 100% Usage | Standard, 100% Usage | Yes | Propane, 100% Usage | 76F | No | 0F | None | Not Applicable | G2600770 | G2600770, G26002101 | None | None | 20 ft^2 | Fiberglass | 0% Leakage, Uninsulated | 2 ft | None | data/cambium/LRMER_MidCase_15_2025start,data/cambium/LRMER_LowRECost_15_2025start,data/cambium/LRMER_95DecarbBy2035_15_2025start,data/cambium/LRMER_LowRECost_25_2025start | kg/MWh,kg/MWh,kg/MWh,kg/MWh | /lib/resources/data/cambium/LRMER_MidCase_15_2025start/RFCMc.csv,/lib/resources/data/cambium/LRMER_LowRECost_15_2025start/RFCMc.csv,/lib/resources/data/cambium/LRMER_95DecarbBy2035_15_2025start/RFCMc.csv,/lib/resources/data/cambium/LRMER_LowRECost_25_2025start/RFCMc.csv | lb/MBtu,lb/MBtu,lb/MBtu,lb/MBtu | 195.9,195.9,195.9,195.9 | 147.3,147.3,147.3,147.3 | 177.8,177.8,177.8,177.8 | LRMER_MidCase_15_2025start,LRMER_LowRECost_15_2025start,LRMER_95DecarbBy2035_15_2025start,LRMER_LowRECost_25_2025start | CO2e,CO2e,CO2e,CO2e | 200.0,200.0,200.0,200.0 | 300-400% | RFCMc | Vented Attic | None | None | None | None | None | Single-Family Detached | Single-Family Detached | Single-Family Detached | 2500-2999 | 2500-3999 | Heated Basement | 2 Car | 1 | 1 | <8 | None | Brick | No | Propane | 68F | No | 0F | None | No Exterior Use | Uninsulated | 100% Usage | AC, SEER 13 | 80% Conditioned | Central AC | Yes | None | No | Fuel Furnace, 80% AFUE | Ducted Heating | Propane Fuel Furnace | None | None | None | No | None | None | None | None | 120000-139999 | 120000-139999 | 100000-149999 | 6 ACH50 | R-38 | Uninsulated | Wall R-10, Exterior | R-10, Exterior | Unfinished, Uninsulated | None | Brick, 12-in, 3-wythe, R-15 | Summer = 0.7, Winter = 0.85 | MISO | 100% LED | 100% Usage | 100% Usage | CR04 | None | None | None | None | None | None | None | None | None | None | None | Cooling Season, 7 days/wk | Left/Right at 15ft | 6 | North | None | 100% | 85% | G26002101 | In metro area, not/partially in principal city | None | None | No | Hour17 | 104 | EF 19.9, 100% Usage | Slate | Stochastic | 1 | 1 | 2018 | 31 | 12 | 15 | None | MI | Owner | 1 | Medium | Occupied | 1990s | 1980-99 | Electric Standard | Electricity | Yes | Kalamazoo Battle Cr | 42.24 | -85.55 | F6 B6 L6 R6 | Double, Low-E, Non-metal, Air, M-Gain | 67.9925 | 0.087065 |  | 1711.242 | 2.1913 |  | 64.1826 | 0.082186 |  | 69.7509 | 0.089317 |  | 1011.9744 | 1.2958 |  | 0 | 0 |  | 0 | 0 |  | 288.9681 | 0.37003 |  | 0 | 0 | 0 | 0 | 6288.4259 | 38.9785 | 0.049912 |  | 16.7051 | 677.8734 | 0.86802 |  | 21.9803 | 0.028146 |  | 3168.3913 | 4.0572 |  | 0 | 0 | 0 | 46.0122 | 0.058919 |  | 400.042 | 0.51226 |  | 0 | 0 | 0 | 0 | 0 | 0 | 0 | 0 | 0 | 0 |  | 0 | 0 | 0 |  | 0 | 0 | 0 | 0 |  | 0 | 0 | 11329.5414 | 0 | 1348.42 | 26549.6013 | 26549.6013 | 33.997 |  | 13871.6399 | 13871.6399 | 0 | 0 | 12677.9614 | 2460.8815 | 0 | 0 | 3488.7708 | 5554.8382 | 0 | 0 | 3488.7708 | 5244.8351 | 0 | 0 | 3488.7708 | 5804.9028 | 0 | 0 | 3488.7708 | 5949.6523 | 9043.609 | 8733.6058 | 9293.6736
85100 | 0 | 242.131 | TRUE | 1690 | Non-CBSA East North Central | 6A | 6A | Hour5 | 3 | Cold | None | Standard Efficiency | East North Central | East North Central | Midwest | Not in a census Place | Propane, 120% Usage | EnergyStar, 120% Usage | Yes | Electric, 120% Usage | 65F | No | 0F | None | Not Applicable | G2600430 | G2600430, G26000100 | None | None | 20 ft^2 | Fiberglass | None | 2 ft | None | data/cambium/LRMER_MidCase_15_2025start,data/cambium/LRMER_LowRECost_15_2025start,data/cambium/LRMER_95DecarbBy2035_15_2025start,data/cambium/LRMER_LowRECost_25_2025start | kg/MWh,kg/MWh,kg/MWh,kg/MWh | /lib/resources/data/cambium/LRMER_MidCase_15_2025start/MROEc.csv,/lib/resources/data/cambium/LRMER_LowRECost_15_2025start/MROEc.csv,/lib/resources/data/cambium/LRMER_95DecarbBy2035_15_2025start/MROEc.csv,/lib/resources/data/cambium/LRMER_LowRECost_25_2025start/MROEc.csv | lb/MBtu,lb/MBtu,lb/MBtu,lb/MBtu | 195.9,195.9,195.9,195.9 | 147.3,147.3,147.3,147.3 | 177.8,177.8,177.8,177.8 | LRMER_MidCase_15_2025start,LRMER_LowRECost_15_2025start,LRMER_95DecarbBy2035_15_2025start,LRMER_LowRECost_25_2025start | CO2e,CO2e,CO2e,CO2e | 200.0,200.0,200.0,200.0 | 150-200% | MROEc | Vented Attic | None | None | None | None | None | Single-Family Detached | Single-Family Detached | Single-Family Detached | 1500-1999 | 1500-2499 | Vented Crawlspace | None | 1 | 1 | <8 | Vinyl, Light | Brick | No | Propane | 70F | Yes | 6F | Day +1h | No Exterior Use | Uninsulated | 200% Usage | Room AC, EER 8.5 | 20% Conditioned | Room AC | No | None | No | Fuel Wall/Floor Furnace, 68% AFUE | Non-Ducted Heating | Propane Fuel Wall/Floor Furnace | None | None | None | No | None | None | None | None | 20000-24999 | 20000-39999 | 20000-39999 | 6 ACH50 | R-38 | Uninsulated | Uninsulated | Uninsulated | Unfinished, Uninsulated | None | Brick, 12-in, 3-wythe, R-7 | Summer = 0.7, Winter = 0.85 | MISO | 100% CFL | 100% Usage | 100% Usage | CR04 | None | None | None | None | None | None | None | None | None | None | None | Cooling Season, 7 days/wk | Left/Right at 15ft | 1 | Southwest | None | 200% | 85% | G26000100 | Not/partially in metro area | None | None | No | Hour17 | 74 | EF 17.6, 100% Usage | Wood Shingles | Stochastic | 1 | 1 | 2018 | 31 | 12 | 15 | None | MI | Owner | 1 | High | Occupied | 1970s | 1960-79 | Electric Tankless | Electricity | Yes | Ford | 45.82 | -88.11 | F30 B30 L30 R30 | Double, Clear, Non-metal, Air, Exterior Clear Storm | 40.7369 | 0.082197 |  | 29.6002 | 0.059726 |  | 19.3427 | 0.039029 |  | 0 | 0 |  | 587.3144 | 1.1851 |  | 0 | 0 |  | 0 | 0 |  | 0 | 0 |  | 0 | 0 | 0 | 0 | 2469.7099 | 46.0122 | 0.092841 |  | 0 | 620.1384 | 1.2513 |  | 21.9803 | 0.044351 |  | 3316.3922 | 6.6917 |  | 0 | 0 | 0 | 407.3688 | 0.82197 |  | 434.0383 | 0.87578 |  | 0 | 0 | 0 | 0 | 0 | 0 | 0 | 0 | 0 | 0 |  | 0 | 0 | 0 |  | 0 | 0 | 0 | 0 |  | 393.0083 | 0 | 30376.8164 | 0 | 0 | 38762.4589 | 38762.4589 | 78.213 |  | 7992.9273 | 7992.9273 | 0 | 0 | 30769.5316 | 1347.2056 | 0 | 0 | 8467.3448 | 2253.1189 | 0 | 0 | 8467.3448 | 2076.8253 | 0 | 0 | 8467.3448 | 2789.0705 | 0 | 0 | 8467.3448 | 9814.5505 | 10720.4638 | 10544.1701 | 11256.4154
85121 | 0 | 242.131 | TRUE | 1220 | CBSA Detroit-Warren-Dearborn, MI | 5A | 5A | Hour2 | 1 | Cold | None | Standard Efficiency | East North Central | East North Central | Midwest | MI, Royal Oak | Electric, 120% Usage | EnergyStar, 120% Usage | Yes | Gas, 120% Usage | 65F | No | 0F | None | Not Applicable | G2601250 | G2601250, G26002908 | None | None | 20 ft^2 | Fiberglass | None | 2 ft | None | data/cambium/LRMER_MidCase_15_2025start,data/cambium/LRMER_LowRECost_15_2025start,data/cambium/LRMER_95DecarbBy2035_15_2025start,data/cambium/LRMER_LowRECost_25_2025start | kg/MWh,kg/MWh,kg/MWh,kg/MWh | /lib/resources/data/cambium/LRMER_MidCase_15_2025start/RFCMc.csv,/lib/resources/data/cambium/LRMER_LowRECost_15_2025start/RFCMc.csv,/lib/resources/data/cambium/LRMER_95DecarbBy2035_15_2025start/RFCMc.csv,/lib/resources/data/cambium/LRMER_LowRECost_25_2025start/RFCMc.csv | lb/MBtu,lb/MBtu,lb/MBtu,lb/MBtu | 195.9,195.9,195.9,195.9 | 147.3,147.3,147.3,147.3 | 177.8,177.8,177.8,177.8 | LRMER_MidCase_15_2025start,LRMER_LowRECost_15_2025start,LRMER_95DecarbBy2035_15_2025start,LRMER_LowRECost_25_2025start | CO2e,CO2e,CO2e,CO2e | 200.0,200.0,200.0,200.0 | 400%+ | RFCMc | Vented Attic | None | None | None | None | None | Single-Family Detached | Single-Family Detached | Single-Family Detached | 1000-1499 | 0-1499 | Heated Basement | None | 1 | 1 | <8 | None | Brick | No | Natural Gas | 67F | No | 0F | None | No Exterior Use | Uninsulated | 200% Usage | Room AC, EER 10.7 | 40% Conditioned | Room AC | No | None | No | Fuel Wall/Floor Furnace, 68% AFUE | Non-Ducted Heating | Natural Gas Fuel Wall/Floor Furnace | None | None | None | No | None | None | None | None | 70000-79999 | 60000-79999 | 60000-99999 | 20 ACH50 | R-49 | Uninsulated | Uninsulated | Uninsulated | Unfinished, Uninsulated | None | Brick, 12-in, 3-wythe, Uninsulated | Summer = 0.7, Winter = 0.85 | MISO | 100% Incandescent | 100% Usage | 100% Usage | CR04 | None | None | EF 12, National Average | None | None | None | None | None | None | None | None | Cooling Season, 7 days/wk | Left/Right at 15ft | 2 | North | None | 200% | 85% | G26002908 | In metro area, not/partially in principal city | None | None | No | Hour18 | 103 | EF 17.6, 100% Usage | Composition Shingles | Stochastic | 1 | 1 | 2018 | 31 | 12 | 15 | None | MI | Owner | 1 | High | Occupied | 1940s | 1940-59 | Natural Gas Standard | Natural Gas | Yes | Oakland Co Intl | 42.67 | -83.42 | F9 B9 L9 R9 | Double, Clear, Non-metal, Air | 67.9925 | 0.19004 |  | 480.0504 | 1.3418 |  | 28.1348 | 0.078639 |  | 0 | 0 |  | 881.2647 | 2.4632 |  | 0 | 0 |  | 319.7405 | 0.8937 |  | 0 | 0 |  | 0 | 0 | 0 | 0 | 0 | 160.896 | 0.44972 |  | 0 | 1535.3993 | 4.2916 |  | 16.412 | 0.045873 |  | 3581.6215 | 10.0109 |  | 0 | 0 | 0 | 33.4101 | 0.093384 |  | 434.0383 | 1.2132 |  | 0 | 0 | 0 | 0 | 0 | 0 | 0 | 0 | 25058.7488 | 70.0413 |  | 0 | 6968.0578 | 19.4763 |  | 0 | 0 | 976.2197 | 2.7286 |  | 0 | 0 | 0 | 0 | 0 | 40542.2795 | 40542.2795 | 113.319 |  | 7538.9602 | 7538.9602 | 0 | 33003.0263 | 0 | 1350.7976 | 0 | 7524.0356 | 0 | 3043.8665 | 0 | 7524.0356 | 0 | 2873.4092 | 0 | 7524.0356 | 0 | 3173.1258 | 0 | 7524.0356 | 0 | 8874.8332 | 10567.9021 | 10397.4448 | 10697.1614
85142 | 0 | 242.131 | TRUE | 853 | CBSA Detroit-Warren-Dearborn, MI | 5A | 5A | Hour16 | 1 | Cold | None | None | East North Central | East North Central | Midwest | MI, Warren | Gas, 80% Usage | EnergyStar, 80% Usage | Yes | Electric, 80% Usage | 76F | No | 0F | None | Double-Loaded Interior | G2600990 | G2600990, G26003006 | None | None | 20 ft^2 | Fiberglass | 10% Leakage, R-4 | 2 ft | None | data/cambium/LRMER_MidCase_15_2025start,data/cambium/LRMER_LowRECost_15_2025start,data/cambium/LRMER_95DecarbBy2035_15_2025start,data/cambium/LRMER_LowRECost_25_2025start | kg/MWh,kg/MWh,kg/MWh,kg/MWh | /lib/resources/data/cambium/LRMER_MidCase_15_2025start/RFCMc.csv,/lib/resources/data/cambium/LRMER_LowRECost_15_2025start/RFCMc.csv,/lib/resources/data/cambium/LRMER_95DecarbBy2035_15_2025start/RFCMc.csv,/lib/resources/data/cambium/LRMER_LowRECost_25_2025start/RFCMc.csv | lb/MBtu,lb/MBtu,lb/MBtu,lb/MBtu | 195.9,195.9,195.9,195.9 | 147.3,147.3,147.3,147.3 | 177.8,177.8,177.8,177.8 | LRMER_MidCase_15_2025start,LRMER_LowRECost_15_2025start,LRMER_95DecarbBy2035_15_2025start,LRMER_LowRECost_25_2025start | CO2e,CO2e,CO2e,CO2e | 200.0,200.0,200.0,200.0 | 0-100% | RFCMc | None | Middle | None | Bottom | 116 | None | 50 or more Unit | Multifamily with 5+ units, 1-3 stories | Multi-Family with 5+ Units | 750-999 | 0-1499 | Slab | None | 1 | 1 | <8 | None | Brick | No | Natural Gas | 55F | Yes | 3F | Day and Night -5h | No Exterior Use | Uninsulated | 50% Usage | AC, SEER 13 | 100% Conditioned | Central AC | Yes | None | No | Fuel Furnace, 80% AFUE | Ducted Heating | Natural Gas Fuel Furnace | None | None | None | No | None | None | None | None | <10000 | <20000 | <20000 | 20 ACH50 | None | None | None | None | Finished, R-13 | Uninsulated | Brick, 12-in, 3-wythe, R-7 | Summer = 0.7, Winter = 0.85 | MISO | 100% Incandescent | 100% Usage | 100% Usage | CR04 | None | None | None | None | None | None | None | None | None | None | None | Cooling Season, 7 days/wk | 27 | 1 | Northwest | None | 50% | 89% | G26003006 | In metro area, not/partially in principal city | None | None | None | Hour7 | 103 | EF 17.6, 100% Usage | Asphalt Shingles, Medium | Stochastic | 1 | 1 | 2018 | 31 | 12 | 15 | None | MI | Renter | 1 | Low | Vacant | 1970s | 1960-79 | Natural Gas Standard | Natural Gas | No | Selfridge Angb | 42.6 | -82.83 | F18 B18 L18 R18 | Single, Clear, Metal, Exterior Clear Storm | 0 | 0 |  | 0 | 0 |  | 0 | 0 |  | 42.2022 | 0.16871 |  | 511.1159 | 2.0433 |  | 0 | 0 |  | 0 | 0 |  | 82.9391 | 0.33156 |  | 0 | 0 | 0 | 0 | 0 | 0 | 0 |  | 0 | 0 | 0 |  | 16.412 | 0.065609 |  | 0 | 0 |  | 0 | 0 | 0 | 0 | 0 |  | 434.0383 | 1.7351 |  | 0 | 0 | 0 | 0 | 0 | 0 | 0 | 0 | 3281.5168 | 13.1184 |  | 0 | 1634.4574 | 6.534 |  | 0 | 0 | 0 | 0 |  | 0 | 0 | 0 | 0 | 0 | 6002.6817 | 6002.6817 | 23.9967 |  | 1086.7075 | 1086.7075 | 0 | 4915.9741 | 0 | 198.9043 | 0 | 1120.7147 | 0 | 440.5375 | 0 | 1120.7147 | 0 | 419.3049 | 0 | 1120.7147 | 0 | 456.4954 | 0 | 1120.7147 | 0 | 1319.619 | 1561.2522 | 1540.0196 | 1577.2101
85155 | 0 | 242.131 | TRUE | 1220 | Non-CBSA East North Central | 6A | 6A | Hour3 | 3 | Cold | None | Standard Efficiency, No usage | East North Central | East North Central | Midwest | Not in a census Place | Electric, 100% Usage | Standard, 100% Usage | Yes | Propane, 100% Usage | 70F | No | 0F | None | Not Applicable | G2600030 | G2600030, G26000200 | None | None | 20 ft^2 | Fiberglass | None | 2 ft | None | data/cambium/LRMER_MidCase_15_2025start,data/cambium/LRMER_LowRECost_15_2025start,data/cambium/LRMER_95DecarbBy2035_15_2025start,data/cambium/LRMER_LowRECost_25_2025start | kg/MWh,kg/MWh,kg/MWh,kg/MWh | /lib/resources/data/cambium/LRMER_MidCase_15_2025start/MROEc.csv,/lib/resources/data/cambium/LRMER_LowRECost_15_2025start/MROEc.csv,/lib/resources/data/cambium/LRMER_95DecarbBy2035_15_2025start/MROEc.csv,/lib/resources/data/cambium/LRMER_LowRECost_25_2025start/MROEc.csv | lb/MBtu,lb/MBtu,lb/MBtu,lb/MBtu | 195.9,195.9,195.9,195.9 | 147.3,147.3,147.3,147.3 | 177.8,177.8,177.8,177.8 | LRMER_MidCase_15_2025start,LRMER_LowRECost_15_2025start,LRMER_95DecarbBy2035_15_2025start,LRMER_LowRECost_25_2025start | CO2e,CO2e,CO2e,CO2e | 200.0,200.0,200.0,200.0 | 200-300% | MROEc | Vented Attic | None | None | None | None | None | Mobile Home | Mobile Home | Mobile Home | 1000-1499 | 0-1499 | Ambient | None | 1 | 1 | <8 | Wood, Medium/Dark | Wood Frame | No | Propane | 55F | Yes | 3F | Day +2h | No Exterior Use | Uninsulated | 100% Usage | Room AC, EER 9.8 | 100% Conditioned | Room AC | No | None | No | Fuel Boiler, 80% AFUE | Non-Ducted Heating | Propane Fuel Boiler | None | None | None | No | None | None | None | None | 45000-49999 | 40000-59999 | 40000-59999 | 7 ACH50 | R-38 | Uninsulated | None | None | Unfinished, Uninsulated | None | Wood Stud, R-7 | Summer = 0.7, Winter = 0.85 | MISO | 100% CFL | 100% Usage | 100% Usage | CR04 | None | EF 17.6 | None | None | None | None | None | None | None | None | None | Cooling Season, 7 days/wk | Left/Right at 15ft | 3 | North | None | 100% | 94% | G26000200 | Not/partially in metro area | None | None | No | Hour22 | 74 | EF 17.6, 100% Usage | Metal, Dark | Stochastic | 1 | 1 | 2018 | 31 | 12 | 15 | None | MI | Owner | 1 | Medium | Vacant | 1970s | 1960-79 | Electric Standard | Electricity | Yes | Manistique Amos | 45.95 | -86.23 | F12 B12 L12 R12 | Single, Clear, Non-metal | 0 | 0 |  | 0 | 0 |  | 0 | 0 |  | 0 | 0 |  | 334.6872 | 0.93548 |  | 0 | 0 |  | 0 | 0 |  | 97.2996 | 0.27196 |  | 0 | 0 | 0 | 0 | 373.3725 | 0 | 0 |  | 0 | 0 | 0 |  | 21.9803 | 0.061437 |  | 0 | 0 |  | 0 | 0 | 0 | 0 | 0 |  | 868.0765 | 2.4263 |  | 0 | 0 | 0 | 0 | 0 | 0 | 0 | 0 | 0 | 0 |  | 0 | 0 | 0 |  | 0 | 0 | 0 | 0 |  | 0 | 0 | 17672.4786 | 0 | 0 | 19367.8947 | 19367.8947 | 54.1349 |  | 1695.1231 | 1695.1231 | 0 | 0 | 17672.4786 | 297.9807 | 0 | 0 | 4863.2187 | 490.1637 | 0 | 0 | 4863.2187 | 454.4188 | 0 | 0 | 4863.2187 | 602.397 | 0 | 0 | 4863.2187 | 5161.1994 | 5353.3824 | 5317.6375 | 5465.6157
85238 | 0 | 242.131 | TRUE | 1690 | Non-CBSA East North Central | 5A | 5A | Hour21 | 3 | Cold | None | Standard Efficiency | East North Central | East North Central | Midwest | Not in a census Place | Electric, 80% Usage | EnergyStar, 80% Usage | Yes | Electric, 80% Usage | 70F | No | 0F | None | Not Applicable | G2601150 | G2601150, G26003300 | None | 290 Rated kWh, 80% Usage | 20 ft^2 | Fiberglass | 20% Leakage, Uninsulated | 2 ft | None | data/cambium/LRMER_MidCase_15_2025start,data/cambium/LRMER_LowRECost_15_2025start,data/cambium/LRMER_95DecarbBy2035_15_2025start,data/cambium/LRMER_LowRECost_25_2025start | kg/MWh,kg/MWh,kg/MWh,kg/MWh | /lib/resources/data/cambium/LRMER_MidCase_15_2025start/RFCMc.csv,/lib/resources/data/cambium/LRMER_LowRECost_15_2025start/RFCMc.csv,/lib/resources/data/cambium/LRMER_95DecarbBy2035_15_2025start/RFCMc.csv,/lib/resources/data/cambium/LRMER_LowRECost_25_2025start/RFCMc.csv | lb/MBtu,lb/MBtu,lb/MBtu,lb/MBtu | 195.9,195.9,195.9,195.9 | 147.3,147.3,147.3,147.3 | 177.8,177.8,177.8,177.8 | LRMER_MidCase_15_2025start,LRMER_LowRECost_15_2025start,LRMER_95DecarbBy2035_15_2025start,LRMER_LowRECost_25_2025start | CO2e,CO2e,CO2e,CO2e | 200.0,200.0,200.0,200.0 | 300-400% | RFCMc | Vented Attic | None | None | None | None | None | Single-Family Detached | Single-Family Detached | Single-Family Detached | 1500-1999 | 1500-2499 | Unheated Basement | 2 Car | 2 | 2 | <8 | Vinyl, Light | Wood Frame | No | Natural Gas | 75F | No | 0F | None | No Exterior Use | Uninsulated | 50% Usage | AC, SEER 13 | 100% Conditioned | Central AC | Yes | None | No | Fuel Furnace, 80% AFUE | Ducted Heating | Natural Gas Fuel Furnace | None | None | None | No | None | None | None | None | 80000-99999 | 80000-99999 | 60000-99999 | 50 ACH50 | R-19 | Uninsulated | Uninsulated | Uninsulated | Unfinished, Uninsulated | None | Wood Stud, Uninsulated | Summer = 0.7, Winter = 0.85 | MISO | 100% CFL | 100% Usage | 100% Usage | CR04 | None | None | None | None | None | None | None | None | None | None | None | Cooling Season, 7 days/wk | Left/Right at 15ft | 4 | North | None | 50% | 85% | G26003300 | In metro area, not/partially in principal city | None | None | No | Hour8 | 103 | EF 17.6, 100% Usage | Composition Shingles | Stochastic | 1 | 1 | 2018 | 31 | 12 | 15 | None | MI | Owner | 1 | Low | Occupied | <1940 | <1940 | Natural Gas Standard | Natural Gas | Yes | Custer | 41.93 | -83.43 | F9 B9 L9 R9 | Double, Clear, Non-metal, Air | 67.9925 | 0.13719 |  | 519.0289 | 1.0473 |  | 30.1863 | 0.060908 |  | 223.0271 | 0.45001 |  | 2729.957 | 5.5084 |  | 128.3651 | 0.25901 |  | 0 | 0 |  | 2498.4309 | 5.0412 |  | 0 | 0 | 0 | 0 | 0 | 46.0122 | 0.092841 |  | 24.911 | 620.1384 | 1.2513 |  | 21.9803 | 0.044351 |  | 1207.7459 | 2.4369 |  | 0 | 0 | 0 | 429.9353 | 0.8675 |  | 434.0383 | 0.87578 |  | 0 | 0 | 0 | 0 | 0 | 0 | 0 | 0 | 98798.6538 | 199.3511 |  | 0 | 3949.7188 | 7.9696 |  | 0 | 0 | 0 | 0 |  | 0 | 0 | 0 | 0 | 0 | 111730.4147 | 111730.4147 | 225.4442 |  | 8982.0422 | 8982.0422 | 0 | 102748.6656 | 0 | 1614.738 | 0 | 23424.5428 | 0 | 3601.9784 | 0 | 23424.5428 | 0 | 3425.54 | 0 | 23424.5428 | 0 | 3751.2352 | 0 | 23424.5428 | 0 | 25039.2809 | 27026.5212 | 26850.0828 | 27175.778
85245 | 0 | 242.131 | TRUE | 885 | Non-CBSA East North Central | 5A | 5A | Hour18 | 2 | Cold | None | None | East North Central | East North Central | Midwest | Not in a census Place | Electric, 100% Usage | Standard, 100% Usage | Yes | Gas, 100% Usage | 70F | Yes | 2F | Night Setup +4h | Not Applicable | G2600250 | G2600250, G26002000 | None | None | 20 ft^2 | Fiberglass | None | 2 ft | None | data/cambium/LRMER_MidCase_15_2025start,data/cambium/LRMER_LowRECost_15_2025start,data/cambium/LRMER_95DecarbBy2035_15_2025start,data/cambium/LRMER_LowRECost_25_2025start | kg/MWh,kg/MWh,kg/MWh,kg/MWh | /lib/resources/data/cambium/LRMER_MidCase_15_2025start/RFCMc.csv,/lib/resources/data/cambium/LRMER_LowRECost_15_2025start/RFCMc.csv,/lib/resources/data/cambium/LRMER_95DecarbBy2035_15_2025start/RFCMc.csv,/lib/resources/data/cambium/LRMER_LowRECost_25_2025start/RFCMc.csv | lb/MBtu,lb/MBtu,lb/MBtu,lb/MBtu | 195.9,195.9,195.9,195.9 | 147.3,147.3,147.3,147.3 | 177.8,177.8,177.8,177.8 | LRMER_MidCase_15_2025start,LRMER_LowRECost_15_2025start,LRMER_95DecarbBy2035_15_2025start,LRMER_LowRECost_25_2025start | CO2e,CO2e,CO2e,CO2e | 200.0,200.0,200.0,200.0 | 200-300% | RFCMc | Vented Attic | None | None | None | None | None | Single-Family Detached | Single-Family Detached | Single-Family Detached | 750-999 | 0-1499 | Heated Basement | None | 1 | 1 | <8 | None | Brick | No | Natural Gas | 70F | Yes | 3F | Day and Night +4h | No Exterior Use | Uninsulated | 100% Usage | None | None | None | No | None | No | Fuel Wall/Floor Furnace, 68% AFUE | Non-Ducted Heating | Natural Gas Fuel Wall/Floor Furnace | None | None | None | No | None | None | None | None | 40000-44999 | 40000-59999 | 40000-59999 | 50 ACH50 | R-19 | Uninsulated | Uninsulated | Uninsulated | Unfinished, Uninsulated | None | Brick, 12-in, 3-wythe, Uninsulated | Summer = 0.7, Winter = 0.85 | MISO | 100% LED | 100% Usage | 100% Usage | CR04 | None | EF 10.5 | None | Gas Fireplace | None | None | None | None | None | None | None | Cooling Season, 7 days/wk | Left/Right at 15ft | 2 | West | None | 100% | 85% | G26002000 | In metro area, not/partially in principal city | None | None | No | Hour16 | 103 | EF 17.6, 100% Usage | Composition Shingles | Stochastic | 1 | 1 | 2018 | 31 | 12 | 15 | None | MI | Renter | 1 | Medium | Occupied | 1940s | 1940-59 | Natural Gas Standard | Natural Gas | Yes | W K Kellogg | 42.31 | -85.25 | F15 B15 L15 R15 | Single, Clear, Non-metal | 0 | 0 |  | 762.864 | 2.9394 |  | 28.4279 | 0.10954 |  | 0 | 0 |  | 0 | 0 |  | 0 | 0 |  | 0 | 0 |  | 0 | 0 |  | 0 | 0 | 0 | 0 | 0 | 24.0318 | 0.092597 |  | 0 | 304.7939 | 1.1744 |  | 16.412 | 0.063237 |  | 1705.3806 | 6.571 |  | 0 | 0 | 0 | 27.8418 | 0.10728 |  | 1160.8545 | 4.4729 |  | 0 | 0 | 0 | 0 | 0 | 1383.0024 | 0 | 0 | 37498.1503 | 144.4844 |  | 0 | 4280.303 | 16.4925 |  | 0 | 0 | 813.5653 | 3.1348 |  | 0 | 0 | 0 | 0 | 0 | 48005.6274 | 48005.6274 | 184.9708 |  | 4030.8995 | 4030.8995 | 0 | 43974.7279 | 0 | 709.6639 | 0 | 10025.3462 | 0 | 1614.3352 | 0 | 10025.3462 | 0 | 1519.5299 | 0 | 10025.3462 | 0 | 1680.8097 | 0 | 10025.3462 | 0 | 10735.01 | 11639.6814 | 11544.8761 | 11706.1558
85350 | 0 | 242.131 | TRUE | 1220 | Non-CBSA East North Central | 5A | 5A | Hour22 | 4 | Cold | None | Standard Efficiency | East North Central | East North Central | Midwest | MI, Flint | Electric, 80% Usage | EnergyStar, 80% Usage | Yes | Electric, 80% Usage | 75F | Yes | 5F | Day Setup +5h | Not Applicable | G2600490 | G2600490, G26001703 | None | None | 20 ft^2 | Fiberglass | 20% Leakage, R-4 | 2 ft | None | data/cambium/LRMER_MidCase_15_2025start,data/cambium/LRMER_LowRECost_15_2025start,data/cambium/LRMER_95DecarbBy2035_15_2025start,data/cambium/LRMER_LowRECost_25_2025start | kg/MWh,kg/MWh,kg/MWh,kg/MWh | /lib/resources/data/cambium/LRMER_MidCase_15_2025start/RFCMc.csv,/lib/resources/data/cambium/LRMER_LowRECost_15_2025start/RFCMc.csv,/lib/resources/data/cambium/LRMER_95DecarbBy2035_15_2025start/RFCMc.csv,/lib/resources/data/cambium/LRMER_LowRECost_25_2025start/RFCMc.csv | lb/MBtu,lb/MBtu,lb/MBtu,lb/MBtu | 195.9,195.9,195.9,195.9 | 147.3,147.3,147.3,147.3 | 177.8,177.8,177.8,177.8 | LRMER_MidCase_15_2025start,LRMER_LowRECost_15_2025start,LRMER_95DecarbBy2035_15_2025start,LRMER_LowRECost_25_2025start | CO2e,CO2e,CO2e,CO2e | 200.0,200.0,200.0,200.0 | 200-300% | RFCMc | Vented Attic | None | None | None | None | None | Single-Family Detached | Single-Family Detached | Single-Family Detached | 1000-1499 | 0-1499 | Slab | None | 1 | 1 | <8 | None | Brick | No | Natural Gas | 68F | No | 0F | None | No Exterior Use | Uninsulated | 50% Usage | AC, SEER 15 | 100% Conditioned | Central AC | Yes | None | No | Fuel Furnace, 80% AFUE | Ducted Heating | Natural Gas Fuel Furnace | None | None | None | No | None | None | None | None | 45000-49999 | 40000-59999 | 40000-59999 | 25 ACH50 | R-13 | None | None | None | Unfinished, Uninsulated | Uninsulated | Brick, 12-in, 3-wythe, Uninsulated | Summer = 0.7, Winter = 0.85 | MISO | 100% Incandescent | 100% Usage | 100% Usage | CR04 | None | None | None | None | None | None | None | Has Pool | None | 1.0 HP Pump | None | Cooling Season, 7 days/wk | Left/Right at 15ft | 3 | East | None | 50% | 85% | G26001703 | In metro area, principal city | None | None | No | Hour18 | 103 | EF 17.6, 100% Usage | Asphalt Shingles, Medium | Stochastic | 1 | 1 | 2018 | 31 | 12 | 15 | None | MI | Owner | 1 | Low | Occupied | 1960s | 1960-79 | Natural Gas Standard | Natural Gas | Yes | Flint Bishop Intl | 42.97 | -83.75 | F12 B12 L12 R12 | Single, Clear, Non-metal | 67.9925 | 0.19004 |  | 419.6778 | 1.173 |  | 24.618 | 0.068809 |  | 241.1975 | 0.67417 |  | 1218.2964 | 3.4052 |  | 0 | 0 |  | 0 | 0 |  | 951.8948 | 2.6606 |  | 0 | 0 | 0 | 0 | 0 | 160.896 | 0.44972 |  | 0 | 1535.3993 | 4.2916 |  | 21.9803 | 0.061437 |  | 1021.6458 | 2.8556 |  | 0 | 2172.5358 | 0 | 377.1825 | 1.0543 |  | 434.0383 | 1.2132 |  | 0 | 0 | 0 | 0 | 0 | 0 | 0 | 0 | 37465.0333 | 104.7178 |  | 0 | 3465.8585 | 9.6874 |  | 0 | 0 | 0 | 0 |  | 0 | 0 | 0 | 0 | 0 | 49577.9537 | 49577.9537 | 138.5744 |  | 8647.0619 | 8647.0619 | 0 | 40930.8918 | 0 | 1514.3054 | 0 | 9331.3957 | 0 | 3428.1817 | 0 | 9331.3957 | 0 | 3261.2706 | 0 | 9331.3957 | 0 | 3543.0073 | 0 | 9331.3957 | 0 | 10845.7011 | 12759.5774 | 12592.6663 | 12874.403
85371 | 0 | 242.131 | TRUE | 2663 | Non-CBSA East North Central | 7A | 7A | Hour7 | 4 | Very Cold | None | Standard Efficiency, No usage | East North Central | East North Central | Midwest | Not in a census Place | Electric, 120% Usage | Standard, 120% Usage | Yes | Electric, 120% Usage | 70F | No | 0F | None | Not Applicable | G2600610 | G2600610, G26000100 | None | None | 20 ft^2 | Fiberglass | 0% Leakage, Uninsulated | 2 ft | None | data/cambium/LRMER_MidCase_15_2025start,data/cambium/LRMER_LowRECost_15_2025start,data/cambium/LRMER_95DecarbBy2035_15_2025start,data/cambium/LRMER_LowRECost_25_2025start | kg/MWh,kg/MWh,kg/MWh,kg/MWh | /lib/resources/data/cambium/LRMER_MidCase_15_2025start/MROEc.csv,/lib/resources/data/cambium/LRMER_LowRECost_15_2025start/MROEc.csv,/lib/resources/data/cambium/LRMER_95DecarbBy2035_15_2025start/MROEc.csv,/lib/resources/data/cambium/LRMER_LowRECost_25_2025start/MROEc.csv | lb/MBtu,lb/MBtu,lb/MBtu,lb/MBtu | 195.9,195.9,195.9,195.9 | 147.3,147.3,147.3,147.3 | 177.8,177.8,177.8,177.8 | LRMER_MidCase_15_2025start,LRMER_LowRECost_15_2025start,LRMER_95DecarbBy2035_15_2025start,LRMER_LowRECost_25_2025start | CO2e,CO2e,CO2e,CO2e | 200.0,200.0,200.0,200.0 | 200-300% | MROEc | Vented Attic | None | None | None | None | None | Single-Family Detached | Single-Family Detached | Single-Family Detached | 2500-2999 | 2500-3999 | Heated Basement | 2 Car | 2 | 2 | <8 | None | Brick | No | Natural Gas | 55F | No | 0F | None | No Exterior Use | Uninsulated | 200% Usage | None | None | None | Yes | None | No | Fuel Furnace, 92.5% AFUE | Ducted Heating | Natural Gas Fuel Furnace | None | None | None | No | None | None | None | None | 60000-69999 | 60000-79999 | 60000-99999 | 15 ACH50 | R-38 | Uninsulated | Uninsulated | Uninsulated | Unfinished, Uninsulated | None | Brick, 12-in, 3-wythe, Uninsulated | Summer = 0.7, Winter = 0.85 | MISO | 100% Incandescent | 100% Usage | 100% Usage | CR04 | None | EF 6.7 | None | None | None | None | None | None | None | None | None | Cooling Season, 7 days/wk | Left/Right at 15ft | 4 | Southwest | None | 200% | 85% | G26000100 | Not/partially in metro area | None | None | No | Hour20 | 74 | EF 15.9, 100% Usage | Composition Shingles | Stochastic | 1 | 1 | 2018 | 31 | 12 | 15 | None | MI | Owner | 1 | High | Vacant | 1960s | 1960-79 | Electric Standard | Electricity | Yes | Houghton County | 47.17 | -88.51 | F9 B9 L9 R9 | Double, Low-E, Non-metal, Air, M-Gain | 0 | 0 |  | 0 | 0 |  | 0 | 0 |  | 0 | 0 |  | 0 | 0 |  | 0 | 0 |  | 0 | 0 |  | 830.2703 | 1.0632 |  | 0 | 0 | 0 | 0 | 360.4774 | 0 | 0 |  | 0 | 0 | 0 |  | 21.9803 | 0.028146 |  | 0 | 0 |  | 0 | 0 | 0 | 0 | 0 |  | 1836.0903 | 2.3511 |  | 0 | 0 | 0 | 0 | 0 | 0 | 0 | 0 | 37309.1195 | 47.7747 |  | 0 | 0 | 0 |  | 0 | 0 | 0 | 0 |  | 0 | 0 | 0 | 0 | 0 | 40357.6448 | 40357.6448 | 51.6784 |  | 3048.5253 | 3048.5253 | 0 | 37309.1195 | 0 | 529.8998 | 0 | 8505.7233 | 0 | 900.1123 | 0 | 8505.7233 | 0 | 817.8207 | 0 | 8505.7233 | 0 | 1102.7928 | 0 | 8505.7233 | 0 | 9035.6231 | 9405.8356 | 9323.544 | 9608.5161
85477 | 0 | 242.131 | TRUE | 1690 | CBSA Detroit-Warren-Dearborn, MI | 5A | 5A | Hour0 | 3 | Cold | None | None | East North Central | East North Central | Midwest | Not in a census Place | Electric, 120% Usage | EnergyStar, 120% Usage | Yes | Gas, 120% Usage | 70F | Yes | 9F | Night Setup +5h | Not Applicable | G2600930 | G2600930, G26002800 | None | 290 Rated kWh, 120% Usage | 20 ft^2 | Fiberglass | None | 2 ft | None | data/cambium/LRMER_MidCase_15_2025start,data/cambium/LRMER_LowRECost_15_2025start,data/cambium/LRMER_95DecarbBy2035_15_2025start,data/cambium/LRMER_LowRECost_25_2025start | kg/MWh,kg/MWh,kg/MWh,kg/MWh | /lib/resources/data/cambium/LRMER_MidCase_15_2025start/RFCMc.csv,/lib/resources/data/cambium/LRMER_LowRECost_15_2025start/RFCMc.csv,/lib/resources/data/cambium/LRMER_95DecarbBy2035_15_2025start/RFCMc.csv,/lib/resources/data/cambium/LRMER_LowRECost_25_2025start/RFCMc.csv | lb/MBtu,lb/MBtu,lb/MBtu,lb/MBtu | 195.9,195.9,195.9,195.9 | 147.3,147.3,147.3,147.3 | 177.8,177.8,177.8,177.8 | LRMER_MidCase_15_2025start,LRMER_LowRECost_15_2025start,LRMER_95DecarbBy2035_15_2025start,LRMER_LowRECost_25_2025start | CO2e,CO2e,CO2e,CO2e | 200.0,200.0,200.0,200.0 | 300-400% | RFCMc | Vented Attic | None | None | None | None | None | Single-Family Detached | Single-Family Detached | Single-Family Detached | 1500-1999 | 1500-2499 | Unheated Basement | 1 Car | 1 | 1 | <8 | Vinyl, Light | Brick | No | Natural Gas | 68F | No | 0F | None | No Exterior Use | Uninsulated | 200% Usage | None | None | None | No | None | No | Fuel Wall/Floor Furnace, 68% AFUE | Non-Ducted Heating | Natural Gas Fuel Wall/Floor Furnace | None | None | None | No | None | None | None | None | 80000-99999 | 80000-99999 | 60000-99999 | 25 ACH50 | R-19 | Uninsulated | Uninsulated | Uninsulated | Unfinished, Uninsulated | None | Brick, 12-in, 3-wythe, R-7 | Summer = 0.7, Winter = 0.85 | MISO | 100% LED | 100% Usage | 100% Usage | CR04 | None | EF 17.6 | EF 12, National Average | None | None | None | None | None | None | None | None | Cooling Season, 7 days/wk | Left/Right at 15ft | 4 | Southeast | None | 200% | 85% | G26002800 | In metro area, not/partially in principal city | None | None | No | Hour17 | 103 | EF 17.6, 100% Usage | Metal, Dark | Stochastic | 1 | 1 | 2018 | 31 | 12 | 15 | None | MI | Owner | 1 | High | Occupied | 1970s | 1960-79 | Natural Gas Standard | Natural Gas | Yes | Livingston Co | 42.63 | -83.98 | F12 B12 L12 R12 | Double, Low-E, Non-metal, Air, M-Gain | 0 | 0 |  | 778.6898 | 1.5712 |  | 45.426 | 0.091658 |  | 0 | 0 |  | 0 | 0 |  | 192.5477 | 0.38851 |  | 319.7405 | 0.64516 |  | 0 | 0 |  | 0 | 0 | 0 | 0 | 0 | 30.7725 | 0.062091 |  | 16.7051 | 473.6028 | 0.95561 |  | 21.9803 | 0.044351 |  | 4830.9835 | 9.7477 |  | 0 | 0 | 0 | 44.2537 | 0.089293 |  | 868.0765 | 1.7516 |  | 0 | 0 | 0 | 0 | 0 | 0 | 0 | 0 | 33364.3829 | 67.321 |  | 0 | 12076.5796 | 24.3675 |  | 0 | 0 | 1297.1326 | 2.6173 |  | 0 | 0 | 0 | 0 | 0 | 54360.8736 | 54360.8736 | 109.6867 |  | 7622.7785 | 7622.7785 | 0 | 46738.3881 | 0 | 1357.5512 | 0 | 10655.3606 | 0 | 3078.8494 | 0 | 10655.3606 | 0 | 2890.648 | 0 | 10655.3606 | 0 | 3207.7327 | 0 | 10655.3606 | 0 | 12012.9118 | 13734.21 | 13546.0086 | 13863.0933
85479 | 0 | 242.131 | TRUE | 3301 | Non-CBSA East North Central | 5A | 5A | Hour20 | 3 | Cold | None | Standard Efficiency | East North Central | East North Central | Midwest | Not in a census Place | Electric, 100% Usage | Standard, 100% Usage | Yes | Electric, 100% Usage | 78F | No | 0F | None | Not Applicable | G2601590 | G2601590, G26002300 | None | None | 20 ft^2 | Fiberglass | None | 2 ft | None | data/cambium/LRMER_MidCase_15_2025start,data/cambium/LRMER_LowRECost_15_2025start,data/cambium/LRMER_95DecarbBy2035_15_2025start,data/cambium/LRMER_LowRECost_25_2025start | kg/MWh,kg/MWh,kg/MWh,kg/MWh | /lib/resources/data/cambium/LRMER_MidCase_15_2025start/RFCMc.csv,/lib/resources/data/cambium/LRMER_LowRECost_15_2025start/RFCMc.csv,/lib/resources/data/cambium/LRMER_95DecarbBy2035_15_2025start/RFCMc.csv,/lib/resources/data/cambium/LRMER_LowRECost_25_2025start/RFCMc.csv | lb/MBtu,lb/MBtu,lb/MBtu,lb/MBtu | 195.9,195.9,195.9,195.9 | 147.3,147.3,147.3,147.3 | 177.8,177.8,177.8,177.8 | LRMER_MidCase_15_2025start,LRMER_LowRECost_15_2025start,LRMER_95DecarbBy2035_15_2025start,LRMER_LowRECost_25_2025start | CO2e,CO2e,CO2e,CO2e | 200.0,200.0,200.0,200.0 | 300-400% | RFCMc | Vented Attic | None | None | None | None | None | Single-Family Detached | Single-Family Detached | Single-Family Detached | 3000-3999 | 2500-3999 | Slab | 2 Car | 2 | 2 | <8 | None | Brick | No | Natural Gas | 76F | Yes | 12F | Night -4h | No Exterior Use | Uninsulated | 100% Usage | Room AC, EER 12.0 | 40% Conditioned | Room AC | No | None | No | Fuel Boiler, 80% AFUE | Non-Ducted Heating | Natural Gas Fuel Boiler | None | None | None | No | None | None | None | None | 60000-69999 | 60000-79999 | 60000-99999 | 15 ACH50 | R-19 | None | None | None | Unfinished, Uninsulated | Uninsulated | Brick, 12-in, 3-wythe, Uninsulated | Summer = 0.7, Winter = 0.85 | PJM | 100% CFL | 100% Usage | 100% Usage | CR04 | None | None | None | None | None | None | None | None | None | None | None | Cooling Season, 7 days/wk | Left/Right at 15ft | 2 | West | None | 100% | 85% | G26002300 | In metro area, not/partially in principal city | None | None | No | Hour3 | 104 | EF 6.7, 100% Usage | Composition Shingles | Stochastic | 1 | 1 | 2018 | 31 | 12 | 15 | None | MI | Owner | 1 | Medium | Occupied | <1940 | <1940 | Natural Gas Standard | Natural Gas | Yes | Southwest Michigan | 42.13 | -86.42 | F15 B15 L15 R15 | Single, Clear, Non-metal | 67.9925 | 0.070238 |  | 762.864 | 0.78805 |  | 28.4279 | 0.029367 |  | 0 | 0 |  | 757.2956 | 0.7823 |  | 0 | 0 |  | 0 | 0 |  | 148.294 | 0.15319 |  | 0 | 0 | 0 | 0 | 0 | 66.2341 | 0.068421 |  | 24.911 | 1062.6757 | 1.0978 |  | 21.9803 | 0.022706 |  | 2321.4159 | 2.3981 |  | 0 | 0 | 0 | 405.6104 | 0.419 |  | 1356.0398 | 1.4008 |  | 0 | 0 | 0 | 0 | 0 | 0 | 0 | 0 | 75288.7856 | 77.7748 |  | 0 | 4244.2552 | 4.3844 |  | 0 | 0 | 0 | 0 |  | 0 | 0 | 0 | 0 | 0 | 86556.7821 | 86556.7821 | 89.4149 |  | 7023.7413 | 7023.7413 | 0 | 79533.0408 | 0 | 1254.9998 | 0 | 18131.9019 | 0 | 2822.6037 | 0 | 18131.9019 | 0 | 2672.398 | 0 | 18131.9019 | 0 | 2943.555 | 0 | 18131.9019 | 0 | 19386.9017 | 20954.5056 | 20804.2998 | 21075.4569
85494 | 0 | 242.131 | TRUE | 1220 | Non-CBSA East North Central | 5A | 5A | Hour4 | 2 | Cold | None | None | East North Central | East North Central | Midwest | Not in a census Place | Electric, 100% Usage | Standard, 100% Usage | Yes | Gas, 100% Usage | 68F | No | 0F | None | Not Applicable | G2600810 | G2600810, G26001003 | None | 290 Rated kWh, 100% Usage | 20 ft^2 | Fiberglass | 20% Leakage, Uninsulated | 2 ft | None | data/cambium/LRMER_MidCase_15_2025start,data/cambium/LRMER_LowRECost_15_2025start,data/cambium/LRMER_95DecarbBy2035_15_2025start,data/cambium/LRMER_LowRECost_25_2025start | kg/MWh,kg/MWh,kg/MWh,kg/MWh | /lib/resources/data/cambium/LRMER_MidCase_15_2025start/RFCMc.csv,/lib/resources/data/cambium/LRMER_LowRECost_15_2025start/RFCMc.csv,/lib/resources/data/cambium/LRMER_95DecarbBy2035_15_2025start/RFCMc.csv,/lib/resources/data/cambium/LRMER_LowRECost_25_2025start/RFCMc.csv | lb/MBtu,lb/MBtu,lb/MBtu,lb/MBtu | 195.9,195.9,195.9,195.9 | 147.3,147.3,147.3,147.3 | 177.8,177.8,177.8,177.8 | LRMER_MidCase_15_2025start,LRMER_LowRECost_15_2025start,LRMER_95DecarbBy2035_15_2025start,LRMER_LowRECost_25_2025start | CO2e,CO2e,CO2e,CO2e | 200.0,200.0,200.0,200.0 | 300-400% | RFCMc | Vented Attic | None | None | None | None | None | Single-Family Detached | Single-Family Detached | Single-Family Detached | 1000-1499 | 0-1499 | Unheated Basement | None | 2 | 2 | <8 | None | Brick | No | Natural Gas | 70F | Yes | 3F | Night +4h | No Exterior Use | Uninsulated | 100% Usage | AC, SEER 13 | 100% Conditioned | Central AC | Yes | None | No | Fuel Furnace, 92.5% AFUE | Ducted Heating | Natural Gas Fuel Furnace | None | None | None | No | None | None | None | None | 80000-99999 | 80000-99999 | 60000-99999 | 40 ACH50 | R-13 | Uninsulated | Uninsulated | Uninsulated | Unfinished, Uninsulated | None | Brick, 12-in, 3-wythe, Uninsulated | Summer = 0.7, Winter = 0.85 | MISO | 100% Incandescent | 100% Usage | 100% Usage | CR04 | None | EF 17.6 | None | None | None | None | None | None | None | None | Typical Efficiency | Cooling Season, 7 days/wk | Left/Right at 15ft | 3 | North | None | 100% | 85% | G26001003 | In metro area, not/partially in principal city | None | None | No | Hour18 | 103 | EF 10.5, 100% Usage | Composition Shingles | Stochastic | 1 | 1 | 2018 | 31 | 12 | 15 | None | MI | Owner | 1 | Medium | Occupied | 1960s | 1960-79 | Natural Gas Standard | Natural Gas | Yes | Grand Rapids Kent C | 42.88 | -85.52 | F12 B12 L12 R12 | Double, Clear, Non-metal, Air, Exterior Clear Storm | 0 | 0 |  | 999.9585 | 2.795 |  | 37.5131 | 0.10485 |  | 152.1039 | 0.42514 |  | 3121.5 | 8.7248 |  | 125.7275 | 0.35142 |  | 0 | 0 |  | 977.392 | 2.7319 |  | 0 | 0 | 0 | 0 | 0 | 160.896 | 0.44972 |  | 0 | 1535.3993 | 4.2916 |  | 16.412 | 0.045873 |  | 2043.2915 | 5.7112 |  | 0 | 0 | 0 | 32.2378 | 0.090107 |  | 1160.8545 | 3.2447 |  | 383.63 | 0 | 0 | 0 | 0 | 0 | 0 | 0 | 44327.8786 | 123.9001 |  | 0 | 5829.4767 | 16.2939 |  | 0 | 0 | 947.2057 | 2.6475 |  | 0 | 0 | 0 | 0 | 0 | 61851.477 | 61851.477 | 172.8799 |  | 10747.2092 | 10747.2092 | 0 | 51104.2678 | 0 | 1941.1626 | 0 | 11650.7482 | 0 | 4334.9142 | 0 | 11650.7482 | 0 | 4121.4287 | 0 | 11650.7482 | 0 | 4502.8949 | 0 | 11650.7482 | 0 | 13591.9108 | 15985.6624 | 15772.1769 | 16153.6431
85502 | 0 | 242.131 | TRUE | 1690 | Non-CBSA East North Central | 5A | 5A | Hour17 | 2 | Cold | None | Standard Efficiency | East North Central | East North Central | Midwest | In another census Place | Electric, 120% Usage | Standard, 120% Usage | Yes | Electric, 120% Usage | 78F | No | 0F | None | Not Applicable | G2601490 | G2601490, G26002200 | None | None | 20 ft^2 | Fiberglass | 20% Leakage, Uninsulated | 2 ft | None | data/cambium/LRMER_MidCase_15_2025start,data/cambium/LRMER_LowRECost_15_2025start,data/cambium/LRMER_95DecarbBy2035_15_2025start,data/cambium/LRMER_LowRECost_25_2025start | kg/MWh,kg/MWh,kg/MWh,kg/MWh | /lib/resources/data/cambium/LRMER_MidCase_15_2025start/RFCMc.csv,/lib/resources/data/cambium/LRMER_LowRECost_15_2025start/RFCMc.csv,/lib/resources/data/cambium/LRMER_95DecarbBy2035_15_2025start/RFCMc.csv,/lib/resources/data/cambium/LRMER_LowRECost_25_2025start/RFCMc.csv | lb/MBtu,lb/MBtu,lb/MBtu,lb/MBtu | 195.9,195.9,195.9,195.9 | 147.3,147.3,147.3,147.3 | 177.8,177.8,177.8,177.8 | LRMER_MidCase_15_2025start,LRMER_LowRECost_15_2025start,LRMER_95DecarbBy2035_15_2025start,LRMER_LowRECost_25_2025start | CO2e,CO2e,CO2e,CO2e | 200.0,200.0,200.0,200.0 | 400%+ | RFCMc | Vented Attic | None | None | None | None | None | Single-Family Detached | Single-Family Detached | Single-Family Detached | 1500-1999 | 1500-2499 | Vented Crawlspace | 2 Car | 1 | 1 | <8 | None | Brick | No | Natural Gas | 68F | No | 0F | None | No Exterior Use | Uninsulated | 200% Usage | AC, SEER 13 | 60% Conditioned | Central AC | Yes | None | No | Fuel Furnace, 80% AFUE | Ducted Heating | Natural Gas Fuel Furnace | None | None | None | No | None | None | None | None | 160000-179999 | 140000+ | 150000+ | 15 ACH50 | R-38 | Uninsulated | Uninsulated | Uninsulated | Unfinished, Uninsulated | None | Brick, 12-in, 3-wythe, R-7 | Summer = 0.7, Winter = 0.85 | PJM | 100% CFL | 100% Usage | 100% Usage | CR04 | None | None | EF 12, National Average | None | None | None | Electric | None | None | None | None | Cooling Season, 7 days/wk | Left/Right at 15ft | 2 | South | None | 200% | 85% | G26002200 | Not/partially in metro area | None | None | No | Hour12 | 104 | EF 6.7, 100% Usage | Composition Shingles | Stochastic | 1 | 1 | 2018 | 31 | 12 | 15 | None | MI | Owner | 1 | High | Occupied | 1970s | 1960-79 | Natural Gas Standard | Natural Gas | Yes | Kirsch Muni | 41.82 | -85.44 | F12 B12 L12 R12 | Double, Clear, Metal, Air | 67.9925 | 0.13719 |  | 915.261 | 1.8468 |  | 34.2893 | 0.069187 |  | 48.6498 | 0.098163 |  | 758.4679 | 1.5304 |  | 0 | 0 |  | 319.7405 | 0.64516 |  | 802.4286 | 1.6191 |  | 0 | 0 | 897.3836 | 886.54 | 0 | 46.0122 | 0.092841 |  | 24.911 | 620.1384 | 1.2513 |  | 16.412 | 0.033115 |  | 3821.3537 | 7.7105 |  | 0 | 0 | 0 | 486.498 | 0.98163 |  | 1356.0398 | 2.7362 |  | 0 | 0 | 0 | 0 | 0 | 0 | 0 | 0 | 31440.3713 | 63.4389 |  | 0 | 6919.408 | 13.9616 |  | 0 | 0 | 0 | 0 |  | 0 | 0 | 0 | 0 | 0 | 49462.4837 | 49462.4837 | 99.803 |  | 11102.7044 | 11102.7044 | 0 | 38359.7793 | 0 | 2004.7127 | 0 | 8745.2582 | 0 | 4514.6275 | 0 | 8745.2582 | 0 | 4246.2778 | 0 | 8745.2582 | 0 | 4689.8666 | 0 | 8745.2582 | 0 | 10749.9709 | 13259.8857 | 12991.5359 | 13435.1248
85526 | 0 | 242.131 | TRUE | 8194 | Non-CBSA East North Central | 5A | 5A | Hour5 | 2 | Cold | None | Standard Efficiency | East North Central | East North Central | Midwest | Not in a census Place | Electric, 100% Usage | Standard, 100% Usage | Yes | Propane, 100% Usage | 72F | No | 0F | None | Not Applicable | G2600450 | G2600450, G26001900 | None | 290 Rated kWh, 100% Usage | 20 ft^2 | Fiberglass | 30% Leakage, R-4 | 2 ft | None | data/cambium/LRMER_MidCase_15_2025start,data/cambium/LRMER_LowRECost_15_2025start,data/cambium/LRMER_95DecarbBy2035_15_2025start,data/cambium/LRMER_LowRECost_25_2025start | kg/MWh,kg/MWh,kg/MWh,kg/MWh | /lib/resources/data/cambium/LRMER_MidCase_15_2025start/RFCMc.csv,/lib/resources/data/cambium/LRMER_LowRECost_15_2025start/RFCMc.csv,/lib/resources/data/cambium/LRMER_95DecarbBy2035_15_2025start/RFCMc.csv,/lib/resources/data/cambium/LRMER_LowRECost_25_2025start/RFCMc.csv | lb/MBtu,lb/MBtu,lb/MBtu,lb/MBtu | 195.9,195.9,195.9,195.9 | 147.3,147.3,147.3,147.3 | 177.8,177.8,177.8,177.8 | LRMER_MidCase_15_2025start,LRMER_LowRECost_15_2025start,LRMER_95DecarbBy2035_15_2025start,LRMER_LowRECost_25_2025start | CO2e,CO2e,CO2e,CO2e | 200.0,200.0,200.0,200.0 | 300-400% | RFCMc | Vented Attic | None | None | None | None | None | Single-Family Detached | Single-Family Detached | Single-Family Detached | 4000+ | 4000+ | Slab | 3 Car | 2 | 2 | <8 | Vinyl, Light | Brick | No | Propane | 72F | No | 0F | None | No Exterior Use | Uninsulated | 100% Usage | AC, SEER 15 | 60% Conditioned | Central AC | Yes | None | No | Fuel Furnace, 80% AFUE | Ducted Heating | Propane Fuel Furnace | None | None | None | No | None | None | None | None | 45000-49999 | 40000-59999 | 40000-59999 | 3 ACH50 | R-19 | None | None | None | Unfinished, Uninsulated | 2ft R10 Under, Horizontal | Brick, 12-in, 3-wythe, R-11 | Summer = 0.7, Winter = 0.85 | MISO | 100% LED | 100% Usage | 100% Usage | CR04 | None | EF 6.7 | EF 12, National Average | None | None | None | None | None | None | None | None | Cooling Season, 7 days/wk | Left/Right at 15ft | 1 | North | None | 100% | 85% | G26001900 | In metro area, not/partially in principal city | None | None | No | Hour5 | 103 | EF 17.6, 100% Usage | Composition Shingles | Stochastic | 1 | 1 | 2018 | 31 | 12 | 15 | None | MI | Renter | 1 | Medium | Occupied | 1980s | 1980-99 | Electric Tankless | Electricity | Yes | Lansing Capital Cit | 42.78 | -84.58 | F15 B15 L15 R15 | Double, Clear, Non-metal, Air | 67.9925 | 0.028296 |  | 525.7695 | 0.2188 |  | 19.6358 | 0.0081716 |  | 451.0364 | 0.1877 |  | 2100.1473 | 0.87399 |  | 56.5627 | 0.023539 |  | 319.7405 | 0.13306 |  | 2606.281 | 1.0846 |  | 0 | 0 | 0 | 0 | 1316.4752 | 84.9906 | 0.03537 |  | 16.7051 | 1837.8487 | 0.76484 |  | 16.412 | 0.00683 |  | 3316.6853 | 1.3803 |  | 0 | 0 | 0 | 23.1526 | 0.0096351 |  | 1790.0781 | 0.74496 |  | 0 | 0 | 0 | 0 | 0 | 0 | 0 | 0 | 0 | 0 |  | 0 | 0 | 0 |  | 0 | 0 | 0 | 0 |  | 0 | 0 | 102272.4252 | 0 | 679.6318 | 117501.8633 | 117501.8633 | 48.8994 |  | 14549.5133 | 14549.5133 | 0 | 0 | 102952.35 | 2643.1394 | 0 | 0 | 28330.8991 | 5905.501 | 0 | 0 | 28330.8991 | 5565.9726 | 0 | 0 | 28330.8991 | 6174.459 | 0 | 0 | 28330.8991 | 30974.0385 | 34236.4 | 33896.8716 | 34505.3581
85635 | 0 | 242.131 | TRUE | 2176 | CBSA Detroit-Warren-Dearborn, MI | 5A | 5A | Hour16 | 3 | Cold | None | Standard Efficiency | East North Central | East North Central | Midwest | In another census Place | Gas, 100% Usage | Standard, 100% Usage | Yes | Gas, 100% Usage | 76F | Yes | 2F | Day Setup +3h | Not Applicable | G2600990 | G2600990, G26003001 | None | None | 20 ft^2 | Fiberglass | 20% Leakage, Uninsulated | 2 ft | None | data/cambium/LRMER_MidCase_15_2025start,data/cambium/LRMER_LowRECost_15_2025start,data/cambium/LRMER_95DecarbBy2035_15_2025start,data/cambium/LRMER_LowRECost_25_2025start | kg/MWh,kg/MWh,kg/MWh,kg/MWh | /lib/resources/data/cambium/LRMER_MidCase_15_2025start/RFCMc.csv,/lib/resources/data/cambium/LRMER_LowRECost_15_2025start/RFCMc.csv,/lib/resources/data/cambium/LRMER_95DecarbBy2035_15_2025start/RFCMc.csv,/lib/resources/data/cambium/LRMER_LowRECost_25_2025start/RFCMc.csv | lb/MBtu,lb/MBtu,lb/MBtu,lb/MBtu | 195.9,195.9,195.9,195.9 | 147.3,147.3,147.3,147.3 | 177.8,177.8,177.8,177.8 | LRMER_MidCase_15_2025start,LRMER_LowRECost_15_2025start,LRMER_95DecarbBy2035_15_2025start,LRMER_LowRECost_25_2025start | CO2e,CO2e,CO2e,CO2e | 200.0,200.0,200.0,200.0 | 400%+ | RFCMc | Vented Attic | None | None | None | None | None | Single-Family Detached | Single-Family Detached | Single-Family Detached | 2000-2499 | 1500-2499 | Vented Crawlspace | None | 2 | 2 | <8 | Wood, Medium/Dark | Wood Frame | No | Natural Gas | 67F | No | 0F | None | No Exterior Use | Uninsulated | 100% Usage | None | None | None | Yes | None | No | Fuel Furnace, 80% AFUE | Ducted Heating | Natural Gas Fuel Furnace | None | None | None | No | None | None | None | None | 100000-119999 | 100000-119999 | 100000-149999 | 20 ACH50 | R-38 | Uninsulated | Uninsulated | Uninsulated | Unfinished, Uninsulated | None | Wood Stud, Uninsulated | Summer = 0.7, Winter = 0.85 | MISO | 100% Incandescent | 100% Usage | 100% Usage | CR04 | None | EF 17.6 | EF 12, National Average | None | None | None | None | None | None | None | Typical Efficiency | Cooling Season, 7 days/wk | Left/Right at 15ft | 3 | East | None | 100% | 85% | G26003001 | In metro area, not/partially in principal city | None | None | No | Hour19 | 103 | EF 17.6, 100% Usage | Composition Shingles | Stochastic | 1 | 1 | 2018 | 31 | 12 | 15 | None | MI | Owner | 1 | Medium | Occupied | <1940 | <1940 | Natural Gas Standard | Natural Gas | Yes | Selfridge Angb | 42.6 | -82.83 | F15 B15 L15 R15 | Double, Clear, Non-metal, Air, Exterior Clear Storm | 67.9925 | 0.10655 |  | 89.3867 | 0.14008 |  | 37.5131 | 0.058787 |  | 0 | 0 |  | 0 | 0 |  | 0 | 0 |  | 319.7405 | 0.50106 |  | 1455.0979 | 2.2803 |  | 0 | 0 | 0 | 0 | 0 | 208.6666 | 0.327 |  | 0 | 2355.9983 | 3.6921 |  | 21.9803 | 0.034445 |  | 2287.1266 | 3.5841 |  | 0 | 0 | 0 | 32.2378 | 0.05052 |  | 868.0765 | 1.3604 |  | 433.4521 | 0 | 0 | 0 | 1187.2309 | 0 | 0 | 0 | 57605.7564 | 90.2737 |  | 0 | 5599.4159 | 8.7748 |  | 0 | 0 | 947.2057 | 1.4844 |  | 0 | 0 | 0 | 0 | 0 | 73516.5848 | 73516.5848 | 115.2075 |  | 8176.9759 | 8176.9759 | 0 | 65339.6089 | 0 | 1466.4179 | 0 | 14896.0723 | 0 | 3316.1535 | 0 | 14896.0723 | 0 | 3097.8644 | 0 | 14896.0723 | 0 | 3472.7939 | 0 | 14896.0723 | 0 | 16362.4902 | 18212.2258 | 17993.9367 | 18368.8662
85659 | 0 | 242.131 | TRUE | 885 | Non-CBSA East North Central | 5A | 5A | Hour21 | 2 | Cold | None | None | East North Central | East North Central | Midwest | In another census Place | Electric, 100% Usage | EnergyStar, 100% Usage | Yes | Gas, 100% Usage | 72F | Yes | 2F | Night Setback -4h | Not Applicable | G2600490 | G2600490, G26001702 | None | None | 20 ft^2 | Fiberglass | 20% Leakage, R-4 | 2 ft | None | data/cambium/LRMER_MidCase_15_2025start,data/cambium/LRMER_LowRECost_15_2025start,data/cambium/LRMER_95DecarbBy2035_15_2025start,data/cambium/LRMER_LowRECost_25_2025start | kg/MWh,kg/MWh,kg/MWh,kg/MWh | /lib/resources/data/cambium/LRMER_MidCase_15_2025start/RFCMc.csv,/lib/resources/data/cambium/LRMER_LowRECost_15_2025start/RFCMc.csv,/lib/resources/data/cambium/LRMER_95DecarbBy2035_15_2025start/RFCMc.csv,/lib/resources/data/cambium/LRMER_LowRECost_25_2025start/RFCMc.csv | lb/MBtu,lb/MBtu,lb/MBtu,lb/MBtu | 195.9,195.9,195.9,195.9 | 147.3,147.3,147.3,147.3 | 177.8,177.8,177.8,177.8 | LRMER_MidCase_15_2025start,LRMER_LowRECost_15_2025start,LRMER_95DecarbBy2035_15_2025start,LRMER_LowRECost_25_2025start | CO2e,CO2e,CO2e,CO2e | 200.0,200.0,200.0,200.0 | 0-100% | RFCMc | Vented Attic | None | None | None | None | None | Single-Family Detached | Single-Family Detached | Single-Family Detached | 750-999 | 0-1499 | Slab | None | 1 | 1 | <8 | None | Brick | No | Natural Gas | 62F | Yes | 6F | Night -2h | No Exterior Use | Uninsulated | 100% Usage | None | None | None | Yes | None | No | Fuel Furnace, 92.5% AFUE | Ducted Heating | Natural Gas Fuel Furnace | None | None | None | No | None | None | None | None | <10000 | <20000 | <20000 | 25 ACH50 | R-38 | None | None | None | Unfinished, Uninsulated | Uninsulated | Brick, 12-in, 3-wythe, Uninsulated | Summer = 0.7, Winter = 0.85 | MISO | 100% LED | 100% Usage | 100% Usage | CR04 | None | EF 10.5 | EF 12, National Average | None | None | None | None | Has Pool | Gas | 1.0 HP Pump | None | Cooling Season, 7 days/wk | Left/Right at 15ft | 2 | Southwest | None | 100% | 85% | G26001702 | In metro area, not/partially in principal city | None | None | No | Hour12 | 103 | EF 10.5, 100% Usage | Composition Shingles | Stochastic | 1 | 1 | 2018 | 31 | 12 | 15 | None | MI | Renter | 1 | Medium | Occupied | 1950s | 1940-59 | Electric Standard | Electricity | Yes | Flint Bishop Intl | 42.97 | -83.75 | F9 B9 L9 R9 | Double, Low-E, Non-metal, Air, M-Gain | 0 | 0 |  | 400.042 | 1.5414 |  | 23.4457 | 0.090339 |  | 0 | 0 |  | 0 | 0 |  | 0 | 0 |  | 319.7405 | 1.232 |  | 281.3482 | 1.0841 |  | 0 | 0 | 0 | 0 | 2478.209 | 24.0318 | 0.092597 |  | 0 | 304.7939 | 1.1744 |  | 16.412 | 0.063237 |  | 1705.3806 | 6.571 |  | 0 | 1754.6165 | 0 | 27.8418 | 0.10728 |  | 1453.9256 | 5.6021 |  | 0 | 0 | 0 | 0 | 0 | 0 | 0 | 0 | 12768.2273 | 49.1974 |  | 0 | 0 | 0 |  | 0 | 4863.2213 | 813.5653 | 3.1348 |  | 0 | 0 | 0 | 0 | 0 | 27234.8015 | 27234.8015 | 104.9386 |  | 8789.7875 | 8789.7875 | 0 | 18445.0139 | 0 | 1536.1532 | 0 | 4205.0852 | 0 | 3502.3835 | 0 | 4205.0852 | 0 | 3301.2376 | 0 | 4205.0852 | 0 | 3640.5056 | 0 | 4205.0852 | 0 | 5741.2384 | 7707.4688 | 7506.3228 | 7845.5908
85701 | 0 | 242.131 | TRUE | 2176 | CBSA Detroit-Warren-Dearborn, MI | 5A | 5A | Hour5 | 3 | Cold | None | None | East North Central | East North Central | Midwest | MI, Roseville | Gas, 120% Usage | EnergyStar, 120% Usage | Yes | Gas, 120% Usage | 72F | No | 0F | None | Not Applicable | G2600990 | G2600990, G26003005 | None | None | 20 ft^2 | Fiberglass | 10% Leakage, Uninsulated | 2 ft | None | data/cambium/LRMER_MidCase_15_2025start,data/cambium/LRMER_LowRECost_15_2025start,data/cambium/LRMER_95DecarbBy2035_15_2025start,data/cambium/LRMER_LowRECost_25_2025start | kg/MWh,kg/MWh,kg/MWh,kg/MWh | /lib/resources/data/cambium/LRMER_MidCase_15_2025start/RFCMc.csv,/lib/resources/data/cambium/LRMER_LowRECost_15_2025start/RFCMc.csv,/lib/resources/data/cambium/LRMER_95DecarbBy2035_15_2025start/RFCMc.csv,/lib/resources/data/cambium/LRMER_LowRECost_25_2025start/RFCMc.csv | lb/MBtu,lb/MBtu,lb/MBtu,lb/MBtu | 195.9,195.9,195.9,195.9 | 147.3,147.3,147.3,147.3 | 177.8,177.8,177.8,177.8 | LRMER_MidCase_15_2025start,LRMER_LowRECost_15_2025start,LRMER_95DecarbBy2035_15_2025start,LRMER_LowRECost_25_2025start | CO2e,CO2e,CO2e,CO2e | 200.0,200.0,200.0,200.0 | 200-300% | RFCMc | Vented Attic | None | None | None | None | None | Single-Family Detached | Single-Family Detached | Single-Family Detached | 2000-2499 | 1500-2499 | Unheated Basement | 1 Car | 1 | 1 | <8 | None | Brick | No | Natural Gas | 70F | No | 0F | None | No Exterior Use | Uninsulated | 200% Usage | AC, SEER 13 | 100% Conditioned | Central AC | Yes | None | No | Fuel Furnace, 92.5% AFUE | Ducted Heating | Natural Gas Fuel Furnace | None | None | None | No | None | None | None | None | 70000-79999 | 60000-79999 | 60000-99999 | 15 ACH50 | R-19 | Uninsulated | Uninsulated | Uninsulated | Unfinished, Uninsulated | None | Brick, 12-in, 3-wythe, Uninsulated | Summer = 0.7, Winter = 0.85 | MISO | 100% LED | 100% Usage | 100% Usage | CR04 | None | EF 10.5 | EF 12, National Average | None | None | None | None | None | None | None | None | Cooling Season, 7 days/wk | Left/Right at 15ft | 4 | Northeast | None | 200% | 85% | G26003005 | In metro area, not/partially in principal city | None | None | No | Hour17 | 103 | EF 19.9, 100% Usage | Composition Shingles | Stochastic | 1 | 1 | 2018 | 31 | 12 | 15 | None | MI | Owner | 1 | High | Occupied | 1950s | 1940-59 | Natural Gas Standard | Natural Gas | Yes | Selfridge Angb | 42.6 | -82.83 | F9 B9 L9 R9 | Triple, Low-E, Non-metal, Air, L-Gain | 0 | 0 |  | 69.4578 | 0.10885 |  | 45.426 | 0.071187 |  | 309.19 | 0.48453 |  | 2820.516 | 4.42 |  | 0 | 0 |  | 319.7405 | 0.50106 |  | 870.7141 | 1.3645 |  | 0 | 0 | 0 | 0 | 0 | 34.8755 | 0.054653 |  | 16.7051 | 575.5916 | 0.90201 |  | 21.9803 | 0.034445 |  | 5078.6286 | 7.9587 |  | 0 | 0 | 0 | 44.2537 | 0.06935 |  | 1126.8583 | 1.7659 |  | 0 | 0 | 0 | 0 | 924.6392 | 0 | 0 | 0 | 39750.6946 | 62.2931 |  | 0 | 11588.6162 | 18.1605 |  | 0 | 0 | 1297.1326 | 2.0327 |  | 0 | 0 | 0 | 0 | 0 | 64895.3132 | 64895.3132 | 101.6972 |  | 11334.5236 | 11334.5236 | 0 | 53561.0826 | 0 | 2081.5567 | 0 | 12210.805 | 0 | 4627.1733 | 0 | 12210.805 | 0 | 4384.4089 | 0 | 12210.805 | 0 | 4807.1202 | 0 | 12210.805 | 0 | 14292.3617 | 16837.9784 | 16595.2139 | 17017.9253
85815 | 0 | 242.131 | TRUE | 2176 | Non-CBSA East North Central | 5A | 5A | Hour8 | 1 | Cold | None | None | East North Central | East North Central | Midwest | In another census Place | Electric, 100% Usage | EnergyStar, 100% Usage | Yes | Electric, 100% Usage | 72F | No | 0F | None | Not Applicable | G2601150 | G2601150, G26003300 | None | None | 20 ft^2 | Fiberglass | 20% Leakage, R-4 | 2 ft | None | data/cambium/LRMER_MidCase_15_2025start,data/cambium/LRMER_LowRECost_15_2025start,data/cambium/LRMER_95DecarbBy2035_15_2025start,data/cambium/LRMER_LowRECost_25_2025start | kg/MWh,kg/MWh,kg/MWh,kg/MWh | /lib/resources/data/cambium/LRMER_MidCase_15_2025start/RFCMc.csv,/lib/resources/data/cambium/LRMER_LowRECost_15_2025start/RFCMc.csv,/lib/resources/data/cambium/LRMER_95DecarbBy2035_15_2025start/RFCMc.csv,/lib/resources/data/cambium/LRMER_LowRECost_25_2025start/RFCMc.csv | lb/MBtu,lb/MBtu,lb/MBtu,lb/MBtu | 195.9,195.9,195.9,195.9 | 147.3,147.3,147.3,147.3 | 177.8,177.8,177.8,177.8 | LRMER_MidCase_15_2025start,LRMER_LowRECost_15_2025start,LRMER_95DecarbBy2035_15_2025start,LRMER_LowRECost_25_2025start | CO2e,CO2e,CO2e,CO2e | 200.0,200.0,200.0,200.0 | 200-300% | RFCMc | Vented Attic | None | None | None | None | None | Single-Family Detached | Single-Family Detached | Single-Family Detached | 2000-2499 | 1500-2499 | Slab | None | 1 | 1 | <8 | None | Brick | No | Natural Gas | 75F | Yes | 6F | Night +3h | No Exterior Use | Uninsulated | 100% Usage | AC, SEER 13 | 100% Conditioned | Central AC | Yes | None | No | Fuel Furnace, 80% AFUE | Ducted Heating | Natural Gas Fuel Furnace | None | None | None | No | None | None | None | None | 35000-39999 | 20000-39999 | 20000-39999 | 7 ACH50 | R-30 | None | None | None | Unfinished, Uninsulated | 2ft R10 Perimeter, Vertical | Brick, 12-in, 3-wythe, Uninsulated | Summer = 0.7, Winter = 0.85 | MISO | 100% Incandescent | 100% Usage | 100% Usage | CR04 | None | None | EF 12, National Average | None | None | None | None | None | None | None | None | Cooling Season, 7 days/wk | Left/Right at 15ft | 2 | North | None | 100% | 85% | G26003300 | In metro area, not/partially in principal city | None | None | No | Hour14 | 103 | EF 17.6, 100% Usage | Composition Shingles | Stochastic | 1 | 1 | 2018 | 31 | 12 | 15 | None | MI | Owner | 1 | Medium | Occupied | 1990s | 1980-99 | Natural Gas Standard | Natural Gas | Yes | Custer | 41.93 | -83.43 | F12 B12 L12 R12 | Double, Clear, Non-metal, Air | 0 | 0 |  | 400.042 | 0.6269 |  | 23.4457 | 0.036742 |  | 668.202 | 1.0471 |  | 2292.1088 | 3.592 |  | 0 | 0 |  | 319.7405 | 0.50106 |  | 851.0784 | 1.3337 |  | 0 | 0 | 0 | 0 | 0 | 208.6666 | 0.327 |  | 0 | 2355.9983 | 3.6921 |  | 16.412 | 0.025719 |  | 2034.4994 | 3.1883 |  | 0 | 0 | 0 | 405.6104 | 0.63563 |  | 434.0383 | 0.68018 |  | 0 | 0 | 0 | 0 | 0 | 0 | 0 | 0 | 38506.3148 | 60.3431 |  | 0 | 4087.7553 | 6.4059 |  | 0 | 0 | 0 | 0 |  | 0 | 0 | 0 | 0 | 0 | 52603.9125 | 52603.9125 | 82.4354 |  | 10009.8424 | 10009.8424 | 0 | 42594.0701 | 0 | 1826.9703 | 0 | 9710.5681 | 0 | 4055.8647 | 0 | 9710.5681 | 0 | 3854.7137 | 0 | 9710.5681 | 0 | 4224.6927 | 0 | 9710.5681 | 0 | 11537.5383 | 13766.4327 | 13565.2817 | 13935.2607
85833 | 0 | 242.131 | TRUE | 1220 | Non-CBSA East North Central | 5A | 5A | Hour8 | 2 | Cold | None | None | East North Central | East North Central | Midwest | Not in a census Place | Electric, 100% Usage | Standard, 100% Usage | Yes | Electric, 100% Usage | 70F | Yes | 5F | Night Setup -4h | Not Applicable | G2601610 | G2601610, G26002703 | None | None | 20 ft^2 | Fiberglass | 30% Leakage, Uninsulated | 2 ft | None | data/cambium/LRMER_MidCase_15_2025start,data/cambium/LRMER_LowRECost_15_2025start,data/cambium/LRMER_95DecarbBy2035_15_2025start,data/cambium/LRMER_LowRECost_25_2025start | kg/MWh,kg/MWh,kg/MWh,kg/MWh | /lib/resources/data/cambium/LRMER_MidCase_15_2025start/RFCMc.csv,/lib/resources/data/cambium/LRMER_LowRECost_15_2025start/RFCMc.csv,/lib/resources/data/cambium/LRMER_95DecarbBy2035_15_2025start/RFCMc.csv,/lib/resources/data/cambium/LRMER_LowRECost_25_2025start/RFCMc.csv | lb/MBtu,lb/MBtu,lb/MBtu,lb/MBtu | 195.9,195.9,195.9,195.9 | 147.3,147.3,147.3,147.3 | 177.8,177.8,177.8,177.8 | LRMER_MidCase_15_2025start,LRMER_LowRECost_15_2025start,LRMER_95DecarbBy2035_15_2025start,LRMER_LowRECost_25_2025start | CO2e,CO2e,CO2e,CO2e | 200.0,200.0,200.0,200.0 | 200-300% | RFCMc | Vented Attic | None | None | None | None | None | Single-Family Detached | Single-Family Detached | Single-Family Detached | 1000-1499 | 0-1499 | Unheated Basement | None | 1 | 1 | <8 | None | Brick | No | Natural Gas | 65F | No | 0F | None | No Exterior Use | Uninsulated | 100% Usage | None | None | None | Yes | None | No | Fuel Furnace, 80% AFUE | Ducted Heating | Natural Gas Fuel Furnace | None | None | None | No | None | None | None | None | 40000-44999 | 40000-59999 | 40000-59999 | 20 ACH50 | R-7 | Uninsulated | Uninsulated | Uninsulated | Unfinished, Uninsulated | None | Brick, 12-in, 3-wythe, Uninsulated | Summer = 0.7, Winter = 0.85 | MISO | 100% CFL | 100% Usage | 100% Usage | CR04 | None | None | None | None | None | None | None | Has Pool | None | 1.0 HP Pump | None | Cooling Season, 7 days/wk | Left/Right at 15ft | 2 | Southeast | None | 100% | 85% | G26002703 | In metro area, not/partially in principal city | None | None | No | Hour1 | 103 | EF 17.6, 100% Usage | Composition Shingles | Stochastic | 1 | 1 | 2018 | 31 | 12 | 15 | None | MI | Owner | 1 | Medium | Occupied | <1940 | <1940 | Natural Gas Standard | Natural Gas | Yes | Ann Arbor Municipal | 42.22 | -83.75 | F9 B9 L9 R9 | Single, Clear, Non-metal | 0 | 0 |  | 762.864 | 2.1323 |  | 28.4279 | 0.079458 |  | 0 | 0 |  | 0 | 0 |  | 0 | 0 |  | 0 | 0 |  | 831.4426 | 2.324 |  | 0 | 0 | 0 | 0 | 0 | 40.1507 | 0.11222 |  | 0 | 491.1871 | 1.3729 |  | 16.412 | 0.045873 |  | 1790.6642 | 5.0051 |  | 0 | 1853.3814 | 0 | 405.6104 | 1.1337 |  | 434.0383 | 1.2132 |  | 0 | 0 | 0 | 0 | 0 | 0 | 0 | 0 | 32644.0142 | 91.2427 |  | 0 | 4371.155 | 12.2177 |  | 0 | 0 | 0 | 0 |  | 0 | 0 | 0 | 0 | 0 | 43669.3479 | 43669.3479 | 122.0594 |  | 6654.1786 | 6654.1786 | 0 | 37015.1692 | 0 | 1135.2945 | 0 | 8438.6973 | 0 | 2611.4492 | 0 | 8438.6973 | 0 | 2472.2363 | 0 | 8438.6973 | 0 | 2695.7403 | 0 | 8438.6973 | 0 | 9573.9918 | 11050.1465 | 10910.9336 | 11134.4376
85899 | 0 | 242.131 | TRUE | 1220 | Non-CBSA East North Central | 5A | 5A | Hour2 | 3 | Cold | None | Standard Efficiency | East North Central | East North Central | Midwest | MI, Lansing | Electric, 100% Usage | EnergyStar, 100% Usage | Yes | Gas, 100% Usage | 70F | No | 0F | None | Not Applicable | G2600650 | G2600650, G26001802 | None | 290 Rated kWh, 100% Usage | 20 ft^2 | Fiberglass | 10% Leakage, R-4 | 2 ft | None | data/cambium/LRMER_MidCase_15_2025start,data/cambium/LRMER_LowRECost_15_2025start,data/cambium/LRMER_95DecarbBy2035_15_2025start,data/cambium/LRMER_LowRECost_25_2025start | kg/MWh,kg/MWh,kg/MWh,kg/MWh | /lib/resources/data/cambium/LRMER_MidCase_15_2025start/RFCMc.csv,/lib/resources/data/cambium/LRMER_LowRECost_15_2025start/RFCMc.csv,/lib/resources/data/cambium/LRMER_95DecarbBy2035_15_2025start/RFCMc.csv,/lib/resources/data/cambium/LRMER_LowRECost_25_2025start/RFCMc.csv | lb/MBtu,lb/MBtu,lb/MBtu,lb/MBtu | 195.9,195.9,195.9,195.9 | 147.3,147.3,147.3,147.3 | 177.8,177.8,177.8,177.8 | LRMER_MidCase_15_2025start,LRMER_LowRECost_15_2025start,LRMER_95DecarbBy2035_15_2025start,LRMER_LowRECost_25_2025start | CO2e,CO2e,CO2e,CO2e | 200.0,200.0,200.0,200.0 | 150-200% | RFCMc | Vented Attic | None | None | None | None | None | Single-Family Detached | Single-Family Detached | Single-Family Detached | 1000-1499 | 0-1499 | Slab | None | 1 | 1 | <8 | Brick, Medium/Dark | Wood Frame | No | Natural Gas | 72F | No | 0F | None | No Exterior Use | Uninsulated | 100% Usage | AC, SEER 13 | 100% Conditioned | Central AC | Yes | None | No | Fuel Wall/Floor Furnace, 60% AFUE | Non-Ducted Heating | Natural Gas Fuel Wall/Floor Furnace | None | None | None | No | None | None | None | None | 45000-49999 | 40000-59999 | 40000-59999 | 30 ACH50 | R-49 | None | None | None | Unfinished, Uninsulated | Uninsulated | Wood Stud, Uninsulated | Summer = 0.7, Winter = 0.85 | MISO | 100% Incandescent | 100% Usage | 100% Usage | CR04 | None | None | None | None | None | None | None | None | None | None | None | Cooling Season, 7 days/wk | Left/Right at 15ft | 5 | North | None | 100% | 85% | G26001802 | In metro area, not/partially in principal city | None | None | No | Hour7 | 103 | EF 19.9, 100% Usage | Wood Shingles | Stochastic | 1 | 1 | 2018 | 31 | 12 | 15 | None | MI | Owner | 1 | Medium | Occupied | 1950s | 1940-59 | Natural Gas Standard | Natural Gas | Yes | Mason Jewett Fld | 42.57 | -84.42 | F9 B9 L9 R9 | Double, Low-E, Non-metal, Air, M-Gain | 67.9925 | 0.19004 |  | 773.1215 | 2.1609 |  | 45.1329 | 0.12615 |  | 756.4164 | 2.1142 |  | 2751.3512 | 7.6903 |  | 195.1853 | 0.54556 |  | 0 | 0 |  | 0 | 0 |  | 0 | 0 | 0 | 0 | 0 | 160.896 | 0.44972 |  | 0 | 1535.3993 | 4.2916 |  | 21.9803 | 0.061437 |  | 2547.9599 | 7.1218 |  | 0 | 0 | 0 | 41.323 | 0.1155 |  | 400.042 | 1.1182 |  | 0 | 0 | 0 | 0 | 0 | 0 | 0 | 0 | 36635.3491 | 102.3988 |  | 0 | 7906.1783 | 22.0984 |  | 0 | 0 | 1214.7796 | 3.3954 |  | 0 | 0 | 0 | 0 | 0 | 55053.1074 | 55053.1074 | 153.8779 |  | 9297.0936 | 9297.0936 | 0 | 45756.0139 | 0 | 1694.0323 | 0 | 10431.4198 | 0 | 3757.028 | 0 | 10431.4198 | 0 | 3587.9977 | 0 | 10431.4198 | 0 | 3912.3617 | 0 | 10431.4198 | 0 | 12125.4521 | 14188.4478 | 14019.4175 | 14343.7814
85906 | 0 | 242.131 | TRUE | 1220 | Non-CBSA East North Central | 6A | 6A | Hour7 | 3 | Cold | None | Standard Efficiency | East North Central | East North Central | Midwest | Not in a census Place | None | None | None | Electric, 100% Usage | 72F | No | 0F | None | Not Applicable | G2600350 | G2600350, G26001200 | None | 290 Rated kWh, 100% Usage | 20 ft^2 | Fiberglass | 0% Leakage, Uninsulated | 2 ft | None | data/cambium/LRMER_MidCase_15_2025start,data/cambium/LRMER_LowRECost_15_2025start,data/cambium/LRMER_95DecarbBy2035_15_2025start,data/cambium/LRMER_LowRECost_25_2025start | kg/MWh,kg/MWh,kg/MWh,kg/MWh | /lib/resources/data/cambium/LRMER_MidCase_15_2025start/RFCMc.csv,/lib/resources/data/cambium/LRMER_LowRECost_15_2025start/RFCMc.csv,/lib/resources/data/cambium/LRMER_95DecarbBy2035_15_2025start/RFCMc.csv,/lib/resources/data/cambium/LRMER_LowRECost_25_2025start/RFCMc.csv | lb/MBtu,lb/MBtu,lb/MBtu,lb/MBtu | 195.9,195.9,195.9,195.9 | 147.3,147.3,147.3,147.3 | 177.8,177.8,177.8,177.8 | LRMER_MidCase_15_2025start,LRMER_LowRECost_15_2025start,LRMER_95DecarbBy2035_15_2025start,LRMER_LowRECost_25_2025start | CO2e,CO2e,CO2e,CO2e | 200.0,200.0,200.0,200.0 | 200-300% | RFCMc | Vented Attic | None | None | None | None | None | Single-Family Detached | Single-Family Detached | Single-Family Detached | 1000-1499 | 0-1499 | Heated Basement | None | 1 | 1 | <8 | Brick, Medium/Dark | Wood Frame | No | Fuel Oil | 68F | No | 0F | None | No Exterior Use | Uninsulated | 100% Usage | Room AC, EER 12.0 | 80% Conditioned | Room AC | Yes | None | No | Fuel Furnace, 80% AFUE | Ducted Heating | Fuel Oil Fuel Furnace | None | None | None | No | None | None | None | None | 25000-29999 | 20000-39999 | 20000-39999 | 20 ACH50 | R-30 | Uninsulated | Uninsulated | Uninsulated | Unfinished, Uninsulated | None | Wood Stud, Uninsulated | Summer = 0.7, Winter = 0.85 | MISO | 100% CFL | 100% Usage | 100% Usage | CR04 | None | None | EF 12, National Average | None | None | Gas Lighting | None | None | None | None | None | Cooling Season, 7 days/wk | Left/Right at 15ft | 1 | West | None | 100% | 85% | G26001200 | Not/partially in metro area | None | None | No | Hour12 | 103 | EF 19.9, 100% Usage | Wood Shingles | Stochastic | 1 | 1 | 2018 | 31 | 12 | 15 | None | MI | Owner | 1 | Medium | Occupied | 1950s | 1940-59 | Electric Standard | Electricity | Yes | Mount Pleasant Muni | 43.62 | -84.73 | F9 B9 L9 R9 | Single, Clear, Non-metal | 67.9925 | 0.19004 |  | 0 | 0 |  | 0 | 0 |  | 0 | 0 |  | 1370.4003 | 3.8304 |  | 56.5627 | 0.1581 |  | 319.7405 | 0.8937 |  | 666.4436 | 1.8628 |  | 0 | 0 | 0 | 0 | 1380.3647 | 40.1507 | 0.11222 |  | 0 | 491.1871 | 1.3729 |  | 21.9803 | 0.061437 |  | 1538.33 | 4.2998 |  | 0 | 0 | 0 | 339.6694 | 0.9494 |  | 400.042 | 1.1182 |  | 0 | 0 | 26254.4787 | 0 | 0 | 0 | 0 | 0 | 0 | 0 |  | 0 | 0 | 0 |  | 363.9943 | 0 | 0 | 0 |  | 0 | 0 | 0 | 0 | 0 | 33311.044 | 33311.044 | 93.1071 |  | 6692.864 | 6692.864 | 26254.4787 | 363.9943 | 0 | 1223.3264 | 7960.3057 | 82.9503 | 0 | 2727.4591 | 7960.3057 | 82.9503 | 0 | 2575.7742 | 7960.3057 | 82.9503 | 0 | 2848.263 | 7960.3057 | 82.9503 | 0 | 9266.5823 | 10770.715 | 10619.0301 | 10891.5189
85932 | 0 | 242.131 | TRUE | 1220 | CBSA Detroit-Warren-Dearborn, MI | 5A | 5A | Hour15 | 2 | Cold | None | Standard Efficiency | East North Central | East North Central | Midwest | MI, Royal Oak | Electric, 100% Usage | EnergyStar, 100% Usage | Yes | Gas, 100% Usage | 72F | No | 0F | None | Not Applicable | G2601250 | G2601250, G26002908 | None | None | 20 ft^2 | Fiberglass | 0% Leakage, Uninsulated | 2 ft | None | data/cambium/LRMER_MidCase_15_2025start,data/cambium/LRMER_LowRECost_15_2025start,data/cambium/LRMER_95DecarbBy2035_15_2025start,data/cambium/LRMER_LowRECost_25_2025start | kg/MWh,kg/MWh,kg/MWh,kg/MWh | /lib/resources/data/cambium/LRMER_MidCase_15_2025start/RFCMc.csv,/lib/resources/data/cambium/LRMER_LowRECost_15_2025start/RFCMc.csv,/lib/resources/data/cambium/LRMER_95DecarbBy2035_15_2025start/RFCMc.csv,/lib/resources/data/cambium/LRMER_LowRECost_25_2025start/RFCMc.csv | lb/MBtu,lb/MBtu,lb/MBtu,lb/MBtu | 195.9,195.9,195.9,195.9 | 147.3,147.3,147.3,147.3 | 177.8,177.8,177.8,177.8 | LRMER_MidCase_15_2025start,LRMER_LowRECost_15_2025start,LRMER_95DecarbBy2035_15_2025start,LRMER_LowRECost_25_2025start | CO2e,CO2e,CO2e,CO2e | 200.0,200.0,200.0,200.0 | 400%+ | RFCMc | Vented Attic | None | None | None | None | None | Single-Family Detached | Single-Family Detached | Single-Family Detached | 1000-1499 | 0-1499 | Heated Basement | None | 1 | 1 | <8 | Vinyl, Light | Wood Frame | No | Natural Gas | 72F | Yes | 12F | Night -2h | No Exterior Use | Uninsulated | 100% Usage | None | None | None | Yes | None | No | Fuel Furnace, 80% AFUE | Ducted Heating | Natural Gas Fuel Furnace | None | None | None | No | None | None | None | None | 200000+ | 140000+ | 150000+ | 25 ACH50 | R-38 | Uninsulated | Uninsulated | Uninsulated | Unfinished, Uninsulated | None | Wood Stud, Uninsulated | Summer = 0.7, Winter = 0.85 | MISO | 100% LED | 100% Usage | 100% Usage | CR04 | None | None | None | None | None | None | None | Has Pool | None | 1.0 HP Pump | None | Cooling Season, 7 days/wk | Left/Right at 15ft | 2 | Southwest | None | 100% | 85% | G26002908 | In metro area, not/partially in principal city | None | None | No | Hour16 | 103 | EF 19.9, 100% Usage | Composition Shingles | Stochastic | 1 | 1 | 2018 | 31 | 12 | 15 | None | MI | Owner | 1 | Medium | Occupied | 1950s | 1940-59 | Natural Gas Standard | Natural Gas | Yes | Oakland Co Intl | 42.67 | -83.42 | F15 B15 L15 R15 | Double, Clear, Metal, Air | 67.9925 | 0.19004 |  | 400.042 | 1.1182 |  | 23.4457 | 0.065533 |  | 0 | 0 |  | 0 | 0 |  | 0 | 0 |  | 0 | 0 |  | 776.6383 | 2.1708 |  | 0 | 0 | 0 | 0 | 0 | 26.9625 | 0.075363 |  | 0 | 375.131 | 1.0485 |  | 16.412 | 0.045873 |  | 1790.6642 | 5.0051 |  | 0 | 1853.3814 | 0 | 27.8418 | 0.07782 |  | 400.042 | 1.1182 |  | 0 | 0 | 0 | 0 | 0 | 0 | 0 | 0 | 30376.2303 | 84.9041 |  | 0 | 4102.995 | 11.4682 |  | 0 | 0 | 813.5653 | 2.274 |  | 0 | 0 | 0 | 0 | 0 | 41051.0509 | 41051.0509 | 114.7411 |  | 5758.5535 | 5758.5535 | 0 | 35292.4975 | 0 | 978.4282 | 0 | 8045.9879 | 0 | 2255.3012 | 0 | 8045.9879 | 0 | 2135.1663 | 0 | 8045.9879 | 0 | 2324.5616 | 0 | 8045.9879 | 0 | 9024.4162 | 10301.2891 | 10181.1543 | 10370.5495
85942 | 0 | 242.131 | TRUE | 1623 | CBSA Detroit-Warren-Dearborn, MI | 5A | 5A | Hour9 | 2 | Cold | None | Standard Efficiency | East North Central | East North Central | Midwest | MI, Southfield | None | None | None | Electric, 120% Usage | 68F | Yes | 5F | Day and Night Setup -1h | Double-Loaded Interior | G2601250 | G2601250, G26002907 | None | None | 20 ft^2 | Fiberglass | 20% Leakage, Uninsulated | 2 ft | None | data/cambium/LRMER_MidCase_15_2025start,data/cambium/LRMER_LowRECost_15_2025start,data/cambium/LRMER_95DecarbBy2035_15_2025start,data/cambium/LRMER_LowRECost_25_2025start | kg/MWh,kg/MWh,kg/MWh,kg/MWh | /lib/resources/data/cambium/LRMER_MidCase_15_2025start/RFCMc.csv,/lib/resources/data/cambium/LRMER_LowRECost_15_2025start/RFCMc.csv,/lib/resources/data/cambium/LRMER_95DecarbBy2035_15_2025start/RFCMc.csv,/lib/resources/data/cambium/LRMER_LowRECost_25_2025start/RFCMc.csv | lb/MBtu,lb/MBtu,lb/MBtu,lb/MBtu | 195.9,195.9,195.9,195.9 | 147.3,147.3,147.3,147.3 | 177.8,177.8,177.8,177.8 | LRMER_MidCase_15_2025start,LRMER_LowRECost_15_2025start,LRMER_95DecarbBy2035_15_2025start,LRMER_LowRECost_25_2025start | CO2e,CO2e,CO2e,CO2e | 200.0,200.0,200.0,200.0 | 400%+ | RFCMc | None | Not Applicable | None | Bottom | 2 | None | 2 Unit | Multifamily with 2-4 Units | Multi-Family with 2 - 4 Units | 1500-1999 | 1500-2499 | Unheated Basement | None | 2 | 2 | <8 | Wood, Medium/Dark | Wood Frame | No | Natural Gas | 72F | No | 0F | None | No Exterior Use | Uninsulated | 200% Usage | AC, SEER 13 | 100% Conditioned | Central AC | Yes | None | No | Fuel Furnace, 80% AFUE | Ducted Heating | Natural Gas Fuel Furnace | None | None | None | No | None | None | None | None | 70000-79999 | 60000-79999 | 60000-99999 | 6 ACH50 | None | Uninsulated | Uninsulated | Uninsulated | Finished, R-19 | None | Wood Stud, R-11 | Summer = 0.7, Winter = 0.85 | MISO | 100% CFL | 100% Usage | 100% Usage | CR04 | None | None | None | None | None | None | None | None | None | None | None | Cooling Season, 7 days/wk | 7 | 2 | North | None | 200% | 96% | G26002907 | In metro area, not/partially in principal city | None | None | None | Hour10 | 103 | EF 17.6, 100% Usage | Composition Shingles | Stochastic | 1 | 1 | 2018 | 31 | 12 | 15 | None | MI | Renter | 1 | High | Occupied | 1980s | 1980-99 | Natural Gas Standard | Natural Gas | Yes | Oakland Co Intl | 42.67 | -83.42 | F6 B6 L6 R6 | Double, Clear, Non-metal, Air | 67.9925 | 0.14286 |  | 0 | 0 |  | 0 | 0 |  | 354.9091 | 0.74568 |  | 2097.8027 | 4.4076 |  | 0 | 0 |  | 0 | 0 |  | 563.2826 | 1.1835 |  | 0 | 0 | 0 | 0 | 0 | 45.426 | 0.095442 |  | 0 | 601.968 | 1.2648 |  | 16.412 | 0.034482 |  | 3571.6571 | 7.5042 |  | 0 | 0 | 0 | 467.4484 | 0.98213 |  | 434.0383 | 0.91193 |  | 0 | 0 | 0 | 0 | 0 | 0 | 0 | 0 | 22037.4791 | 46.3018 |  | 0 | 6203.1423 | 13.0331 |  | 0 | 0 | 0 | 0 |  | 0 | 0 | 0 | 0 | 0 | 36460.9718 | 36460.9718 | 76.6062 |  | 8220.3504 | 8220.3504 | 0 | 28240.6214 | 0 | 1491.643 | 0 | 6438.262 | 0 | 3331.186 | 0 | 6438.262 | 0 | 3160.0542 | 0 | 6438.262 | 0 | 3462.1254 | 0 | 6438.262 | 0 | 7929.905 | 9769.448 | 9598.3162 | 9900.3874
85981 | 0 | 242.131 | TRUE | 3301 | CBSA Detroit-Warren-Dearborn, MI | 5A | 5A | Hour3 | 4 | Cold | None | None | East North Central | East North Central | Midwest | MI, Pontiac | Gas, 100% Usage | Standard, 100% Usage | Yes | Electric, 100% Usage | 72F | Yes | 2F | Night Setup -5h | Not Applicable | G2601250 | G2601250, G26002904 | None | None | 20 ft^2 | Fiberglass | 30% Leakage, R-8 | 2 ft | None | data/cambium/LRMER_MidCase_15_2025start,data/cambium/LRMER_LowRECost_15_2025start,data/cambium/LRMER_95DecarbBy2035_15_2025start,data/cambium/LRMER_LowRECost_25_2025start | kg/MWh,kg/MWh,kg/MWh,kg/MWh | /lib/resources/data/cambium/LRMER_MidCase_15_2025start/RFCMc.csv,/lib/resources/data/cambium/LRMER_LowRECost_15_2025start/RFCMc.csv,/lib/resources/data/cambium/LRMER_95DecarbBy2035_15_2025start/RFCMc.csv,/lib/resources/data/cambium/LRMER_LowRECost_25_2025start/RFCMc.csv | lb/MBtu,lb/MBtu,lb/MBtu,lb/MBtu | 195.9,195.9,195.9,195.9 | 147.3,147.3,147.3,147.3 | 177.8,177.8,177.8,177.8 | LRMER_MidCase_15_2025start,LRMER_LowRECost_15_2025start,LRMER_95DecarbBy2035_15_2025start,LRMER_LowRECost_25_2025start | CO2e,CO2e,CO2e,CO2e | 200.0,200.0,200.0,200.0 | 400%+ | RFCMc | Vented Attic | None | None | None | None | None | Single-Family Detached | Single-Family Detached | Single-Family Detached | 3000-3999 | 2500-3999 | Slab | 2 Car | 1 | 1 | <8 | Vinyl, Light | Brick | No | Natural Gas | 76F | Yes | 6F | Night -5h | No Exterior Use | Uninsulated | 100% Usage | AC, SEER 13 | 80% Conditioned | Central AC | Yes | None | No | Fuel Furnace, 80% AFUE | Ducted Heating | Natural Gas Fuel Furnace | None | None | None | No | None | None | None | None | 60000-69999 | 60000-79999 | 60000-99999 | 3 ACH50 | R-30 | None | None | None | Unfinished, Uninsulated | 2ft R10 Under, Horizontal | Brick, 12-in, 3-wythe, R-11 | Summer = 0.7, Winter = 0.85 | MISO | 100% CFL | 100% Usage | 100% Usage | CR04 | None | EF 19.9 | None | None | None | None | Electric | None | None | None | Typical Efficiency | Cooling Season, 7 days/wk | Left/Right at 15ft | 1 | South | None | 100% | 85% | G26002904 | In metro area, not/partially in principal city | None | None | No | Hour19 | 103 | EF 19.9, 100% Usage | Asphalt Shingles, Medium | Stochastic | 1 | 1 | 2018 | 31 | 12 | 15 | None | MI | Owner | 1 | Medium | Occupied | 2010s | 2010s | Natural Gas Standard | Natural Gas | Yes | Oakland Co Intl | 42.67 | -83.42 | F6 B6 L6 R6 | Double, Low-E, Non-metal, Air, M-Gain | 0 | 0 |  | 46.8914 | 0.04844 |  | 19.6358 | 0.020284 |  | 224.7855 | 0.23221 |  | 1298.891 | 1.3418 |  | 0 | 0 |  | 0 | 0 |  | 1007.5783 | 1.0408 |  | 0 | 0 | 968.0137 | 956.2909 | 0 | 66.2341 | 0.068421 |  | 24.911 | 1062.6757 | 1.0978 |  | 21.9803 | 0.022706 |  | 2069.0818 | 2.1374 |  | 0 | 0 | 0 | 339.6694 | 0.35089 |  | 783.9651 | 0.80985 |  | 379.234 | 0 | 0 | 0 | 624.2414 | 0 | 0 | 0 | 39413.9559 | 40.7154 |  | 0 | 2828.722 | 2.9221 |  | 0 | 0 | 0 | 0 |  | 0 | 0 | 0 | 0 | 0 | 52136.7572 | 52136.7572 | 53.8583 |  | 9270.131 | 9270.131 | 0 | 42866.9193 | 0 | 1688.2218 | 0 | 9772.7651 | 0 | 3771.6355 | 0 | 9772.7651 | 0 | 3556.2971 | 0 | 9772.7651 | 0 | 3937.2983 | 0 | 9772.7651 | 0 | 11460.9869 | 13544.4006 | 13329.0622 | 13710.0634
86026 | 0 | 242.131 | TRUE | 2663 | CBSA Detroit-Warren-Dearborn, MI | 5A | 5A | Hour13 | 4 | Cold | None | Standard Efficiency | East North Central | East North Central | Midwest | Not in a census Place | Gas, 100% Usage | EnergyStar, 100% Usage | Yes | Gas, 100% Usage | 75F | No | 0F | None | Not Applicable | G2600990 | G2600990, G26003002 | None | 290 Rated kWh, 100% Usage | 20 ft^2 | Fiberglass | 30% Leakage, Uninsulated | 2 ft | None | data/cambium/LRMER_MidCase_15_2025start,data/cambium/LRMER_LowRECost_15_2025start,data/cambium/LRMER_95DecarbBy2035_15_2025start,data/cambium/LRMER_LowRECost_25_2025start | kg/MWh,kg/MWh,kg/MWh,kg/MWh | /lib/resources/data/cambium/LRMER_MidCase_15_2025start/RFCMc.csv,/lib/resources/data/cambium/LRMER_LowRECost_15_2025start/RFCMc.csv,/lib/resources/data/cambium/LRMER_95DecarbBy2035_15_2025start/RFCMc.csv,/lib/resources/data/cambium/LRMER_LowRECost_25_2025start/RFCMc.csv | lb/MBtu,lb/MBtu,lb/MBtu,lb/MBtu | 195.9,195.9,195.9,195.9 | 147.3,147.3,147.3,147.3 | 177.8,177.8,177.8,177.8 | LRMER_MidCase_15_2025start,LRMER_LowRECost_15_2025start,LRMER_95DecarbBy2035_15_2025start,LRMER_LowRECost_25_2025start | CO2e,CO2e,CO2e,CO2e | 200.0,200.0,200.0,200.0 | 400%+ | RFCMc | Vented Attic | None | None | None | None | None | Single-Family Detached | Single-Family Detached | Single-Family Detached | 2500-2999 | 2500-3999 | Unheated Basement | 2 Car | 2 | 2 | <8 | Vinyl, Light | Brick | No | Natural Gas | 68F | Yes | 3F | Day and Night +3h | No Exterior Use | Uninsulated | 100% Usage | AC, SEER 10 | 80% Conditioned | Central AC | Yes | None | No | Fuel Furnace, 92.5% AFUE | Ducted Heating | Natural Gas Fuel Furnace | None | None | None | No | None | None | None | None | 200000+ | 140000+ | 150000+ | 15 ACH50 | R-49 | Ceiling R-13 | Uninsulated | Uninsulated | Unfinished, Uninsulated | None | Brick, 12-in, 3-wythe, R-11 | Summer = 0.7, Winter = 0.85 | MISO | 100% CFL | 100% Usage | 100% Usage | CR04 | None | None | EF 12, National Average | None | None | None | None | None | None | None | None | Cooling Season, 7 days/wk | Left/Right at 15ft | 6 | North | None | 100% | 85% | G26003002 | In metro area, not/partially in principal city | None | None | No | Hour15 | 103 | EF 17.6, 100% Usage | Composition Shingles | Stochastic | 1 | 1 | 2018 | 31 | 12 | 15 | None | MI | Owner | 1 | Medium | Occupied | 1990s | 1980-99 | Natural Gas Standard | Natural Gas | Yes | Selfridge Angb | 42.6 | -82.83 | F9 B9 L9 R9 | Double, Low-E, Non-metal, Air, M-Gain | 67.9925 | 0.087065 |  | 80.3015 | 0.10283 |  | 52.4597 | 0.067175 |  | 41.0299 | 0.052539 |  | 1874.7756 | 2.4007 |  | 229.7677 | 0.29422 |  | 319.7405 | 0.40943 |  | 787.1889 | 1.008 |  | 0 | 0 | 0 | 0 | 0 | 58.3211 | 0.074681 |  | 24.911 | 887.4192 | 1.1363 |  | 21.9803 | 0.028146 |  | 3168.3913 | 4.0572 |  | 0 | 0 | 0 | 46.0122 | 0.058919 |  | 434.0383 | 0.55579 |  | 0 | 0 | 0 | 0 | 1065.8995 | 0 | 0 | 0 | 35928.1686 | 46.0064 |  | 0 | 9053.2584 | 11.5928 |  | 0 | 0 | 1348.42 | 1.7267 |  | 0 | 0 | 0 | 0 | 0 | 55490.0764 | 55490.0764 | 71.0556 |  | 8094.3299 | 8094.3299 | 0 | 47395.7465 | 0 | 1477.5159 | 0 | 10805.2388 | 0 | 3285.2838 | 0 | 10805.2388 | 0 | 3115.2175 | 0 | 10805.2388 | 0 | 3417.5395 | 0 | 10805.2388 | 0 | 12282.7548 | 14090.5227 | 13920.4564 | 14222.7784
86042 | 0 | 242.131 | TRUE | 1220 | Non-CBSA East North Central | 5A | 5A | Hour20 | 3 | Cold | None | None | East North Central | East North Central | Midwest | MI, Flint | Electric, 80% Usage | EnergyStar, 80% Usage | Yes | Electric, 80% Usage | 78F | No | 0F | None | Not Applicable | G2600490 | G2600490, G26001703 | None | None | 20 ft^2 | Fiberglass | 20% Leakage, R-4 | 2 ft | None | data/cambium/LRMER_MidCase_15_2025start,data/cambium/LRMER_LowRECost_15_2025start,data/cambium/LRMER_95DecarbBy2035_15_2025start,data/cambium/LRMER_LowRECost_25_2025start | kg/MWh,kg/MWh,kg/MWh,kg/MWh | /lib/resources/data/cambium/LRMER_MidCase_15_2025start/RFCMc.csv,/lib/resources/data/cambium/LRMER_LowRECost_15_2025start/RFCMc.csv,/lib/resources/data/cambium/LRMER_95DecarbBy2035_15_2025start/RFCMc.csv,/lib/resources/data/cambium/LRMER_LowRECost_25_2025start/RFCMc.csv | lb/MBtu,lb/MBtu,lb/MBtu,lb/MBtu | 195.9,195.9,195.9,195.9 | 147.3,147.3,147.3,147.3 | 177.8,177.8,177.8,177.8 | LRMER_MidCase_15_2025start,LRMER_LowRECost_15_2025start,LRMER_95DecarbBy2035_15_2025start,LRMER_LowRECost_25_2025start | CO2e,CO2e,CO2e,CO2e | 200.0,200.0,200.0,200.0 | 0-100% | RFCMc | Vented Attic | None | None | None | None | None | Mobile Home | Mobile Home | Mobile Home | 1000-1499 | 0-1499 | Ambient | None | 1 | 1 | <8 | Wood, Medium/Dark | Wood Frame | No | Natural Gas | 62F | Yes | 12F | Night +4h | No Exterior Use | Uninsulated | 50% Usage | Room AC, EER 9.8 | 20% Conditioned | Room AC | Yes | None | No | Fuel Furnace, 80% AFUE | Ducted Heating | Natural Gas Fuel Furnace | None | None | None | No | None | None | None | None | 10000-14999 | <20000 | <20000 | 30 ACH50 | R-19 | Uninsulated | None | None | Unfinished, Uninsulated | None | Wood Stud, Uninsulated | Summer = 0.7, Winter = 0.85 | MISO | 100% Incandescent | 100% Usage | 100% Usage | CR04 | None | None | None | None | None | None | Electric | None | None | None | None | Cooling Season, 7 days/wk | Left/Right at 15ft | 2 | Northwest | None | 50% | 94% | G26001703 | In metro area, principal city | None | None | No | Hour8 | 103 | EF 19.9, 100% Usage | Metal, Dark | Stochastic | 1 | 1 | 2018 | 31 | 12 | 15 | None | MI | Renter | 1 | Low | Occupied | 1960s | 1960-79 | Natural Gas Standard | Natural Gas | Yes | Flint Bishop Intl | 42.97 | -83.75 | F18 B18 L18 R18 | Triple, Low-E, Non-metal, Air, L-Gain | 0 | 0 |  | 320.0336 | 0.89452 |  | 18.7565 | 0.052426 |  | 0 | 0 |  | 188.1516 | 0.5259 |  | 0 | 0 |  | 0 | 0 |  | 751.4342 | 2.1003 |  | 0 | 0 | 834.9595 | 824.9951 | 0 | 160.896 | 0.44972 |  | 0 | 1535.3993 | 4.2916 |  | 21.9803 | 0.061437 |  | 990.2871 | 2.7679 |  | 0 | 0 | 0 | 324.4297 | 0.90681 |  | 400.042 | 1.1182 |  | 0 | 0 | 0 | 0 | 0 | 0 | 0 | 0 | 29586.6968 | 82.6972 |  | 0 | 3003.9785 | 8.3964 |  | 0 | 0 | 0 | 0 |  | 0 | 0 | 0 | 0 | 0 | 38962.0403 | 38962.0403 | 108.9021 |  | 6371.3651 | 6371.3651 | 0 | 32590.9683 | 0 | 1136.7664 | 0 | 7430.0358 | 0 | 2570.3002 | 0 | 7430.0358 | 0 | 2415.5236 | 0 | 7430.0358 | 0 | 2680.1929 | 0 | 7430.0358 | 0 | 8566.8022 | 10000.336 | 9845.5594 | 10110.2287
86063 | 0 | 242.131 | TRUE | 13414 | Non-CBSA East North Central | 5A | 5A | Hour11 | 5 | Cold | None | Standard Efficiency | East North Central | East North Central | Midwest | Not in a census Place | Electric, 120% Usage | Standard, 120% Usage | Yes | Gas, 120% Usage | 76F | No | 0F | None | Not Applicable | G2600650 | G2600650, G26001801 | None | None | 20 ft^2 | Fiberglass | None | 2 ft | None | data/cambium/LRMER_MidCase_15_2025start,data/cambium/LRMER_LowRECost_15_2025start,data/cambium/LRMER_95DecarbBy2035_15_2025start,data/cambium/LRMER_LowRECost_25_2025start | kg/MWh,kg/MWh,kg/MWh,kg/MWh | /lib/resources/data/cambium/LRMER_MidCase_15_2025start/RFCMc.csv,/lib/resources/data/cambium/LRMER_LowRECost_15_2025start/RFCMc.csv,/lib/resources/data/cambium/LRMER_95DecarbBy2035_15_2025start/RFCMc.csv,/lib/resources/data/cambium/LRMER_LowRECost_25_2025start/RFCMc.csv | lb/MBtu,lb/MBtu,lb/MBtu,lb/MBtu | 195.9,195.9,195.9,195.9 | 147.3,147.3,147.3,147.3 | 177.8,177.8,177.8,177.8 | LRMER_MidCase_15_2025start,LRMER_LowRECost_15_2025start,LRMER_95DecarbBy2035_15_2025start,LRMER_LowRECost_25_2025start | CO2e,CO2e,CO2e,CO2e | 200.0,200.0,200.0,200.0 | 300-400% | RFCMc | Vented Attic | None | Middle | None | None | 144 | Single-Family Attached | Single-Family Attached | Single-Family Attached | 4000+ | 4000+ | Slab | None | 3 | 3 | <8 | Vinyl, Light | Brick | No | Natural Gas | 72F | No | 0F | None | No Exterior Use | Uninsulated | 200% Usage | Room AC, EER 12.0 | 20% Conditioned | Room AC | No | None | No | Fuel Boiler, 80% AFUE | Non-Ducted Heating | Natural Gas Fuel Boiler | None | None | None | No | None | None | None | None | 80000-99999 | 80000-99999 | 60000-99999 | 4 ACH50 | R-38 | None | None | None | Unfinished, Uninsulated | Uninsulated | Brick, 12-in, 3-wythe, R-7 | Summer = 0.7, Winter = 0.85 | MISO | 100% CFL | 100% Usage | 100% Usage | CR04 | None | None | None | None | None | None | None | None | None | None | None | Cooling Season, 7 days/wk | 4 | 3 | Northeast | None | 200% | 104% | G26001801 | In metro area, not/partially in principal city | None | None | No | Hour16 | 103 | EF 15.9, 100% Usage | Asphalt Shingles, Medium | Stochastic | 1 | 1 | 2018 | 31 | 12 | 15 | None | MI | Owner | 1 | High | Occupied | 1970s | 1960-79 | Electric Standard | Electricity | Yes | Mason Jewett Fld | 42.57 | -84.42 | F9 B9 L9 R9 | Single, Clear, Non-metal | 67.9925 | 0.017285 |  | 1029.8517 | 0.2618 |  | 38.6854 | 0.0098343 |  | 0 | 0 |  | 411.4718 | 0.1046 |  | 0 | 0 |  | 0 | 0 |  | 132.1751 | 0.0336 |  | 0 | 0 | 0 | 0 | 5428.2624 | 192.5477 | 0.048948 |  | 0 | 3839.5241 | 0.97605 |  | 27.2556 | 0.0069287 |  | 8219.4712 | 2.0895 |  | 0 | 0 | 0 | 35.4616 | 0.0090148 |  | 480.0504 | 0.12203 |  | 0 | 0 | 0 | 0 | 0 | 0 | 0 | 0 | 57506.9915 | 14.619 |  | 0 | 0 | 0 |  | 0 | 0 | 1040.6954 | 0.26456 |  | 0 | 0 | 0 | 0 | 0 | 78450.7294 | 78450.7294 | 19.9431 |  | 19903.0425 | 19903.0425 | 0 | 58547.6869 | 0 | 3508.0199 | 0 | 13347.669 | 0 | 7970.8916 | 0 | 13347.669 | 0 | 7504.8064 | 0 | 13347.669 | 0 | 8313.7403 | 0 | 13347.669 | 0 | 16855.6889 | 21318.5606 | 20852.4754 | 21661.4093
86102 | 0 | 242.131 | TRUE | 1220 | Non-CBSA East North Central | 5A | 5A | Hour22 | 3 | Cold | None | Standard Efficiency | East North Central | East North Central | Midwest | In another census Place | Electric, 80% Usage | EnergyStar, 80% Usage | Yes | Gas, 80% Usage | 78F | Yes | 2F | Day Setup and Night Setback -4h | Not Applicable | G2600910 | G2600910, G26002500 | None | None | 20 ft^2 | Fiberglass | 0% Leakage, Uninsulated | 2 ft | None | data/cambium/LRMER_MidCase_15_2025start,data/cambium/LRMER_LowRECost_15_2025start,data/cambium/LRMER_95DecarbBy2035_15_2025start,data/cambium/LRMER_LowRECost_25_2025start | kg/MWh,kg/MWh,kg/MWh,kg/MWh | /lib/resources/data/cambium/LRMER_MidCase_15_2025start/RFCMc.csv,/lib/resources/data/cambium/LRMER_LowRECost_15_2025start/RFCMc.csv,/lib/resources/data/cambium/LRMER_95DecarbBy2035_15_2025start/RFCMc.csv,/lib/resources/data/cambium/LRMER_LowRECost_25_2025start/RFCMc.csv | lb/MBtu,lb/MBtu,lb/MBtu,lb/MBtu | 195.9,195.9,195.9,195.9 | 147.3,147.3,147.3,147.3 | 177.8,177.8,177.8,177.8 | LRMER_MidCase_15_2025start,LRMER_LowRECost_15_2025start,LRMER_95DecarbBy2035_15_2025start,LRMER_LowRECost_25_2025start | CO2e,CO2e,CO2e,CO2e | 200.0,200.0,200.0,200.0 | 100-150% | RFCMc | Vented Attic | None | None | None | None | None | Single-Family Detached | Single-Family Detached | Single-Family Detached | 1000-1499 | 0-1499 | Heated Basement | None | 1 | 1 | <8 | None | Brick | No | Natural Gas | 62F | Yes | 12F | Day and Night -3h | No Exterior Use | Uninsulated | 50% Usage | None | None | None | Yes | None | No | Fuel Furnace, 92.5% AFUE | Ducted Heating | Natural Gas Fuel Furnace | None | None | None | No | None | None | None | None | 30000-34999 | 20000-39999 | 20000-39999 | 25 ACH50 | R-30 | Uninsulated | Uninsulated | Uninsulated | Unfinished, Uninsulated | None | Brick, 12-in, 3-wythe, Uninsulated | Summer = 0.7, Winter = 0.85 | MISO | 100% CFL | 100% Usage | 100% Usage | CR04 | None | EF 15.9 | None | None | None | None | None | None | None | None | Typical Efficiency | Cooling Season, 7 days/wk | Left/Right at 15ft | 5 | North | None | 50% | 85% | G26002500 | Not/partially in metro area | None | None | No | Hour15 | 103 | EF 15.9, 100% Usage | Wood Shingles | Stochastic | 1 | 1 | 2018 | 31 | 12 | 15 | None | MI | Renter | 1 | Low | Occupied | 1950s | 1940-59 | Natural Gas Standard | Natural Gas | Yes | Lenawee Co | 41.87 | -84.08 | F12 B12 L12 R12 | Double, Clear, Metal, Air, Exterior Clear Storm | 67.9925 | 0.19004 |  | 618.673 | 1.7292 |  | 36.0477 | 0.10076 |  | 0 | 0 |  | 0 | 0 |  | 0 | 0 |  | 0 | 0 |  | 236.8014 | 0.66188 |  | 0 | 0 | 0 | 0 | 0 | 40.1507 | 0.11222 |  | 0 | 491.1871 | 1.3729 |  | 21.9803 | 0.061437 |  | 1273.9799 | 3.5609 |  | 0 | 0 | 0 | 33.117 | 0.092565 |  | 960.1008 | 2.6836 |  | 496.1693 | 0 | 0 | 0 | 0 | 0 | 0 | 0 | 10751.6053 | 30.0516 |  | 0 | 4672.7251 | 13.0606 |  | 0 | 0 | 971.8237 | 2.7163 |  | 0 | 0 | 0 | 0 | 0 | 20672.6471 | 20672.6471 | 57.7817 |  | 4276.4931 | 4276.4931 | 0 | 16396.1541 | 0 | 762.99 | 0 | 3737.9758 | 0 | 1726.0641 | 0 | 3737.9758 | 0 | 1619.6795 | 0 | 3737.9758 | 0 | 1805.8397 | 0 | 3737.9758 | 0 | 4500.9658 | 5464.0399 | 5357.6553 | 5543.8155
86156 | 0 | 242.131 | TRUE | 1220 | Non-CBSA East North Central | 5A | 5A | Hour6 | 3 | Cold | None | Standard Efficiency | East North Central | East North Central | Midwest | In another census Place | Electric, 80% Usage | EnergyStar, 80% Usage | Yes | Electric, 80% Usage | 78F | Yes | 2F | Day Setup +4h | Not Applicable | G2600750 | G2600750, G26002600 | None | 290 Rated kWh, 80% Usage | 20 ft^2 | Fiberglass | None | 2 ft | None | data/cambium/LRMER_MidCase_15_2025start,data/cambium/LRMER_LowRECost_15_2025start,data/cambium/LRMER_95DecarbBy2035_15_2025start,data/cambium/LRMER_LowRECost_25_2025start | kg/MWh,kg/MWh,kg/MWh,kg/MWh | /lib/resources/data/cambium/LRMER_MidCase_15_2025start/RFCMc.csv,/lib/resources/data/cambium/LRMER_LowRECost_15_2025start/RFCMc.csv,/lib/resources/data/cambium/LRMER_95DecarbBy2035_15_2025start/RFCMc.csv,/lib/resources/data/cambium/LRMER_LowRECost_25_2025start/RFCMc.csv | lb/MBtu,lb/MBtu,lb/MBtu,lb/MBtu | 195.9,195.9,195.9,195.9 | 147.3,147.3,147.3,147.3 | 177.8,177.8,177.8,177.8 | LRMER_MidCase_15_2025start,LRMER_LowRECost_15_2025start,LRMER_95DecarbBy2035_15_2025start,LRMER_LowRECost_25_2025start | CO2e,CO2e,CO2e,CO2e | 200.0,200.0,200.0,200.0 | 150-200% | RFCMc | Vented Attic | None | None | None | None | None | Single-Family Detached | Single-Family Detached | Single-Family Detached | 1000-1499 | 0-1499 | Unheated Basement | None | 1 | 1 | <8 | None | Brick | No | Natural Gas | 70F | Yes | 3F | Day and Night -5h | No Exterior Use | Uninsulated | 50% Usage | Room AC, EER 8.5 | 20% Conditioned | Room AC | No | None | No | Fuel Boiler, 80% AFUE | Non-Ducted Heating | Natural Gas Fuel Boiler | None | None | None | No | None | None | None | None | 25000-29999 | 20000-39999 | 20000-39999 | 40 ACH50 | R-19 | Uninsulated | Uninsulated | Uninsulated | Unfinished, Uninsulated | None | Brick, 12-in, 3-wythe, Uninsulated | Summer = 0.7, Winter = 0.85 | MISO | 100% LED | 100% Usage | 100% Usage | CR04 | None | None | None | None | None | None | None | None | None | None | None | Cooling Season, 7 days/wk | Left/Right at 15ft | 2 | East | None | 50% | 85% | G26002600 | In metro area, not/partially in principal city | None | None | No | Hour16 | 103 | EF 19.9, 100% Usage | Asphalt Shingles, Medium | Stochastic | 1 | 1 | 2018 | 31 | 12 | 15 | None | MI | Owner | 1 | Low | Occupied | 1950s | 1940-59 | Natural Gas Standard | Natural Gas | Yes | Jackson Co Reynolds | 42.26 | -84.46 | F18 B18 L18 R18 | Double, Clear, Non-metal, Air | 67.9925 | 0.19004 |  | 320.0336 | 0.89452 |  | 18.7565 | 0.052426 |  | 0 | 0 |  | 288.9681 | 0.80769 |  | 72.9747 | 0.20397 |  | 0 | 0 |  | 123.3829 | 0.34487 |  | 0 | 0 | 0 | 0 | 0 | 26.9625 | 0.075363 |  | 0 | 375.131 | 1.0485 |  | 21.9803 | 0.061437 |  | 895.3321 | 2.5025 |  | 0 | 0 | 0 | 324.1366 | 0.90599 |  | 400.042 | 1.1182 |  | 0 | 0 | 0 | 0 | 0 | 0 | 0 | 0 | 36634.763 | 102.3972 |  | 0 | 3049.4045 | 8.5233 |  | 0 | 0 | 0 | 0 |  | 0 | 0 | 0 | 0 | 0 | 42619.8604 | 42619.8604 | 119.126 |  | 2935.6929 | 2935.6929 | 0 | 39684.1674 | 0 | 530.0259 | 0 | 9047.1901 | 0 | 1187.4776 | 0 | 9047.1901 | 0 | 1122.4375 | 0 | 9047.1901 | 0 | 1242.5061 | 0 | 9047.1901 | 0 | 9577.216 | 10234.6677 | 10169.6276 | 10289.6962
86158 | 0 | 242.131 | TRUE | 3301 | Non-CBSA East North Central | 5A | 5A | Hour0 | 4 | Cold | None | Standard Efficiency | East North Central | East North Central | Midwest | Not in a census Place | Gas, 120% Usage | EnergyStar, 120% Usage | Yes | Gas, 120% Usage | 72F | Yes | 2F | Day Setup +1h | Not Applicable | G2601390 | G2601390, G26000802 | None | None | 20 ft^2 | Fiberglass | 10% Leakage, R-8 | 2 ft | None | data/cambium/LRMER_MidCase_15_2025start,data/cambium/LRMER_LowRECost_15_2025start,data/cambium/LRMER_95DecarbBy2035_15_2025start,data/cambium/LRMER_LowRECost_25_2025start | kg/MWh,kg/MWh,kg/MWh,kg/MWh | /lib/resources/data/cambium/LRMER_MidCase_15_2025start/RFCMc.csv,/lib/resources/data/cambium/LRMER_LowRECost_15_2025start/RFCMc.csv,/lib/resources/data/cambium/LRMER_95DecarbBy2035_15_2025start/RFCMc.csv,/lib/resources/data/cambium/LRMER_LowRECost_25_2025start/RFCMc.csv | lb/MBtu,lb/MBtu,lb/MBtu,lb/MBtu | 195.9,195.9,195.9,195.9 | 147.3,147.3,147.3,147.3 | 177.8,177.8,177.8,177.8 | LRMER_MidCase_15_2025start,LRMER_LowRECost_15_2025start,LRMER_95DecarbBy2035_15_2025start,LRMER_LowRECost_25_2025start | CO2e,CO2e,CO2e,CO2e | 200.0,200.0,200.0,200.0 | 400%+ | RFCMc | Vented Attic | None | None | None | None | None | Single-Family Detached | Single-Family Detached | Single-Family Detached | 3000-3999 | 2500-3999 | Slab | 2 Car | 2 | 2 | <8 | Vinyl, Light | Wood Frame | No | Natural Gas | 68F | Yes | 3F | Day and Night -3h | No Exterior Use | Uninsulated | 200% Usage | AC, SEER 13 | 80% Conditioned | Central AC | Yes | None | No | Fuel Furnace, 76% AFUE | Ducted Heating | Natural Gas Fuel Furnace | None | None | None | No | None | None | None | None | 140000-159999 | 140000+ | 150000+ | 3 ACH50 | R-38 | None | None | None | Unfinished, Uninsulated | 2ft R5 Perimeter, Vertical | Wood Stud, R-19 | Summer = 0.7, Winter = 0.85 | MISO | 100% LED | 100% Usage | 100% Usage | CR04 | None | None | None | None | None | None | None | None | None | None | None | Cooling Season, 7 days/wk | Left/Right at 15ft | 2 | Northwest | None | 200% | 85% | G26000802 | In metro area, not/partially in principal city | None | None | No | Hour8 | 103 | EF 17.6, 100% Usage | Composition Shingles | Stochastic | 1 | 1 | 2018 | 31 | 12 | 15 | None | MI | Owner | 1 | High | Occupied | 2010s | 2010s | Natural Gas Standard | Natural Gas | Yes | Tulip City | 42.75 | -86.1 | F6 B6 L6 R6 | Double, Low-E, Non-metal, Air, M-Gain | 67.9925 | 0.070238 |  | 42.7884 | 0.044201 |  | 28.1348 | 0.029064 |  | 375.7171 | 0.38812 |  | 1449.5295 | 1.4974 |  | 0 | 0 |  | 0 | 0 |  | 555.0766 | 0.57341 |  | 0 | 0 | 0 | 0 | 0 | 44.2537 | 0.045715 |  | 16.7051 | 811.5138 | 0.83831 |  | 21.9803 | 0.022706 |  | 4642.8319 | 4.7961 |  | 0 | 0 | 0 | 33.4101 | 0.034513 |  | 434.0383 | 0.44837 |  | 0 | 0 | 0 | 0 | 570.3163 | 0 | 0 | 0 | 23063.2279 | 23.8248 |  | 0 | 6839.1065 | 7.0649 |  | 0 | 0 | 976.2197 | 1.0085 |  | 0 | 0 | 0 | 0 | 0 | 39972.5494 | 39972.5494 | 41.2925 |  | 8523.9721 | 8523.9721 | 0 | 31448.5773 | 0 | 1552.2639 | 0 | 7169.6588 | 0 | 3465.6779 | 0 | 7169.6588 | 0 | 3276.2655 | 0 | 7169.6588 | 0 | 3614.0448 | 0 | 7169.6588 | 0 | 8721.9227 | 10635.3368 | 10445.9243 | 10783.7036
86163 | 0 | 242.131 | TRUE | 853 | Non-CBSA East North Central | 5A | 5A | Hour2 | 2 | Cold | None | Standard Efficiency | East North Central | East North Central | Midwest | In another census Place | Electric, 100% Usage | Standard, 100% Usage | Yes | Electric, 100% Usage | 78F | No | 0F | None | Double-Loaded Interior | G2601490 | G2601490, G26002200 | None | None | 20 ft^2 | Fiberglass | 10% Leakage, R-4 | 2 ft | None | data/cambium/LRMER_MidCase_15_2025start,data/cambium/LRMER_LowRECost_15_2025start,data/cambium/LRMER_95DecarbBy2035_15_2025start,data/cambium/LRMER_LowRECost_25_2025start | kg/MWh,kg/MWh,kg/MWh,kg/MWh | /lib/resources/data/cambium/LRMER_MidCase_15_2025start/RFCMc.csv,/lib/resources/data/cambium/LRMER_LowRECost_15_2025start/RFCMc.csv,/lib/resources/data/cambium/LRMER_95DecarbBy2035_15_2025start/RFCMc.csv,/lib/resources/data/cambium/LRMER_LowRECost_25_2025start/RFCMc.csv | lb/MBtu,lb/MBtu,lb/MBtu,lb/MBtu | 195.9,195.9,195.9,195.9 | 147.3,147.3,147.3,147.3 | 177.8,177.8,177.8,177.8 | LRMER_MidCase_15_2025start,LRMER_LowRECost_15_2025start,LRMER_95DecarbBy2035_15_2025start,LRMER_LowRECost_25_2025start | CO2e,CO2e,CO2e,CO2e | 200.0,200.0,200.0,200.0 | 300-400% | RFCMc | None | Not Applicable | None | Top | 2 | None | 2 Unit | Multifamily with 2-4 Units | Multi-Family with 2 - 4 Units | 750-999 | 0-1499 | Slab | None | 2 | 2 | <8 | None | Brick | No | Natural Gas | 72F | Yes | 6F | Night +3h | No Exterior Use | Uninsulated | 100% Usage | AC, SEER 13 | 100% Conditioned | Central AC | Yes | None | No | Fuel Furnace, 80% AFUE | Ducted Heating | Natural Gas Fuel Furnace | None | None | None | No | None | None | None | None | 40000-44999 | 40000-59999 | 40000-59999 | 50 ACH50 | None | None | None | None | Finished, R-7 | Uninsulated | Brick, 12-in, 3-wythe, Uninsulated | Summer = 0.7, Winter = 0.85 | PJM | 100% Incandescent | 100% Usage | 100% Usage | CR04 | None | None | None | None | None | None | None | None | None | None | None | Cooling Season, 7 days/wk | 27 | 1 | Northwest | None | 100% | 96% | G26002200 | Not/partially in metro area | None | None | None | Hour19 | 104 | EF 17.6, 100% Usage | Composition Shingles | Stochastic | 1 | 1 | 2018 | 31 | 12 | 15 | None | MI | Renter | 1 | Medium | Occupied | 1940s | 1940-59 | Natural Gas Standard | Natural Gas | Yes | Kirsch Muni | 41.82 | -85.44 | F9 B9 L9 R9 | Single, Clear, Metal | 67.9925 | 0.27181 |  | 552.439 | 2.2085 |  | 20.808 | 0.083183 |  | 90.852 | 0.3632 |  | 1159.6822 | 4.636 |  | 0 | 0 |  | 0 | 0 |  | 767.8462 | 3.0696 |  | 0 | 0 | 0 | 0 | 0 | 142.7256 | 0.57057 |  | 0 | 1220.3479 | 4.8785 |  | 16.412 | 0.065609 |  | 1328.1981 | 5.3097 |  | 0 | 0 | 0 | 346.9961 | 1.3872 |  | 434.0383 | 1.7351 |  | 0 | 0 | 0 | 0 | 0 | 0 | 0 | 0 | 30083.4523 | 120.2633 |  | 0 | 3003.6854 | 12.0077 |  | 0 | 0 | 0 | 0 |  | 0 | 0 | 0 | 0 | 0 | 39235.1826 | 39235.1826 | 156.8487 |  | 6148.0449 | 6148.0449 | 0 | 33087.1377 | 0 | 1103.3816 | 0 | 7543.1781 | 0 | 2472.5288 | 0 | 7543.1781 | 0 | 2339.9851 | 0 | 7543.1781 | 0 | 2589.0599 | 0 | 7543.1781 | 0 | 8646.5596 | 10015.7069 | 9883.1631 | 10132.238
86178 | 0 | 242.131 | TRUE | 633 | CBSA Detroit-Warren-Dearborn, MI | 5A | 5A | Hour4 | 1 | Cold | None | Standard Efficiency | East North Central | East North Central | Midwest | Not in a census Place | Electric, 120% Usage | Standard, 120% Usage | Yes | Propane, 120% Usage | 70F | No | 0F | None | Not Applicable | G2600870 | G2600870, G26001701 | None | None | 20 ft^2 | Fiberglass | 0% Leakage, Uninsulated | 2 ft | None | data/cambium/LRMER_MidCase_15_2025start,data/cambium/LRMER_LowRECost_15_2025start,data/cambium/LRMER_95DecarbBy2035_15_2025start,data/cambium/LRMER_LowRECost_25_2025start | kg/MWh,kg/MWh,kg/MWh,kg/MWh | /lib/resources/data/cambium/LRMER_MidCase_15_2025start/RFCMc.csv,/lib/resources/data/cambium/LRMER_LowRECost_15_2025start/RFCMc.csv,/lib/resources/data/cambium/LRMER_95DecarbBy2035_15_2025start/RFCMc.csv,/lib/resources/data/cambium/LRMER_LowRECost_25_2025start/RFCMc.csv | lb/MBtu,lb/MBtu,lb/MBtu,lb/MBtu | 195.9,195.9,195.9,195.9 | 147.3,147.3,147.3,147.3 | 177.8,177.8,177.8,177.8 | LRMER_MidCase_15_2025start,LRMER_LowRECost_15_2025start,LRMER_95DecarbBy2035_15_2025start,LRMER_LowRECost_25_2025start | CO2e,CO2e,CO2e,CO2e | 200.0,200.0,200.0,200.0 | 0-100% | RFCMc | Vented Attic | None | None | None | None | None | Single-Family Detached | Single-Family Detached | Single-Family Detached | 500-749 | 0-1499 | Heated Basement | None | 1 | 1 | <8 | None | Brick | No | Propane | 70F | No | 0F | None | No Exterior Use | Uninsulated | 200% Usage | None | None | None | Yes | None | No | Fuel Furnace, 92.5% AFUE | Ducted Heating | Propane Fuel Furnace | None | None | None | No | None | None | None | None | <10000 | <20000 | <20000 | 15 ACH50 | R-38 | Uninsulated | Wall R-10, Exterior | R-10, Exterior | Unfinished, Uninsulated | None | Brick, 12-in, 3-wythe, R-15 | Summer = 0.7, Winter = 0.85 | MISO | 100% CFL | 100% Usage | 100% Usage | CR04 | None | None | EF 12, National Average | None | None | None | None | None | None | None | None | Cooling Season, 7 days/wk | Left/Right at 15ft | 1 | West | None | 200% | 85% | G26001701 | In metro area, not/partially in principal city | None | None | No | Hour17 | 103 | EF 15.9, 100% Usage | Composition Shingles | Stochastic | 1 | 1 | 2018 | 31 | 12 | 15 | None | MI | Renter | 1 | High | Occupied | 1990s | 1980-99 | Propane Standard | Propane | Yes | Oakland Co Intl | 42.67 | -83.42 | F6 B6 L6 R6 | Double, Clear, Metal, Air | 67.9925 | 0.36628 |  | 630.6889 | 3.3976 |  | 23.7388 | 0.12788 |  | 0 | 0 |  | 0 | 0 |  | 0 | 0 |  | 319.7405 | 1.7225 |  | 136.278 | 0.73414 |  | 0 | 0 | 0 | 0 | 0 | 32.824 | 0.17682 |  | 0 | 329.998 | 1.7777 |  | 16.412 | 0.088412 |  | 2777.4345 | 14.9622 |  | 0 | 0 | 0 | 27.8418 | 0.14998 |  | 480.0504 | 2.5861 |  | 0 | 0 | 0 | 0 | 0 | 0 | 0 | 0 | 0 | 0 |  | 0 | 0 | 0 |  | 0 | 0 | 0 | 0 |  | 0 | 0 | 6141.8904 | 4021.8143 | 815.6168 | 15822.3209 | 15822.3209 | 85.2356 |  | 4842.9994 | 4842.9994 | 0 | 0 | 10979.3215 | 860.8652 | 0 | 0 | 3021.3393 | 1951.5508 | 0 | 0 | 3021.3393 | 1834.4287 | 0 | 0 | 3021.3393 | 2032.5016 | 0 | 0 | 3021.3393 | 3882.2046 | 4972.8901 | 4855.768 | 5053.8409
86184 | 0 | 242.131 | TRUE | 1623 | CBSA Detroit-Warren-Dearborn, MI | 5A | 5A | Hour6 | 3 | Cold | None | None | East North Central | East North Central | Midwest | Not in a census Place | Electric, 100% Usage | EnergyStar, 100% Usage | Yes | Electric, 100% Usage | 60F | No | 0F | None | Double-Loaded Interior | G2601630 | G2601630, G26003201 | None | None | 20 ft^2 | Fiberglass | None | 2 ft | None | data/cambium/LRMER_MidCase_15_2025start,data/cambium/LRMER_LowRECost_15_2025start,data/cambium/LRMER_95DecarbBy2035_15_2025start,data/cambium/LRMER_LowRECost_25_2025start | kg/MWh,kg/MWh,kg/MWh,kg/MWh | /lib/resources/data/cambium/LRMER_MidCase_15_2025start/RFCMc.csv,/lib/resources/data/cambium/LRMER_LowRECost_15_2025start/RFCMc.csv,/lib/resources/data/cambium/LRMER_95DecarbBy2035_15_2025start/RFCMc.csv,/lib/resources/data/cambium/LRMER_LowRECost_25_2025start/RFCMc.csv | lb/MBtu,lb/MBtu,lb/MBtu,lb/MBtu | 195.9,195.9,195.9,195.9 | 147.3,147.3,147.3,147.3 | 177.8,177.8,177.8,177.8 | LRMER_MidCase_15_2025start,LRMER_LowRECost_15_2025start,LRMER_95DecarbBy2035_15_2025start,LRMER_LowRECost_25_2025start | CO2e,CO2e,CO2e,CO2e | 200.0,200.0,200.0,200.0 | 400%+ | RFCMc | None | Not Applicable | None | Bottom | 2 | None | 2 Unit | Multifamily with 2-4 Units | Multi-Family with 2 - 4 Units | 1500-1999 | 1500-2499 | Slab | None | 2 | 2 | <8 | None | Brick | No | Natural Gas | 67F | Yes | 3F | Day and Night -4h | No Exterior Use | Uninsulated | 100% Usage | Room AC, EER 10.7 | 20% Conditioned | Room AC | No | Heating Only | No | Shared Heating | Non-Ducted Heating | Natural Gas Shared Heating | None | None | Boiler Baseboards Heating Only, Natural Gas | No | None | None | None | None | 80000-99999 | 80000-99999 | 60000-99999 | 25 ACH50 | None | None | None | None | Finished, R-30 | Uninsulated | Brick, 12-in, 3-wythe, Uninsulated | Summer = 0.7, Winter = 0.85 | MISO | 100% CFL | 100% Usage | 100% Usage | CR04 | None | None | None | None | None | None | None | None | None | None | None | Cooling Season, 7 days/wk | 12 | 3 | East | None | 100% | 96% | G26003201 | In metro area, not/partially in principal city | None | None | None | Hour23 | 103 | EF 15.9, 100% Usage | Asphalt Shingles, Medium | Stochastic | 1 | 1 | 2018 | 31 | 12 | 15 | None | MI | Owner | 1 | Medium | Occupied | <1940 | <1940 | Natural Gas Standard | Natural Gas | No | Detroit Metropolita | 42.22 | -83.35 | F9 B9 L9 R9 | Single, Clear, Metal | 0 | 0 |  | 447.2265 | 0.93964 |  | 26.3764 | 0.055418 |  | 0 | 0 |  | 732.0915 | 1.5382 |  | 0 | 0 |  | 0 | 0 |  | 98.4719 | 0.20689 |  | 0 | 0 | 0 | 0 | 0 | 45.426 | 0.095442 |  | 0 | 601.968 | 1.2648 |  | 21.9803 | 0.046182 |  | 1962.4039 | 4.1231 |  | 0 | 0 | 0 | 431.9868 | 0.90762 |  | 480.0504 | 1.0086 |  | 0 | 0 | 0 | 0 | 0 | 0 | 0 | 0 | 24682.7386 | 51.8596 |  | 0 | 4744.8206 | 9.9691 |  | 0 | 0 | 0 | 0 |  | 0 | 0 | 0 | 0 | 0 | 34274.9547 | 34274.9547 | 72.0133 |  | 4847.6886 | 4847.6886 | 0 | 29427.2661 | 0 | 861.6631 | 0 | 6708.8257 | 0 | 1950.4926 | 0 | 6708.8257 | 0 | 1844.7765 | 0 | 6708.8257 | 0 | 2021.9206 | 0 | 6708.8257 | 0 | 7570.4889 | 8659.3183 | 8553.6022 | 8730.7464
86188 | 0 | 242.131 | TRUE | 885 | CBSA Detroit-Warren-Dearborn, MI | 5A | 5A | Hour23 | 3 | Cold | None | Standard Efficiency | East North Central | East North Central | Midwest | In another census Place | Electric, 120% Usage | EnergyStar, 120% Usage | Yes | Electric, 120% Usage | 68F | No | 0F | None | Not Applicable | G2600990 | G2600990, G26003005 | None | 290 Rated kWh, 120% Usage | 20 ft^2 | Fiberglass | None | 2 ft | None | data/cambium/LRMER_MidCase_15_2025start,data/cambium/LRMER_LowRECost_15_2025start,data/cambium/LRMER_95DecarbBy2035_15_2025start,data/cambium/LRMER_LowRECost_25_2025start | kg/MWh,kg/MWh,kg/MWh,kg/MWh | /lib/resources/data/cambium/LRMER_MidCase_15_2025start/RFCMc.csv,/lib/resources/data/cambium/LRMER_LowRECost_15_2025start/RFCMc.csv,/lib/resources/data/cambium/LRMER_95DecarbBy2035_15_2025start/RFCMc.csv,/lib/resources/data/cambium/LRMER_LowRECost_25_2025start/RFCMc.csv | lb/MBtu,lb/MBtu,lb/MBtu,lb/MBtu | 195.9,195.9,195.9,195.9 | 147.3,147.3,147.3,147.3 | 177.8,177.8,177.8,177.8 | LRMER_MidCase_15_2025start,LRMER_LowRECost_15_2025start,LRMER_95DecarbBy2035_15_2025start,LRMER_LowRECost_25_2025start | CO2e,CO2e,CO2e,CO2e | 200.0,200.0,200.0,200.0 | 0-100% | RFCMc | Vented Attic | None | None | None | None | None | Single-Family Detached | Single-Family Detached | Single-Family Detached | 750-999 | 0-1499 | Heated Basement | None | 1 | 1 | <8 | None | Brick | No | Natural Gas | 68F | No | 0F | None | No Exterior Use | Uninsulated | 200% Usage | None | None | None | No | None | No | Fuel Boiler, 80% AFUE | Non-Ducted Heating | Natural Gas Fuel Boiler | None | None | None | No | None | None | None | None | 10000-14999 | <20000 | <20000 | 20 ACH50 | R-49 | Uninsulated | Uninsulated | Uninsulated | Unfinished, Uninsulated | None | Brick, 12-in, 3-wythe, Uninsulated | Summer = 0.7, Winter = 0.85 | MISO | 100% Incandescent | 100% Usage | 100% Usage | CR04 | None | EF 10.5 | None | None | None | None | None | None | None | None | None | Cooling Season, 7 days/wk | Left/Right at 15ft | 5 | East | None | 200% | 85% | G26003005 | In metro area, not/partially in principal city | None | None | No | Hour18 | 103 | EF 15.9, 100% Usage | Composition Shingles | Stochastic | 1 | 1 | 2018 | 31 | 12 | 15 | None | MI | Renter | 1 | High | Occupied | 1950s | 1940-59 | Natural Gas Standard | Natural Gas | Yes | Selfridge Angb | 42.6 | -82.83 | F9 B9 L9 R9 | Double, Low-E, Non-metal, Air, M-Gain | 67.9925 | 0.26198 |  | 927.863 | 3.5752 |  | 54.2181 | 0.20891 |  | 0 | 0 |  | 0 | 0 |  | 234.1638 | 0.90226 |  | 0 | 0 |  | 116.6423 | 0.44944 |  | 0 | 0 | 0 | 0 | 0 | 144.191 | 0.55558 |  | 0 | 1247.8966 | 4.8083 |  | 21.9803 | 0.084693 |  | 4925.0593 | 18.9768 |  | 0 | 0 | 0 | 723.8855 | 2.7892 |  | 1206.8667 | 4.6502 |  | 0 | 0 | 0 | 0 | 0 | 0 | 0 | 0 | 16427.5127 | 63.297 |  | 0 | 14030.1913 | 54.0598 |  | 0 | 0 | 0 | 0 |  | 0 | 0 | 0 | 0 | 0 | 40128.4632 | 40128.4632 | 154.6193 |  | 9671.0522 | 9671.0522 | 0 | 30457.704 | 0 | 1718.0999 | 0 | 6943.7104 | 0 | 3893.8941 | 0 | 6943.7104 | 0 | 3660.5208 | 0 | 6943.7104 | 0 | 4062.552 | 0 | 6943.7104 | 0 | 8661.8103 | 10837.6045 | 10604.2312 | 11006.2624
86225 | 0 | 242.131 | TRUE | 1690 | Non-CBSA East North Central | 6A | 6A | Hour20 | 3 | Cold | None | Standard Efficiency | East North Central | East North Central | Midwest | In another census Place | Electric, 120% Usage | Standard, 120% Usage | Yes | Propane, 120% Usage | 75F | Yes | 2F | Day Setup -5h | Not Applicable | G2600630 | G2600630, G26001600 | None | None | 20 ft^2 | Fiberglass | 0% Leakage, Uninsulated | 2 ft | None | data/cambium/LRMER_MidCase_15_2025start,data/cambium/LRMER_LowRECost_15_2025start,data/cambium/LRMER_95DecarbBy2035_15_2025start,data/cambium/LRMER_LowRECost_25_2025start | kg/MWh,kg/MWh,kg/MWh,kg/MWh | /lib/resources/data/cambium/LRMER_MidCase_15_2025start/RFCMc.csv,/lib/resources/data/cambium/LRMER_LowRECost_15_2025start/RFCMc.csv,/lib/resources/data/cambium/LRMER_95DecarbBy2035_15_2025start/RFCMc.csv,/lib/resources/data/cambium/LRMER_LowRECost_25_2025start/RFCMc.csv | lb/MBtu,lb/MBtu,lb/MBtu,lb/MBtu | 195.9,195.9,195.9,195.9 | 147.3,147.3,147.3,147.3 | 177.8,177.8,177.8,177.8 | LRMER_MidCase_15_2025start,LRMER_LowRECost_15_2025start,LRMER_95DecarbBy2035_15_2025start,LRMER_LowRECost_25_2025start | CO2e,CO2e,CO2e,CO2e | 200.0,200.0,200.0,200.0 | 400%+ | RFCMc | Vented Attic | None | None | None | None | None | Single-Family Detached | Single-Family Detached | Single-Family Detached | 1500-1999 | 1500-2499 | Heated Basement | None | 1 | 1 | <8 | Brick, Medium/Dark | Wood Frame | No | Propane | 67F | Yes | 6F | Day and Night -4h | No Exterior Use | Uninsulated | 200% Usage | AC, SEER 13 | 100% Conditioned | Central AC | Yes | None | No | Fuel Furnace, 80% AFUE | Ducted Heating | Propane Fuel Furnace | None | None | None | No | None | None | None | None | 140000-159999 | 140000+ | 100000-149999 | 25 ACH50 | R-38 | Uninsulated | Uninsulated | Uninsulated | Unfinished, Uninsulated | None | Wood Stud, Uninsulated | Summer = 0.7, Winter = 0.85 | MISO | 100% CFL | 100% Usage | 100% Usage | CR04 | None | None | None | None | None | None | None | None | None | None | None | Cooling Season, 7 days/wk | Left/Right at 15ft | 3 | West | None | 200% | 85% | G26001600 | Not/partially in metro area | None | None | No | Hour20 | 103 | EF 17.6, 100% Usage | Composition Shingles | Stochastic | 1 | 1 | 2018 | 31 | 12 | 15 | None | MI | Owner | 1 | High | Occupied | 1950s | 1940-59 | Electric Standard | Electricity | Yes | Huron Co Mem | 43.78 | -82.98 | F12 B12 L12 R12 | Single, Clear, Non-metal | 40.7369 | 0.082197 |  | 1199.833 | 2.421 |  | 44.8399 | 0.090476 |  | 115.1769 | 0.2324 |  | 1511.0744 | 3.049 |  | 0 | 0 |  | 0 | 0 |  | 798.3256 | 1.6108 |  | 0 | 0 | 0 | 0 | 7031.3611 | 46.0122 | 0.092841 |  | 0 | 620.1384 | 1.2513 |  | 21.9803 | 0.044351 |  | 4326.0221 | 8.7288 |  | 0 | 0 | 0 | 38.6854 | 0.078057 |  | 434.0383 | 0.87578 |  | 0 | 0 | 0 | 0 | 0 | 0 | 0 | 0 | 0 | 0 |  | 0 | 0 | 0 |  | 0 | 0 | 0 | 0 |  | 0 | 0 | 31420.4425 | 0 | 1136.5296 | 48785.7826 | 48785.7826 | 98.4376 |  | 16228.5174 | 16228.5174 | 0 | 0 | 32556.9721 | 2874.022 | 0 | 0 | 8959.215 | 6488.4996 | 0 | 0 | 8959.215 | 6133.0673 | 0 | 0 | 8959.215 | 6765.5887 | 0 | 0 | 8959.215 | 11833.237 | 15447.7146 | 15092.2823 | 15724.8037
86284 | 0 | 242.131 | TRUE | 1690 | Non-CBSA East North Central | 5A | 5A | Hour23 | 2 | Cold | None | Standard Efficiency | East North Central | East North Central | Midwest | Not in a census Place | Electric, 80% Usage | EnergyStar, 80% Usage | Yes | Gas, 80% Usage | 70F | No | 0F | None | Not Applicable | G2600750 | G2600750, G26002600 | None | None | 20 ft^2 | Fiberglass | 30% Leakage, R-4 | 2 ft | None | data/cambium/LRMER_MidCase_15_2025start,data/cambium/LRMER_LowRECost_15_2025start,data/cambium/LRMER_95DecarbBy2035_15_2025start,data/cambium/LRMER_LowRECost_25_2025start | kg/MWh,kg/MWh,kg/MWh,kg/MWh | /lib/resources/data/cambium/LRMER_MidCase_15_2025start/RFCMc.csv,/lib/resources/data/cambium/LRMER_LowRECost_15_2025start/RFCMc.csv,/lib/resources/data/cambium/LRMER_95DecarbBy2035_15_2025start/RFCMc.csv,/lib/resources/data/cambium/LRMER_LowRECost_25_2025start/RFCMc.csv | lb/MBtu,lb/MBtu,lb/MBtu,lb/MBtu | 195.9,195.9,195.9,195.9 | 147.3,147.3,147.3,147.3 | 177.8,177.8,177.8,177.8 | LRMER_MidCase_15_2025start,LRMER_LowRECost_15_2025start,LRMER_95DecarbBy2035_15_2025start,LRMER_LowRECost_25_2025start | CO2e,CO2e,CO2e,CO2e | 200.0,200.0,200.0,200.0 | 0-100% | RFCMc | Vented Attic | None | None | None | None | None | Mobile Home | Mobile Home | Mobile Home | 1500-1999 | 1500-2499 | Ambient | None | 1 | 1 | <8 | Wood, Medium/Dark | Wood Frame | No | Natural Gas | 67F | No | 0F | None | No Exterior Use | Uninsulated | 50% Usage | None | None | None | Yes | None | No | Fuel Furnace, 76% AFUE | Ducted Heating | Natural Gas Fuel Furnace | None | None | None | No | None | None | None | None | <10000 | <20000 | <20000 | 8 ACH50 | R-49 | Ceiling R-13 | None | None | Unfinished, Uninsulated | None | Wood Stud, R-15 | Summer = 0.7, Winter = 0.85 | MISO | 100% Incandescent | 100% Usage | 100% Usage | CR04 | None | None | None | None | None | None | None | None | None | None | None | Cooling Season, 7 days/wk | Left/Right at 15ft | 3 | West | None | 50% | 94% | G26002600 | In metro area, not/partially in principal city | None | None | No | Hour17 | 103 | EF 15.9, 100% Usage | Metal, Dark | Stochastic | 1 | 1 | 2018 | 31 | 12 | 15 | None | MI | Owner | 1 | Low | Occupied | 1990s | 1980-99 | Natural Gas Standard | Natural Gas | Yes | Jackson Co Reynolds | 42.26 | -84.46 | F30 B30 L30 R30 | Double, Low-E, Non-metal, Air, M-Gain | 67.9925 | 0.13719 |  | 419.6778 | 0.84681 |  | 24.618 | 0.049673 |  | 0 | 0 |  | 0 | 0 |  | 0 | 0 |  | 0 | 0 |  | 577.0569 | 1.1644 |  | 0 | 0 | 0 | 0 | 0 | 184.6348 | 0.37255 |  | 0 | 1938.9582 | 3.9123 |  | 16.412 | 0.033115 |  | 1196.023 | 2.4133 |  | 0 | 0 | 0 | 25.7903 | 0.052038 |  | 480.0504 | 0.96862 |  | 0 | 0 | 0 | 0 | 0 | 0 | 0 | 0 | 23728.7923 | 47.8788 |  | 0 | 3322.5467 | 6.7041 |  | 0 | 0 | 757.8818 | 1.5292 |  | 0 | 0 | 0 | 0 | 0 | 32739.8484 | 32739.8484 | 66.0609 |  | 4930.9208 | 4930.9208 | 0 | 27808.9277 | 0 | 884.2761 | 0 | 6339.886 | 0 | 1993.812 | 0 | 6339.886 | 0 | 1867.2284 | 0 | 6339.886 | 0 | 2095.4693 | 0 | 6339.886 | 0 | 7224.162 | 8333.6979 | 8207.1144 | 8435.3552
86339 | 0 | 242.131 | TRUE | 1675 | Non-CBSA East North Central | 5A | 5A | Hour4 | 2 | Cold | None | Standard Efficiency | East North Central | East North Central | Midwest | Not in a census Place | Electric, 100% Usage | EnergyStar, 100% Usage | Yes | Electric, 100% Usage | 65F | Yes | 2F | Day Setup and Night Setback +3h | Not Applicable | G2600770 | G2600770, G26002101 | None | None | 20 ft^2 | Fiberglass | 20% Leakage, R-6 | 2 ft | None | data/cambium/LRMER_MidCase_15_2025start,data/cambium/LRMER_LowRECost_15_2025start,data/cambium/LRMER_95DecarbBy2035_15_2025start,data/cambium/LRMER_LowRECost_25_2025start | kg/MWh,kg/MWh,kg/MWh,kg/MWh | /lib/resources/data/cambium/LRMER_MidCase_15_2025start/RFCMc.csv,/lib/resources/data/cambium/LRMER_LowRECost_15_2025start/RFCMc.csv,/lib/resources/data/cambium/LRMER_95DecarbBy2035_15_2025start/RFCMc.csv,/lib/resources/data/cambium/LRMER_LowRECost_25_2025start/RFCMc.csv | lb/MBtu,lb/MBtu,lb/MBtu,lb/MBtu | 195.9,195.9,195.9,195.9 | 147.3,147.3,147.3,147.3 | 177.8,177.8,177.8,177.8 | LRMER_MidCase_15_2025start,LRMER_LowRECost_15_2025start,LRMER_95DecarbBy2035_15_2025start,LRMER_LowRECost_25_2025start | CO2e,CO2e,CO2e,CO2e | 200.0,200.0,200.0,200.0 | 300-400% | RFCMc | Vented Attic | None | Middle | None | None | 6 | Single-Family Attached | Single-Family Attached | Single-Family Attached | 1500-1999 | 1500-2499 | Unheated Basement | None | 2 | 2 | <8 | Wood, Medium/Dark | Wood Frame | No | Natural Gas | 70F | No | 0F | None | No Exterior Use | Uninsulated | 100% Usage | AC, SEER 13 | 100% Conditioned | Central AC | Yes | None | No | Fuel Furnace, 80% AFUE | Ducted Heating | Natural Gas Fuel Furnace | None | None | None | No | None | None | None | None | 80000-99999 | 80000-99999 | 60000-99999 | 8 ACH50 | R-38 | Uninsulated | Uninsulated | Uninsulated | Unfinished, Uninsulated | None | Wood Stud, R-15 | Summer = 0.7, Winter = 0.85 | MISO | 100% LED | 100% Usage | 100% Usage | CR04 | None | None | EF 12, National Average | None | None | None | None | None | None | None | None | Cooling Season, 7 days/wk | 27 | 4 | North | None | 100% | 104% | G26002101 | In metro area, not/partially in principal city | None | None | No | Hour3 | 104 | EF 17.6, 100% Usage | Asphalt Shingles, Medium | Stochastic | 1 | 1 | 2018 | 31 | 12 | 15 | None | MI | Renter | 1 | Medium | Occupied | 2000s | 2000-09 | Natural Gas Standard | Natural Gas | Yes | Kalamazoo Battle Cr | 42.24 | -85.55 | F6 B6 L6 R6 | Double, Clear, Metal, Air | 67.9925 | 0.13842 |  | 530.4586 | 1.0799 |  | 31.0655 | 0.063244 |  | 494.704 | 1.0071 |  | 1863.6389 | 3.794 |  | 0 | 0 |  | 319.7405 | 0.65093 |  | 233.2846 | 0.47493 |  | 0 | 0 | 0 | 0 | 0 | 30.4794 | 0.062051 |  | 0 | 470.6721 | 0.9582 |  | 16.412 | 0.033412 |  | 2298.2633 | 4.6789 |  | 0 | 0 | 0 | 474.4821 | 0.96596 |  | 434.0383 | 0.88362 |  | 0 | 0 | 0 | 0 | 0 | 0 | 0 | 0 | 9160.5224 | 18.6492 |  | 0 | 5437.6406 | 11.0701 |  | 0 | 0 | 0 | 0 |  | 0 | 0 | 0 | 0 | 0 | 21863.688 | 21863.688 | 44.5106 |  | 7265.5249 | 7265.5249 | 0 | 14598.1631 | 0 | 1319.2376 | 0 | 3328.0993 | 0 | 2954.1482 | 0 | 3328.0993 | 0 | 2798.1515 | 0 | 3328.0993 | 0 | 3068.7765 | 0 | 3328.0993 | 0 | 4647.3369 | 6282.2475 | 6126.2508 | 6396.8758
86340 | 0 | 242.131 | TRUE | 333 | Non-CBSA East North Central | 5A | 5A | Hour22 | 1 | Cold | None | Standard Efficiency | East North Central | East North Central | Midwest | MI, Portage | Electric, 100% Usage | EnergyStar, 100% Usage | Yes | Electric, 100% Usage | 68F | Yes | 2F | Day Setup and Night Setback +5h | Double-Loaded Interior | G2600770 | G2600770, G26002102 | None | None | 20 ft^2 | Fiberglass | None | 2 ft | None | data/cambium/LRMER_MidCase_15_2025start,data/cambium/LRMER_LowRECost_15_2025start,data/cambium/LRMER_95DecarbBy2035_15_2025start,data/cambium/LRMER_LowRECost_25_2025start | kg/MWh,kg/MWh,kg/MWh,kg/MWh | /lib/resources/data/cambium/LRMER_MidCase_15_2025start/RFCMc.csv,/lib/resources/data/cambium/LRMER_LowRECost_15_2025start/RFCMc.csv,/lib/resources/data/cambium/LRMER_95DecarbBy2035_15_2025start/RFCMc.csv,/lib/resources/data/cambium/LRMER_LowRECost_25_2025start/RFCMc.csv | lb/MBtu,lb/MBtu,lb/MBtu,lb/MBtu | 195.9,195.9,195.9,195.9 | 147.3,147.3,147.3,147.3 | 177.8,177.8,177.8,177.8 | LRMER_MidCase_15_2025start,LRMER_LowRECost_15_2025start,LRMER_95DecarbBy2035_15_2025start,LRMER_LowRECost_25_2025start | CO2e,CO2e,CO2e,CO2e | 200.0,200.0,200.0,200.0 | 0-100% | RFCMc | None | Right | None | Middle | 30 | None | 20 to 49 Unit | Multifamily with 5+ units, 1-3 stories | Multi-Family with 5+ Units | 0-499 | 0-1499 | Unheated Basement | None | 3 | 3 | <8 | None | Brick | No | Electricity | 72F | Yes | 3F | Day -4h | No Exterior Use | Uninsulated | 100% Usage | None | None | None | No | None | Yes | Electric Baseboard, 100% Efficiency | Non-Ducted Heating | Electricity Baseboard | None | None | None | No | None | None | None | None | <10000 | <20000 | <20000 | 20 ACH50 | None | Uninsulated | Uninsulated | Uninsulated | Finished, R-38 | None | Brick, 12-in, 3-wythe, Uninsulated | Summer = 0.7, Winter = 0.85 | MISO | 100% Incandescent | 100% Usage | 100% Usage | CR04 | None | None | None | None | None | None | None | None | None | None | None | Cooling Season, 7 days/wk | 27 | 2 | West | None | 100% | 89% | G26002102 | In metro area, principal city | None | None | None | Hour19 | 104 | EF 17.6, 100% Usage | Asphalt Shingles, Medium | Stochastic | 1 | 1 | 2018 | 31 | 12 | 15 | None | MI | Renter | 1 | Medium | Occupied | <1940 | <1940 | Electric Standard | Electricity | No | Kalamazoo Battle Cr | 42.24 | -85.55 | F15 B15 L15 R15 | Single, Clear, Non-metal | 67.9925 | 0.69626 |  | 369.8557 | 3.7874 |  | 21.6873 | 0.22208 |  | 0 | 0 |  | 0 | 0 |  | 0 | 0 |  | 0 | 0 |  | 0 | 0 |  | 0 | 4058.1551 | 0 | 0 | 2104.5434 | 116.6423 | 1.1944 |  | 0 | 774.0007 | 7.926 |  | 16.412 | 0.16806 |  | 1219.1757 | 12.4847 |  | 0 | 0 | 0 | 389.4915 | 3.9885 |  | 434.0383 | 4.4447 |  | 0 | 0 | 0 | 0 | 0 | 0 | 0 | 0 | 0 | 0 |  | 0 | 0 | 0 |  | 0 | 0 | 0 | 0 |  | 0 | 0 | 0 | 0 | 0 | 9572.2873 | 9572.2873 | 98.0225 |  | 9572.2873 | 9572.2873 | 0 | 0 | 0 | 1721.3168 | 0 | 0 | 0 | 3886.2506 | 0 | 0 | 0 | 3611.6136 | 0 | 0 | 0 | 4075.6245 | 0 | 0 | 0 | 1721.3168 | 3886.2506 | 3611.6136 | 4075.6245
86344 | 0 | 242.131 | TRUE | 8194 | CBSA Detroit-Warren-Dearborn, MI | 5A | 5A | Hour23 | 5 | Cold | None | Standard Efficiency | East North Central | East North Central | Midwest | Not in a census Place | Electric, 100% Usage | Standard, 100% Usage | Yes | Electric, 100% Usage | 72F | No | 0F | None | Not Applicable | G2600990 | G2600990, G26003002 | None | None | 20 ft^2 | Fiberglass | 10% Leakage, Uninsulated | 2 ft | None | data/cambium/LRMER_MidCase_15_2025start,data/cambium/LRMER_LowRECost_15_2025start,data/cambium/LRMER_95DecarbBy2035_15_2025start,data/cambium/LRMER_LowRECost_25_2025start | kg/MWh,kg/MWh,kg/MWh,kg/MWh | /lib/resources/data/cambium/LRMER_MidCase_15_2025start/RFCMc.csv,/lib/resources/data/cambium/LRMER_LowRECost_15_2025start/RFCMc.csv,/lib/resources/data/cambium/LRMER_95DecarbBy2035_15_2025start/RFCMc.csv,/lib/resources/data/cambium/LRMER_LowRECost_25_2025start/RFCMc.csv | lb/MBtu,lb/MBtu,lb/MBtu,lb/MBtu | 195.9,195.9,195.9,195.9 | 147.3,147.3,147.3,147.3 | 177.8,177.8,177.8,177.8 | LRMER_MidCase_15_2025start,LRMER_LowRECost_15_2025start,LRMER_95DecarbBy2035_15_2025start,LRMER_LowRECost_25_2025start | CO2e,CO2e,CO2e,CO2e | 200.0,200.0,200.0,200.0 | 400%+ | RFCMc | Vented Attic | None | None | None | None | None | Single-Family Detached | Single-Family Detached | Single-Family Detached | 4000+ | 4000+ | Vented Crawlspace | 3 Car | 2 | 2 | <8 | Vinyl, Light | Brick | No | Natural Gas | 68F | Yes | 6F | Day +3h | No Exterior Use | Uninsulated | 100% Usage | AC, SEER 10 | 100% Conditioned | Central AC | Yes | None | No | Fuel Boiler, 80% AFUE | Non-Ducted Heating | Natural Gas Fuel Boiler | None | None | None | No | None | None | None | None | 140000-159999 | 140000+ | 150000+ | 3 ACH50 | R-49 | Ceiling R-19 | Uninsulated | Uninsulated | Unfinished, Uninsulated | None | Brick, 12-in, 3-wythe, R-15 | Summer = 0.7, Winter = 0.85 | MISO | 100% Incandescent | 100% Usage | 100% Usage | CR04 | None | None | None | None | Gas Grill | None | Electric | None | None | None | None | Cooling Season, 7 days/wk | Left/Right at 15ft | 2 | West | None | 100% | 85% | G26003002 | In metro area, not/partially in principal city | None | None | No | Hour21 | 103 | EF 17.6, 100% Usage | Composition Shingles | Stochastic | 1 | 1 | 2018 | 31 | 12 | 15 | None | MI | Owner | 1 | Medium | Occupied | 1990s | 1980-99 | Natural Gas Standard | Natural Gas | Yes | Selfridge Angb | 42.6 | -82.83 | F18 B18 L18 R18 | Double, Clear, Metal, Air | 67.9925 | 0.028296 |  | 762.864 | 0.31747 |  | 28.4279 | 0.011831 |  | 1764.874 | 0.73447 |  | 6770.8209 | 2.8177 |  | 0 | 0 |  | 0 | 0 |  | 114.8839 | 0.04781 |  | 0 | 0 | 1761.9433 | 1740.8422 | 0 | 509.6506 | 0.2121 |  | 99.9372 | 7521.669 | 3.1302 |  | 27.2556 | 0.011343 |  | 3569.3126 | 1.4854 |  | 0 | 0 | 0 | 405.6104 | 0.1688 |  | 434.0383 | 0.18063 |  | 0 | 0 | 0 | 0 | 0 | 0 | 1517.522 | 0 | 45378.5383 | 18.8846 |  | 0 | 4408.082 | 1.8345 |  | 0 | 0 | 0 | 0 |  | 0 | 0 | 0 | 0 | 0 | 76884.5576 | 76884.5576 | 31.9961 |  | 25580.1222 | 25580.1222 | 0 | 51304.4354 | 0 | 4648.0309 | 0 | 11696.3651 | 0 | 10290.3013 | 0 | 11696.3651 | 0 | 9861.7155 | 0 | 11696.3651 | 0 | 10707.4475 | 0 | 11696.3651 | 0 | 16344.3959 | 21986.6663 | 21558.0805 | 22403.8126
86348 | 0 | 242.131 | TRUE | 885 | Non-CBSA East North Central | 5A | 5A | Hour23 | 1 | Cold | None | Standard Efficiency | East North Central | East North Central | Midwest | Not in a census Place | Electric, 100% Usage | EnergyStar, 100% Usage | Yes | Electric, 100% Usage | 70F | Yes | 2F | Night Setup -3h | Not Applicable | G2600150 | G2600150, G26002000 | None | 290 Rated kWh, 100% Usage | 20 ft^2 | Fiberglass | 20% Leakage, Uninsulated | 2 ft | None | data/cambium/LRMER_MidCase_15_2025start,data/cambium/LRMER_LowRECost_15_2025start,data/cambium/LRMER_95DecarbBy2035_15_2025start,data/cambium/LRMER_LowRECost_25_2025start | kg/MWh,kg/MWh,kg/MWh,kg/MWh | /lib/resources/data/cambium/LRMER_MidCase_15_2025start/RFCMc.csv,/lib/resources/data/cambium/LRMER_LowRECost_15_2025start/RFCMc.csv,/lib/resources/data/cambium/LRMER_95DecarbBy2035_15_2025start/RFCMc.csv,/lib/resources/data/cambium/LRMER_LowRECost_25_2025start/RFCMc.csv | lb/MBtu,lb/MBtu,lb/MBtu,lb/MBtu | 195.9,195.9,195.9,195.9 | 147.3,147.3,147.3,147.3 | 177.8,177.8,177.8,177.8 | LRMER_MidCase_15_2025start,LRMER_LowRECost_15_2025start,LRMER_95DecarbBy2035_15_2025start,LRMER_LowRECost_25_2025start | CO2e,CO2e,CO2e,CO2e | 200.0,200.0,200.0,200.0 | 400%+ | RFCMc | Vented Attic | None | None | None | None | None | Single-Family Detached | Single-Family Detached | Single-Family Detached | 750-999 | 0-1499 | Unheated Basement | None | 1 | 1 | <8 | None | Brick | No | Natural Gas | 68F | Yes | 3F | Day +2h | No Exterior Use | Uninsulated | 100% Usage | Room AC, EER 10.7 | 100% Conditioned | Room AC | Yes | None | No | Fuel Furnace, 80% AFUE | Ducted Heating | Natural Gas Fuel Furnace | None | None | None | No | None | None | None | None | 80000-99999 | 80000-99999 | 60000-99999 | 20 ACH50 | R-13 | Uninsulated | Uninsulated | Uninsulated | Unfinished, Uninsulated | None | Brick, 12-in, 3-wythe, Uninsulated | Summer = 0.7, Winter = 0.85 | MISO | 100% CFL | 100% Usage | 100% Usage | CR04 | None | EF 15.9 | EF 12, National Average | None | None | None | None | None | None | None | None | Cooling Season, 7 days/wk | Left/Right at 15ft | 2 | West | None | 100% | 85% | G26002000 | In metro area, not/partially in principal city | None | None | No | Hour18 | 103 | EF 17.6, 100% Usage | Composition Shingles | Stochastic | 1 | 1 | 2018 | 31 | 12 | 15 | None | MI | Owner | 1 | Medium | Occupied | <1940 | <1940 | Natural Gas Standard | Natural Gas | Yes | W K Kellogg | 42.31 | -85.25 | F18 B18 L18 R18 | Double, Clear, Metal, Air | 67.9925 | 0.26198 |  | 400.042 | 1.5414 |  | 23.4457 | 0.090339 |  | 0 | 0 |  | 2174.5873 | 8.3789 |  | 91.1451 | 0.35119 |  | 319.7405 | 1.232 |  | 642.7049 | 2.4764 |  | 0 | 0 | 0 | 0 | 0 | 36.0477 | 0.1389 |  | 0 | 399.1628 | 1.538 |  | 16.412 | 0.063237 |  | 1705.3806 | 6.571 |  | 0 | 0 | 0 | 405.6104 | 1.5629 |  | 914.0887 | 3.5221 |  | 0 | 0 | 0 | 0 | 0 | 0 | 0 | 0 | 25165.7197 | 96.9662 |  | 0 | 4242.4968 | 16.3468 |  | 0 | 0 | 0 | 0 |  | 0 | 0 | 0 | 0 | 0 | 36604.2836 | 36604.2836 | 141.0402 |  | 7196.0671 | 7196.0671 | 0 | 29408.2165 | 0 | 1300.7197 | 0 | 6704.4626 | 0 | 2906.5836 | 0 | 6704.4626 | 0 | 2767.519 | 0 | 6704.4626 | 0 | 3011.8266 | 0 | 6704.4626 | 0 | 8005.1823 | 9611.0463 | 9471.9816 | 9716.2892
86432 | 0 | 242.131 | TRUE | 1690 | Non-CBSA East North Central | 5A | 5A | Hour0 | 3 | Cold | None | None | East North Central | East North Central | Midwest | Not in a census Place | Electric, 100% Usage | Standard, 100% Usage | Yes | Gas, 100% Usage | 70F | Yes | 2F | Day and Night Setup +3h | Not Applicable | G2601550 | G2601550, G26001704 | None | None | 20 ft^2 | Fiberglass | 20% Leakage, R-4 | 2 ft | None | data/cambium/LRMER_MidCase_15_2025start,data/cambium/LRMER_LowRECost_15_2025start,data/cambium/LRMER_95DecarbBy2035_15_2025start,data/cambium/LRMER_LowRECost_25_2025start | kg/MWh,kg/MWh,kg/MWh,kg/MWh | /lib/resources/data/cambium/LRMER_MidCase_15_2025start/RFCMc.csv,/lib/resources/data/cambium/LRMER_LowRECost_15_2025start/RFCMc.csv,/lib/resources/data/cambium/LRMER_95DecarbBy2035_15_2025start/RFCMc.csv,/lib/resources/data/cambium/LRMER_LowRECost_25_2025start/RFCMc.csv | lb/MBtu,lb/MBtu,lb/MBtu,lb/MBtu | 195.9,195.9,195.9,195.9 | 147.3,147.3,147.3,147.3 | 177.8,177.8,177.8,177.8 | LRMER_MidCase_15_2025start,LRMER_LowRECost_15_2025start,LRMER_95DecarbBy2035_15_2025start,LRMER_LowRECost_25_2025start | CO2e,CO2e,CO2e,CO2e | 200.0,200.0,200.0,200.0 | 400%+ | RFCMc | Vented Attic | None | None | None | None | None | Single-Family Detached | Single-Family Detached | Single-Family Detached | 1500-1999 | 1500-2499 | Slab | None | 1 | 1 | <8 | None | Brick | No | Natural Gas | 67F | Yes | 3F | Day and Night | No Exterior Use | Uninsulated | 100% Usage | AC, SEER 13 | 100% Conditioned | Central AC | Yes | None | No | Fuel Furnace, 92.5% AFUE | Ducted Heating | Natural Gas Fuel Furnace | None | None | None | No | None | None | None | None | 100000-119999 | 100000-119999 | 100000-149999 | 20 ACH50 | Uninsulated | None | None | None | Unfinished, Uninsulated | Uninsulated | Brick, 12-in, 3-wythe, Uninsulated | Summer = 0.7, Winter = 0.85 | MISO | 100% Incandescent | 100% Usage | 100% Usage | CR04 | None | None | None | None | None | None | None | None | None | None | None | Cooling Season, 7 days/wk | Left/Right at 15ft | 4 | North | None | 100% | 85% | G26001704 | Not/partially in metro area | None | None | No | Hour16 | 103 | EF 17.6, 100% Usage | Composition Shingles | Stochastic | 1 | 1 | 2018 | 31 | 12 | 15 | None | MI | Owner | 1 | Medium | Occupied | 1960s | 1960-79 | Natural Gas Standard | Natural Gas | Yes | Livingston Co | 42.63 | -83.98 | F6 B6 L6 R6 | Double, Clear, Metal, Air | 0 | 0 |  | 1237.053 | 2.4961 |  | 46.3052 | 0.093432 |  | 761.6917 | 1.5369 |  | 3474.3575 | 7.0104 |  | 0 | 0 |  | 0 | 0 |  | 404.4381 | 0.81606 |  | 0 | 0 | 0 | 0 | 0 | 184.6348 | 0.37255 |  | 0 | 1938.9582 | 3.9123 |  | 21.9803 | 0.044351 |  | 2415.4918 | 4.8739 |  | 0 | 0 | 0 | 36.927 | 0.074509 |  | 434.0383 | 0.87578 |  | 0 | 0 | 0 | 0 | 0 | 0 | 0 | 0 | 45418.9821 | 91.6442 |  | 0 | 7039.274 | 14.2035 |  | 0 | 0 | 1080.8461 | 2.1809 |  | 0 | 0 | 0 | 0 | 0 | 64494.9781 | 64494.9781 | 130.1348 |  | 10955.5827 | 10955.5827 | 0 | 53539.1023 | 0 | 1962.3095 | 0 | 12205.8377 | 0 | 4353.3854 | 0 | 12205.8377 | 0 | 4192.8428 | 0 | 12205.8377 | 0 | 4515.2852 | 0 | 12205.8377 | 0 | 14168.1473 | 16559.2232 | 16398.6805 | 16721.123
86517 | 0 | 242.131 | TRUE | 1220 | Non-CBSA East North Central | 6A | 6A | Hour23 | 3 | Cold | None | Standard Efficiency | East North Central | East North Central | Midwest | In another census Place | Electric, 100% Usage | EnergyStar, 100% Usage | Yes | Electric, 100% Usage | 72F | No | 0F | None | Not Applicable | G2601430 | G2601430, G26001300 | None | None | 20 ft^2 | Fiberglass | 20% Leakage, R-4 | 2 ft | None | data/cambium/LRMER_MidCase_15_2025start,data/cambium/LRMER_LowRECost_15_2025start,data/cambium/LRMER_95DecarbBy2035_15_2025start,data/cambium/LRMER_LowRECost_25_2025start | kg/MWh,kg/MWh,kg/MWh,kg/MWh | /lib/resources/data/cambium/LRMER_MidCase_15_2025start/RFCMc.csv,/lib/resources/data/cambium/LRMER_LowRECost_15_2025start/RFCMc.csv,/lib/resources/data/cambium/LRMER_95DecarbBy2035_15_2025start/RFCMc.csv,/lib/resources/data/cambium/LRMER_LowRECost_25_2025start/RFCMc.csv | lb/MBtu,lb/MBtu,lb/MBtu,lb/MBtu | 195.9,195.9,195.9,195.9 | 147.3,147.3,147.3,147.3 | 177.8,177.8,177.8,177.8 | LRMER_MidCase_15_2025start,LRMER_LowRECost_15_2025start,LRMER_95DecarbBy2035_15_2025start,LRMER_LowRECost_25_2025start | CO2e,CO2e,CO2e,CO2e | 200.0,200.0,200.0,200.0 | 200-300% | RFCMc | Vented Attic | None | None | None | None | None | Single-Family Detached | Single-Family Detached | Single-Family Detached | 1000-1499 | 0-1499 | Slab | 1 Car | 1 | 1 | <8 | Vinyl, Light | Brick | No | Natural Gas | 67F | No | 0F | None | No Exterior Use | Uninsulated | 100% Usage | AC, SEER 15 | 80% Conditioned | Central AC | Yes | None | No | Fuel Furnace, 80% AFUE | Ducted Heating | Natural Gas Fuel Furnace | None | None | None | No | None | None | None | None | 45000-49999 | 40000-59999 | 40000-59999 | 20 ACH50 | R-30 | None | None | None | Unfinished, Uninsulated | Uninsulated | Brick, 12-in, 3-wythe, R-11 | Summer = 0.7, Winter = 0.85 | MISO | 100% CFL | 100% Usage | 100% Usage | CR04 | None | None | None | None | None | Gas Lighting | None | None | None | None | None | Cooling Season, 7 days/wk | Left/Right at 15ft | 2 | Northeast | None | 100% | 85% | G26001300 | Not/partially in metro area | None | None | No | Hour13 | 103 | EF 17.6, 100% Usage | Composition Shingles | Stochastic | 1 | 1 | 2018 | 31 | 12 | 15 | None | MI | Owner | 1 | Medium | Occupied | 1980s | 1980-99 | Electric Premium | Electricity | Yes | Houghton Lake Rosco | 44.37 | -84.69 | F15 B15 L15 R15 | Single, Clear, Non-metal | 40.7369 | 0.11386 |  | 400.042 | 1.1182 |  | 23.4457 | 0.065533 |  | 125.1413 | 0.34978 |  | 965.9622 | 2.6999 |  | 0 | 0 |  | 0 | 0 |  | 782.4998 | 2.1872 |  | 0 | 0 | 0 | 0 | 2498.1378 | 40.1507 | 0.11222 |  | 24.911 | 491.1871 | 1.3729 |  | 21.9803 | 0.061437 |  | 1790.6642 | 5.0051 |  | 0 | 0 | 0 | 405.6104 | 1.1337 |  | 434.0383 | 1.2132 |  | 0 | 0 | 0 | 0 | 0 | 0 | 0 | 0 | 30385.3155 | 84.9294 |  | 0 | 0 | 0 |  | 439.6066 | 0 | 0 | 0 |  | 0 | 0 | 0 | 0 | 0 | 38869.7229 | 38869.7229 | 108.6441 |  | 8044.8009 | 8044.8009 | 0 | 30824.9221 | 0 | 1432.7518 | 0 | 7027.4571 | 0 | 3226.1884 | 0 | 7027.4571 | 0 | 3048.2918 | 0 | 7027.4571 | 0 | 3366.8742 | 0 | 7027.4571 | 0 | 8460.2089 | 10253.6456 | 10075.7489 | 10394.3313
86546 | 0 | 242.131 | TRUE | 853 | Non-CBSA East North Central | 5A | 5A | Hour10 | 1 | Cold | None | Standard Efficiency | East North Central | East North Central | Midwest | In another census Place | None | None | None | Gas, 100% Usage | 72F | No | 0F | None | Double-Loaded Interior | G2601590 | G2601590, G26002300 | None | None | 20 ft^2 | Fiberglass | None | 2 ft | None | data/cambium/LRMER_MidCase_15_2025start,data/cambium/LRMER_LowRECost_15_2025start,data/cambium/LRMER_95DecarbBy2035_15_2025start,data/cambium/LRMER_LowRECost_25_2025start | kg/MWh,kg/MWh,kg/MWh,kg/MWh | /lib/resources/data/cambium/LRMER_MidCase_15_2025start/RFCMc.csv,/lib/resources/data/cambium/LRMER_LowRECost_15_2025start/RFCMc.csv,/lib/resources/data/cambium/LRMER_95DecarbBy2035_15_2025start/RFCMc.csv,/lib/resources/data/cambium/LRMER_LowRECost_25_2025start/RFCMc.csv | lb/MBtu,lb/MBtu,lb/MBtu,lb/MBtu | 195.9,195.9,195.9,195.9 | 147.3,147.3,147.3,147.3 | 177.8,177.8,177.8,177.8 | LRMER_MidCase_15_2025start,LRMER_LowRECost_15_2025start,LRMER_95DecarbBy2035_15_2025start,LRMER_LowRECost_25_2025start | CO2e,CO2e,CO2e,CO2e | 200.0,200.0,200.0,200.0 | 0-100% | RFCMc | None | Middle | None | Middle | 36 | None | 20 to 49 Unit | Multifamily with 5+ units, 1-3 stories | Multi-Family with 5+ Units | 750-999 | 0-1499 | Unheated Basement | None | 3 | 3 | <8 | None | Brick | No | Electricity | 68F | No | 0F | None | No Exterior Use | Uninsulated | 100% Usage | Room AC, EER 9.8 | 40% Conditioned | Room AC | No | Heating Only | No | Shared Heating | Non-Ducted Heating | Electricity Shared Heating | None | None | Boiler Baseboards Heating Only, Electricity | No | None | None | None | None | <10000 | <20000 | <20000 | 25 ACH50 | None | Uninsulated | Uninsulated | Uninsulated | Finished, R-19 | None | Brick, 12-in, 3-wythe, Uninsulated | Summer = 0.7, Winter = 0.85 | PJM | 100% CFL | 100% Usage | 100% Usage | CR04 | None | None | None | None | None | None | None | None | None | None | None | Cooling Season, 7 days/wk | 27 | 1 | North | None | 100% | 89% | G26002300 | In metro area, not/partially in principal city | None | None | None | Hour21 | 104 | EF 17.6, 100% Usage | Asphalt Shingles, Medium | Stochastic | 1 | 1 | 2018 | 31 | 12 | 15 | None | MI | Renter | 1 | Medium | Occupied | <1940 | <1940 | Other Fuel | Other Fuel | No | Southwest Michigan | 42.13 | -86.42 | F18 B18 L18 R18 | Single, Clear, Metal | 67.9925 | 0.27181 |  | 0 | 0 |  | 0 | 0 |  | 0 | 0 |  | 309.7761 | 1.2384 |  | 0 | 0 |  | 0 | 0 |  | 90.559 | 0.36202 |  | 0 | 3299.6872 | 0 | 0 | 0 | 35.7547 | 0.14293 |  | 0 | 390.3707 | 1.5606 |  | 16.412 | 0.065609 |  | 1231.1916 | 4.9219 |  | 0 | 0 | 0 | 23.7388 | 0.094899 |  | 434.0383 | 1.7351 |  | 0 | 0 | 0 | 0 | 0 | 0 | 0 | 0 | 0 | 0 |  | 0 | 0 | 0 |  | 0 | 0 | 694.8715 | 2.7779 |  | 0 | 0 | 0 | 0 | 0 | 6594.0991 | 6594.0991 | 26.3609 |  | 5899.5206 | 5899.5206 | 0 | 694.8715 | 0 | 1081.1156 | 0 | 158.3963 | 0 | 2427.4708 | 0 | 158.3963 | 0 | 2247.6994 | 0 | 158.3963 | 0 | 2544.6976 | 0 | 158.3963 | 0 | 1239.5119 | 2585.8671 | 2406.0957 | 2703.0939
86691 | 0 | 242.131 | TRUE | 3301 | CBSA Detroit-Warren-Dearborn, MI | 5A | 5A | Hour6 | 5 | Cold | None | None | East North Central | East North Central | Midwest | MI, Detroit | Gas, 120% Usage | EnergyStar, 120% Usage | Yes | Gas, 120% Usage | 68F | No | 0F | None | Not Applicable | G2601630 | G2601630, G26003210 | None | None | 20 ft^2 | Fiberglass | 30% Leakage, Uninsulated | 2 ft | None | data/cambium/LRMER_MidCase_15_2025start,data/cambium/LRMER_LowRECost_15_2025start,data/cambium/LRMER_95DecarbBy2035_15_2025start,data/cambium/LRMER_LowRECost_25_2025start | kg/MWh,kg/MWh,kg/MWh,kg/MWh | /lib/resources/data/cambium/LRMER_MidCase_15_2025start/RFCMc.csv,/lib/resources/data/cambium/LRMER_LowRECost_15_2025start/RFCMc.csv,/lib/resources/data/cambium/LRMER_95DecarbBy2035_15_2025start/RFCMc.csv,/lib/resources/data/cambium/LRMER_LowRECost_25_2025start/RFCMc.csv | lb/MBtu,lb/MBtu,lb/MBtu,lb/MBtu | 195.9,195.9,195.9,195.9 | 147.3,147.3,147.3,147.3 | 177.8,177.8,177.8,177.8 | LRMER_MidCase_15_2025start,LRMER_LowRECost_15_2025start,LRMER_95DecarbBy2035_15_2025start,LRMER_LowRECost_25_2025start | CO2e,CO2e,CO2e,CO2e | 200.0,200.0,200.0,200.0 | 150-200% | RFCMc | Vented Attic | None | None | None | None | None | Single-Family Detached | Single-Family Detached | Single-Family Detached | 3000-3999 | 2500-3999 | Unheated Basement | None | 2 | 2 | <8 | None | Brick | No | Natural Gas | 68F | No | 0F | None | No Exterior Use | Uninsulated | 200% Usage | AC, SEER 15 | 100% Conditioned | Central AC | Yes | None | No | Fuel Boiler, 80% AFUE | Non-Ducted Heating | Natural Gas Fuel Boiler | None | None | None | No | None | None | None | None | 50000-59999 | 40000-59999 | 40000-59999 | 10 ACH50 | R-19 | Uninsulated | Uninsulated | Uninsulated | Unfinished, Uninsulated | None | Brick, 12-in, 3-wythe, Uninsulated | Summer = 0.7, Winter = 0.85 | MISO | 100% CFL | 100% Usage | 100% Usage | CR04 | None | None | EF 12, National Average | None | None | None | None | None | None | None | None | Cooling Season, 7 days/wk | Left/Right at 15ft | 5 | East | None | 200% | 85% | G26003210 | In metro area, principal city | None | None | No | Hour16 | 103 | EF 15.9, 100% Usage | Composition Shingles | Stochastic | 1 | 1 | 2018 | 31 | 12 | 15 | None | MI | Owner | 1 | High | Occupied | <1940 | <1940 | Natural Gas Standard | Natural Gas | Yes | Detroit Metropolita | 42.22 | -83.35 | F12 B12 L12 R12 | Double, Low-E, Non-metal, Air, M-Gain | 0 | 0 |  | 82.9391 | 0.085678 |  | 54.2181 | 0.056008 |  | 1429.6007 | 1.4768 |  | 5045.8046 | 5.2124 |  | 0 | 0 |  | 319.7405 | 0.3303 |  | 126.3136 | 0.13048 |  | 0 | 0 | 0 | 0 | 0 | 66.2341 | 0.068421 |  | 0 | 1062.6757 | 1.0978 |  | 27.2556 | 0.028156 |  | 6157.4232 | 6.3607 |  | 0 | 0 | 0 | 49.8221 | 0.051467 |  | 480.0504 | 0.4959 |  | 0 | 0 | 0 | 0 | 1101.9472 | 0 | 0 | 0 | 46945.2963 | 48.4954 |  | 0 | 13605.5314 | 14.0548 |  | 0 | 0 | 1457.7355 | 1.5059 |  | 0 | 0 | 0 | 0 | 0 | 78012.002 | 78012.002 | 80.588 |  | 14901.7847 | 14901.7847 | 0 | 63110.2173 | 0 | 2739.8385 | 0 | 14387.842 | 0 | 6072.0324 | 0 | 14387.842 | 0 | 5801.6623 | 0 | 14387.842 | 0 | 6282.1446 | 0 | 14387.842 | 0 | 17127.6805 | 20459.8744 | 20189.5043 | 20669.9866
86697 | 0 | 242.131 | TRUE | 885 | Non-CBSA East North Central | 5A | 5A | Hour6 | 3 | Cold | None | Standard Efficiency | East North Central | East North Central | Midwest | Not in a census Place | Electric, 100% Usage | Standard, 100% Usage | Yes | Gas, 100% Usage | 75F | Yes | 5F | Night Setup -2h | Not Applicable | G2601150 | G2601150, G26003300 | None | 290 Rated kWh, 100% Usage | 20 ft^2 | Fiberglass | 20% Leakage, Uninsulated | 2 ft | None | data/cambium/LRMER_MidCase_15_2025start,data/cambium/LRMER_LowRECost_15_2025start,data/cambium/LRMER_95DecarbBy2035_15_2025start,data/cambium/LRMER_LowRECost_25_2025start | kg/MWh,kg/MWh,kg/MWh,kg/MWh | /lib/resources/data/cambium/LRMER_MidCase_15_2025start/RFCMc.csv,/lib/resources/data/cambium/LRMER_LowRECost_15_2025start/RFCMc.csv,/lib/resources/data/cambium/LRMER_95DecarbBy2035_15_2025start/RFCMc.csv,/lib/resources/data/cambium/LRMER_LowRECost_25_2025start/RFCMc.csv | lb/MBtu,lb/MBtu,lb/MBtu,lb/MBtu | 195.9,195.9,195.9,195.9 | 147.3,147.3,147.3,147.3 | 177.8,177.8,177.8,177.8 | LRMER_MidCase_15_2025start,LRMER_LowRECost_15_2025start,LRMER_95DecarbBy2035_15_2025start,LRMER_LowRECost_25_2025start | CO2e,CO2e,CO2e,CO2e | 200.0,200.0,200.0,200.0 | 150-200% | RFCMc | Vented Attic | None | None | None | None | None | Single-Family Detached | Single-Family Detached | Single-Family Detached | 750-999 | 0-1499 | Unheated Basement | 1 Car | 1 | 1 | <8 | None | Brick | No | Natural Gas | 70F | No | 0F | None | No Exterior Use | Uninsulated | 100% Usage | None | None | None | Yes | None | No | Fuel Furnace, 92.5% AFUE | Ducted Heating | Natural Gas Fuel Furnace | None | None | None | No | None | None | None | None | 30000-34999 | 20000-39999 | 20000-39999 | 15 ACH50 | R-19 | Uninsulated | Uninsulated | Uninsulated | Unfinished, Uninsulated | None | Brick, 12-in, 3-wythe, Uninsulated | Summer = 0.7, Winter = 0.85 | MISO | 100% Incandescent | 100% Usage | 100% Usage | CR04 | None | None | EF 12, National Average | None | None | None | None | None | None | None | None | Cooling Season, 7 days/wk | Left/Right at 15ft | 2 | Northeast | None | 100% | 85% | G26003300 | In metro area, not/partially in principal city | None | None | No | Hour14 | 103 | EF 17.6, 100% Usage | Asphalt Shingles, Medium | Stochastic | 1 | 1 | 2018 | 31 | 12 | 15 | None | MI | Owner | 1 | Medium | Occupied | 1950s | 1940-59 | Natural Gas Standard | Natural Gas | Yes | Custer | 41.93 | -83.43 | F9 B9 L9 R9 | Single, Clear, Non-metal | 67.9925 | 0.26198 |  | 762.864 | 2.9394 |  | 28.4279 | 0.10954 |  | 0 | 0 |  | 0 | 0 |  | 91.1451 | 0.35119 |  | 319.7405 | 1.232 |  | 446.0542 | 1.7187 |  | 0 | 0 | 0 | 0 | 0 | 144.191 | 0.55558 |  | 99.9372 | 1247.8966 | 4.8083 |  | 21.9803 | 0.084693 |  | 1705.3806 | 6.571 |  | 0 | 0 | 0 | 27.8418 | 0.10728 |  | 434.0383 | 1.6724 |  | 0 | 0 | 0 | 0 | 0 | 0 | 0 | 0 | 20339.4253 | 78.37 |  | 0 | 4435.6306 | 17.091 |  | 0 | 0 | 813.5653 | 3.1348 |  | 0 | 0 | 0 | 0 | 0 | 30986.1112 | 30986.1112 | 119.3928 |  | 5397.4899 | 5397.4899 | 0 | 25588.6213 | 0 | 957.5222 | 0 | 5833.6891 | 0 | 2168.7267 | 0 | 5833.6891 | 0 | 2036.3372 | 0 | 5833.6891 | 0 | 2267.1821 | 0 | 5833.6891 | 0 | 6791.2113 | 8002.4158 | 7870.0263 | 8100.8712
86715 | 0 | 242.131 | TRUE | 1220 | Non-CBSA East North Central | 6A | 6A | Hour20 | 3 | Cold | None | None | East North Central | East North Central | Midwest | In another census Place | Electric, 120% Usage | EnergyStar, 120% Usage | Yes | Electric, 120% Usage | 65F | No | 0F | None | Not Applicable | G2601030 | G2601030, G26000100 | None | None | 20 ft^2 | Fiberglass | 20% Leakage, Uninsulated | 2 ft | None | data/cambium/LRMER_MidCase_15_2025start,data/cambium/LRMER_LowRECost_15_2025start,data/cambium/LRMER_95DecarbBy2035_15_2025start,data/cambium/LRMER_LowRECost_25_2025start | kg/MWh,kg/MWh,kg/MWh,kg/MWh | /lib/resources/data/cambium/LRMER_MidCase_15_2025start/MROEc.csv,/lib/resources/data/cambium/LRMER_LowRECost_15_2025start/MROEc.csv,/lib/resources/data/cambium/LRMER_95DecarbBy2035_15_2025start/MROEc.csv,/lib/resources/data/cambium/LRMER_LowRECost_25_2025start/MROEc.csv | lb/MBtu,lb/MBtu,lb/MBtu,lb/MBtu | 195.9,195.9,195.9,195.9 | 147.3,147.3,147.3,147.3 | 177.8,177.8,177.8,177.8 | LRMER_MidCase_15_2025start,LRMER_LowRECost_15_2025start,LRMER_95DecarbBy2035_15_2025start,LRMER_LowRECost_25_2025start | CO2e,CO2e,CO2e,CO2e | 200.0,200.0,200.0,200.0 | 300-400% | MROEc | Vented Attic | None | None | None | None | None | Single-Family Detached | Single-Family Detached | Single-Family Detached | 1000-1499 | 0-1499 | Unheated Basement | None | 2 | 2 | <8 | None | Brick | No | Natural Gas | 68F | No | 0F | None | No Exterior Use | Uninsulated | 200% Usage | AC, SEER 13 | 100% Conditioned | Central AC | Yes | None | No | Fuel Furnace, 92.5% AFUE | Ducted Heating | Natural Gas Fuel Furnace | None | None | None | No | None | None | None | None | 50000-59999 | 40000-59999 | 40000-59999 | 15 ACH50 | R-38 | Ceiling R-19 | Uninsulated | Uninsulated | Unfinished, Uninsulated | None | Brick, 12-in, 3-wythe, R-15 | Summer = 0.7, Winter = 0.85 | MISO | 100% LED | 100% Usage | 100% Usage | CR04 | None | None | EF 12, National Average | None | None | None | None | None | None | None | None | Cooling Season, 7 days/wk | Left/Right at 15ft | 2 | East | None | 200% | 85% | G26000100 | Not/partially in metro area | None | None | No | Hour21 | 74 | EF 17.6, 100% Usage | Composition Shingles | Stochastic | 1 | 1 | 2018 | 31 | 12 | 15 | None | MI | Owner | 1 | High | Occupied | 1990s | 1980-99 | Natural Gas Standard | Natural Gas | Yes | Sawyer Intl | 46.35 | -87.38 | F12 B12 L12 R12 | Double, Low-E, Non-metal, Air, M-Gain | 0 | 0 |  | 480.0504 | 1.3418 |  | 28.1348 | 0.078639 |  | 77.9569 | 0.2179 |  | 1516.6428 | 4.2391 |  | 0 | 0 |  | 319.7405 | 0.8937 |  | 618.673 | 1.7292 |  | 0 | 0 | 0 | 0 | 0 | 26.9625 | 0.075363 |  | 0 | 375.131 | 1.0485 |  | 21.9803 | 0.061437 |  | 3581.6215 | 10.0109 |  | 0 | 0 | 0 | 486.498 | 1.3598 |  | 434.0383 | 1.2132 |  | 0 | 0 | 0 | 0 | 0 | 0 | 0 | 0 | 27637.188 | 77.2482 |  | 0 | 8018.1314 | 22.4113 |  | 0 | 0 | 0 | 0 |  | 0 | 0 | 0 | 0 | 0 | 43622.7496 | 43622.7496 | 121.9292 |  | 7967.4301 | 7967.4301 | 0 | 35655.3194 | 0 | 1358.4062 | 0 | 8128.6982 | 0 | 2285.2923 | 0 | 8128.6982 | 0 | 2109.7116 | 0 | 8128.6982 | 0 | 2795.7606 | 0 | 8128.6982 | 0 | 9487.1044 | 10413.9905 | 10238.4099 | 10924.4588
86735 | 0 | 242.131 | TRUE | 2663 | CBSA Detroit-Warren-Dearborn, MI | 5A | 5A | Hour5 | 4 | Cold | None | Standard Efficiency | East North Central | East North Central | Midwest | In another census Place | Gas, 80% Usage | Standard, 80% Usage | Yes | Gas, 80% Usage | 68F | No | 0F | None | Not Applicable | G2601250 | G2601250, G26002901 | None | 318 Rated kWh, 80% Usage | 20 ft^2 | Fiberglass | 20% Leakage, R-4 | 2 ft | None | data/cambium/LRMER_MidCase_15_2025start,data/cambium/LRMER_LowRECost_15_2025start,data/cambium/LRMER_95DecarbBy2035_15_2025start,data/cambium/LRMER_LowRECost_25_2025start | kg/MWh,kg/MWh,kg/MWh,kg/MWh | /lib/resources/data/cambium/LRMER_MidCase_15_2025start/RFCMc.csv,/lib/resources/data/cambium/LRMER_LowRECost_15_2025start/RFCMc.csv,/lib/resources/data/cambium/LRMER_95DecarbBy2035_15_2025start/RFCMc.csv,/lib/resources/data/cambium/LRMER_LowRECost_25_2025start/RFCMc.csv | lb/MBtu,lb/MBtu,lb/MBtu,lb/MBtu | 195.9,195.9,195.9,195.9 | 147.3,147.3,147.3,147.3 | 177.8,177.8,177.8,177.8 | LRMER_MidCase_15_2025start,LRMER_LowRECost_15_2025start,LRMER_95DecarbBy2035_15_2025start,LRMER_LowRECost_25_2025start | CO2e,CO2e,CO2e,CO2e | 200.0,200.0,200.0,200.0 | 400%+ | RFCMc | Vented Attic | None | None | None | None | None | Single-Family Detached | Single-Family Detached | Single-Family Detached | 2500-2999 | 2500-3999 | Slab | 2 Car | 1 | 1 | <8 | None | Brick | No | Natural Gas | 68F | Yes | 3F | Day and Night | No Exterior Use | Uninsulated | 50% Usage | AC, SEER 10 | 100% Conditioned | Central AC | Yes | None | No | Fuel Furnace, 80% AFUE | Ducted Heating | Natural Gas Fuel Furnace | None | None | None | No | None | None | None | None | 140000-159999 | 140000+ | 150000+ | 7 ACH50 | R-38 | None | None | None | Unfinished, Uninsulated | Uninsulated | Brick, 12-in, 3-wythe, R-7 | Summer = 0.7, Winter = 0.85 | MISO | 100% Incandescent | 100% Usage | 100% Usage | CR04 | None | None | None | None | Gas Grill | None | None | None | None | None | None | Cooling Season, 7 days/wk | Left/Right at 15ft | 4 | Northwest | None | 50% | 85% | G26002901 | In metro area, not/partially in principal city | None | None | No | Hour18 | 103 | EF 17.6, 100% Usage | Composition Shingles | Stochastic | 1 | 1 | 2018 | 31 | 12 | 15 | None | MI | Owner | 1 | Low | Occupied | 1970s | 1960-79 | Natural Gas Standard | Natural Gas | Yes | Oakland Co Intl | 42.67 | -83.42 | F9 B9 L9 R9 | Double, Low-E, Non-metal, Air, M-Gain | 67.9925 | 0.087065 |  | 88.5075 | 0.11333 |  | 36.927 | 0.047285 |  | 899.142 | 1.1514 |  | 4506.5538 | 5.7707 |  | 137.4503 | 0.17601 |  | 0 | 0 |  | 665.2713 | 0.85189 |  | 0 | 0 | 0 | 0 | 0 | 233.2846 | 0.29872 |  | 99.9372 | 2774.2107 | 3.5524 |  | 21.9803 | 0.028146 |  | 1331.7149 | 1.7053 |  | 0 | 0 | 0 | 29.6002 | 0.037903 |  | 434.0383 | 0.55579 |  | 0 | 0 | 0 | 0 | 1175.215 | 0 | 1132.1335 | 0 | 26005.6614 | 33.3005 |  | 0 | 4653.0894 | 5.9583 |  | 0 | 0 | 864.8527 | 1.1075 |  | 0 | 0 | 0 | 0 | 0 | 45156.6835 | 45156.6835 | 57.8236 |  | 11326.3176 | 11326.3176 | 0 | 33830.3659 | 0 | 2075.2005 | 0 | 7712.652 | 0 | 4575.3531 | 0 | 7712.652 | 0 | 4394.1407 | 0 | 7712.652 | 0 | 4749.0418 | 0 | 7712.652 | 0 | 9787.8525 | 12288.0051 | 12106.7927 | 12461.6938
86736 | 0 | 242.131 | TRUE | 1220 | Non-CBSA East North Central | 6A | 6A | Hour19 | 3 | Cold | None | Standard Efficiency, No usage | East North Central | East North Central | Midwest | Not in a census Place | Electric, 120% Usage | EnergyStar, 120% Usage | Yes | Electric, 120% Usage | 70F | No | 0F | None | Not Applicable | G2601230 | G2601230, G26000600 | None | 290 Rated kWh, 120% Usage | 20 ft^2 | Fiberglass | 0% Leakage, Uninsulated | 2 ft | None | data/cambium/LRMER_MidCase_15_2025start,data/cambium/LRMER_LowRECost_15_2025start,data/cambium/LRMER_95DecarbBy2035_15_2025start,data/cambium/LRMER_LowRECost_25_2025start | kg/MWh,kg/MWh,kg/MWh,kg/MWh | /lib/resources/data/cambium/LRMER_MidCase_15_2025start/RFCMc.csv,/lib/resources/data/cambium/LRMER_LowRECost_15_2025start/RFCMc.csv,/lib/resources/data/cambium/LRMER_95DecarbBy2035_15_2025start/RFCMc.csv,/lib/resources/data/cambium/LRMER_LowRECost_25_2025start/RFCMc.csv | lb/MBtu,lb/MBtu,lb/MBtu,lb/MBtu | 195.9,195.9,195.9,195.9 | 147.3,147.3,147.3,147.3 | 177.8,177.8,177.8,177.8 | LRMER_MidCase_15_2025start,LRMER_LowRECost_15_2025start,LRMER_95DecarbBy2035_15_2025start,LRMER_LowRECost_25_2025start | CO2e,CO2e,CO2e,CO2e | 200.0,200.0,200.0,200.0 | 100-150% | RFCMc | Vented Attic | None | None | None | None | None | Single-Family Detached | Single-Family Detached | Single-Family Detached | 1000-1499 | 0-1499 | Heated Basement | None | 1 | 1 | <8 | Vinyl, Light | Wood Frame | No | Natural Gas | 55F | Yes | 3F | Day and Night +3h | No Exterior Use | Uninsulated | 200% Usage | Room AC, EER 10.7 | 20% Conditioned | Room AC | Yes | None | No | Fuel Furnace, 92.5% AFUE | Ducted Heating | Natural Gas Fuel Furnace | None | None | None | No | None | None | None | None | 15000-19999 | <20000 | <20000 | 25 ACH50 | R-38 | Uninsulated | Uninsulated | Uninsulated | Unfinished, Uninsulated | None | Wood Stud, Uninsulated | Summer = 0.7, Winter = 0.85 | MISO | 100% CFL | 100% Usage | 100% Usage | CR04 | None | EF 15.9 | None | None | None | None | None | None | None | None | None | Cooling Season, 7 days/wk | Left/Right at 15ft | 1 | East | None | 200% | 85% | G26000600 | Not/partially in metro area | None | None | No | Hour11 | 103 | EF 17.6, 100% Usage | Asphalt Shingles, Medium | Stochastic | 1 | 1 | 2018 | 31 | 12 | 15 | None | MI | Owner | 1 | High | Vacant | 1940s | 1940-59 | Natural Gas Standard | Natural Gas | Yes | Roben Hood | 43.72 | -85.5 | F12 B12 L12 R12 | Double, Clear, Metal, Air | 0 | 0 |  | 0 | 0 |  | 0 | 0 |  | 0 | 0 |  | 336.1525 | 0.93957 |  | 0 | 0 |  | 0 | 0 |  | 279.8829 | 0.7823 |  | 0 | 0 | 0 | 0 | 0 | 0 | 0 |  | 0 | 0 | 0 |  | 21.9803 | 0.061437 |  | 0 | 0 |  | 0 | 0 | 0 | 0 | 0 |  | 914.0887 | 2.555 |  | 0 | 0 | 0 | 0 | 0 | 0 | 0 | 0 | 12617.0026 | 35.2656 |  | 0 | 1702.1568 | 4.7577 |  | 0 | 0 | 0 | 0 |  | 0 | 0 | 0 | 0 | 0 | 15870.9707 | 15870.9707 | 44.3607 |  | 1551.8113 | 1551.8113 | 0 | 14319.1594 | 0 | 283.4698 | 0 | 3264.4489 | 0 | 631.5167 | 0 | 3264.4489 | 0 | 598.1436 | 0 | 3264.4489 | 0 | 655.7208 | 0 | 3264.4489 | 0 | 3547.9188 | 3895.9656 | 3862.5926 | 3920.1698
86742 | 0 | 242.131 | TRUE | 1690 | Non-CBSA East North Central | 5A | 5A | Hour4 | 4 | Cold | None | Standard Efficiency, No usage | East North Central | East North Central | Midwest | Not in a census Place | Electric, 100% Usage | EnergyStar, 100% Usage | Yes | Gas, 100% Usage | 68F | No | 0F | None | Not Applicable | G2601450 | G2601450, G26001500 | None | 290 Rated kWh, 100% Usage | 20 ft^2 | Fiberglass | 20% Leakage, R-8 | 2 ft | None | data/cambium/LRMER_MidCase_15_2025start,data/cambium/LRMER_LowRECost_15_2025start,data/cambium/LRMER_95DecarbBy2035_15_2025start,data/cambium/LRMER_LowRECost_25_2025start | kg/MWh,kg/MWh,kg/MWh,kg/MWh | /lib/resources/data/cambium/LRMER_MidCase_15_2025start/RFCMc.csv,/lib/resources/data/cambium/LRMER_LowRECost_15_2025start/RFCMc.csv,/lib/resources/data/cambium/LRMER_95DecarbBy2035_15_2025start/RFCMc.csv,/lib/resources/data/cambium/LRMER_LowRECost_25_2025start/RFCMc.csv | lb/MBtu,lb/MBtu,lb/MBtu,lb/MBtu | 195.9,195.9,195.9,195.9 | 147.3,147.3,147.3,147.3 | 177.8,177.8,177.8,177.8 | LRMER_MidCase_15_2025start,LRMER_LowRECost_15_2025start,LRMER_95DecarbBy2035_15_2025start,LRMER_LowRECost_25_2025start | CO2e,CO2e,CO2e,CO2e | 200.0,200.0,200.0,200.0 | 400%+ | RFCMc | Vented Attic | None | None | None | None | None | Single-Family Detached | Single-Family Detached | Single-Family Detached | 1500-1999 | 1500-2499 | Slab | 2 Car | 1 | 1 | <8 | Vinyl, Light | Brick | No | Natural Gas | 55F | No | 0F | None | No Exterior Use | Uninsulated | 100% Usage | AC, SEER 15 | 100% Conditioned | Central AC | Yes | None | No | Fuel Furnace, 80% AFUE | Ducted Heating | Natural Gas Fuel Furnace | None | None | None | No | None | None | None | None | 120000-139999 | 120000-139999 | 100000-149999 | 6 ACH50 | R-38 | None | None | None | Unfinished, Uninsulated | 2ft R5 Perimeter, Vertical | Brick, 12-in, 3-wythe, R-15 | Summer = 0.7, Winter = 0.85 | MISO | 100% LED | 100% Usage | 100% Usage | CR04 | None | None | None | None | None | None | Electric | None | None | None | None | Cooling Season, 7 days/wk | Left/Right at 15ft | 5 | East | None | 100% | 85% | G26001500 | In metro area, not/partially in principal city | None | None | No | Hour16 | 103 | EF 17.6, 100% Usage | Metal, Dark | Stochastic | 1 | 1 | 2018 | 31 | 12 | 15 | None | MI | Owner | 1 | Medium | Vacant | 2000s | 2000-09 | Natural Gas Standard | Natural Gas | Yes | Mbs Intl | 43.53 | -84.08 | F6 B6 L6 R6 | Double, Low-E, Non-metal, Air, M-Gain | 0 | 0 |  | 0 | 0 |  | 0 | 0 |  | 404.7311 | 0.81665 |  | 1300.0633 | 2.6232 |  | 0 | 0 |  | 0 | 0 |  | 141.2603 | 0.28503 |  | 0 | 0 | 1328.7842 | 1312.6653 | 0 | 0 | 0 |  | 0 | 0 | 0 |  | 21.9803 | 0.044351 |  | 0 | 0 |  | 0 | 0 | 0 | 0 | 0 |  | 434.0383 | 0.87578 |  | 0 | 0 | 0 | 0 | 0 | 0 | 0 | 0 | 8034.8365 | 16.2123 |  | 0 | 1680.1764 | 3.3902 |  | 0 | 0 | 0 | 0 |  | 0 | 0 | 0 | 0 | 0 | 14658.5357 | 14658.5357 | 29.5773 |  | 4943.5228 | 4943.5228 | 0 | 9715.0129 | 0 | 913.1785 | 0 | 2214.848 | 0 | 2013.6108 | 0 | 2214.848 | 0 | 1920.0819 | 0 | 2214.848 | 0 | 2090.1917 | 0 | 2214.848 | 0 | 3128.0265 | 4228.4588 | 4134.9299 | 4305.0397
86759 | 0 | 242.131 | TRUE | 1690 | CBSA Detroit-Warren-Dearborn, MI | 5A | 5A | Hour20 | 3 | Cold | None | Standard Efficiency | East North Central | East North Central | Midwest | MI, Detroit | Propane, 100% Usage | Standard, 100% Usage | Yes | None | 68F | No | 0F | None | Not Applicable | G2601630 | G2601630, G26003211 | None | None | 20 ft^2 | Fiberglass | None | 2 ft | None | data/cambium/LRMER_MidCase_15_2025start,data/cambium/LRMER_LowRECost_15_2025start,data/cambium/LRMER_95DecarbBy2035_15_2025start,data/cambium/LRMER_LowRECost_25_2025start | kg/MWh,kg/MWh,kg/MWh,kg/MWh | /lib/resources/data/cambium/LRMER_MidCase_15_2025start/RFCMc.csv,/lib/resources/data/cambium/LRMER_LowRECost_15_2025start/RFCMc.csv,/lib/resources/data/cambium/LRMER_95DecarbBy2035_15_2025start/RFCMc.csv,/lib/resources/data/cambium/LRMER_LowRECost_25_2025start/RFCMc.csv | lb/MBtu,lb/MBtu,lb/MBtu,lb/MBtu | 195.9,195.9,195.9,195.9 | 147.3,147.3,147.3,147.3 | 177.8,177.8,177.8,177.8 | LRMER_MidCase_15_2025start,LRMER_LowRECost_15_2025start,LRMER_95DecarbBy2035_15_2025start,LRMER_LowRECost_25_2025start | CO2e,CO2e,CO2e,CO2e | 200.0,200.0,200.0,200.0 | 300-400% | RFCMc | Vented Attic | None | None | None | None | None | Single-Family Detached | Single-Family Detached | Single-Family Detached | 1500-1999 | 1500-2499 | Slab | None | 2 | 2 | <8 | None | Brick | No | None | 75F | Yes | 3F | Day +5h | No Exterior Use | Uninsulated | 100% Usage | Room AC, EER 9.8 | 20% Conditioned | Room AC | No | None | No | None | None | None | None | None | None | No | None | None | None | None | 35000-39999 | 20000-39999 | 20000-39999 | 25 ACH50 | Uninsulated | None | None | None | Unfinished, Uninsulated | Uninsulated | Brick, 12-in, 3-wythe, Uninsulated | Summer = 0.7, Winter = 0.85 | MISO | 100% Incandescent | 100% Usage | 100% Usage | CR04 | None | None | EF 12, National Average | None | None | None | None | None | None | None | None | Cooling Season, 7 days/wk | Left/Right at 15ft | 1 | North | None | 100% | 85% | G26003211 | In metro area, principal city | None | None | No | Hour15 | 103 | EF 10.5, 100% Usage | Composition Shingles | Stochastic | 1 | 1 | 2018 | 31 | 12 | 15 | None | MI | Owner | 1 | Medium | Occupied | <1940 | <1940 | Electric Standard | Electricity | Yes | Detroit Metropolita | 42.22 | -83.35 | F18 B18 L18 R18 | Double, Clear, Non-metal, Air | 67.9925 | 0.13719 |  | 46.8914 | 0.094615 |  | 19.6358 | 0.03962 |  | 0 | 0 |  | 1165.5436 | 2.3518 |  | 0 | 0 |  | 319.7405 | 0.64516 |  | 0 | 0 |  | 0 | 0 | 0 | 0 | 1490.2664 | 184.6348 | 0.37255 |  | 0 | 1938.9582 | 3.9123 |  | 21.9803 | 0.044351 |  | 1658.1961 | 3.3458 |  | 0 | 0 | 0 | 0 | 0 |  | 727.1093 | 1.4671 |  | 0 | 0 | 0 | 0 | 0 | 0 | 0 | 0 | 0 | 0 |  | 0 | 0 | 0 |  | 0 | 0 | 0 | 0 |  | 624.2414 | 0 | 0 | 0 | 0 | 8265.1903 | 8265.1903 | 16.6771 |  | 7640.9489 | 7640.9489 | 0 | 0 | 624.2414 | 1376.6946 | 0 | 0 | 171.7786 | 3088.7064 | 0 | 0 | 171.7786 | 2919.6226 | 0 | 0 | 171.7786 | 3223.9581 | 0 | 0 | 171.7786 | 1548.4732 | 3260.485 | 3091.4012 | 3395.7367
86760 | 0 | 242.131 | TRUE | 333 | CBSA Detroit-Warren-Dearborn, MI | 5A | 5A | Hour0 | 1 | Cold | None | Standard Efficiency | East North Central | East North Central | Midwest | In another census Place | None | None | None | Gas, 120% Usage | 72F | No | 0F | None | Double-Loaded Interior | G2601250 | G2601250, G26002907 | None | None | 20 ft^2 | Fiberglass | 10% Leakage, Uninsulated | 2 ft | None | data/cambium/LRMER_MidCase_15_2025start,data/cambium/LRMER_LowRECost_15_2025start,data/cambium/LRMER_95DecarbBy2035_15_2025start,data/cambium/LRMER_LowRECost_25_2025start | kg/MWh,kg/MWh,kg/MWh,kg/MWh | /lib/resources/data/cambium/LRMER_MidCase_15_2025start/RFCMc.csv,/lib/resources/data/cambium/LRMER_LowRECost_15_2025start/RFCMc.csv,/lib/resources/data/cambium/LRMER_95DecarbBy2035_15_2025start/RFCMc.csv,/lib/resources/data/cambium/LRMER_LowRECost_25_2025start/RFCMc.csv | lb/MBtu,lb/MBtu,lb/MBtu,lb/MBtu | 195.9,195.9,195.9,195.9 | 147.3,147.3,147.3,147.3 | 177.8,177.8,177.8,177.8 | LRMER_MidCase_15_2025start,LRMER_LowRECost_15_2025start,LRMER_95DecarbBy2035_15_2025start,LRMER_LowRECost_25_2025start | CO2e,CO2e,CO2e,CO2e | 200.0,200.0,200.0,200.0 | 200-300% | RFCMc | None | Right | None | Bottom | 8 | None | 5 to 9 Unit | Multifamily with 5+ units, 1-3 stories | Multi-Family with 5+ Units | 0-499 | 0-1499 | Unheated Basement | None | 2 | 2 | <8 | Vinyl, Light | Brick | No | Natural Gas | 72F | No | 0F | None | No Exterior Use | Uninsulated | 200% Usage | AC, SEER 15 | 100% Conditioned | Central AC | Yes | None | No | Fuel Furnace, 80% AFUE | Ducted Heating | Natural Gas Fuel Furnace | None | None | None | No | None | None | None | None | 25000-29999 | 20000-39999 | 20000-39999 | 25 ACH50 | None | Uninsulated | Uninsulated | Uninsulated | Finished, R-38 | None | Brick, 12-in, 3-wythe, R-7 | Summer = 0.7, Winter = 0.85 | MISO | 100% Incandescent | 100% Usage | 100% Usage | CR04 | None | None | None | None | None | None | None | None | None | None | None | Cooling Season, 7 days/wk | 12 | 1 | Southeast | None | 200% | 89% | G26002907 | In metro area, not/partially in principal city | None | None | None | Hour17 | 103 | EF 10.5, 100% Usage | Asphalt Shingles, Medium | Stochastic | 1 | 1 | 2018 | 31 | 12 | 15 | None | MI | Renter | 1 | High | Occupied | 1970s | 1960-79 | Natural Gas Standard | Natural Gas | No | Oakland Co Intl | 42.67 | -83.42 | F6 B6 L6 R6 | Double, Clear, Metal, Air | 67.9925 | 0.69626 |  | 0 | 0 |  | 0 | 0 |  | 118.4007 | 1.2125 |  | 917.8986 | 9.3995 |  | 0 | 0 |  | 0 | 0 |  | 160.0168 | 1.6386 |  | 0 | 0 | 0 | 0 | 0 | 116.6423 | 1.1944 |  | 0 | 774.0007 | 7.926 |  | 16.412 | 0.16806 |  | 2110.9909 | 21.6171 |  | 0 | 0 | 0 | 28.4279 | 0.29111 |  | 727.1093 | 7.4458 |  | 0 | 0 | 0 | 0 | 0 | 0 | 0 | 0 | 6260.2911 | 64.1069 |  | 0 | 4382.8779 | 44.8817 |  | 0 | 0 | 833.7872 | 8.5382 |  | 0 | 0 | 0 | 0 | 0 | 16514.2617 | 16514.2617 | 169.11 |  | 5037.5986 | 5037.5986 | 0 | 11476.9562 | 0 | 908.9905 | 0 | 2616.485 | 0 | 2043.4504 | 0 | 2616.485 | 0 | 1927.0695 | 0 | 2616.485 | 0 | 2127.8159 | 0 | 2616.485 | 0 | 3525.4755 | 4659.9354 | 4543.5545 | 4744.3009
86779 | 0 | 242.131 | TRUE | 1220 | CBSA Detroit-Warren-Dearborn, MI | 5A | 5A | Hour1 | 3 | Cold | None | Standard Efficiency | East North Central | East North Central | Midwest | MI, Detroit | Electric, 80% Usage | EnergyStar, 80% Usage | Yes | Electric, 80% Usage | 68F | Yes | 2F | Day Setup and Night Setback +4h | Not Applicable | G2601630 | G2601630, G26003208 | None | None | 20 ft^2 | Fiberglass | 20% Leakage, R-4 | 2 ft | None | data/cambium/LRMER_MidCase_15_2025start,data/cambium/LRMER_LowRECost_15_2025start,data/cambium/LRMER_95DecarbBy2035_15_2025start,data/cambium/LRMER_LowRECost_25_2025start | kg/MWh,kg/MWh,kg/MWh,kg/MWh | /lib/resources/data/cambium/LRMER_MidCase_15_2025start/RFCMc.csv,/lib/resources/data/cambium/LRMER_LowRECost_15_2025start/RFCMc.csv,/lib/resources/data/cambium/LRMER_95DecarbBy2035_15_2025start/RFCMc.csv,/lib/resources/data/cambium/LRMER_LowRECost_25_2025start/RFCMc.csv | lb/MBtu,lb/MBtu,lb/MBtu,lb/MBtu | 195.9,195.9,195.9,195.9 | 147.3,147.3,147.3,147.3 | 177.8,177.8,177.8,177.8 | LRMER_MidCase_15_2025start,LRMER_LowRECost_15_2025start,LRMER_95DecarbBy2035_15_2025start,LRMER_LowRECost_25_2025start | CO2e,CO2e,CO2e,CO2e | 200.0,200.0,200.0,200.0 | 0-100% | RFCMc | Vented Attic | None | None | None | None | None | Single-Family Detached | Single-Family Detached | Single-Family Detached | 1000-1499 | 0-1499 | Slab | None | 2 | 2 | <8 | Brick, Medium/Dark | Wood Frame | No | Natural Gas | 68F | No | 0F | None | No Exterior Use | Uninsulated | 50% Usage | AC, SEER 13 | 100% Conditioned | Central AC | Yes | None | No | Fuel Furnace, 76% AFUE | Ducted Heating | Natural Gas Fuel Furnace | None | None | None | No | None | None | None | None | 10000-14999 | <20000 | <20000 | 40 ACH50 | R-30 | None | None | None | Unfinished, Uninsulated | Uninsulated | Wood Stud, Uninsulated | Summer = 0.7, Winter = 0.85 | MISO | 100% CFL | 100% Usage | 100% Usage | CR04 | None | None | EF 12, National Average | None | None | None | Electric | None | None | None | None | Cooling Season, 7 days/wk | Left/Right at 15ft | 5 | South | None | 50% | 85% | G26003208 | In metro area, principal city | None | None | No | Hour16 | 103 | EF 19.9, 100% Usage | Composition Shingles | Stochastic | 1 | 1 | 2018 | 31 | 12 | 15 | None | MI | Owner | 1 | Low | Occupied | <1940 | <1940 | Natural Gas Standard | Natural Gas | Yes | Detroit Metropolita | 42.22 | -83.35 | F18 B18 L18 R18 | Double, Clear, Non-metal, Air | 67.9925 | 0.19004 |  | 618.673 | 1.7292 |  | 36.0477 | 0.10076 |  | 430.5214 | 1.2033 |  | 4157.5062 | 11.6206 |  | 0 | 0 |  | 319.7405 | 0.8937 |  | 1264.8947 | 3.5355 |  | 0 | 0 | 1266.3601 | 1251.1204 | 0 | 40.1507 | 0.11222 |  | 0 | 491.1871 | 1.3729 |  | 21.9803 | 0.061437 |  | 1273.9799 | 3.5609 |  | 0 | 0 | 0 | 482.6881 | 1.3492 |  | 400.042 | 1.1182 |  | 0 | 0 | 0 | 0 | 0 | 0 | 0 | 0 | 52572.847 | 146.9454 |  | 0 | 4541.7224 | 12.6945 |  | 0 | 0 | 0 | 0 |  | 0 | 0 | 0 | 0 | 0 | 69237.1611 | 69237.1611 | 193.5235 |  | 12122.5917 | 12122.5917 | 0 | 57114.5693 | 0 | 2212.7402 | 0 | 13020.9609 | 0 | 4909.4484 | 0 | 13020.9609 | 0 | 4680.914 | 0 | 13020.9609 | 0 | 5099.9263 | 0 | 13020.9609 | 0 | 15233.7011 | 17930.4093 | 17701.875 | 18120.8873
86781 | 0 | 242.131 | TRUE | 2176 | Non-CBSA East North Central | 6A | 6A | Hour21 | 3 | Cold | None | Standard Efficiency | East North Central | East North Central | Midwest | Not in a census Place | Electric, 120% Usage | Standard, 120% Usage | Yes | Gas, 120% Usage | 78F | No | 0F | None | Not Applicable | G2601050 | G2601050, G26000600 | None | None | 20 ft^2 | Fiberglass | 0% Leakage, Uninsulated | 2 ft | None | data/cambium/LRMER_MidCase_15_2025start,data/cambium/LRMER_LowRECost_15_2025start,data/cambium/LRMER_95DecarbBy2035_15_2025start,data/cambium/LRMER_LowRECost_25_2025start | kg/MWh,kg/MWh,kg/MWh,kg/MWh | /lib/resources/data/cambium/LRMER_MidCase_15_2025start/RFCMc.csv,/lib/resources/data/cambium/LRMER_LowRECost_15_2025start/RFCMc.csv,/lib/resources/data/cambium/LRMER_95DecarbBy2035_15_2025start/RFCMc.csv,/lib/resources/data/cambium/LRMER_LowRECost_25_2025start/RFCMc.csv | lb/MBtu,lb/MBtu,lb/MBtu,lb/MBtu | 195.9,195.9,195.9,195.9 | 147.3,147.3,147.3,147.3 | 177.8,177.8,177.8,177.8 | LRMER_MidCase_15_2025start,LRMER_LowRECost_15_2025start,LRMER_95DecarbBy2035_15_2025start,LRMER_LowRECost_25_2025start | CO2e,CO2e,CO2e,CO2e | 200.0,200.0,200.0,200.0 | 200-300% | RFCMc | Vented Attic | None | None | None | None | None | Single-Family Detached | Single-Family Detached | Single-Family Detached | 2000-2499 | 1500-2499 | Heated Basement | None | 1 | 1 | <8 | Vinyl, Light | Brick | No | Natural Gas | 68F | Yes | 12F | Night -1h | No Exterior Use | Uninsulated | 200% Usage | AC, SEER 13 | 100% Conditioned | Central AC | Yes | None | No | Fuel Furnace, 80% AFUE | Ducted Heating | Natural Gas Fuel Furnace | None | None | None | No | None | None | None | None | 70000-79999 | 60000-79999 | 60000-99999 | 4 ACH50 | R-49 | Uninsulated | Uninsulated | Uninsulated | Unfinished, Uninsulated | None | Brick, 12-in, 3-wythe, R-7 | Summer = 0.7, Winter = 0.85 | MISO | 100% Incandescent | 100% Usage | 100% Usage | CR04 | None | None | None | None | None | None | Electric | None | None | None | None | Cooling Season, 7 days/wk | Left/Right at 15ft | 5 | North | None | 200% | 85% | G26000600 | Not/partially in metro area | None | None | No | Hour21 | 103 | EF 19.9, 100% Usage | Composition Shingles | Stochastic | 1 | 1 | 2018 | 31 | 12 | 15 | None | MI | Owner | 1 | High | Occupied | 1970s | 1960-79 | Natural Gas Standard | Natural Gas | Yes | Mason Co | 43.96 | -86.4 | F9 B9 L9 R9 | Double, Clear, Non-metal, Air, Exterior Clear Storm | 40.7369 | 0.063839 |  | 1768.977 | 2.7722 |  | 66.2341 | 0.1038 |  | 83.8183 | 0.13135 |  | 1168.4744 | 1.8311 |  | 0 | 0 |  | 0 | 0 |  | 343.7724 | 0.53872 |  | 0 | 0 | 1393.5529 | 1376.5548 | 0 | 208.6666 | 0.327 |  | 0 | 2355.9983 | 3.6921 |  | 21.9803 | 0.034445 |  | 5583.59 | 8.75 |  | 0 | 0 | 0 | 49.8221 | 0.078076 |  | 400.042 | 0.6269 |  | 0 | 0 | 0 | 0 | 0 | 0 | 0 | 0 | 13574.1727 | 21.272 |  | 0 | 14984.4307 | 23.482 |  | 0 | 0 | 1457.7355 | 2.2844 |  | 0 | 0 | 0 | 0 | 0 | 44878.266 | 44878.266 | 70.3285 |  | 14862.2201 | 14862.2201 | 0 | 30016.339 | 0 | 2670.1128 | 0 | 6843.0882 | 0 | 6003.2846 | 0 | 6843.0882 | 0 | 5659.0366 | 0 | 6843.0882 | 0 | 6271.095 | 0 | 6843.0882 | 0 | 9513.2009 | 12846.3728 | 12502.1247 | 13114.1832
86790 | 0 | 242.131 | TRUE | 1690 | Non-CBSA East North Central | 5A | 5A | Hour10 | 4 | Cold | None | Standard Efficiency | East North Central | East North Central | Midwest | In another census Place | Electric, 120% Usage | EnergyStar, 120% Usage | Yes | Electric, 120% Usage | 70F | No | 0F | None | Not Applicable | G2600450 | G2600450, G26001900 | None | None | 20 ft^2 | Fiberglass | 30% Leakage, R-4 | 2 ft | None | data/cambium/LRMER_MidCase_15_2025start,data/cambium/LRMER_LowRECost_15_2025start,data/cambium/LRMER_95DecarbBy2035_15_2025start,data/cambium/LRMER_LowRECost_25_2025start | kg/MWh,kg/MWh,kg/MWh,kg/MWh | /lib/resources/data/cambium/LRMER_MidCase_15_2025start/RFCMc.csv,/lib/resources/data/cambium/LRMER_LowRECost_15_2025start/RFCMc.csv,/lib/resources/data/cambium/LRMER_95DecarbBy2035_15_2025start/RFCMc.csv,/lib/resources/data/cambium/LRMER_LowRECost_25_2025start/RFCMc.csv | lb/MBtu,lb/MBtu,lb/MBtu,lb/MBtu | 195.9,195.9,195.9,195.9 | 147.3,147.3,147.3,147.3 | 177.8,177.8,177.8,177.8 | LRMER_MidCase_15_2025start,LRMER_LowRECost_15_2025start,LRMER_95DecarbBy2035_15_2025start,LRMER_LowRECost_25_2025start | CO2e,CO2e,CO2e,CO2e | 200.0,200.0,200.0,200.0 | 400%+ | RFCMc | Vented Attic | None | None | None | None | None | Single-Family Detached | Single-Family Detached | Single-Family Detached | 1500-1999 | 1500-2499 | Slab | None | 2 | 2 | <8 | None | Brick | No | Fuel Oil | 70F | No | 0F | None | No Exterior Use | Uninsulated | 200% Usage | AC, SEER 13 | 100% Conditioned | Central AC | Yes | None | No | Fuel Furnace, 80% AFUE | Ducted Heating | Fuel Oil Fuel Furnace | None | None | None | No | None | None | None | None | 100000-119999 | 100000-119999 | 100000-149999 | 10 ACH50 | R-38 | None | None | None | Unfinished, Uninsulated | 2ft R10 Under, Horizontal | Brick, 12-in, 3-wythe, R-15 | Summer = 0.7, Winter = 0.85 | MISO | 100% Incandescent | 100% Usage | 100% Usage | CR04 | None | EF 10.2 | None | None | None | None | None | None | None | None | None | Cooling Season, 7 days/wk | Left/Right at 15ft | 1 | Northeast | None | 200% | 85% | G26001900 | In metro area, not/partially in principal city | None | None | No | Hour21 | 103 | EF 17.6, 100% Usage | Composition Shingles | Stochastic | 1 | 1 | 2018 | 31 | 12 | 15 | None | MI | Owner | 1 | High | Occupied | 1990s | 1980-99 | Electric Standard | Electricity | Yes | Lansing Capital Cit | 42.78 | -84.58 | F12 B12 L12 R12 | Double, Low-E, Non-metal, Air, M-Gain | 67.9925 | 0.13719 |  | 330.8772 | 0.66763 |  | 19.3427 | 0.039029 |  | 588.7798 | 1.188 |  | 2727.9055 | 5.5042 |  | 0 | 0 |  | 0 | 0 |  | 710.6973 | 1.434 |  | 0 | 0 | 0 | 0 | 2307.9347 | 184.6348 | 0.37255 |  | 0 | 1938.9582 | 3.9123 |  | 21.9803 | 0.044351 |  | 3316.3922 | 6.6917 |  | 0 | 0 | 0 | 407.3688 | 0.82197 |  | 1324.9743 | 2.6735 |  | 0 | 0 | 27886.5915 | 0 | 0 | 0 | 0 | 0 | 0 | 0 |  | 0 | 0 | 0 |  | 0 | 0 | 0 | 0 |  | 0 | 0 | 0 | 0 | 0 | 41834.1368 | 41834.1368 | 84.4109 |  | 13947.5453 | 13947.5453 | 27886.5915 | 0 | 0 | 2496.1147 | 8455.1636 | 0 | 0 | 5594.7856 | 8455.1636 | 0 | 0 | 5317.7346 | 8455.1636 | 0 | 0 | 5822.3915 | 8455.1636 | 0 | 0 | 10951.2784 | 14049.9493 | 13772.8982 | 14277.5551
86831 | 0 | 242.131 | TRUE | 617 | CBSA Detroit-Warren-Dearborn, MI | 5A | 5A | Hour9 | 1 | Cold | None | None | East North Central | East North Central | Midwest | Not in a census Place | Electric, 120% Usage | EnergyStar, 120% Usage | Yes | Electric, 120% Usage | 76F | No | 0F | None | Double-Loaded Interior | G2601630 | G2601630, G26003201 | None | None | 20 ft^2 | Fiberglass | 30% Leakage, Uninsulated | 2 ft | None | data/cambium/LRMER_MidCase_15_2025start,data/cambium/LRMER_LowRECost_15_2025start,data/cambium/LRMER_95DecarbBy2035_15_2025start,data/cambium/LRMER_LowRECost_25_2025start | kg/MWh,kg/MWh,kg/MWh,kg/MWh | /lib/resources/data/cambium/LRMER_MidCase_15_2025start/RFCMc.csv,/lib/resources/data/cambium/LRMER_LowRECost_15_2025start/RFCMc.csv,/lib/resources/data/cambium/LRMER_95DecarbBy2035_15_2025start/RFCMc.csv,/lib/resources/data/cambium/LRMER_LowRECost_25_2025start/RFCMc.csv | lb/MBtu,lb/MBtu,lb/MBtu,lb/MBtu | 195.9,195.9,195.9,195.9 | 147.3,147.3,147.3,147.3 | 177.8,177.8,177.8,177.8 | LRMER_MidCase_15_2025start,LRMER_LowRECost_15_2025start,LRMER_95DecarbBy2035_15_2025start,LRMER_LowRECost_25_2025start | CO2e,CO2e,CO2e,CO2e | 200.0,200.0,200.0,200.0 | 400%+ | RFCMc | None | Not Applicable | None | Middle | 4 | None | 3 or 4 Unit | Multifamily with 2-4 Units | Multi-Family with 2 - 4 Units | 500-749 | 0-1499 | Vented Crawlspace | None | 4 | 4+ | <8 | None | Brick | No | Natural Gas | 70F | Yes | 6F | Night +1h | No Exterior Use | Uninsulated | 200% Usage | None | None | None | Yes | None | No | Fuel Furnace, 92.5% AFUE | Ducted Heating | Natural Gas Fuel Furnace | None | None | None | No | None | None | None | None | 50000-59999 | 40000-59999 | 40000-59999 | 15 ACH50 | None | Uninsulated | Uninsulated | Uninsulated | Finished, R-38 | None | Brick, 12-in, 3-wythe, Uninsulated | Summer = 0.7, Winter = 0.85 | MISO | 100% CFL | 100% Usage | 100% Usage | CR04 | None | None | None | None | None | None | None | None | None | None | None | Cooling Season, 7 days/wk | 27 | 1 | North | None | 200% | 96% | G26003201 | In metro area, not/partially in principal city | None | None | None | Hour16 | 103 | EF 15.9, 100% Usage | Composition Shingles | Stochastic | 1 | 1 | 2018 | 31 | 12 | 15 | None | MI | Renter | 1 | High | Occupied | <1940 | <1940 | Natural Gas Standard | Natural Gas | No | Detroit Metropolita | 42.22 | -83.35 | F6 B6 L6 R6 | Double, Low-E, Non-metal, Air, M-Gain | 0 | 0 |  | 347.5823 | 1.921 |  | 20.2219 | 0.11176 |  | 0 | 0 |  | 0 | 0 |  | 0 | 0 |  | 0 | 0 |  | 209.2527 | 1.1565 |  | 0 | 0 | 0 | 0 | 0 | 32.824 | 0.18141 |  | 0 | 325.602 | 1.7995 |  | 16.412 | 0.090705 |  | 2484.0704 | 13.7288 |  | 0 | 0 | 0 | 416.454 | 2.3016 |  | 480.0504 | 2.6531 |  | 0 | 0 | 0 | 0 | 0 | 0 | 0 | 0 | 9535.9465 | 52.7027 |  | 0 | 4159.8508 | 22.9904 |  | 0 | 0 | 0 | 0 |  | 0 | 0 | 0 | 0 | 0 | 18028.5599 | 18028.5599 | 99.6392 |  | 4332.4696 | 4332.4696 | 0 | 13695.7972 | 0 | 773.6989 | 0 | 3122.392 | 0 | 1752.4187 | 0 | 3122.392 | 0 | 1645.8132 | 0 | 3122.392 | 0 | 1828.4209 | 0 | 3122.392 | 0 | 3896.0908 | 4874.8107 | 4768.2052 | 4950.8128
86844 | 0 | 242.131 | TRUE | 8194 | Non-CBSA East North Central | 6A | 6A | Hour3 | 3 | Cold | None | None | East North Central | East North Central | Midwest | Not in a census Place | Electric, 100% Usage | EnergyStar, 100% Usage | Yes | Electric, 100% Usage | 72F | No | 0F | None | Not Applicable | G2600510 | G2600510, G26001300 | None | 290 Rated kWh, 100% Usage | 20 ft^2 | Fiberglass | 10% Leakage, R-6 | 2 ft | None | data/cambium/LRMER_MidCase_15_2025start,data/cambium/LRMER_LowRECost_15_2025start,data/cambium/LRMER_95DecarbBy2035_15_2025start,data/cambium/LRMER_LowRECost_25_2025start | kg/MWh,kg/MWh,kg/MWh,kg/MWh | /lib/resources/data/cambium/LRMER_MidCase_15_2025start/RFCMc.csv,/lib/resources/data/cambium/LRMER_LowRECost_15_2025start/RFCMc.csv,/lib/resources/data/cambium/LRMER_95DecarbBy2035_15_2025start/RFCMc.csv,/lib/resources/data/cambium/LRMER_LowRECost_25_2025start/RFCMc.csv | lb/MBtu,lb/MBtu,lb/MBtu,lb/MBtu | 195.9,195.9,195.9,195.9 | 147.3,147.3,147.3,147.3 | 177.8,177.8,177.8,177.8 | LRMER_MidCase_15_2025start,LRMER_LowRECost_15_2025start,LRMER_95DecarbBy2035_15_2025start,LRMER_LowRECost_25_2025start | CO2e,CO2e,CO2e,CO2e | 200.0,200.0,200.0,200.0 | 400%+ | RFCMc | Vented Attic | None | None | None | None | None | Single-Family Detached | Single-Family Detached | Single-Family Detached | 4000+ | 4000+ | Unheated Basement | 2 Car | 2 | 2 | <8 | None | Concrete | No | Other Fuel | 55F | No | 0F | None | No Exterior Use | Uninsulated | 100% Usage | AC, SEER 13 | 100% Conditioned | Central AC | Yes | None | No | Other | Ducted Heating | None | None | None | None | No | None | None | None | None | 50000-59999 | 40000-59999 | 40000-59999 | 3 ACH50 | R-49 | Uninsulated | Uninsulated | Uninsulated | Unfinished, Uninsulated | None | CMU, 6-in Hollow, R-11 | Summer = 0.7, Winter = 0.85 | MISO | 100% CFL | 100% Usage | 100% Usage | CR04 | None | None | None | None | None | None | None | None | None | None | None | Cooling Season, 7 days/wk | Left/Right at 15ft | 1 | West | None | 100% | 85% | G26001300 | Not/partially in metro area | None | None | No | Hour13 | 103 | EF 19.9, 100% Usage | Composition Shingles | Stochastic | 1 | 1 | 2018 | 31 | 12 | 15 | None | MI | Owner | 1 | Medium | Vacant | 2010s | 2010s | Electric Standard | Electricity | Yes | Mbs Intl | 43.53 | -84.08 | F12 B12 L12 R12 | Double, Low-E, Non-metal, Air, M-Gain | 0 | 0 |  | 0 | 0 |  | 0 | 0 |  | 868.6627 | 0.3615 |  | 2824.619 | 1.1755 |  | 0 | 0 |  | 0 | 0 |  | 0 | 0 |  | 0 | 0 | 0 | 0 | 375.131 | 0 | 0 |  | 0 | 0 | 0 |  | 21.9803 | 0.0091473 |  | 0 | 0 |  | 0 | 0 | 0 | 0 | 0 |  | 400.042 | 0.16648 |  | 0 | 0 | 0 | 0 | 0 | 0 | 0 | 0 | 0 | 0 |  | 0 | 0 | 0 |  | 0 | 0 | 0 | 0 |  | 0 | 0 | 0 | 0 | 0 | 4490.4349 | 4490.4349 | 1.8687 |  | 4490.4349 | 4490.4349 | 0 | 0 | 0 | 858.5161 | 0 | 0 | 0 | 1826.4958 | 0 | 0 | 0 | 1798.3073 | 0 | 0 | 0 | 1868.4504 | 0 | 0 | 0 | 858.5161 | 1826.4958 | 1798.3073 | 1868.4504
86845 | 0 | 242.131 | TRUE | 1138 | Non-CBSA East North Central | 5A | 5A | Hour20 | 3 | Cold | None | Standard Efficiency | East North Central | East North Central | Midwest | Not in a census Place | Gas, 80% Usage | Standard, 80% Usage | Yes | Electric, 80% Usage | 75F | No | 0F | None | Double-Loaded Interior | G2601590 | G2601590, G26002300 | None | 290 Rated kWh, 80% Usage | 20 ft^2 | Fiberglass | 20% Leakage, R-4 | 2 ft | None | data/cambium/LRMER_MidCase_15_2025start,data/cambium/LRMER_LowRECost_15_2025start,data/cambium/LRMER_95DecarbBy2035_15_2025start,data/cambium/LRMER_LowRECost_25_2025start | kg/MWh,kg/MWh,kg/MWh,kg/MWh | /lib/resources/data/cambium/LRMER_MidCase_15_2025start/RFCMc.csv,/lib/resources/data/cambium/LRMER_LowRECost_15_2025start/RFCMc.csv,/lib/resources/data/cambium/LRMER_95DecarbBy2035_15_2025start/RFCMc.csv,/lib/resources/data/cambium/LRMER_LowRECost_25_2025start/RFCMc.csv | lb/MBtu,lb/MBtu,lb/MBtu,lb/MBtu | 195.9,195.9,195.9,195.9 | 147.3,147.3,147.3,147.3 | 177.8,177.8,177.8,177.8 | LRMER_MidCase_15_2025start,LRMER_LowRECost_15_2025start,LRMER_95DecarbBy2035_15_2025start,LRMER_LowRECost_25_2025start | CO2e,CO2e,CO2e,CO2e | 200.0,200.0,200.0,200.0 | 400%+ | RFCMc | None | Not Applicable | None | Middle | 3 | None | 3 or 4 Unit | Multifamily with 2-4 Units | Multi-Family with 2 - 4 Units | 1000-1499 | 0-1499 | Slab | None | 3 | 3 | <8 | None | Brick | No | Natural Gas | 65F | No | 0F | None | No Exterior Use | Uninsulated | 50% Usage | Room AC, EER 10.7 | 40% Conditioned | Room AC | Yes | None | No | Fuel Furnace, 80% AFUE | Ducted Heating | Natural Gas Fuel Furnace | None | None | None | No | None | None | None | None | 80000-99999 | 80000-99999 | 60000-99999 | 15 ACH50 | None | None | None | None | Finished, R-30 | Uninsulated | Brick, 12-in, 3-wythe, Uninsulated | Summer = 0.7, Winter = 0.85 | PJM | 100% Incandescent | 100% Usage | 100% Usage | CR04 | None | None | None | None | Gas Grill | None | None | None | None | None | None | Cooling Season, 7 days/wk | 7 | 2 | Northwest | None | 50% | 96% | G26002300 | In metro area, not/partially in principal city | None | None | None | Hour22 | 104 | EF 17.6, 100% Usage | Composition Shingles | Stochastic | 1 | 1 | 2018 | 31 | 12 | 15 | None | MI | Owner | 1 | Low | Occupied | <1940 | <1940 | Natural Gas Standard | Natural Gas | No | Southwest Michigan | 42.13 | -86.42 | F30 B30 L30 R30 | Single, Clear, Non-metal | 67.9925 | 0.20374 |  | 50.4082 | 0.15105 |  | 21.1011 | 0.063229 |  | 0 | 0 |  | 703.3706 | 2.1076 |  | 66.2341 | 0.19847 |  | 0 | 0 |  | 465.3969 | 1.3946 |  | 0 | 0 | 0 | 0 | 0 | 156.793 | 0.46983 |  | 0 | 1465.0623 | 4.39 |  | 21.9803 | 0.065864 |  | 804.4801 | 2.4106 |  | 0 | 0 | 0 | 311.5345 | 0.93351 |  | 434.0383 | 1.3006 |  | 0 | 0 | 0 | 0 | 669.9605 | 0 | 679.9249 | 0 | 18391.3819 | 55.1095 |  | 0 | 2947.1227 | 8.831 |  | 0 | 0 | 0 | 0 |  | 0 | 0 | 0 | 0 | 0 | 27257.0749 | 27257.0749 | 81.6754 |  | 4568.6849 | 4568.6849 | 0 | 22688.39 | 0 | 829.38 | 0 | 5172.4984 | 0 | 1849.7919 | 0 | 5172.4984 | 0 | 1748.336 | 0 | 5172.4984 | 0 | 1940.4246 | 0 | 5172.4984 | 0 | 6001.8784 | 7022.2903 | 6920.8344 | 7112.923
86887 | 0 | 242.131 | TRUE | 1690 | Non-CBSA East North Central | 5A | 5A | Hour10 | 3 | Cold | None | Standard Efficiency | East North Central | East North Central | Midwest | MI, Grand Rapids | Electric, 80% Usage | EnergyStar, 80% Usage | Yes | Electric, 80% Usage | 72F | No | 0F | None | Not Applicable | G2600810 | G2600810, G26001002 | None | 290 Rated kWh, 80% Usage | 20 ft^2 | Fiberglass | 30% Leakage, Uninsulated | 2 ft | None | data/cambium/LRMER_MidCase_15_2025start,data/cambium/LRMER_LowRECost_15_2025start,data/cambium/LRMER_95DecarbBy2035_15_2025start,data/cambium/LRMER_LowRECost_25_2025start | kg/MWh,kg/MWh,kg/MWh,kg/MWh | /lib/resources/data/cambium/LRMER_MidCase_15_2025start/RFCMc.csv,/lib/resources/data/cambium/LRMER_LowRECost_15_2025start/RFCMc.csv,/lib/resources/data/cambium/LRMER_95DecarbBy2035_15_2025start/RFCMc.csv,/lib/resources/data/cambium/LRMER_LowRECost_25_2025start/RFCMc.csv | lb/MBtu,lb/MBtu,lb/MBtu,lb/MBtu | 195.9,195.9,195.9,195.9 | 147.3,147.3,147.3,147.3 | 177.8,177.8,177.8,177.8 | LRMER_MidCase_15_2025start,LRMER_LowRECost_15_2025start,LRMER_95DecarbBy2035_15_2025start,LRMER_LowRECost_25_2025start | CO2e,CO2e,CO2e,CO2e | 200.0,200.0,200.0,200.0 | 200-300% | RFCMc | Vented Attic | None | None | None | None | None | Single-Family Detached | Single-Family Detached | Single-Family Detached | 1500-1999 | 1500-2499 | Unheated Basement | 2 Car | 2 | 2 | <8 | Wood, Medium/Dark | Wood Frame | No | Natural Gas | 68F | No | 0F | None | No Exterior Use | Uninsulated | 50% Usage | Room AC, EER 9.8 | 20% Conditioned | Room AC | Yes | None | No | Fuel Furnace, 80% AFUE | Ducted Heating | Natural Gas Fuel Furnace | None | None | None | No | None | None | None | None | 50000-59999 | 40000-59999 | 40000-59999 | 6 ACH50 | R-7 | Uninsulated | Uninsulated | Uninsulated | Unfinished, Uninsulated | None | Wood Stud, R-7 | Summer = 0.7, Winter = 0.85 | MISO | 100% LED | 100% Usage | 100% Usage | CR04 | None | None | None | None | None | None | Electric | None | None | None | None | Cooling Season, 7 days/wk | Left/Right at 15ft | 2 | East | None | 50% | 85% | G26001002 | In metro area, not/partially in principal city | None | None | No | Hour17 | 103 | EF 17.6, 100% Usage | Slate | Stochastic | 1 | 1 | 2018 | 31 | 12 | 15 | None | MI | Owner | 1 | Low | Occupied | 1970s | 1960-79 | Natural Gas Standard | Natural Gas | Yes | Grand Rapids Kent C | 42.88 | -85.52 | F15 B15 L15 R15 | Single, Clear, Non-metal | 67.9925 | 0.13719 |  | 320.0336 | 0.64575 |  | 18.7565 | 0.037846 |  | 0 | 0 |  | 578.2292 | 1.1667 |  | 72.9747 | 0.14724 |  | 0 | 0 |  | 936.069 | 1.8888 |  | 0 | 0 | 897.3836 | 886.54 | 0 | 30.7725 | 0.062091 |  | 16.7051 | 473.6028 | 0.95561 |  | 21.9803 | 0.044351 |  | 955.4117 | 1.9278 |  | 0 | 0 | 0 | 324.4297 | 0.65462 |  | 434.0383 | 0.87578 |  | 0 | 0 | 0 | 0 | 0 | 0 | 0 | 0 | 36813.2432 | 74.28 |  | 0 | 2753.1096 | 5.5551 |  | 0 | 0 | 0 | 0 |  | 0 | 0 | 0 | 0 | 0 | 45601.5654 | 45601.5654 | 92.0126 |  | 6034.9195 | 6034.9195 | 0 | 39566.3529 | 0 | 1081.8736 | 0 | 9020.3356 | 0 | 2433.8487 | 0 | 9020.3356 | 0 | 2292.9208 | 0 | 9020.3356 | 0 | 2541.205 | 0 | 9020.3356 | 0 | 10102.2092 | 11454.1844 | 11313.2564 | 11561.5406
86900 | 0 | 242.131 | TRUE | 2663 | Non-CBSA East North Central | 5A | 5A | Hour19 | 3 | Cold | None | Standard Efficiency | East North Central | East North Central | Midwest | Not in a census Place | Electric, 80% Usage | EnergyStar, 80% Usage | Yes | Electric, 80% Usage | 75F | No | 0F | None | Not Applicable | G2601150 | G2601150, G26003300 | None | 318 Rated kWh, 80% Usage | 20 ft^2 | Fiberglass | 30% Leakage, R-8 | 2 ft | None | data/cambium/LRMER_MidCase_15_2025start,data/cambium/LRMER_LowRECost_15_2025start,data/cambium/LRMER_95DecarbBy2035_15_2025start,data/cambium/LRMER_LowRECost_25_2025start | kg/MWh,kg/MWh,kg/MWh,kg/MWh | /lib/resources/data/cambium/LRMER_MidCase_15_2025start/RFCMc.csv,/lib/resources/data/cambium/LRMER_LowRECost_15_2025start/RFCMc.csv,/lib/resources/data/cambium/LRMER_95DecarbBy2035_15_2025start/RFCMc.csv,/lib/resources/data/cambium/LRMER_LowRECost_25_2025start/RFCMc.csv | lb/MBtu,lb/MBtu,lb/MBtu,lb/MBtu | 195.9,195.9,195.9,195.9 | 147.3,147.3,147.3,147.3 | 177.8,177.8,177.8,177.8 | LRMER_MidCase_15_2025start,LRMER_LowRECost_15_2025start,LRMER_95DecarbBy2035_15_2025start,LRMER_LowRECost_25_2025start | CO2e,CO2e,CO2e,CO2e | 200.0,200.0,200.0,200.0 | 400%+ | RFCMc | Vented Attic | None | None | None | None | None | Single-Family Detached | Single-Family Detached | Single-Family Detached | 2500-2999 | 2500-3999 | Slab | 3 Car | 2 | 2 | <8 | None | Brick | No | Natural Gas | 70F | Yes | 3F | Day and Night | No Exterior Use | Uninsulated | 50% Usage | Room AC, EER 10.7 | <10% Conditioned | Room AC | Yes | None | No | Fuel Furnace, 80% AFUE | Ducted Heating | Natural Gas Fuel Furnace | None | None | None | No | None | None | None | None | 160000-179999 | 140000+ | 150000+ | 20 ACH50 | R-49 | None | None | None | Unfinished, Uninsulated | 2ft R5 Under, Horizontal | Brick, 12-in, 3-wythe, R-19 | Summer = 0.7, Winter = 0.85 | MISO | 100% CFL | 100% Usage | 100% Usage | CR04 | None | None | None | None | None | None | Electric | None | None | None | None | Cooling Season, 7 days/wk | Left/Right at 15ft | 1 | North | None | 50% | 85% | G26003300 | In metro area, not/partially in principal city | None | None | No | Hour17 | 103 | EF 17.6, 100% Usage | Composition Shingles | Stochastic | 1 | 1 | 2018 | 31 | 12 | 15 | None | MI | Owner | 1 | Low | Occupied | 2000s | 2000-09 | Natural Gas Standard | Natural Gas | Yes | Custer | 41.93 | -83.43 | F18 B18 L18 R18 | Double, Low-E, Non-metal, Air, M-Gain | 67.9925 | 0.087065 |  | 220.6825 | 0.28259 |  | 12.8951 | 0.016512 |  | 0 | 0 |  | 148.0009 | 0.18952 |  | 48.3567 | 0.061921 |  | 0 | 0 |  | 1521.625 | 1.9485 |  | 0 | 0 | 883.0231 | 872.4726 | 0 | 58.3211 | 0.074681 |  | 24.911 | 887.4192 | 1.1363 |  | 21.9803 | 0.028146 |  | 953.0671 | 1.2204 |  | 0 | 0 | 0 | 271.6769 | 0.34789 |  | 434.0383 | 0.55579 |  | 0 | 0 | 0 | 0 | 0 | 0 | 0 | 0 | 60192.1086 | 77.0766 |  | 0 | 2164.916 | 2.7722 |  | 0 | 0 | 0 | 0 |  | 0 | 0 | 0 | 0 | 0 | 68783.7801 | 68783.7801 | 88.0784 |  | 6426.7555 | 6426.7555 | 0 | 62357.3177 | 0 | 1155.3537 | 0 | 14216.16 | 0 | 2609.0166 | 0 | 14216.16 | 0 | 2437.9157 | 0 | 14216.16 | 0 | 2726.0765 | 0 | 14216.16 | 0 | 15371.5138 | 16825.1766 | 16654.0757 | 16942.2366
86916 | 0 | 242.131 | TRUE | 2176 | Non-CBSA East North Central | 6A | 6A | Hour1 | 3 | Cold | None | Standard Efficiency, No usage | East North Central | East North Central | Midwest | Not in a census Place | Gas, 80% Usage | EnergyStar, 80% Usage | Yes | Electric, 80% Usage | 72F | Yes | 2F | Day Setup -2h | Not Applicable | G2601290 | G2601290, G26001300 | None | None | 20 ft^2 | Fiberglass | 10% Leakage, R-4 | 2 ft | None | data/cambium/LRMER_MidCase_15_2025start,data/cambium/LRMER_LowRECost_15_2025start,data/cambium/LRMER_95DecarbBy2035_15_2025start,data/cambium/LRMER_LowRECost_25_2025start | kg/MWh,kg/MWh,kg/MWh,kg/MWh | /lib/resources/data/cambium/LRMER_MidCase_15_2025start/RFCMc.csv,/lib/resources/data/cambium/LRMER_LowRECost_15_2025start/RFCMc.csv,/lib/resources/data/cambium/LRMER_95DecarbBy2035_15_2025start/RFCMc.csv,/lib/resources/data/cambium/LRMER_LowRECost_25_2025start/RFCMc.csv | lb/MBtu,lb/MBtu,lb/MBtu,lb/MBtu | 195.9,195.9,195.9,195.9 | 147.3,147.3,147.3,147.3 | 177.8,177.8,177.8,177.8 | LRMER_MidCase_15_2025start,LRMER_LowRECost_15_2025start,LRMER_95DecarbBy2035_15_2025start,LRMER_LowRECost_25_2025start | CO2e,CO2e,CO2e,CO2e | 200.0,200.0,200.0,200.0 | 300-400% | RFCMc | Vented Attic | None | None | None | None | None | Single-Family Detached | Single-Family Detached | Single-Family Detached | 2000-2499 | 1500-2499 | Slab | 2 Car | 1 | 1 | <8 | Vinyl, Light | Brick | No | Natural Gas | 55F | Yes | 3F | Day and Night +1h | No Exterior Use | Uninsulated | 50% Usage | AC, SEER 15 | 100% Conditioned | Central AC | Yes | None | No | Fuel Furnace, 92.5% AFUE | Ducted Heating | Natural Gas Fuel Furnace | None | None | None | No | None | None | None | None | 60000-69999 | 60000-79999 | 60000-99999 | 10 ACH50 | R-19 | None | None | None | Unfinished, Uninsulated | Uninsulated | Brick, 12-in, 3-wythe, R-7 | Summer = 0.7, Winter = 0.85 | MISO | 100% LED | 100% Usage | 100% Usage | CR04 | None | None | EF 12, National Average | None | None | None | None | None | None | None | None | Cooling Season, 7 days/wk | Left/Right at 15ft | 2 | Southwest | None | 50% | 85% | G26001300 | Not/partially in metro area | None | None | No | Hour1 | 103 | EF 17.6, 100% Usage | Asphalt Shingles, Medium | Stochastic | 1 | 1 | 2018 | 31 | 12 | 15 | None | MI | Owner | 1 | Low | Vacant | 1970s | 1960-79 | Electric Standard | Electricity | Yes | Houghton Lake Rosco | 44.37 | -84.69 | F15 B15 L15 R15 | Single, Clear, Metal | 0 | 0 |  | 0 | 0 |  | 0 | 0 |  | 147.4147 | 0.23101 |  | 1070.0025 | 1.6768 |  | 0 | 0 |  | 319.7405 | 0.50106 |  | 363.1151 | 0.56904 |  | 0 | 0 | 0 | 0 | 363.4081 | 0 | 0 |  | 0 | 0 | 0 |  | 21.9803 | 0.034445 |  | 0 | 0 |  | 0 | 0 | 0 | 0 | 0 |  | 434.0383 | 0.68018 |  | 0 | 0 | 0 | 0 | 0 | 0 | 0 | 0 | 16257.5315 | 25.4771 |  | 0 | 0 | 0 |  | 0 | 0 | 0 | 0 |  | 0 | 0 | 0 | 0 | 0 | 18977.231 | 18977.231 | 29.7391 |  | 2719.9926 | 2719.9926 | 0 | 16257.5315 | 0 | 500.3609 | 0 | 3706.3568 | 0 | 1098.9709 | 0 | 3706.3568 | 0 | 1052.4019 | 0 | 3706.3568 | 0 | 1139.4866 | 0 | 3706.3568 | 0 | 4206.7177 | 4805.3276 | 4758.7587 | 4845.8434
86923 | 0 | 242.131 | TRUE | 8194 | Non-CBSA East North Central | 6A | 6A | Hour13 | 4 | Cold | None | Standard Efficiency, No usage | East North Central | East North Central | Midwest | Not in a census Place | Electric, 120% Usage | EnergyStar, 120% Usage | Yes | Electric, 120% Usage | 70F | No | 0F | None | Not Applicable | G2600470 | G2600470, G26000400 | None | 290 Rated kWh, 120% Usage | 20 ft^2 | Fiberglass | None | 2 ft | None | data/cambium/LRMER_MidCase_15_2025start,data/cambium/LRMER_LowRECost_15_2025start,data/cambium/LRMER_95DecarbBy2035_15_2025start,data/cambium/LRMER_LowRECost_25_2025start | kg/MWh,kg/MWh,kg/MWh,kg/MWh | /lib/resources/data/cambium/LRMER_MidCase_15_2025start/RFCMc.csv,/lib/resources/data/cambium/LRMER_LowRECost_15_2025start/RFCMc.csv,/lib/resources/data/cambium/LRMER_95DecarbBy2035_15_2025start/RFCMc.csv,/lib/resources/data/cambium/LRMER_LowRECost_25_2025start/RFCMc.csv | lb/MBtu,lb/MBtu,lb/MBtu,lb/MBtu | 195.9,195.9,195.9,195.9 | 147.3,147.3,147.3,147.3 | 177.8,177.8,177.8,177.8 | LRMER_MidCase_15_2025start,LRMER_LowRECost_15_2025start,LRMER_95DecarbBy2035_15_2025start,LRMER_LowRECost_25_2025start | CO2e,CO2e,CO2e,CO2e | 200.0,200.0,200.0,200.0 | 400%+ | RFCMc | Vented Attic | None | None | None | None | None | Single-Family Detached | Single-Family Detached | Single-Family Detached | 4000+ | 4000+ | Slab | 3 Car | 2 | 2 | <8 | None | Brick | No | Electricity | 55F | Yes | 6F | Night -1h | No Exterior Use | Uninsulated | 200% Usage | Room AC, EER 9.8 | 20% Conditioned | Room AC | No | None | Yes | Electric Baseboard, 100% Efficiency | Non-Ducted Heating | Electricity Baseboard | None | None | None | No | None | None | None | None | 80000-99999 | 80000-99999 | 60000-99999 | 4 ACH50 | R-7 | None | None | None | Unfinished, Uninsulated | Uninsulated | Brick, 12-in, 3-wythe, R-7 | Summer = 0.7, Winter = 0.85 | MISO | 100% Incandescent | 100% Usage | 100% Usage | CR04 | None | None | None | None | None | None | None | None | None | None | None | Cooling Season, 7 days/wk | Left/Right at 15ft | 2 | South | None | 200% | 85% | G26000400 | Not/partially in metro area | None | None | No | Hour16 | 103 | EF 17.6, 100% Usage | Wood Shingles | Stochastic | 1 | 1 | 2018 | 31 | 12 | 15 | None | MI | Owner | 1 | High | Vacant | 1970s | 1960-79 | Electric Standard | Electricity | Yes | Pellston Rgnl Arpt | 45.57 | -84.8 | F12 B12 L12 R12 | Single, Clear, Metal | 0 | 0 |  | 0 | 0 |  | 0 | 0 |  | 0 | 0 |  | 680.511 | 0.2832 |  | 0 | 0 |  | 0 | 0 |  | 0 | 0 |  | 0 | 37982.3037 | 0 | 0 | 371.028 | 0 | 0 |  | 0 | 0 | 0 |  | 21.9803 | 0.0091473 |  | 0 | 0 |  | 0 | 0 | 0 | 0 | 0 |  | 434.0383 | 0.18063 |  | 0 | 0 | 0 | 0 | 0 | 0 | 0 | 0 | 0 | 0 |  | 0 | 0 | 0 |  | 0 | 0 | 0 | 0 |  | 0 | 0 | 0 | 0 | 0 | 39489.8613 | 39489.8613 | 16.434 |  | 39489.8613 | 39489.8613 | 0 | 0 | 0 | 6977.6944 | 0 | 0 | 0 | 15830.1202 | 0 | 0 | 0 | 14654.216 | 0 | 0 | 0 | 16687.3458 | 0 | 0 | 0 | 6977.6944 | 15830.1202 | 14654.216 | 16687.3458
86974 | 0 | 242.131 | TRUE | 2176 | CBSA Detroit-Warren-Dearborn, MI | 5A | 5A | Hour18 | 2 | Cold | None | Standard Efficiency | East North Central | East North Central | Midwest | Not in a census Place | Electric, 100% Usage | Standard, 100% Usage | Yes | Gas, 100% Usage | 70F | No | 0F | None | Not Applicable | G2600990 | G2600990, G26003002 | None | None | 20 ft^2 | Fiberglass | None | 2 ft | None | data/cambium/LRMER_MidCase_15_2025start,data/cambium/LRMER_LowRECost_15_2025start,data/cambium/LRMER_95DecarbBy2035_15_2025start,data/cambium/LRMER_LowRECost_25_2025start | kg/MWh,kg/MWh,kg/MWh,kg/MWh | /lib/resources/data/cambium/LRMER_MidCase_15_2025start/RFCMc.csv,/lib/resources/data/cambium/LRMER_LowRECost_15_2025start/RFCMc.csv,/lib/resources/data/cambium/LRMER_95DecarbBy2035_15_2025start/RFCMc.csv,/lib/resources/data/cambium/LRMER_LowRECost_25_2025start/RFCMc.csv | lb/MBtu,lb/MBtu,lb/MBtu,lb/MBtu | 195.9,195.9,195.9,195.9 | 147.3,147.3,147.3,147.3 | 177.8,177.8,177.8,177.8 | LRMER_MidCase_15_2025start,LRMER_LowRECost_15_2025start,LRMER_95DecarbBy2035_15_2025start,LRMER_LowRECost_25_2025start | CO2e,CO2e,CO2e,CO2e | 200.0,200.0,200.0,200.0 | 400%+ | RFCMc | Vented Attic | None | None | None | None | None | Single-Family Detached | Single-Family Detached | Single-Family Detached | 2000-2499 | 1500-2499 | Unheated Basement | 2 Car | 1 | 1 | <8 | None | Brick | No | Natural Gas | 72F | Yes | 6F | Day +1h | No Exterior Use | Uninsulated | 100% Usage | None | None | None | No | None | No | Fuel Wall/Floor Furnace, 60% AFUE | Non-Ducted Heating | Natural Gas Fuel Wall/Floor Furnace | None | None | None | No | None | None | None | None | 100000-119999 | 100000-119999 | 100000-149999 | 7 ACH50 | R-13 | Uninsulated | Uninsulated | Uninsulated | Unfinished, Uninsulated | None | Brick, 12-in, 3-wythe, Uninsulated | Summer = 0.7, Winter = 0.85 | MISO | 100% CFL | 100% Usage | 100% Usage | CR04 | None | None | None | None | None | None | None | None | None | None | None | Cooling Season, 7 days/wk | Left/Right at 15ft | 3 | Northwest | None | 100% | 85% | G26003002 | In metro area, not/partially in principal city | None | None | No | Hour16 | 103 | EF 17.6, 100% Usage | Composition Shingles | Stochastic | 1 | 1 | 2018 | 31 | 12 | 15 | None | MI | Owner | 1 | Medium | Occupied | 1950s | 1940-59 | Natural Gas Premium | Natural Gas | Yes | Selfridge Angb | 42.6 | -82.83 | F9 B9 L9 R9 | Double, Clear, Metal, Air | 67.9925 | 0.10655 |  | 999.9585 | 1.567 |  | 37.5131 | 0.058787 |  | 0 | 0 |  | 0 | 0 |  | 0 | 0 |  | 0 | 0 |  | 0 | 0 |  | 0 | 0 | 0 | 0 | 0 | 52.1667 | 0.08175 |  | 24.911 | 753.7788 | 1.1812 |  | 16.412 | 0.025719 |  | 2286.8336 | 3.5837 |  | 0 | 0 | 0 | 32.2378 | 0.05052 |  | 434.0383 | 0.68018 |  | 0 | 0 | 0 | 0 | 0 | 0 | 0 | 0 | 49138.9332 | 77.0054 |  | 0 | 5015.3252 | 7.8595 |  | 0 | 0 | 947.2057 | 1.4844 |  | 0 | 0 | 0 | 0 | 0 | 59807.3063 | 59807.3063 | 93.7238 |  | 4705.8422 | 4705.8422 | 0 | 55101.4642 | 0 | 844.4638 | 0 | 12561.9912 | 0 | 1904.736 | 0 | 12561.9912 | 0 | 1785.8299 | 0 | 12561.9912 | 0 | 2001.6641 | 0 | 12561.9912 | 0 | 13406.455 | 14466.7272 | 14347.8211 | 14563.6553
87021 | 0 | 242.131 | TRUE | 2176 | Non-CBSA East North Central | 6A | 6A | Hour7 | 2 | Cold | None | Standard Efficiency | East North Central | East North Central | Midwest | Not in a census Place | Electric, 100% Usage | EnergyStar, 100% Usage | Yes | Gas, 100% Usage | 75F | No | 0F | None | Not Applicable | G2600550 | G2600550, G26000500 | None | 290 Rated kWh, 100% Usage | 20 ft^2 | Fiberglass | 30% Leakage, Uninsulated | 2 ft | None | data/cambium/LRMER_MidCase_15_2025start,data/cambium/LRMER_LowRECost_15_2025start,data/cambium/LRMER_95DecarbBy2035_15_2025start,data/cambium/LRMER_LowRECost_25_2025start | kg/MWh,kg/MWh,kg/MWh,kg/MWh | /lib/resources/data/cambium/LRMER_MidCase_15_2025start/RFCMc.csv,/lib/resources/data/cambium/LRMER_LowRECost_15_2025start/RFCMc.csv,/lib/resources/data/cambium/LRMER_95DecarbBy2035_15_2025start/RFCMc.csv,/lib/resources/data/cambium/LRMER_LowRECost_25_2025start/RFCMc.csv | lb/MBtu,lb/MBtu,lb/MBtu,lb/MBtu | 195.9,195.9,195.9,195.9 | 147.3,147.3,147.3,147.3 | 177.8,177.8,177.8,177.8 | LRMER_MidCase_15_2025start,LRMER_LowRECost_15_2025start,LRMER_95DecarbBy2035_15_2025start,LRMER_LowRECost_25_2025start | CO2e,CO2e,CO2e,CO2e | 200.0,200.0,200.0,200.0 | 300-400% | RFCMc | Vented Attic | None | None | None | None | None | Single-Family Detached | Single-Family Detached | Single-Family Detached | 2000-2499 | 1500-2499 | Unvented Crawlspace | None | 1 | 1 | <8 | Vinyl, Light | Brick | No | Natural Gas | 60F | Yes | 6F | Night -5h | No Exterior Use | Uninsulated | 100% Usage | AC, SEER 13 | 100% Conditioned | Central AC | Yes | None | No | Fuel Furnace, 80% AFUE | Ducted Heating | Natural Gas Fuel Furnace | None | None | None | No | None | None | None | None | 60000-69999 | 60000-79999 | 60000-99999 | 6 ACH50 | R-30 | Uninsulated | Wall R-10, Exterior | R-10, Exterior | Unfinished, Uninsulated | None | Brick, 12-in, 3-wythe, R-11 | Summer = 0.7, Winter = 0.85 | MISO | 100% CFL | 100% Usage | 100% Usage | CR04 | None | None | EF 12, National Average | None | None | None | None | None | None | None | None | Cooling Season, 7 days/wk | Left/Right at 15ft | 2 | South | None | 100% | 85% | G26000500 | Not/partially in metro area | None | None | No | Hour16 | 103 | EF 17.6, 100% Usage | Composition Shingles | Stochastic | 1 | 1 | 2018 | 31 | 12 | 15 | None | MI | Owner | 1 | Medium | Occupied | 1980s | 1980-99 | Natural Gas Standard | Natural Gas | Yes | Cherry Capital | 44.74 | -85.58 | F30 B30 L30 R30 | Double, Clear, Non-metal, Air | 54.5112 | 0.085424 |  | 400.042 | 0.6269 |  | 23.4457 | 0.036742 |  | 466.5691 | 0.73116 |  | 1725.0163 | 2.7033 |  | 91.1451 | 0.14283 |  | 319.7405 | 0.50106 |  | 318.8613 | 0.49969 |  | 0 | 0 | 0 | 0 | 0 | 52.1667 | 0.08175 |  | 0 | 753.7788 | 1.1812 |  | 16.412 | 0.025719 |  | 2034.4994 | 3.1883 |  | 0 | 0 | 0 | 27.8418 | 0.043631 |  | 434.0383 | 0.68018 |  | 0 | 0 | 0 | 0 | 0 | 0 | 0 | 0 | 13885.4142 | 21.7598 |  | 0 | 4531.4649 | 7.1012 |  | 0 | 0 | 813.5653 | 1.2749 |  | 0 | 0 | 0 | 0 | 0 | 25948.2195 | 25948.2195 | 40.6633 |  | 6718.0681 | 6718.0681 | 0 | 19230.4444 | 0 | 1215.3994 | 0 | 4384.1118 | 0 | 2694.0488 | 0 | 4384.1118 | 0 | 2580.3527 | 0 | 4384.1118 | 0 | 2797.1204 | 0 | 4384.1118 | 0 | 5599.5112 | 7078.1606 | 6964.4645 | 7181.2322
87058 | 0 | 242.131 | TRUE | 1138 | Non-CBSA East North Central | 5A | 5A | Hour3 | 2 | Cold | None | Standard Efficiency | East North Central | East North Central | Midwest | In another census Place | Electric, 100% Usage | EnergyStar, 100% Usage | Yes | Electric, 100% Usage | 76F | Yes | 9F | Day Setup and Night Setback +5h | Double-Loaded Interior | G2600810 | G2600810, G26001004 | None | 290 Rated kWh, 100% Usage | 20 ft^2 | Fiberglass | None | 2 ft | None | data/cambium/LRMER_MidCase_15_2025start,data/cambium/LRMER_LowRECost_15_2025start,data/cambium/LRMER_95DecarbBy2035_15_2025start,data/cambium/LRMER_LowRECost_25_2025start | kg/MWh,kg/MWh,kg/MWh,kg/MWh | /lib/resources/data/cambium/LRMER_MidCase_15_2025start/RFCMc.csv,/lib/resources/data/cambium/LRMER_LowRECost_15_2025start/RFCMc.csv,/lib/resources/data/cambium/LRMER_95DecarbBy2035_15_2025start/RFCMc.csv,/lib/resources/data/cambium/LRMER_LowRECost_25_2025start/RFCMc.csv | lb/MBtu,lb/MBtu,lb/MBtu,lb/MBtu | 195.9,195.9,195.9,195.9 | 147.3,147.3,147.3,147.3 | 177.8,177.8,177.8,177.8 | LRMER_MidCase_15_2025start,LRMER_LowRECost_15_2025start,LRMER_95DecarbBy2035_15_2025start,LRMER_LowRECost_25_2025start | CO2e,CO2e,CO2e,CO2e | 200.0,200.0,200.0,200.0 | 200-300% | RFCMc | None | Middle | None | Bottom | 67 | None | 50 or more Unit | Multifamily with 5+ units, 4-7 stories | Multi-Family with 5+ Units | 1000-1499 | 0-1499 | Vented Crawlspace | None | 5 | 4+ | <8 | None | Brick | No | Electricity | 67F | No | 0F | None | No Exterior Use | Uninsulated | 100% Usage | Room AC, EER 10.7 | 60% Conditioned | Room AC | No | Heating Only | No | Shared Heating | Non-Ducted Heating | Electricity Shared Heating | None | None | Boiler Baseboards Heating Only, Electricity | No | None | None | None | None | 40000-44999 | 40000-59999 | 40000-59999 | 15 ACH50 | None | Uninsulated | Uninsulated | Uninsulated | Finished, R-49 | None | Brick, 12-in, 3-wythe, R-7 | Summer = 0.7, Winter = 0.85 | MISO | 100% CFL | 100% Usage | 100% Usage | CR04 | None | None | None | None | None | None | None | None | None | None | None | Cooling Season, 7 days/wk | 12 | 2 | West | None | 100% | 89% | G26001004 | In metro area, not/partially in principal city | None | None | None | Hour4 | 103 | EF 17.6, 100% Usage | Asphalt Shingles, Medium | Stochastic | 1 | 1 | 2018 | 31 | 12 | 15 | None | MI | Renter | 1 | Medium | Occupied | 1970s | 1960-79 | Electric Standard | Electricity | No | Grand Rapids Kent C | 42.88 | -85.52 | F30 B30 L30 R30 | Double, Clear, Non-metal, Air | 67.9925 | 0.20374 |  | 369.8557 | 1.1083 |  | 21.6873 | 0.064986 |  | 0 | 0 |  | 460.7077 | 1.3805 |  | 82.646 | 0.24765 |  | 0 | 0 |  | 125.1413 | 0.37498 |  | 0 | 6340.0065 | 0 | 0 | 2268.3701 | 39.2715 | 0.11768 |  | 0 | 468.6206 | 1.4042 |  | 16.412 | 0.049178 |  | 1491.4387 | 4.4691 |  | 0 | 0 | 0 | 389.4915 | 1.1671 |  | 434.0383 | 1.3006 |  | 0 | 0 | 0 | 0 | 0 | 0 | 0 | 0 | 0 | 0 |  | 0 | 0 | 0 |  | 0 | 0 | 0 | 0 |  | 0 | 0 | 0 | 0 | 0 | 12575.6796 | 12575.6796 | 37.6828 |  | 12575.6796 | 12575.6796 | 0 | 0 | 0 | 2271.6028 | 0 | 0 | 0 | 5137.5328 | 0 | 0 | 0 | 4762.43 | 0 | 0 | 0 | 5372.5453 | 0 | 0 | 0 | 2271.6028 | 5137.5328 | 4762.43 | 5372.5453
87063 | 0 | 242.131 | TRUE | 3301 | CBSA Detroit-Warren-Dearborn, MI | 5A | 5A | Hour23 | 3 | Cold | None | None | East North Central | East North Central | Midwest | MI, Dearborn | Gas, 120% Usage | Standard, 120% Usage | Yes | Gas, 120% Usage | 75F | No | 0F | None | Not Applicable | G2601630 | G2601630, G26003203 | None | None | 20 ft^2 | Fiberglass | 0% Leakage, Uninsulated | 2 ft | None | data/cambium/LRMER_MidCase_15_2025start,data/cambium/LRMER_LowRECost_15_2025start,data/cambium/LRMER_95DecarbBy2035_15_2025start,data/cambium/LRMER_LowRECost_25_2025start | kg/MWh,kg/MWh,kg/MWh,kg/MWh | /lib/resources/data/cambium/LRMER_MidCase_15_2025start/RFCMc.csv,/lib/resources/data/cambium/LRMER_LowRECost_15_2025start/RFCMc.csv,/lib/resources/data/cambium/LRMER_95DecarbBy2035_15_2025start/RFCMc.csv,/lib/resources/data/cambium/LRMER_LowRECost_25_2025start/RFCMc.csv | lb/MBtu,lb/MBtu,lb/MBtu,lb/MBtu | 195.9,195.9,195.9,195.9 | 147.3,147.3,147.3,147.3 | 177.8,177.8,177.8,177.8 | LRMER_MidCase_15_2025start,LRMER_LowRECost_15_2025start,LRMER_95DecarbBy2035_15_2025start,LRMER_LowRECost_25_2025start | CO2e,CO2e,CO2e,CO2e | 200.0,200.0,200.0,200.0 | 300-400% | RFCMc | Vented Attic | None | None | None | None | None | Single-Family Detached | Single-Family Detached | Single-Family Detached | 3000-3999 | 2500-3999 | Heated Basement | 2 Car | 2 | 2 | <8 | Wood, Medium/Dark | Wood Frame | No | Natural Gas | 70F | No | 0F | None | No Exterior Use | Uninsulated | 200% Usage | AC, SEER 13 | 100% Conditioned | Central AC | Yes | None | No | Fuel Furnace, 80% AFUE | Ducted Heating | Natural Gas Fuel Furnace | None | None | None | No | None | None | None | None | 80000-99999 | 80000-99999 | 60000-99999 | 15 ACH50 | R-38 | Uninsulated | Wall R-5, Exterior | R-5, Exterior | Unfinished, Uninsulated | None | Wood Stud, R-15 | Summer = 0.7, Winter = 0.85 | MISO | 100% CFL | 100% Usage | 100% Usage | CR04 | None | EF 15.9 | None | None | None | None | None | None | None | None | Typical Efficiency | Cooling Season, 7 days/wk | Left/Right at 15ft | 4 | West | None | 200% | 85% | G26003203 | In metro area, not/partially in principal city | None | None | No | Hour12 | 103 | EF 17.6, 100% Usage | Metal, Dark | Stochastic | 1 | 1 | 2018 | 31 | 12 | 15 | None | MI | Owner | 1 | High | Occupied | 1990s | 1980-99 | Electric Standard | Electricity | Yes | Detroit Metropolita | 42.22 | -83.35 | F9 B9 L9 R9 | Double, Low-E, Non-metal, Air, M-Gain | 0 | 0 |  | 132.7612 | 0.13715 |  | 55.6835 | 0.057522 |  | 260.8333 | 0.26945 |  | 2300.6079 | 2.3766 |  | 0 | 0 |  | 0 | 0 |  | 1084.656 | 1.1205 |  | 0 | 0 | 0 | 0 | 8161.7362 | 66.2341 | 0.068421 |  | 24.911 | 1062.6757 | 1.0978 |  | 21.9803 | 0.022706 |  | 5652.4617 | 5.8391 |  | 0 | 0 | 0 | 44.2537 | 0.045715 |  | 914.0887 | 0.94427 |  | 548.336 | 0 | 0 | 0 | 1762.5294 | 0 | 0 | 0 | 42853.438 | 44.2685 |  | 0 | 0 | 0 |  | 0 | 0 | 1297.1326 | 1.34 |  | 0 | 0 | 0 | 0 | 0 | 66244.3193 | 66244.3193 | 68.4317 |  | 20330.9263 | 20330.9263 | 0 | 45913.393 | 0 | 3624.8394 | 0 | 10467.2939 | 0 | 8159.1701 | 0 | 10467.2939 | 0 | 7708.121 | 0 | 10467.2939 | 0 | 8513.7419 | 0 | 10467.2939 | 0 | 14092.1334 | 18626.464 | 18175.415 | 18981.0358
87096 | 0 | 242.131 | TRUE | 853 | CBSA Detroit-Warren-Dearborn, MI | 5A | 5A | Hour0 | 1 | Cold | None | None | East North Central | East North Central | Midwest | MI, Southfield | None | None | None | Electric, 100% Usage | 72F | No | 0F | None | Double-Loaded Interior | G2601250 | G2601250, G26002907 | None | 318 Rated kWh, 100% Usage | 20 ft^2 | Fiberglass | 30% Leakage, R-4 | 2 ft | None | data/cambium/LRMER_MidCase_15_2025start,data/cambium/LRMER_LowRECost_15_2025start,data/cambium/LRMER_95DecarbBy2035_15_2025start,data/cambium/LRMER_LowRECost_25_2025start | kg/MWh,kg/MWh,kg/MWh,kg/MWh | /lib/resources/data/cambium/LRMER_MidCase_15_2025start/RFCMc.csv,/lib/resources/data/cambium/LRMER_LowRECost_15_2025start/RFCMc.csv,/lib/resources/data/cambium/LRMER_95DecarbBy2035_15_2025start/RFCMc.csv,/lib/resources/data/cambium/LRMER_LowRECost_25_2025start/RFCMc.csv | lb/MBtu,lb/MBtu,lb/MBtu,lb/MBtu | 195.9,195.9,195.9,195.9 | 147.3,147.3,147.3,147.3 | 177.8,177.8,177.8,177.8 | LRMER_MidCase_15_2025start,LRMER_LowRECost_15_2025start,LRMER_95DecarbBy2035_15_2025start,LRMER_LowRECost_25_2025start | CO2e,CO2e,CO2e,CO2e | 200.0,200.0,200.0,200.0 | 0-100% | RFCMc | None | Right | None | Bottom | 8 | None | 5 to 9 Unit | Multifamily with 5+ units, 1-3 stories | Multi-Family with 5+ Units | 750-999 | 0-1499 | Slab | None | 2 | 2 | <8 | None | Brick | No | Natural Gas | 67F | No | 0F | None | No Exterior Use | Uninsulated | 100% Usage | AC, SEER 13 | 100% Conditioned | Central AC | Yes | None | No | Fuel Furnace, 92.5% AFUE | Ducted Heating | Natural Gas Fuel Furnace | None | None | None | No | None | None | None | None | <10000 | <20000 | <20000 | 15 ACH50 | None | None | None | None | Finished, R-38 | 2ft R5 Under, Horizontal | Brick, 12-in, 3-wythe, R-15 | Summer = 0.7, Winter = 0.85 | MISO | 100% Incandescent | 100% Usage | 100% Usage | CR04 | None | None | EF 12, National Average | None | None | None | None | None | None | None | None | Cooling Season, 7 days/wk | 12 | 1 | North | None | 100% | 89% | G26002907 | In metro area, not/partially in principal city | None | None | None | Hour14 | 103 | EF 17.6, 100% Usage | Asphalt Shingles, Medium | Stochastic | 1 | 1 | 2018 | 31 | 12 | 15 | None | MI | Renter | 1 | Medium | Occupied | 1990s | 1980-99 | Natural Gas Standard | Natural Gas | Yes | Oakland Co Intl | 42.67 | -83.42 | F9 B9 L9 R9 | Single, Clear, Non-metal | 0 | 0 |  | 0 | 0 |  | 0 | 0 |  | 183.1694 | 0.73225 |  | 1140.6326 | 4.5599 |  | 64.7687 | 0.25892 |  | 319.7405 | 1.2782 |  | 143.0187 | 0.57174 |  | 0 | 0 | 0 | 0 | 0 | 142.7256 | 0.57057 |  | 0 | 1220.3479 | 4.8785 |  | 16.412 | 0.065609 |  | 1231.1916 | 4.9219 |  | 0 | 0 | 0 | 346.9961 | 1.3872 |  | 434.0383 | 1.7351 |  | 0 | 0 | 0 | 0 | 0 | 0 | 0 | 0 | 6449.9081 | 25.7845 |  | 0 | 3029.4757 | 12.1108 |  | 0 | 0 | 0 | 0 |  | 0 | 0 | 0 | 0 | 0 | 14722.4252 | 14722.4252 | 58.8552 |  | 5242.7484 | 5242.7484 | 0 | 9479.6768 | 0 | 943.5365 | 0 | 2161.1599 | 0 | 2111.746 | 0 | 2161.1599 | 0 | 2004.4097 | 0 | 2161.1599 | 0 | 2200.4365 | 0 | 2161.1599 | 0 | 3104.6964 | 4272.9059 | 4165.5696 | 4361.5964
87112 | 0 | 242.131 | TRUE | 1690 | CBSA Detroit-Warren-Dearborn, MI | 5A | 5A | Hour22 | 3 | Cold | None | Standard Efficiency | East North Central | East North Central | Midwest | In another census Place | Gas, 120% Usage | EnergyStar, 120% Usage | Yes | Gas, 120% Usage | 76F | No | 0F | None | Not Applicable | G2601250 | G2601250, G26002906 | None | 318 Rated kWh, 120% Usage | 20 ft^2 | Fiberglass | 0% Leakage, Uninsulated | 2 ft | None | data/cambium/LRMER_MidCase_15_2025start,data/cambium/LRMER_LowRECost_15_2025start,data/cambium/LRMER_95DecarbBy2035_15_2025start,data/cambium/LRMER_LowRECost_25_2025start | kg/MWh,kg/MWh,kg/MWh,kg/MWh | /lib/resources/data/cambium/LRMER_MidCase_15_2025start/RFCMc.csv,/lib/resources/data/cambium/LRMER_LowRECost_15_2025start/RFCMc.csv,/lib/resources/data/cambium/LRMER_95DecarbBy2035_15_2025start/RFCMc.csv,/lib/resources/data/cambium/LRMER_LowRECost_25_2025start/RFCMc.csv | lb/MBtu,lb/MBtu,lb/MBtu,lb/MBtu | 195.9,195.9,195.9,195.9 | 147.3,147.3,147.3,147.3 | 177.8,177.8,177.8,177.8 | LRMER_MidCase_15_2025start,LRMER_LowRECost_15_2025start,LRMER_95DecarbBy2035_15_2025start,LRMER_LowRECost_25_2025start | CO2e,CO2e,CO2e,CO2e | 200.0,200.0,200.0,200.0 | 400%+ | RFCMc | Vented Attic | None | None | None | None | None | Single-Family Detached | Single-Family Detached | Single-Family Detached | 1500-1999 | 1500-2499 | Heated Basement | None | 1 | 1 | <8 | Brick, Medium/Dark | Wood Frame | No | Natural Gas | 70F | Yes | 6F | Night | No Exterior Use | Uninsulated | 200% Usage | AC, SEER 13 | 100% Conditioned | Central AC | Yes | None | No | Fuel Furnace, 76% AFUE | Ducted Heating | Natural Gas Fuel Furnace | None | None | None | No | None | None | None | None | 160000-179999 | 140000+ | 150000+ | 15 ACH50 | R-7 | Uninsulated | Uninsulated | Uninsulated | Unfinished, Uninsulated | None | Wood Stud, Uninsulated | Summer = 0.7, Winter = 0.85 | MISO | 100% Incandescent | 100% Usage | 100% Usage | CR04 | None | None | EF 12, National Average | None | None | None | None | None | None | None | None | Cooling Season, 7 days/wk | Left/Right at 15ft | 2 | South | None | 200% | 85% | G26002906 | In metro area, not/partially in principal city | None | None | No | Hour20 | 103 | EF 17.6, 100% Usage | Composition Shingles | Stochastic | 1 | 1 | 2018 | 31 | 12 | 15 | None | MI | Owner | 1 | High | Occupied | 1950s | 1940-59 | Natural Gas Standard | Natural Gas | Yes | Oakland Co Intl | 42.67 | -83.42 | F15 B15 L15 R15 | Double, Low-E, Non-metal, Air, M-Gain | 67.9925 | 0.13719 |  | 42.7884 | 0.086336 |  | 28.1348 | 0.056769 |  | 306.8454 | 0.61914 |  | 1826.4189 | 3.6853 |  | 117.2284 | 0.23654 |  | 319.7405 | 0.64516 |  | 746.7451 | 1.5067 |  | 0 | 0 | 0 | 0 | 0 | 184.6348 | 0.37255 |  | 0 | 1938.9582 | 3.9123 |  | 21.9803 | 0.044351 |  | 3821.3537 | 7.7105 |  | 0 | 0 | 0 | 33.4101 | 0.067413 |  | 434.0383 | 0.87578 |  | 0 | 0 | 0 | 0 | 570.3163 | 0 | 0 | 0 | 30735.2423 | 62.0161 |  | 0 | 7043.9632 | 14.213 |  | 0 | 0 | 976.2197 | 1.9698 |  | 0 | 0 | 0 | 0 | 0 | 49215.4248 | 49215.4248 | 99.3045 |  | 9889.9763 | 9889.9763 | 0 | 39325.4485 | 0 | 1790.0438 | 0 | 8965.4129 | 0 | 3995.805 | 0 | 8965.4129 | 0 | 3785.0727 | 0 | 8965.4129 | 0 | 4170.1178 | 0 | 8965.4129 | 0 | 10755.4566 | 12961.2178 | 12750.4856 | 13135.5306
87136 | 0 | 242.131 | TRUE | 1690 | CBSA Detroit-Warren-Dearborn, MI | 5A | 5A | Hour17 | 3 | Cold | None | Standard Efficiency | East North Central | East North Central | Midwest | In another census Place | Gas, 100% Usage | EnergyStar, 100% Usage | Yes | Gas, 100% Usage | 70F | Yes | 5F | Night Setup +1h | Not Applicable | G2600990 | G2600990, G26003004 | None | 290 Rated kWh, 100% Usage | 20 ft^2 | Fiberglass | 30% Leakage, R-4 | 2 ft | None | data/cambium/LRMER_MidCase_15_2025start,data/cambium/LRMER_LowRECost_15_2025start,data/cambium/LRMER_95DecarbBy2035_15_2025start,data/cambium/LRMER_LowRECost_25_2025start | kg/MWh,kg/MWh,kg/MWh,kg/MWh | /lib/resources/data/cambium/LRMER_MidCase_15_2025start/RFCMc.csv,/lib/resources/data/cambium/LRMER_LowRECost_15_2025start/RFCMc.csv,/lib/resources/data/cambium/LRMER_95DecarbBy2035_15_2025start/RFCMc.csv,/lib/resources/data/cambium/LRMER_LowRECost_25_2025start/RFCMc.csv | lb/MBtu,lb/MBtu,lb/MBtu,lb/MBtu | 195.9,195.9,195.9,195.9 | 147.3,147.3,147.3,147.3 | 177.8,177.8,177.8,177.8 | LRMER_MidCase_15_2025start,LRMER_LowRECost_15_2025start,LRMER_95DecarbBy2035_15_2025start,LRMER_LowRECost_25_2025start | CO2e,CO2e,CO2e,CO2e | 200.0,200.0,200.0,200.0 | 300-400% | RFCMc | Vented Attic | None | None | None | None | None | Single-Family Detached | Single-Family Detached | Single-Family Detached | 1500-1999 | 1500-2499 | Slab | None | 1 | 1 | <8 | Vinyl, Light | Brick | No | Natural Gas | 68F | Yes | 3F | Night -1h | No Exterior Use | Uninsulated | 100% Usage | AC, SEER 15 | 100% Conditioned | Central AC | Yes | None | No | Fuel Furnace, 80% AFUE | Ducted Heating | Natural Gas Fuel Furnace | None | None | None | No | None | None | None | None | 80000-99999 | 80000-99999 | 60000-99999 | 5 ACH50 | R-30 | None | None | None | Unfinished, Uninsulated | 2ft R10 Under, Horizontal | Brick, 12-in, 3-wythe, R-11 | Summer = 0.7, Winter = 0.85 | MISO | 100% Incandescent | 100% Usage | 100% Usage | CR04 | None | None | None | Gas Fireplace | None | None | None | None | None | None | Typical Efficiency | Cooling Season, 7 days/wk | Left/Right at 15ft | 4 | West | None | 100% | 85% | G26003004 | In metro area, not/partially in principal city | None | None | No | Hour18 | 103 | EF 17.6, 100% Usage | Composition Shingles | Stochastic | 1 | 1 | 2018 | 31 | 12 | 15 | None | MI | Owner | 1 | Medium | Occupied | 1980s | 1980-99 | Natural Gas Standard | Natural Gas | Yes | Selfridge Angb | 42.6 | -82.83 | F18 B18 L18 R18 | Double, Clear, Non-metal, Air | 67.9925 | 0.13719 |  | 58.0281 | 0.11709 |  | 37.8062 | 0.076283 |  | 963.3246 | 1.9437 |  | 2791.5019 | 5.6326 |  | 160.6029 | 0.32406 |  | 0 | 0 |  | 258.7818 | 0.52216 |  | 0 | 0 | 0 | 0 | 0 | 184.6348 | 0.37255 |  | 0 | 1938.9582 | 3.9123 |  | 21.9803 | 0.044351 |  | 2415.4918 | 4.8739 |  | 0 | 0 | 0 | 36.927 | 0.074509 |  | 434.0383 | 0.87578 |  | 464.2246 | 0 | 0 | 0 | 770.4838 | 2073.1847 | 0 | 0 | 16973.211 | 34.2477 |  | 0 | 6821.8153 | 13.7647 |  | 0 | 0 | 1080.8461 | 2.1809 |  | 0 | 0 | 0 | 0 | 0 | 37553.8338 | 37553.8338 | 75.7743 |  | 9833.9998 | 9833.9998 | 0 | 27719.541 | 0 | 1759.7551 | 0 | 6319.5165 | 0 | 3916.3905 | 0 | 6319.5165 | 0 | 3765.4004 | 0 | 6319.5165 | 0 | 4073.8696 | 0 | 6319.5165 | 0 | 8079.2716 | 10235.9069 | 10084.9169 | 10393.386
87145 | 0 | 242.131 | TRUE | 2663 | Non-CBSA East North Central | 5A | 5A | Hour1 | 3 | Cold | None | Standard Efficiency | East North Central | East North Central | Midwest | Not in a census Place | Electric, 120% Usage | EnergyStar, 120% Usage | Yes | Gas, 120% Usage | 70F | No | 0F | None | Not Applicable | G2600810 | G2600810, G26001004 | None | 290 Rated kWh, 120% Usage | 20 ft^2 | Fiberglass | 0% Leakage, Uninsulated | 2 ft | None | data/cambium/LRMER_MidCase_15_2025start,data/cambium/LRMER_LowRECost_15_2025start,data/cambium/LRMER_95DecarbBy2035_15_2025start,data/cambium/LRMER_LowRECost_25_2025start | kg/MWh,kg/MWh,kg/MWh,kg/MWh | /lib/resources/data/cambium/LRMER_MidCase_15_2025start/RFCMc.csv,/lib/resources/data/cambium/LRMER_LowRECost_15_2025start/RFCMc.csv,/lib/resources/data/cambium/LRMER_95DecarbBy2035_15_2025start/RFCMc.csv,/lib/resources/data/cambium/LRMER_LowRECost_25_2025start/RFCMc.csv | lb/MBtu,lb/MBtu,lb/MBtu,lb/MBtu | 195.9,195.9,195.9,195.9 | 147.3,147.3,147.3,147.3 | 177.8,177.8,177.8,177.8 | LRMER_MidCase_15_2025start,LRMER_LowRECost_15_2025start,LRMER_95DecarbBy2035_15_2025start,LRMER_LowRECost_25_2025start | CO2e,CO2e,CO2e,CO2e | 200.0,200.0,200.0,200.0 | 400%+ | RFCMc | Vented Attic | None | None | None | None | None | Single-Family Detached | Single-Family Detached | Single-Family Detached | 2500-2999 | 2500-3999 | Heated Basement | None | 1 | 1 | <8 | None | Brick | No | Natural Gas | 65F | No | 0F | None | No Exterior Use | Uninsulated | 200% Usage | AC, SEER 10 | 100% Conditioned | Central AC | Yes | None | No | Fuel Furnace, 92.5% AFUE | Ducted Heating | Natural Gas Fuel Furnace | None | None | None | No | None | None | None | None | 160000-179999 | 140000+ | 150000+ | 15 ACH50 | R-38 | Uninsulated | Uninsulated | Uninsulated | Unfinished, Uninsulated | None | Brick, 12-in, 3-wythe, R-7 | Summer = 0.7, Winter = 0.85 | MISO | 100% CFL | 100% Usage | 100% Usage | CR04 | None | EF 6.7 | None | None | None | None | None | None | None | None | Typical Efficiency | Cooling Season, 7 days/wk | Left/Right at 15ft | 2 | Southeast | None | 200% | 85% | G26001004 | In metro area, not/partially in principal city | None | None | No | Hour14 | 103 | EF 6.7, 100% Usage | Composition Shingles | Stochastic | 1 | 1 | 2018 | 31 | 12 | 15 | None | MI | Owner | 1 | High | Occupied | 1970s | 1960-79 | Natural Gas Standard | Natural Gas | Yes | Grand Rapids Kent C | 42.88 | -85.52 | F9 B9 L9 R9 | Double, Clear, Metal, Air | 67.9925 | 0.087065 |  | 480.0504 | 0.61471 |  | 28.1348 | 0.036027 |  | 186.9793 | 0.23943 |  | 3658.6992 | 4.685 |  | 109.3155 | 0.13998 |  | 0 | 0 |  | 555.3697 | 0.71116 |  | 0 | 0 | 0 | 0 | 0 | 58.3211 | 0.074681 |  | 0 | 887.4192 | 1.1363 |  | 21.9803 | 0.028146 |  | 4317.523 | 5.5286 |  | 0 | 0 | 0 | 33.4101 | 0.042782 |  | 2712.0797 | 3.4728 |  | 402.3866 | 0 | 0 | 0 | 0 | 0 | 0 | 0 | 25175.6841 | 32.2377 |  | 0 | 7018.466 | 8.9872 |  | 0 | 0 | 976.2197 | 1.2501 |  | 0 | 0 | 0 | 0 | 0 | 46689.4452 | 46689.4452 | 59.7863 |  | 13519.3685 | 13519.3685 | 0 | 33170.3698 | 0 | 2464.0099 | 0 | 7562.1319 | 0 | 5497.7473 | 0 | 7562.1319 | 0 | 5217.874 | 0 | 7562.1319 | 0 | 5704.736 | 0 | 7562.1319 | 0 | 10026.1418 | 13059.8791 | 12780.0058 | 13266.8679
87156 | 0 | 242.131 | TRUE | 3301 | Non-CBSA East North Central | 5A | 5A | Hour21 | 5 | Cold | None | Standard Efficiency | East North Central | East North Central | Midwest | Not in a census Place | Gas, 80% Usage | EnergyStar, 80% Usage | Yes | Electric, 80% Usage | 76F | No | 0F | None | Not Applicable | G2601110 | G2601110, G26001400 | None | None | 20 ft^2 | Fiberglass | 20% Leakage, Uninsulated | 2 ft | None | data/cambium/LRMER_MidCase_15_2025start,data/cambium/LRMER_LowRECost_15_2025start,data/cambium/LRMER_95DecarbBy2035_15_2025start,data/cambium/LRMER_LowRECost_25_2025start | kg/MWh,kg/MWh,kg/MWh,kg/MWh | /lib/resources/data/cambium/LRMER_MidCase_15_2025start/RFCMc.csv,/lib/resources/data/cambium/LRMER_LowRECost_15_2025start/RFCMc.csv,/lib/resources/data/cambium/LRMER_95DecarbBy2035_15_2025start/RFCMc.csv,/lib/resources/data/cambium/LRMER_LowRECost_25_2025start/RFCMc.csv | lb/MBtu,lb/MBtu,lb/MBtu,lb/MBtu | 195.9,195.9,195.9,195.9 | 147.3,147.3,147.3,147.3 | 177.8,177.8,177.8,177.8 | LRMER_MidCase_15_2025start,LRMER_LowRECost_15_2025start,LRMER_95DecarbBy2035_15_2025start,LRMER_LowRECost_25_2025start | CO2e,CO2e,CO2e,CO2e | 200.0,200.0,200.0,200.0 | 400%+ | RFCMc | Vented Attic | None | None | None | None | None | Single-Family Detached | Single-Family Detached | Single-Family Detached | 3000-3999 | 2500-3999 | Unheated Basement | 2 Car | 1 | 1 | <8 | None | Brick | No | Natural Gas | 68F | Yes | 3F | Night -4h | No Exterior Use | Uninsulated | 50% Usage | AC, SEER 8 | 100% Conditioned | Central AC | Yes | None | No | Fuel Furnace, 80% AFUE | Ducted Heating | Natural Gas Fuel Furnace | None | None | None | No | None | None | None | None | 140000-159999 | 140000+ | 150000+ | 4 ACH50 | R-19 | Uninsulated | Uninsulated | Uninsulated | Unfinished, Uninsulated | None | Brick, 12-in, 3-wythe, Uninsulated | Summer = 0.7, Winter = 0.85 | MISO | 100% Incandescent | 100% Usage | 100% Usage | CR04 | None | None | None | None | None | None | Electric | None | None | None | None | Cooling Season, 7 days/wk | Left/Right at 15ft | 2 | South | None | 50% | 85% | G26001400 | In metro area, not/partially in principal city | None | None | No | Hour18 | 103 | EF 17.6, 100% Usage | Composition Shingles | Stochastic | 1 | 1 | 2018 | 31 | 12 | 15 | None | MI | Owner | 1 | Low | Occupied | 1960s | 1960-79 | Natural Gas Standard | Natural Gas | Yes | Mbs Intl | 43.53 | -84.08 | F6 B6 L6 R6 | Single, Clear, Non-metal, Exterior Clear Storm | 67.9925 | 0.070238 |  | 28.721 | 0.029669 |  | 18.7565 | 0.019376 |  | 259.954 | 0.26854 |  | 3160.4784 | 3.2648 |  | 0 | 0 |  | 0 | 0 |  | 1190.7478 | 1.2301 |  | 0 | 0 | 1111.6186 | 1098.1373 | 0 | 264.9362 | 0.27368 |  | 99.9372 | 3321.6675 | 3.4313 |  | 27.2556 | 0.028156 |  | 1160.8545 | 1.1992 |  | 0 | 0 | 0 | 324.4297 | 0.33514 |  | 434.0383 | 0.44837 |  | 0 | 0 | 0 | 0 | 380.1132 | 0 | 0 | 0 | 47022.667 | 48.5754 |  | 0 | 2857.736 | 2.9521 |  | 0 | 0 | 0 | 0 |  | 0 | 0 | 0 | 0 | 0 | 62830.3344 | 62830.3344 | 64.905 |  | 12569.8182 | 12569.8182 | 0 | 50260.5162 | 0 | 2312.2629 | 0 | 11458.3443 | 0 | 5100.6399 | 0 | 11458.3443 | 0 | 4852.0005 | 0 | 11458.3443 | 0 | 5327.6438 | 0 | 11458.3443 | 0 | 13770.6071 | 16558.9841 | 16310.3447 | 16785.9881
87158 | 0 | 242.131 | TRUE | 1138 | Non-CBSA East North Central | 5A | 5A | Hour22 | 2 | Cold | None | None | East North Central | East North Central | Midwest | In another census Place | None | None | None | Gas, 100% Usage | 78F | No | 0F | None | Double-Loaded Interior | G2600810 | G2600810, G26001003 | None | None | 20 ft^2 | Fiberglass | 30% Leakage, Uninsulated | 2 ft | None | data/cambium/LRMER_MidCase_15_2025start,data/cambium/LRMER_LowRECost_15_2025start,data/cambium/LRMER_95DecarbBy2035_15_2025start,data/cambium/LRMER_LowRECost_25_2025start | kg/MWh,kg/MWh,kg/MWh,kg/MWh | /lib/resources/data/cambium/LRMER_MidCase_15_2025start/RFCMc.csv,/lib/resources/data/cambium/LRMER_LowRECost_15_2025start/RFCMc.csv,/lib/resources/data/cambium/LRMER_95DecarbBy2035_15_2025start/RFCMc.csv,/lib/resources/data/cambium/LRMER_LowRECost_25_2025start/RFCMc.csv | lb/MBtu,lb/MBtu,lb/MBtu,lb/MBtu | 195.9,195.9,195.9,195.9 | 147.3,147.3,147.3,147.3 | 177.8,177.8,177.8,177.8 | LRMER_MidCase_15_2025start,LRMER_LowRECost_15_2025start,LRMER_95DecarbBy2035_15_2025start,LRMER_LowRECost_25_2025start | CO2e,CO2e,CO2e,CO2e | 200.0,200.0,200.0,200.0 | 400%+ | RFCMc | None | Left | None | Bottom | 8 | None | 5 to 9 Unit | Multifamily with 5+ units, 1-3 stories | Multi-Family with 5+ Units | 1000-1499 | 0-1499 | Unheated Basement | None | 3 | 3 | <8 | Vinyl, Light | Brick | No | Natural Gas | 70F | No | 0F | None | No Exterior Use | Uninsulated | 100% Usage | AC, SEER 13 | 100% Conditioned | Central AC | Yes | None | No | Fuel Furnace, 92.5% AFUE | Ducted Heating | Natural Gas Fuel Furnace | None | None | None | No | None | None | None | None | 100000-119999 | 100000-119999 | 100000-149999 | 15 ACH50 | None | Ceiling R-13 | Uninsulated | Uninsulated | Finished, R-13 | None | Brick, 12-in, 3-wythe, R-15 | Summer = 0.7, Winter = 0.85 | MISO | 100% CFL | 100% Usage | 100% Usage | CR04 | None | None | None | None | None | None | None | None | None | None | None | Cooling Season, 7 days/wk | 12 | 2 | South | None | 100% | 89% | G26001003 | In metro area, not/partially in principal city | None | None | None | Hour16 | 103 | EF 17.6, 100% Usage | Asphalt Shingles, Medium | Stochastic | 1 | 1 | 2018 | 31 | 12 | 15 | None | MI | Renter | 1 | Medium | Occupied | 1990s | 1980-99 | Natural Gas Standard | Natural Gas | Yes | Grand Rapids Kent C | 42.88 | -85.52 | F15 B15 L15 R15 | Single, Clear, Metal | 0 | 0 |  | 0 | 0 |  | 0 | 0 |  | 146.2425 | 0.43821 |  | 960.687 | 2.8787 |  | 0 | 0 |  | 0 | 0 |  | 415.5748 | 1.2453 |  | 0 | 0 | 0 | 0 | 0 | 39.2715 | 0.11768 |  | 0 | 468.6206 | 1.4042 |  | 16.412 | 0.049178 |  | 1491.4387 | 4.4691 |  | 0 | 0 | 0 | 26.6695 | 0.079915 |  | 434.0383 | 1.3006 |  | 0 | 0 | 0 | 0 | 0 | 0 | 0 | 0 | 18853.555 | 56.4944 |  | 0 | 3729.3294 | 11.1749 |  | 0 | 0 | 781.0344 | 2.3404 |  | 0 | 0 | 0 | 0 | 0 | 27363.1666 | 27363.1666 | 81.9933 |  | 3999.2478 | 3999.2478 | 0 | 23363.9188 | 0 | 726.474 | 0 | 5326.4921 | 0 | 1617.5081 | 0 | 5326.4921 | 0 | 1533.7278 | 0 | 5326.4921 | 0 | 1686.7476 | 0 | 5326.4921 | 0 | 6052.9661 | 6944.0002 | 6860.2199 | 7013.2397
87167 | 0 | 242.131 | TRUE | 2176 | CBSA Detroit-Warren-Dearborn, MI | 5A | 5A | Hour22 | 4 | Cold | None | Standard Efficiency | East North Central | East North Central | Midwest | MI, Farmington Hills | Propane, 80% Usage | EnergyStar, 80% Usage | Yes | Electric, 80% Usage | 68F | No | 0F | None | Not Applicable | G2601250 | G2601250, G26002907 | None | None | 20 ft^2 | Fiberglass | None | 2 ft | None | data/cambium/LRMER_MidCase_15_2025start,data/cambium/LRMER_LowRECost_15_2025start,data/cambium/LRMER_95DecarbBy2035_15_2025start,data/cambium/LRMER_LowRECost_25_2025start | kg/MWh,kg/MWh,kg/MWh,kg/MWh | /lib/resources/data/cambium/LRMER_MidCase_15_2025start/RFCMc.csv,/lib/resources/data/cambium/LRMER_LowRECost_15_2025start/RFCMc.csv,/lib/resources/data/cambium/LRMER_95DecarbBy2035_15_2025start/RFCMc.csv,/lib/resources/data/cambium/LRMER_LowRECost_25_2025start/RFCMc.csv | lb/MBtu,lb/MBtu,lb/MBtu,lb/MBtu | 195.9,195.9,195.9,195.9 | 147.3,147.3,147.3,147.3 | 177.8,177.8,177.8,177.8 | LRMER_MidCase_15_2025start,LRMER_LowRECost_15_2025start,LRMER_95DecarbBy2035_15_2025start,LRMER_LowRECost_25_2025start | CO2e,CO2e,CO2e,CO2e | 200.0,200.0,200.0,200.0 | 400%+ | RFCMc | Vented Attic | None | None | None | None | None | Single-Family Detached | Single-Family Detached | Single-Family Detached | 2000-2499 | 1500-2499 | Heated Basement | 1 Car | 1 | 1 | <8 | None | Brick | No | Electricity | 65F | Yes | 3F | Night -3h | No Exterior Use | Uninsulated | 50% Usage | Room AC, EER 10.7 | 40% Conditioned | Room AC | No | None | Yes | Electric Baseboard, 100% Efficiency | Non-Ducted Heating | Electricity Baseboard | None | None | None | No | None | None | None | None | 180000-199999 | 140000+ | 150000+ | 5 ACH50 | R-38 | Uninsulated | Uninsulated | Uninsulated | Unfinished, Uninsulated | None | Brick, 12-in, 3-wythe, Uninsulated | Summer = 0.7, Winter = 0.85 | MISO | 100% Incandescent | 100% Usage | 100% Usage | CR04 | None | None | None | None | None | None | Electric | None | None | None | None | Cooling Season, 7 days/wk | Left/Right at 15ft | 2 | South | None | 50% | 85% | G26002907 | In metro area, not/partially in principal city | None | None | No | Hour13 | 103 | EF 15.9, 100% Usage | Wood Shingles | Stochastic | 1 | 1 | 2018 | 31 | 12 | 15 | None | MI | Owner | 1 | Low | Occupied | 1960s | 1960-79 | Electric Standard | Electricity | Yes | Oakland Co Intl | 42.67 | -83.42 | F12 B12 L12 R12 | Single, Clear, Non-metal | 67.9925 | 0.10655 |  | 28.721 | 0.045008 |  | 18.7565 | 0.029393 |  | 0 | 0 |  | 1034.5409 | 1.6212 |  | 0 | 0 |  | 0 | 0 |  | 0 | 0 |  | 0 | 16437.7702 | 962.1523 | 950.4295 | 1412.8956 | 208.6666 | 0.327 |  | 99.9372 | 2355.9983 | 3.6921 |  | 21.9803 | 0.034445 |  | 1017.2497 | 1.5941 |  | 0 | 0 | 0 | 324.4297 | 0.50841 |  | 480.0504 | 0.75228 |  | 0 | 0 | 0 | 0 | 0 | 0 | 0 | 0 | 0 | 0 |  | 0 | 0 | 0 |  | 0 | 0 | 0 | 0 |  | 380.1132 | 0 | 0 | 0 | 0 | 25801.3909 | 25801.3909 | 40.4332 |  | 25421.2777 | 25421.2777 | 0 | 0 | 380.1132 | 4577.6628 | 0 | 0 | 104.6034 | 10338.0591 | 0 | 0 | 104.6034 | 9591.6951 | 0 | 0 | 104.6034 | 10806.6291 | 0 | 0 | 104.6034 | 4682.2662 | 10442.6625 | 9696.2985 | 10911.2325
87242 | 0 | 242.131 | TRUE | 2176 | CBSA Detroit-Warren-Dearborn, MI | 5A | 5A | Hour5 | 4 | Cold | None | None | East North Central | East North Central | Midwest | Not in a census Place | Electric, 100% Usage | Standard, 100% Usage | Yes | Electric, 100% Usage | 80F | Yes | 2F | Night Setup +3h | Not Applicable | G2600990 | G2600990, G26003002 | None | None | 20 ft^2 | Fiberglass | 30% Leakage, R-4 | 2 ft | None | data/cambium/LRMER_MidCase_15_2025start,data/cambium/LRMER_LowRECost_15_2025start,data/cambium/LRMER_95DecarbBy2035_15_2025start,data/cambium/LRMER_LowRECost_25_2025start | kg/MWh,kg/MWh,kg/MWh,kg/MWh | /lib/resources/data/cambium/LRMER_MidCase_15_2025start/RFCMc.csv,/lib/resources/data/cambium/LRMER_LowRECost_15_2025start/RFCMc.csv,/lib/resources/data/cambium/LRMER_95DecarbBy2035_15_2025start/RFCMc.csv,/lib/resources/data/cambium/LRMER_LowRECost_25_2025start/RFCMc.csv | lb/MBtu,lb/MBtu,lb/MBtu,lb/MBtu | 195.9,195.9,195.9,195.9 | 147.3,147.3,147.3,147.3 | 177.8,177.8,177.8,177.8 | LRMER_MidCase_15_2025start,LRMER_LowRECost_15_2025start,LRMER_95DecarbBy2035_15_2025start,LRMER_LowRECost_25_2025start | CO2e,CO2e,CO2e,CO2e | 200.0,200.0,200.0,200.0 | 400%+ | RFCMc | Vented Attic | None | None | None | None | None | Single-Family Detached | Single-Family Detached | Single-Family Detached | 2000-2499 | 1500-2499 | Slab | None | 2 | 2 | <8 | Vinyl, Light | Brick | No | Natural Gas | 72F | No | 0F | None | No Exterior Use | Uninsulated | 100% Usage | AC, SEER 15 | 60% Conditioned | Central AC | Yes | None | No | Fuel Wall/Floor Furnace, 68% AFUE | Non-Ducted Heating | Natural Gas Fuel Wall/Floor Furnace | None | None | None | No | None | None | None | None | 200000+ | 140000+ | 150000+ | 3 ACH50 | R-30 | None | None | None | Unfinished, Uninsulated | 2ft R10 Under, Horizontal | Brick, 12-in, 3-wythe, R-15 | Summer = 0.7, Winter = 0.85 | MISO | 100% CFL | 100% Usage | 100% Usage | CR04 | None | EF 10.5 | EF 12, National Average | None | None | None | None | None | None | None | None | Cooling Season, 7 days/wk | Left/Right at 15ft | 2 | West | None | 100% | 85% | G26003002 | In metro area, not/partially in principal city | None | None | No | Hour21 | 103 | EF 17.6, 100% Usage | Composition Shingles | Stochastic | 1 | 1 | 2018 | 31 | 12 | 15 | None | MI | Owner | 1 | Medium | Occupied | 1990s | 1980-99 | Natural Gas Standard | Natural Gas | Yes | Selfridge Angb | 42.6 | -82.83 | F15 B15 L15 R15 | Double, Clear, Non-metal, Air | 0 | 0 |  | 762.864 | 1.1955 |  | 28.4279 | 0.044549 |  | 129.2443 | 0.20254 |  | 613.1047 | 0.96079 |  | 0 | 0 |  | 319.7405 | 0.50106 |  | 0 | 0 |  | 0 | 0 | 0 | 0 | 0 | 52.1667 | 0.08175 |  | 0 | 753.7788 | 1.1812 |  | 21.9803 | 0.034445 |  | 2034.4994 | 3.1883 |  | 0 | 0 | 0 | 405.6104 | 0.63563 |  | 1160.8545 | 1.8192 |  | 0 | 0 | 0 | 0 | 0 | 0 | 0 | 0 | 22389.1644 | 35.086 |  | 0 | 4285.8713 | 6.7164 |  | 0 | 0 | 0 | 0 |  | 0 | 0 | 0 | 0 | 0 | 32957.3072 | 32957.3072 | 51.6473 |  | 6282.2715 | 6282.2715 | 0 | 26675.0357 | 0 | 1129.088 | 0 | 6081.3546 | 0 | 2539.6006 | 0 | 6081.3546 | 0 | 2398.3724 | 0 | 6081.3546 | 0 | 2646.648 | 0 | 6081.3546 | 0 | 7210.4427 | 8620.9553 | 8479.727 | 8728.0026
87382 | 0 | 242.131 | TRUE | 2176 | Non-CBSA East North Central | 5A | 5A | Hour22 | 3 | Cold | None | Standard Efficiency, No usage | East North Central | East North Central | Midwest | Not in a census Place | Electric, 120% Usage | EnergyStar, 120% Usage | Yes | Propane, 120% Usage | 68F | Yes | 2F | Night Setup -5h | Not Applicable | G2600170 | G2600170, G26001400 | None | None | 20 ft^2 | Fiberglass | 30% Leakage, R-8 | 2 ft | None | data/cambium/LRMER_MidCase_15_2025start,data/cambium/LRMER_LowRECost_15_2025start,data/cambium/LRMER_95DecarbBy2035_15_2025start,data/cambium/LRMER_LowRECost_25_2025start | kg/MWh,kg/MWh,kg/MWh,kg/MWh | /lib/resources/data/cambium/LRMER_MidCase_15_2025start/RFCMc.csv,/lib/resources/data/cambium/LRMER_LowRECost_15_2025start/RFCMc.csv,/lib/resources/data/cambium/LRMER_95DecarbBy2035_15_2025start/RFCMc.csv,/lib/resources/data/cambium/LRMER_LowRECost_25_2025start/RFCMc.csv | lb/MBtu,lb/MBtu,lb/MBtu,lb/MBtu | 195.9,195.9,195.9,195.9 | 147.3,147.3,147.3,147.3 | 177.8,177.8,177.8,177.8 | LRMER_MidCase_15_2025start,LRMER_LowRECost_15_2025start,LRMER_95DecarbBy2035_15_2025start,LRMER_LowRECost_25_2025start | CO2e,CO2e,CO2e,CO2e | 200.0,200.0,200.0,200.0 | 300-400% | RFCMc | Vented Attic | None | None | None | None | None | Single-Family Detached | Single-Family Detached | Single-Family Detached | 2000-2499 | 1500-2499 | Slab | 2 Car | 2 | 2 | <8 | Vinyl, Light | Brick | No | Propane | 55F | Yes | 3F | Day +3h | No Exterior Use | Uninsulated | 200% Usage | AC, SEER 13 | 100% Conditioned | Central AC | Yes | None | No | Fuel Furnace, 80% AFUE | Ducted Heating | Propane Fuel Furnace | None | None | None | No | None | None | None | None | 100000-119999 | 100000-119999 | 100000-149999 | 5 ACH50 | R-30 | None | None | None | Unfinished, Uninsulated | 2ft R5 Perimeter, Vertical | Brick, 12-in, 3-wythe, R-19 | Summer = 0.7, Winter = 0.85 | MISO | 100% CFL | 100% Usage | 100% Usage | CR04 | None | None | EF 12, National Average | None | None | None | None | None | None | None | None | Cooling Season, 7 days/wk | Left/Right at 15ft | 5 | West | None | 200% | 85% | G26001400 | In metro area, not/partially in principal city | None | None | No | Hour15 | 103 | EF 17.6, 100% Usage | Asphalt Shingles, Medium | Stochastic | 1 | 1 | 2018 | 31 | 12 | 15 | None | MI | Owner | 1 | High | Vacant | 2000s | 2000-09 | Propane Standard | Propane | Yes | Mbs Intl | 43.53 | -84.08 | F18 B18 L18 R18 | Double, Clear, Non-metal, Air | 0 | 0 |  | 0 | 0 |  | 0 | 0 |  | 722.7133 | 1.1326 |  | 2443.0404 | 3.8285 |  | 0 | 0 |  | 319.7405 | 0.50106 |  | 207.7874 | 0.32562 |  | 0 | 0 | 0 | 0 | 0 | 0 | 0 |  | 0 | 0 | 0 |  | 21.9803 | 0.034445 |  | 0 | 0 |  | 0 | 0 | 0 | 0 | 0 |  | 434.0383 | 0.68018 |  | 0 | 0 | 0 | 0 | 0 | 0 | 0 | 0 | 0 | 0 |  | 0 | 0 | 0 |  | 0 | 0 | 0 | 0 |  | 0 | 0 | 15427.2611 | 1688.9686 | 0 | 21265.5299 | 21265.5299 | 33.3251 |  | 4149.3002 | 4149.3002 | 0 | 0 | 17116.2297 | 765.7397 | 0 | 0 | 4710.1 | 1660.6085 | 0 | 0 | 4710.1 | 1631.3187 | 0 | 0 | 4710.1 | 1686.8447 | 0 | 0 | 4710.1 | 5475.8397 | 6370.7085 | 6341.4186 | 6396.9447
87407 | 0 | 242.131 | TRUE | 1220 | CBSA Detroit-Warren-Dearborn, MI | 5A | 5A | Hour5 | 3 | Cold | None | Standard Efficiency | East North Central | East North Central | Midwest | MI, Rochester Hills | Electric, 120% Usage | EnergyStar, 120% Usage | Yes | Gas, 120% Usage | 70F | Yes | 2F | Night Setup -1h | Not Applicable | G2601250 | G2601250, G26002903 | None | 290 Rated kWh, 120% Usage | 20 ft^2 | Fiberglass | None | 2 ft | None | data/cambium/LRMER_MidCase_15_2025start,data/cambium/LRMER_LowRECost_15_2025start,data/cambium/LRMER_95DecarbBy2035_15_2025start,data/cambium/LRMER_LowRECost_25_2025start | kg/MWh,kg/MWh,kg/MWh,kg/MWh | /lib/resources/data/cambium/LRMER_MidCase_15_2025start/RFCMc.csv,/lib/resources/data/cambium/LRMER_LowRECost_15_2025start/RFCMc.csv,/lib/resources/data/cambium/LRMER_95DecarbBy2035_15_2025start/RFCMc.csv,/lib/resources/data/cambium/LRMER_LowRECost_25_2025start/RFCMc.csv | lb/MBtu,lb/MBtu,lb/MBtu,lb/MBtu | 195.9,195.9,195.9,195.9 | 147.3,147.3,147.3,147.3 | 177.8,177.8,177.8,177.8 | LRMER_MidCase_15_2025start,LRMER_LowRECost_15_2025start,LRMER_95DecarbBy2035_15_2025start,LRMER_LowRECost_25_2025start | CO2e,CO2e,CO2e,CO2e | 200.0,200.0,200.0,200.0 | 300-400% | RFCMc | Vented Attic | None | None | None | None | None | Single-Family Detached | Single-Family Detached | Single-Family Detached | 1000-1499 | 0-1499 | Slab | 1 Car | 2 | 2 | <8 | Vinyl, Light | Brick | No | Natural Gas | 67F | Yes | 3F | Day and Night +2h | No Exterior Use | Uninsulated | 200% Usage | None | None | None | No | None | No | Fuel Boiler, 80% AFUE | Non-Ducted Heating | Natural Gas Fuel Boiler | None | None | None | No | None | None | None | None | 80000-99999 | 80000-99999 | 60000-99999 | 15 ACH50 | R-19 | None | None | None | Unfinished, Uninsulated | 2ft R10 Under, Horizontal | Brick, 12-in, 3-wythe, R-11 | Summer = 0.7, Winter = 0.85 | MISO | 100% Incandescent | 100% Usage | 100% Usage | CR04 | None | None | EF 12, National Average | None | None | None | None | Has Pool | None | 1.0 HP Pump | None | Cooling Season, 7 days/wk | Left/Right at 15ft | 5 | West | None | 200% | 85% | G26002903 | In metro area, not/partially in principal city | None | None | No | Hour14 | 103 | EF 17.6, 100% Usage | Asphalt Shingles, Medium | Stochastic | 1 | 1 | 2018 | 31 | 12 | 15 | None | MI | Owner | 1 | High | Occupied | 1980s | 1980-99 | Natural Gas Standard | Natural Gas | Yes | Oakland Co Intl | 42.67 | -83.42 | F9 B9 L9 R9 | Double, Low-E, Non-metal, Air, M-Gain | 67.9925 | 0.19004 |  | 927.863 | 2.5935 |  | 54.2181 | 0.15154 |  | 0 | 0 |  | 0 | 0 |  | 234.1638 | 0.65451 |  | 319.7405 | 0.8937 |  | 80.0084 | 0.22363 |  | 0 | 0 | 0 | 0 | 0 | 160.896 | 0.44972 |  | 99.9372 | 1535.3993 | 4.2916 |  | 21.9803 | 0.061437 |  | 5095.9198 | 14.2435 |  | 0 | 2810.5516 | 0 | 49.8221 | 0.13926 |  | 434.0383 | 1.2132 |  | 0 | 0 | 0 | 0 | 0 | 0 | 0 | 0 | 15095.2116 | 42.1924 |  | 0 | 14151.5228 | 39.5547 |  | 0 | 0 | 1457.7355 | 4.0745 |  | 0 | 0 | 0 | 0 | 0 | 42597.2939 | 42597.2939 | 119.0629 |  | 11892.824 | 11892.824 | 0 | 30704.4699 | 0 | 2065.8071 | 0 | 6999.9803 | 0 | 4721.4384 | 0 | 6999.9803 | 0 | 4459.3383 | 0 | 6999.9803 | 0 | 4897.8509 | 0 | 6999.9803 | 0 | 9065.7874 | 11721.4188 | 11459.3186 | 11897.8313
87424 | 0 | 242.131 | TRUE | 1220 | CBSA Detroit-Warren-Dearborn, MI | 5A | 5A | Hour2 | 2 | Cold | None | Standard Efficiency | East North Central | East North Central | Midwest | MI, Southfield | Gas, 120% Usage | Standard, 120% Usage | Yes | Electric, 120% Usage | 78F | No | 0F | None | Not Applicable | G2601250 | G2601250, G26002907 | None | None | 20 ft^2 | Fiberglass | 20% Leakage, Uninsulated | 2 ft | None | data/cambium/LRMER_MidCase_15_2025start,data/cambium/LRMER_LowRECost_15_2025start,data/cambium/LRMER_95DecarbBy2035_15_2025start,data/cambium/LRMER_LowRECost_25_2025start | kg/MWh,kg/MWh,kg/MWh,kg/MWh | /lib/resources/data/cambium/LRMER_MidCase_15_2025start/RFCMc.csv,/lib/resources/data/cambium/LRMER_LowRECost_15_2025start/RFCMc.csv,/lib/resources/data/cambium/LRMER_95DecarbBy2035_15_2025start/RFCMc.csv,/lib/resources/data/cambium/LRMER_LowRECost_25_2025start/RFCMc.csv | lb/MBtu,lb/MBtu,lb/MBtu,lb/MBtu | 195.9,195.9,195.9,195.9 | 147.3,147.3,147.3,147.3 | 177.8,177.8,177.8,177.8 | LRMER_MidCase_15_2025start,LRMER_LowRECost_15_2025start,LRMER_95DecarbBy2035_15_2025start,LRMER_LowRECost_25_2025start | CO2e,CO2e,CO2e,CO2e | 200.0,200.0,200.0,200.0 | 150-200% | RFCMc | Vented Attic | None | None | None | None | None | Single-Family Detached | Single-Family Detached | Single-Family Detached | 1000-1499 | 0-1499 | Vented Crawlspace | None | 1 | 1 | <8 | None | Brick | No | Natural Gas | 70F | No | 0F | None | No Exterior Use | Uninsulated | 200% Usage | Room AC, EER 9.8 | 40% Conditioned | Room AC | Yes | None | No | Fuel Furnace, 92.5% AFUE | Ducted Heating | Natural Gas Fuel Furnace | None | None | None | No | None | None | None | None | 20000-24999 | 20000-39999 | 20000-39999 | 40 ACH50 | R-38 | Uninsulated | Uninsulated | Uninsulated | Unfinished, Uninsulated | None | Brick, 12-in, 3-wythe, Uninsulated | Summer = 0.7, Winter = 0.85 | MISO | 100% Incandescent | 100% Usage | 100% Usage | CR04 | None | None | EF 12, National Average | None | None | None | Gas | None | None | None | None | Cooling Season, 7 days/wk | Left/Right at 15ft | 1 | East | None | 200% | 85% | G26002907 | In metro area, not/partially in principal city | None | None | No | Hour11 | 103 | EF 19.9, 100% Usage | Composition Shingles | Stochastic | 1 | 1 | 2018 | 31 | 12 | 15 | None | MI | Owner | 1 | High | Occupied | 1950s | 1940-59 | Natural Gas Standard | Natural Gas | Yes | Oakland Co Intl | 42.67 | -83.42 | F30 B30 L30 R30 | Double, Low-E, Non-metal, Air, M-Gain | 67.9925 | 0.19004 |  | 56.2696 | 0.15728 |  | 23.7388 | 0.066352 |  | 0 | 0 |  | 666.1505 | 1.8619 |  | 0 | 0 |  | 319.7405 | 0.8937 |  | 942.2235 | 2.6336 |  | 0 | 0 | 0 | 682.8556 | 0 | 160.896 | 0.44972 |  | 0 | 1535.3993 | 4.2916 |  | 16.412 | 0.045873 |  | 3076.9532 | 8.6003 |  | 0 | 0 | 0 | 407.3688 | 1.1386 |  | 400.042 | 1.1182 |  | 0 | 0 | 0 | 0 | 749.0897 | 0 | 0 | 0 | 42499.1151 | 118.7885 |  | 1569.6887 | 4150.4725 | 11.6009 |  | 0 | 0 | 0 | 0 |  | 0 | 0 | 0 | 0 | 0 | 57324.7013 | 57324.7013 | 160.2272 |  | 8356.3354 | 8356.3354 | 0 | 48968.3659 | 0 | 1498.6297 | 0 | 11163.7569 | 0 | 3371.6015 | 0 | 11163.7569 | 0 | 3177.1596 | 0 | 11163.7569 | 0 | 3518.9392 | 0 | 11163.7569 | 0 | 12662.3866 | 14535.3584 | 14340.9165 | 14682.6961
87464 | 0 | 242.131 | TRUE | 333 | Non-CBSA East North Central | 5A | 5A | Hour1 | 1 | Cold | None | None | East North Central | East North Central | Midwest | MI, Lansing | Gas, 100% Usage | Standard, 100% Usage | Yes | Electric, 100% Usage | 65F | No | 0F | None | Double-Loaded Interior | G2600650 | G2600650, G26001802 | None | None | 20 ft^2 | Fiberglass | 10% Leakage, Uninsulated | 2 ft | None | data/cambium/LRMER_MidCase_15_2025start,data/cambium/LRMER_LowRECost_15_2025start,data/cambium/LRMER_95DecarbBy2035_15_2025start,data/cambium/LRMER_LowRECost_25_2025start | kg/MWh,kg/MWh,kg/MWh,kg/MWh | /lib/resources/data/cambium/LRMER_MidCase_15_2025start/RFCMc.csv,/lib/resources/data/cambium/LRMER_LowRECost_15_2025start/RFCMc.csv,/lib/resources/data/cambium/LRMER_95DecarbBy2035_15_2025start/RFCMc.csv,/lib/resources/data/cambium/LRMER_LowRECost_25_2025start/RFCMc.csv | lb/MBtu,lb/MBtu,lb/MBtu,lb/MBtu | 195.9,195.9,195.9,195.9 | 147.3,147.3,147.3,147.3 | 177.8,177.8,177.8,177.8 | LRMER_MidCase_15_2025start,LRMER_LowRECost_15_2025start,LRMER_95DecarbBy2035_15_2025start,LRMER_LowRECost_25_2025start | CO2e,CO2e,CO2e,CO2e | 200.0,200.0,200.0,200.0 | 0-100% | RFCMc | None | Left | None | Bottom | 4 | None | 3 or 4 Unit | Multifamily with 2-4 Units | Multi-Family with 2 - 4 Units | 0-499 | 0-1499 | Vented Crawlspace | None | 2 | 2 | <8 | Vinyl, Light | Brick | No | Natural Gas | 68F | Yes | 6F | Day -4h | No Exterior Use | Uninsulated | 100% Usage | AC, SEER 13 | 100% Conditioned | Central AC | Yes | Heating Only | No | Shared Heating | Ducted Heating | Natural Gas Shared Heating | None | None | Boiler Baseboards Heating Only, Natural Gas | No | None | None | None | None | <10000 | <20000 | <20000 | 5 ACH50 | None | Ceiling R-19 | Uninsulated | Uninsulated | Finished, R-30 | None | Brick, 12-in, 3-wythe, R-15 | Summer = 0.7, Winter = 0.85 | MISO | 100% Incandescent | 100% Usage | 100% Usage | CR04 | None | EF 17.6 | None | None | None | None | None | None | None | None | None | Cooling Season, 7 days/wk | 12 | 1 | West | None | 100% | 96% | G26001802 | In metro area, not/partially in principal city | None | None | None | Hour17 | 103 | EF 17.6, 100% Usage | Metal, Dark | Stochastic | 1 | 1 | 2018 | 31 | 12 | 15 | None | MI | Renter | 1 | Medium | Occupied | 1990s | 1980-99 | Natural Gas Standard | Natural Gas | Yes | Mason Jewett Fld | 42.57 | -84.42 | F6 B6 L6 R6 | Single, Clear, Metal | 0 | 0 |  | 49.2359 | 0.50419 |  | 20.808 | 0.21308 |  | 347.2892 | 3.5563 |  | 1150.8901 | 11.7854 |  | 0 | 0 |  | 0 | 0 |  | 58.9073 | 0.60322 |  | 0 | 0 | 0 | 0 | 0 | 116.6423 | 1.1944 |  | 0 | 774.0007 | 7.926 |  | 16.412 | 0.16806 |  | 1138.5811 | 11.6593 |  | 0 | 0 | 0 | 346.9961 | 3.5533 |  | 868.0765 | 8.8893 |  | 0 | 0 | 0 | 0 | 655.8931 | 0 | 0 | 0 | 1091.9828 | 11.1822 |  | 0 | 3184.5102 | 32.6101 |  | 0 | 0 | 0 | 0 |  | 0 | 0 | 0 | 0 | 0 | 9819.9323 | 9819.9323 | 100.5585 |  | 4887.8393 | 4887.8393 | 0 | 4932.3861 | 0 | 877.7974 | 0 | 1124.4559 | 0 | 1973.8067 | 0 | 1124.4559 | 0 | 1870.4226 | 0 | 1124.4559 | 0 | 2051.8714 | 0 | 1124.4559 | 0 | 2002.2533 | 3098.2627 | 2994.8785 | 3176.3273
87474 | 0 | 242.131 | TRUE | 2176 | CBSA Detroit-Warren-Dearborn, MI | 5A | 5A | Hour1 | 3 | Cold | None | Standard Efficiency, No usage | East North Central | East North Central | Midwest | Not in a census Place | Gas, 100% Usage | EnergyStar, 100% Usage | Yes | Gas, 100% Usage | 76F | No | 0F | None | Not Applicable | G2600990 | G2600990, G26003004 | None | None | 20 ft^2 | Fiberglass | 20% Leakage, Uninsulated | 2 ft | None | data/cambium/LRMER_MidCase_15_2025start,data/cambium/LRMER_LowRECost_15_2025start,data/cambium/LRMER_95DecarbBy2035_15_2025start,data/cambium/LRMER_LowRECost_25_2025start | kg/MWh,kg/MWh,kg/MWh,kg/MWh | /lib/resources/data/cambium/LRMER_MidCase_15_2025start/RFCMc.csv,/lib/resources/data/cambium/LRMER_LowRECost_15_2025start/RFCMc.csv,/lib/resources/data/cambium/LRMER_95DecarbBy2035_15_2025start/RFCMc.csv,/lib/resources/data/cambium/LRMER_LowRECost_25_2025start/RFCMc.csv | lb/MBtu,lb/MBtu,lb/MBtu,lb/MBtu | 195.9,195.9,195.9,195.9 | 147.3,147.3,147.3,147.3 | 177.8,177.8,177.8,177.8 | LRMER_MidCase_15_2025start,LRMER_LowRECost_15_2025start,LRMER_95DecarbBy2035_15_2025start,LRMER_LowRECost_25_2025start | CO2e,CO2e,CO2e,CO2e | 200.0,200.0,200.0,200.0 | 400%+ | RFCMc | Vented Attic | None | None | None | None | None | Single-Family Detached | Single-Family Detached | Single-Family Detached | 2000-2499 | 1500-2499 | Unheated Basement | None | 2 | 2 | <8 | Vinyl, Light | Brick | No | Natural Gas | 55F | No | 0F | None | No Exterior Use | Uninsulated | 100% Usage | AC, SEER 10 | 100% Conditioned | Central AC | Yes | None | No | Fuel Furnace, 92.5% AFUE | Ducted Heating | Natural Gas Fuel Furnace | None | None | None | No | None | None | None | None | 70000-79999 | 60000-79999 | 60000-99999 | 25 ACH50 | R-19 | Uninsulated | Uninsulated | Uninsulated | Unfinished, Uninsulated | None | Brick, 12-in, 3-wythe, Uninsulated | Summer = 0.7, Winter = 0.85 | MISO | 100% Incandescent | 100% Usage | 100% Usage | CR04 | None | None | EF 12, National Average | None | None | None | None | None | None | None | None | Cooling Season, 7 days/wk | Left/Right at 15ft | 2 | East | None | 100% | 85% | G26003004 | In metro area, not/partially in principal city | None | None | No | Hour17 | 103 | EF 17.6, 100% Usage | Composition Shingles | Stochastic | 1 | 1 | 2018 | 31 | 12 | 15 | None | MI | Owner | 1 | Medium | Vacant | 1960s | 1960-79 | Electric Premium | Electricity | Yes | Selfridge Angb | 42.6 | -82.83 | F9 B9 L9 R9 | Double, Clear, Non-metal, Air, Exterior Clear Storm | 0 | 0 |  | 0 | 0 |  | 0 | 0 |  | 58.3211 | 0.091395 |  | 1729.7055 | 2.7106 |  | 0 | 0 |  | 319.7405 | 0.50106 |  | 614.277 | 0.96263 |  | 0 | 0 | 0 | 0 | 200.1675 | 0 | 0 |  | 0 | 0 | 0 |  | 21.9803 | 0.034445 |  | 0 | 0 |  | 0 | 0 | 0 | 0 | 0 |  | 434.0383 | 0.68018 |  | 0 | 0 | 0 | 0 | 0 | 0 | 0 | 0 | 28045.436 | 43.9499 |  | 0 | 0 | 0 |  | 0 | 0 | 0 | 0 |  | 0 | 0 | 0 | 0 | 0 | 31423.6663 | 31423.6663 | 49.2439 |  | 3378.2302 | 3378.2302 | 0 | 28045.436 | 0 | 627.5464 | 0 | 6393.7546 | 0 | 1370.5121 | 0 | 6393.7546 | 0 | 1318.5336 | 0 | 6393.7546 | 0 | 1414.3151 | 0 | 6393.7546 | 0 | 7021.301 | 7764.2667 | 7712.2882 | 7808.0697
87485 | 0 | 242.131 | TRUE | 8194 | Non-CBSA East North Central | 5A | 5A | Hour4 | 4 | Cold | None | Standard Efficiency, No usage | East North Central | East North Central | Midwest | MI, Lansing | Electric, 120% Usage | EnergyStar, 120% Usage | Yes | Electric, 120% Usage | 72F | Yes | 5F | Night Setup +2h | Not Applicable | G2600650 | G2600650, G26001802 | None | None | 20 ft^2 | Fiberglass | 30% Leakage, R-4 | 2 ft | None | data/cambium/LRMER_MidCase_15_2025start,data/cambium/LRMER_LowRECost_15_2025start,data/cambium/LRMER_95DecarbBy2035_15_2025start,data/cambium/LRMER_LowRECost_25_2025start | kg/MWh,kg/MWh,kg/MWh,kg/MWh | /lib/resources/data/cambium/LRMER_MidCase_15_2025start/RFCMc.csv,/lib/resources/data/cambium/LRMER_LowRECost_15_2025start/RFCMc.csv,/lib/resources/data/cambium/LRMER_95DecarbBy2035_15_2025start/RFCMc.csv,/lib/resources/data/cambium/LRMER_LowRECost_25_2025start/RFCMc.csv | lb/MBtu,lb/MBtu,lb/MBtu,lb/MBtu | 195.9,195.9,195.9,195.9 | 147.3,147.3,147.3,147.3 | 177.8,177.8,177.8,177.8 | LRMER_MidCase_15_2025start,LRMER_LowRECost_15_2025start,LRMER_95DecarbBy2035_15_2025start,LRMER_LowRECost_25_2025start | CO2e,CO2e,CO2e,CO2e | 200.0,200.0,200.0,200.0 | 400%+ | RFCMc | Vented Attic | None | None | None | None | None | Single-Family Detached | Single-Family Detached | Single-Family Detached | 4000+ | 4000+ | Slab | 2 Car | 2 | 2 | <8 | Vinyl, Light | Brick | No | Natural Gas | 55F | No | 0F | None | No Exterior Use | Uninsulated | 200% Usage | AC, SEER 10 | 100% Conditioned | Central AC | Yes | None | No | Fuel Furnace, 80% AFUE | Ducted Heating | Natural Gas Fuel Furnace | None | None | None | No | None | None | None | None | 100000-119999 | 100000-119999 | 100000-149999 | 2 ACH50 | R-38 | None | None | None | Unfinished, Uninsulated | 2ft R10 Under, Horizontal | Brick, 12-in, 3-wythe, R-15 | Summer = 0.7, Winter = 0.85 | MISO | 100% CFL | 100% Usage | 100% Usage | CR04 | None | None | EF 12, National Average | None | None | None | None | None | None | None | None | Cooling Season, 7 days/wk | Left/Right at 15ft | 2 | Northeast | None | 200% | 85% | G26001802 | In metro area, not/partially in principal city | None | None | No | Hour19 | 103 | EF 17.6, 100% Usage | Composition Shingles | Stochastic | 1 | 1 | 2018 | 31 | 12 | 15 | None | MI | Owner | 1 | High | Vacant | 1990s | 1980-99 | Natural Gas Standard | Natural Gas | Yes | Mason Jewett Fld | 42.57 | -84.42 | F30 B30 L30 R30 | Double, Clear, Non-metal, Air | 0 | 0 |  | 0 | 0 |  | 0 | 0 |  | 1515.4705 | 0.63068 |  | 6803.6449 | 2.8314 |  | 0 | 0 |  | 319.7405 | 0.13306 |  | 279.2967 | 0.11623 |  | 0 | 0 | 0 | 0 | 0 | 0 | 0 |  | 0 | 0 | 0 |  | 21.9803 | 0.0091473 |  | 0 | 0 |  | 0 | 0 | 0 | 0 | 0 |  | 434.0383 | 0.18063 |  | 0 | 0 | 0 | 0 | 0 | 0 | 0 | 0 | 28272.5661 | 11.7659 |  | 0 | 1626.5444 | 0.6769 |  | 0 | 0 | 0 | 0 |  | 0 | 0 | 0 | 0 | 0 | 39272.9887 | 39272.9887 | 16.3438 |  | 9373.8782 | 9373.8782 | 0 | 29899.1106 | 0 | 1675.2631 | 0 | 6816.3961 | 0 | 3614.087 | 0 | 6816.3961 | 0 | 3639.2455 | 0 | 6816.3961 | 0 | 3687.8511 | 0 | 6816.3961 | 0 | 8491.6592 | 10430.4831 | 10455.6416 | 10504.2472
87501 | 0 | 242.131 | TRUE | 1220 | Non-CBSA East North Central | 5A | 5A | Hour20 | 4 | Cold | None | None | East North Central | East North Central | Midwest | In another census Place | Electric, 100% Usage | EnergyStar, 100% Usage | Yes | Gas, 100% Usage | 72F | No | 0F | None | Not Applicable | G2600650 | G2600650, G26001801 | None | None | 20 ft^2 | Fiberglass | None | 2 ft | None | data/cambium/LRMER_MidCase_15_2025start,data/cambium/LRMER_LowRECost_15_2025start,data/cambium/LRMER_95DecarbBy2035_15_2025start,data/cambium/LRMER_LowRECost_25_2025start | kg/MWh,kg/MWh,kg/MWh,kg/MWh | /lib/resources/data/cambium/LRMER_MidCase_15_2025start/RFCMc.csv,/lib/resources/data/cambium/LRMER_LowRECost_15_2025start/RFCMc.csv,/lib/resources/data/cambium/LRMER_95DecarbBy2035_15_2025start/RFCMc.csv,/lib/resources/data/cambium/LRMER_LowRECost_25_2025start/RFCMc.csv | lb/MBtu,lb/MBtu,lb/MBtu,lb/MBtu | 195.9,195.9,195.9,195.9 | 147.3,147.3,147.3,147.3 | 177.8,177.8,177.8,177.8 | LRMER_MidCase_15_2025start,LRMER_LowRECost_15_2025start,LRMER_95DecarbBy2035_15_2025start,LRMER_LowRECost_25_2025start | CO2e,CO2e,CO2e,CO2e | 200.0,200.0,200.0,200.0 | 200-300% | RFCMc | Vented Attic | None | None | None | None | None | Single-Family Detached | Single-Family Detached | Single-Family Detached | 1000-1499 | 0-1499 | Heated Basement | 1 Car | 1 | 1 | <8 | None | Brick | No | Natural Gas | 65F | Yes | 3F | Night | No Exterior Use | Uninsulated | 100% Usage | None | None | None | No | None | No | Fuel Wall/Floor Furnace, 60% AFUE | Non-Ducted Heating | Natural Gas Fuel Wall/Floor Furnace | None | None | None | No | None | None | None | None | 60000-69999 | 60000-79999 | 60000-99999 | 20 ACH50 | R-19 | Uninsulated | Uninsulated | Uninsulated | Unfinished, Uninsulated | None | Brick, 12-in, 3-wythe, Uninsulated | Summer = 0.7, Winter = 0.85 | MISO | 100% CFL | 100% Usage | 100% Usage | CR04 | None | None | None | None | None | None | None | None | None | None | None | Cooling Season, 7 days/wk | Left/Right at 15ft | 5 | North | None | 100% | 85% | G26001801 | In metro area, not/partially in principal city | None | None | No | Hour13 | 103 | EF 17.6, 100% Usage | Composition Shingles | Stochastic | 1 | 1 | 2018 | 31 | 12 | 15 | None | MI | Owner | 1 | Medium | Occupied | 1950s | 1940-59 | Natural Gas Standard | Natural Gas | Yes | Mason Jewett Fld | 42.57 | -84.42 | F9 B9 L9 R9 | Double, Clear, Metal, Air | 0 | 0 |  | 773.1215 | 2.1609 |  | 45.1329 | 0.12615 |  | 0 | 0 |  | 0 | 0 |  | 0 | 0 |  | 0 | 0 |  | 0 | 0 |  | 0 | 0 | 0 | 0 | 0 | 40.1507 | 0.11222 |  | 24.911 | 491.1871 | 1.3729 |  | 21.9803 | 0.061437 |  | 2547.9599 | 7.1218 |  | 0 | 0 | 0 | 41.323 | 0.1155 |  | 434.0383 | 1.2132 |  | 0 | 0 | 0 | 0 | 0 | 0 | 0 | 0 | 22889.4367 | 63.9779 |  | 0 | 7570.3188 | 21.1597 |  | 0 | 0 | 1214.7796 | 3.3954 |  | 0 | 0 | 0 | 0 | 0 | 36094.633 | 36094.633 | 100.8875 |  | 4420.0979 | 4420.0979 | 0 | 31674.5351 | 0 | 785.4474 | 0 | 7221.1307 | 0 | 1781.2699 | 0 | 7221.1307 | 0 | 1673.5948 | 0 | 7221.1307 | 0 | 1857.9121 | 0 | 7221.1307 | 0 | 8006.578 | 9002.4006 | 8894.7255 | 9079.0427
87517 | 0 | 242.131 | TRUE | 2663 | CBSA Detroit-Warren-Dearborn, MI | 5A | 5A | Hour22 | 3 | Cold | None | None | East North Central | East North Central | Midwest | Not in a census Place | Gas, 120% Usage | EnergyStar, 120% Usage | Yes | Electric, 120% Usage | 68F | Yes | 2F | Night Setback +1h | Not Applicable | G2600990 | G2600990, G26003002 | None | None | 20 ft^2 | Fiberglass | 30% Leakage, Uninsulated | 2 ft | None | data/cambium/LRMER_MidCase_15_2025start,data/cambium/LRMER_LowRECost_15_2025start,data/cambium/LRMER_95DecarbBy2035_15_2025start,data/cambium/LRMER_LowRECost_25_2025start | kg/MWh,kg/MWh,kg/MWh,kg/MWh | /lib/resources/data/cambium/LRMER_MidCase_15_2025start/RFCMc.csv,/lib/resources/data/cambium/LRMER_LowRECost_15_2025start/RFCMc.csv,/lib/resources/data/cambium/LRMER_95DecarbBy2035_15_2025start/RFCMc.csv,/lib/resources/data/cambium/LRMER_LowRECost_25_2025start/RFCMc.csv | lb/MBtu,lb/MBtu,lb/MBtu,lb/MBtu | 195.9,195.9,195.9,195.9 | 147.3,147.3,147.3,147.3 | 177.8,177.8,177.8,177.8 | LRMER_MidCase_15_2025start,LRMER_LowRECost_15_2025start,LRMER_95DecarbBy2035_15_2025start,LRMER_LowRECost_25_2025start | CO2e,CO2e,CO2e,CO2e | 200.0,200.0,200.0,200.0 | 400%+ | RFCMc | Finished Attic or Cathedral Ceilings | None | None | None | None | None | Single-Family Detached | Single-Family Detached | Single-Family Detached | 2500-2999 | 2500-3999 | Unvented Crawlspace | None | 2 | 2 | <8 | None | Brick | No | Natural Gas | 80F | No | 0F | None | No Exterior Use | Uninsulated | 200% Usage | AC, SEER 10 | 100% Conditioned | Central AC | Yes | None | No | Fuel Furnace, 80% AFUE | Ducted Heating | Natural Gas Fuel Furnace | None | None | None | No | None | None | None | None | 100000-119999 | 100000-119999 | 100000-149999 | 15 ACH50 | None | Uninsulated | Uninsulated | Uninsulated | Finished, R-13 | None | Brick, 12-in, 3-wythe, R-15 | Summer = 0.7, Winter = 0.85 | MISO | 100% LED | 100% Usage | 100% Usage | CR04 | None | EF 15.9 | EF 12, National Average | None | None | None | None | None | None | None | None | Cooling Season, 7 days/wk | Left/Right at 15ft | 4 | Northwest | None | 200% | 85% | G26003002 | In metro area, not/partially in principal city | None | None | No | Hour17 | 103 | EF 17.6, 100% Usage | Composition Shingles | Stochastic | 1 | 1 | 2018 | 31 | 12 | 15 | None | MI | Owner | 1 | High | Occupied | 1990s | 1980-99 | Electric Standard | Electricity | Yes | Selfridge Angb | 42.6 | -82.83 | F12 B12 L12 R12 | Double, Clear, Metal, Air | 0 | 0 |  | 69.4578 | 0.088942 |  | 45.426 | 0.058168 |  | 242.3698 | 0.31036 |  | 3949.4257 | 5.0573 |  | 0 | 0 |  | 319.7405 | 0.40943 |  | 1467.993 | 1.8798 |  | 0 | 0 | 0 | 0 | 8116.0171 | 38.9785 | 0.049912 |  | 0 | 677.8734 | 0.86802 |  | 21.9803 | 0.028146 |  | 5327.1528 | 6.8215 |  | 0 | 0 | 0 | 644.7564 | 0.82562 |  | 914.0887 | 1.1705 |  | 0 | 0 | 0 | 0 | 924.6392 | 0 | 0 | 0 | 58130.3537 | 74.4365 |  | 0 | 0 | 0 |  | 0 | 0 | 0 | 0 |  | 0 | 0 | 0 | 0 | 0 | 80890.253 | 80890.253 | 103.5808 |  | 21834.967 | 21834.967 | 0 | 59054.9929 | 0 | 3923.6271 | 0 | 13463.3369 | 0 | 8795.6564 | 0 | 13463.3369 | 0 | 8323.0131 | 0 | 13463.3369 | 0 | 9165.3178 | 0 | 13463.3369 | 0 | 17386.9639 | 22258.9932 | 21786.35 | 22628.6547
87534 | 0 | 242.131 | TRUE | 617 | Non-CBSA East North Central | 5A | 5A | Hour18 | 1 | Cold | None | Standard Efficiency, No usage | East North Central | East North Central | Midwest | MI, Flint | None | None | None | Gas, 80% Usage | 72F | Yes | 2F | Day and Night Setup +3h | Double-Loaded Interior | G2600490 | G2600490, G26001703 | None | None | 20 ft^2 | Fiberglass | 10% Leakage, Uninsulated | 2 ft | None | data/cambium/LRMER_MidCase_15_2025start,data/cambium/LRMER_LowRECost_15_2025start,data/cambium/LRMER_95DecarbBy2035_15_2025start,data/cambium/LRMER_LowRECost_25_2025start | kg/MWh,kg/MWh,kg/MWh,kg/MWh | /lib/resources/data/cambium/LRMER_MidCase_15_2025start/RFCMc.csv,/lib/resources/data/cambium/LRMER_LowRECost_15_2025start/RFCMc.csv,/lib/resources/data/cambium/LRMER_95DecarbBy2035_15_2025start/RFCMc.csv,/lib/resources/data/cambium/LRMER_LowRECost_25_2025start/RFCMc.csv | lb/MBtu,lb/MBtu,lb/MBtu,lb/MBtu | 195.9,195.9,195.9,195.9 | 147.3,147.3,147.3,147.3 | 177.8,177.8,177.8,177.8 | LRMER_MidCase_15_2025start,LRMER_LowRECost_15_2025start,LRMER_95DecarbBy2035_15_2025start,LRMER_LowRECost_25_2025start | CO2e,CO2e,CO2e,CO2e | 200.0,200.0,200.0,200.0 | 0-100% | RFCMc | None | Left | None | Top | 14 | None | 10 to 19 Unit | Multifamily with 5+ units, 1-3 stories | Multi-Family with 5+ Units | 500-749 | 0-1499 | Unheated Basement | None | 2 | 2 | <8 | Vinyl, Light | Brick | No | Natural Gas | 55F | No | 0F | None | No Exterior Use | Uninsulated | 50% Usage | Shared Cooling | 100% Conditioned | Central AC | Yes | Heating and Cooling | No | Shared Heating | Ducted Heating | Natural Gas Shared Heating | None | None | Fan Coil Heating and Cooling, Natural Gas | No | None | None | None | None | <10000 | <20000 | <20000 | 10 ACH50 | None | Ceiling R-19 | Uninsulated | Uninsulated | Finished, R-38 | None | Brick, 12-in, 3-wythe, R-11 | Summer = 0.7, Winter = 0.85 | MISO | 100% Incandescent | 100% Usage | 100% Usage | CR04 | None | None | None | None | None | None | None | None | None | None | None | Cooling Season, 7 days/wk | 12 | 1 | North | None | 50% | 89% | G26001703 | In metro area, principal city | None | None | None | Hour18 | 103 | EF 15.9, 100% Usage | Asphalt Shingles, Medium | Stochastic | 1 | 1 | 2018 | 31 | 12 | 15 | None | MI | Renter | 1 | Low | Vacant | 1980s | 1980-99 | Natural Gas Standard | Natural Gas | Yes | Flint Bishop Intl | 42.97 | -83.75 | F15 B15 L15 R15 | Double, Low-E, Non-metal, Air, M-Gain | 0 | 0 |  | 0 | 0 |  | 0 | 0 |  | 3.5169 | 0.019437 |  | 315.9306 | 1.7461 |  | 0 | 0 |  | 0 | 0 |  | 147.7078 | 0.81634 |  | 0 | 0 | 0 | 0 | 0 | 0 | 0 |  | 0 | 0 | 0 |  | 16.412 | 0.090705 |  | 0 | 0 |  | 0 | 0 | 0 | 0 | 0 |  | 480.0504 | 2.6531 |  | 0 | 0 | 0 | 0 | 0 | 0 | 0 | 0 | 2866.5281 | 15.8426 |  | 0 | 1635.0435 | 9.0365 |  | 0 | 0 | 0 | 0 |  | 0 | 0 | 0 | 0 | 0 | 5464.8962 | 5464.8962 | 30.2031 |  | 963.3246 | 963.3246 | 0 | 4501.5716 | 0 | 176.8543 | 0 | 1026.2899 | 0 | 391.2157 | 0 | 1026.2899 | 0 | 373.9556 | 0 | 1026.2899 | 0 | 405.7647 | 0 | 1026.2899 | 0 | 1203.1442 | 1417.5056 | 1400.2455 | 1432.0546
87544 | 0 | 242.131 | TRUE | 1220 | Non-CBSA East North Central | 6A | 6A | Hour21 | 3 | Cold | None | Standard Efficiency | East North Central | East North Central | Midwest | Not in a census Place | Electric, 120% Usage | Standard, 120% Usage | Yes | Electric, 120% Usage | 76F | Yes | 2F | Day Setup +2h | Not Applicable | G2600690 | G2600690, G26001300 | None | None | 20 ft^2 | Fiberglass | 0% Leakage, Uninsulated | 2 ft | None | data/cambium/LRMER_MidCase_15_2025start,data/cambium/LRMER_LowRECost_15_2025start,data/cambium/LRMER_95DecarbBy2035_15_2025start,data/cambium/LRMER_LowRECost_25_2025start | kg/MWh,kg/MWh,kg/MWh,kg/MWh | /lib/resources/data/cambium/LRMER_MidCase_15_2025start/RFCMc.csv,/lib/resources/data/cambium/LRMER_LowRECost_15_2025start/RFCMc.csv,/lib/resources/data/cambium/LRMER_95DecarbBy2035_15_2025start/RFCMc.csv,/lib/resources/data/cambium/LRMER_LowRECost_25_2025start/RFCMc.csv | lb/MBtu,lb/MBtu,lb/MBtu,lb/MBtu | 195.9,195.9,195.9,195.9 | 147.3,147.3,147.3,147.3 | 177.8,177.8,177.8,177.8 | LRMER_MidCase_15_2025start,LRMER_LowRECost_15_2025start,LRMER_95DecarbBy2035_15_2025start,LRMER_LowRECost_25_2025start | CO2e,CO2e,CO2e,CO2e | 200.0,200.0,200.0,200.0 | 100-150% | RFCMc | Vented Attic | None | None | None | None | None | Single-Family Detached | Single-Family Detached | Single-Family Detached | 1000-1499 | 0-1499 | Heated Basement | None | 2 | 2 | <8 | Brick, Medium/Dark | Wood Frame | No | Other Fuel | 72F | Yes | 3F | Day and Night -1h | No Exterior Use | Uninsulated | 200% Usage | None | None | None | Yes | None | No | Other | Ducted Heating | None | None | None | None | No | None | None | None | None | 15000-19999 | <20000 | <20000 | 7 ACH50 | R-19 | Uninsulated | Uninsulated | Uninsulated | Unfinished, Uninsulated | None | Wood Stud, Uninsulated | Summer = 0.7, Winter = 0.85 | MISO | 100% Incandescent | 100% Usage | 100% Usage | CR04 | None | None | None | None | Gas Grill | None | None | Has Pool | None | 1.0 HP Pump | None | Cooling Season, 7 days/wk | Left/Right at 15ft | 1 | South | None | 200% | 85% | G26001300 | Not/partially in metro area | None | None | No | Hour17 | 103 | EF 19.9, 100% Usage | Composition Shingles | Stochastic | 1 | 1 | 2018 | 31 | 12 | 15 | None | MI | Renter | 1 | High | Occupied | 1950s | 1940-59 | Electric Standard | Electricity | Yes | Oscoda Wurtsmith | 44.45 | -83.37 | F18 B18 L18 R18 | Double, Low-E, Non-metal, Air, M-Gain | 40.7369 | 0.11386 |  | 630.6889 | 1.7628 |  | 23.7388 | 0.066352 |  | 0 | 0 |  | 0 | 0 |  | 0 | 0 |  | 0 | 0 |  | 0 | 0 |  | 0 | 0 | 0 | 0 | 2672.8082 | 160.896 | 0.44972 |  | 0 | 1535.3993 | 4.2916 |  | 21.9803 | 0.061437 |  | 3076.9532 | 8.6003 |  | 0 | 1534.2271 | 0 | 407.3688 | 1.1386 |  | 400.042 | 1.1182 |  | 0 | 0 | 0 | 0 | 0 | 0 | 595.5204 | 0 | 0 | 0 |  | 0 | 0 | 0 |  | 0 | 0 | 0 | 0 |  | 0 | 0 | 0 | 0 | 0 | 11100.3598 | 11100.3598 | 31.0264 |  | 10505.1325 | 10505.1325 | 0 | 595.5204 | 0 | 1814.4838 | 0 | 135.7371 | 0 | 4156.5168 | 0 | 135.7371 | 0 | 3935.1116 | 0 | 135.7371 | 0 | 4295.5646 | 0 | 135.7371 | 0 | 1950.2208 | 4292.2539 | 4070.8486 | 4431.3017
87581 | 0 | 242.131 | TRUE | 1690 | Non-CBSA East North Central | 6A | 6A | Hour21 | 3 | Cold | None | Standard Efficiency | East North Central | East North Central | Midwest | Not in a census Place | None | None | None | Electric, 120% Usage | 72F | No | 0F | None | Not Applicable | G2601070 | G2601070, G26001100 | None | 290 Rated kWh, 120% Usage | 20 ft^2 | Fiberglass | None | 2 ft | None | data/cambium/LRMER_MidCase_15_2025start,data/cambium/LRMER_LowRECost_15_2025start,data/cambium/LRMER_95DecarbBy2035_15_2025start,data/cambium/LRMER_LowRECost_25_2025start | kg/MWh,kg/MWh,kg/MWh,kg/MWh | /lib/resources/data/cambium/LRMER_MidCase_15_2025start/RFCMc.csv,/lib/resources/data/cambium/LRMER_LowRECost_15_2025start/RFCMc.csv,/lib/resources/data/cambium/LRMER_95DecarbBy2035_15_2025start/RFCMc.csv,/lib/resources/data/cambium/LRMER_LowRECost_25_2025start/RFCMc.csv | lb/MBtu,lb/MBtu,lb/MBtu,lb/MBtu | 195.9,195.9,195.9,195.9 | 147.3,147.3,147.3,147.3 | 177.8,177.8,177.8,177.8 | LRMER_MidCase_15_2025start,LRMER_LowRECost_15_2025start,LRMER_95DecarbBy2035_15_2025start,LRMER_LowRECost_25_2025start | CO2e,CO2e,CO2e,CO2e | 200.0,200.0,200.0,200.0 | 150-200% | RFCMc | Vented Attic | None | None | None | None | None | Single-Family Detached | Single-Family Detached | Single-Family Detached | 1500-1999 | 1500-2499 | Unheated Basement | 2 Car | 1 | 1 | <8 | None | Concrete | No | Electricity | 68F | Yes | 3F | Day and Night +1h | No Exterior Use | Uninsulated | 200% Usage | None | None | None | No | None | Yes | Electric Baseboard, 100% Efficiency | Non-Ducted Heating | Electricity Baseboard | None | None | None | No | None | None | None | None | 20000-24999 | 20000-39999 | 20000-39999 | 25 ACH50 | R-13 | Uninsulated | Uninsulated | Uninsulated | Unfinished, Uninsulated | None | CMU, 6-in Hollow, R-7 | Summer = 0.7, Winter = 0.85 | MISO | 100% Incandescent | 100% Usage | 100% Usage | CR04 | None | EF 17.6 | EF 12, National Average | None | None | None | None | None | None | None | None | Cooling Season, 7 days/wk | Left/Right at 15ft | 1 | East | None | 200% | 85% | G26001100 | Not/partially in metro area | None | None | No | Hour11 | 103 | EF 10.5, 100% Usage | Wood Shingles | Stochastic | 1 | 1 | 2018 | 31 | 12 | 15 | None | MI | Owner | 1 | High | Occupied | 1970s | 1960-79 | Electric Standard | Electricity | Yes | Roben Hood | 43.72 | -85.5 | F9 B9 L9 R9 | Double, Clear, Non-metal, Air | 40.7369 | 0.082197 |  | 0 | 0 |  | 0 | 0 |  | 0 | 0 |  | 0 | 0 |  | 67.6994 | 0.1366 |  | 319.7405 | 0.64516 |  | 0 | 0 |  | 0 | 22877.7139 | 0 | 0 | 2465.9 | 184.6348 | 0.37255 |  | 99.9372 | 1938.9582 | 3.9123 |  | 21.9803 | 0.044351 |  | 3316.3922 | 6.6917 |  | 0 | 0 | 0 | 407.3688 | 0.82197 |  | 1160.8545 | 2.3423 |  | 0 | 0 | 0 | 0 | 0 | 0 | 0 | 0 | 0 | 0 |  | 0 | 0 | 0 |  | 0 | 0 | 0 | 0 |  | 0 | 0 | 0 | 0 | 0 | 32902.2098 | 32902.2098 | 66.3885 |  | 32902.2098 | 32902.2098 | 0 | 0 | 0 | 5952.568 | 0 | 0 | 0 | 13450.4952 | 0 | 0 | 0 | 12393.043 | 0 | 0 | 0 | 14146.9613 | 0 | 0 | 0 | 5952.568 | 13450.4952 | 12393.043 | 14146.9613
87637 | 0 | 242.131 | TRUE | 1220 | CBSA Detroit-Warren-Dearborn, MI | 5A | 5A | Hour1 | 3 | Cold | None | None | East North Central | East North Central | Midwest | Not in a census Place | Electric, 120% Usage | EnergyStar, 120% Usage | Yes | Electric, 120% Usage | 70F | No | 0F | None | Not Applicable | G2600990 | G2600990, G26003001 | None | None | 20 ft^2 | Fiberglass | 20% Leakage, R-4 | 2 ft | None | data/cambium/LRMER_MidCase_15_2025start,data/cambium/LRMER_LowRECost_15_2025start,data/cambium/LRMER_95DecarbBy2035_15_2025start,data/cambium/LRMER_LowRECost_25_2025start | kg/MWh,kg/MWh,kg/MWh,kg/MWh | /lib/resources/data/cambium/LRMER_MidCase_15_2025start/RFCMc.csv,/lib/resources/data/cambium/LRMER_LowRECost_15_2025start/RFCMc.csv,/lib/resources/data/cambium/LRMER_95DecarbBy2035_15_2025start/RFCMc.csv,/lib/resources/data/cambium/LRMER_LowRECost_25_2025start/RFCMc.csv | lb/MBtu,lb/MBtu,lb/MBtu,lb/MBtu | 195.9,195.9,195.9,195.9 | 147.3,147.3,147.3,147.3 | 177.8,177.8,177.8,177.8 | LRMER_MidCase_15_2025start,LRMER_LowRECost_15_2025start,LRMER_95DecarbBy2035_15_2025start,LRMER_LowRECost_25_2025start | CO2e,CO2e,CO2e,CO2e | 200.0,200.0,200.0,200.0 | 150-200% | RFCMc | Vented Attic | None | None | None | None | None | Single-Family Detached | Single-Family Detached | Single-Family Detached | 1000-1499 | 0-1499 | Slab | None | 1 | 1 | <8 | None | Brick | No | Natural Gas | 70F | No | 0F | None | No Exterior Use | Uninsulated | 200% Usage | AC, SEER 13 | 100% Conditioned | Central AC | Yes | None | No | Fuel Furnace, 92.5% AFUE | Ducted Heating | Natural Gas Fuel Furnace | None | None | None | No | None | None | None | None | 40000-44999 | 40000-59999 | 40000-59999 | 20 ACH50 | R-13 | None | None | None | Unfinished, Uninsulated | Uninsulated | Brick, 12-in, 3-wythe, Uninsulated | Summer = 0.7, Winter = 0.85 | MISO | 100% CFL | 100% Usage | 100% Usage | CR04 | None | None | None | None | None | None | None | Has Pool | Gas | 1.0 HP Pump | None | Cooling Season, 7 days/wk | Left/Right at 15ft | 3 | West | None | 200% | 85% | G26003001 | In metro area, not/partially in principal city | None | None | No | Hour9 | 103 | EF 15.9, 100% Usage | Composition Shingles | Stochastic | 1 | 1 | 2018 | 31 | 12 | 15 | None | MI | Renter | 1 | High | Occupied | 1960s | 1960-79 | Natural Gas Standard | Natural Gas | Yes | Selfridge Angb | 42.6 | -82.83 | F12 B12 L12 R12 | Double, Low-E, Non-metal, Air, M-Gain | 0 | 0 |  | 624.2414 | 1.7448 |  | 36.6339 | 0.10239 |  | 495.2901 | 1.3844 |  | 2714.7173 | 7.5879 |  | 0 | 0 |  | 0 | 0 |  | 637.7226 | 1.7825 |  | 0 | 0 | 0 | 0 | 0 | 40.1507 | 0.11222 |  | 0 | 491.1871 | 1.3729 |  | 21.9803 | 0.061437 |  | 4086.2899 | 11.4215 |  | 0 | 2172.5358 | 0 | 565.6272 | 1.581 |  | 480.0504 | 1.3418 |  | 0 | 0 | 0 | 0 | 0 | 0 | 0 | 0 | 29132.4366 | 81.4275 |  | 0 | 9246.3923 | 25.8444 |  | 0 | 6021.7313 | 0 | 0 |  | 0 | 0 | 0 | 0 | 0 | 56766.987 | 56766.987 | 158.6684 |  | 12366.4269 | 12366.4269 | 0 | 44400.5602 | 0 | 2195.5554 | 0 | 10122.395 | 0 | 4937.4096 | 0 | 10122.395 | 0 | 4711.8953 | 0 | 10122.395 | 0 | 5099.1643 | 0 | 10122.395 | 0 | 12317.9504 | 15059.8046 | 14834.2903 | 15221.5593
87703 | 0 | 242.131 | TRUE | 853 | CBSA Detroit-Warren-Dearborn, MI | 5A | 5A | Hour21 | 2 | Cold | None | Standard Efficiency | East North Central | East North Central | Midwest | MI, Detroit | Electric, 100% Usage | Standard, 100% Usage | Yes | Electric, 100% Usage | 70F | No | 0F | None | Double-Loaded Interior | G2601630 | G2601630, G26003209 | None | 290 Rated kWh, 100% Usage | 20 ft^2 | Fiberglass | None | 2 ft | None | data/cambium/LRMER_MidCase_15_2025start,data/cambium/LRMER_LowRECost_15_2025start,data/cambium/LRMER_95DecarbBy2035_15_2025start,data/cambium/LRMER_LowRECost_25_2025start | kg/MWh,kg/MWh,kg/MWh,kg/MWh | /lib/resources/data/cambium/LRMER_MidCase_15_2025start/RFCMc.csv,/lib/resources/data/cambium/LRMER_LowRECost_15_2025start/RFCMc.csv,/lib/resources/data/cambium/LRMER_95DecarbBy2035_15_2025start/RFCMc.csv,/lib/resources/data/cambium/LRMER_LowRECost_25_2025start/RFCMc.csv | lb/MBtu,lb/MBtu,lb/MBtu,lb/MBtu | 195.9,195.9,195.9,195.9 | 147.3,147.3,147.3,147.3 | 177.8,177.8,177.8,177.8 | LRMER_MidCase_15_2025start,LRMER_LowRECost_15_2025start,LRMER_95DecarbBy2035_15_2025start,LRMER_LowRECost_25_2025start | CO2e,CO2e,CO2e,CO2e | 200.0,200.0,200.0,200.0 | 300-400% | RFCMc | None | Not Applicable | None | Bottom | 2 | None | 2 Unit | Multifamily with 2-4 Units | Multi-Family with 2 - 4 Units | 750-999 | 0-1499 | Unheated Basement | None | 2 | 2 | <8 | Wood, Medium/Dark | Wood Frame | No | Natural Gas | 70F | Yes | 3F | Night +3h | No Exterior Use | Uninsulated | 100% Usage | None | None | None | No | Heating Only | No | Shared Heating | Non-Ducted Heating | Natural Gas Shared Heating | None | None | Boiler Baseboards Heating Only, Natural Gas | No | None | None | None | None | 45000-49999 | 40000-59999 | 40000-59999 | 25 ACH50 | None | Uninsulated | Uninsulated | Uninsulated | Finished, Uninsulated | None | Wood Stud, Uninsulated | Summer = 0.7, Winter = 0.85 | MISO | 100% CFL | 100% Usage | 100% Usage | CR04 | None | None | None | None | None | None | None | None | None | None | None | Cooling Season, 7 days/wk | 4 | 1 | South | None | 100% | 96% | G26003209 | In metro area, principal city | None | None | None | Hour10 | 103 | EF 17.6, 100% Usage | Composition Shingles | Stochastic | 1 | 1 | 2018 | 31 | 12 | 15 | None | MI | Renter | 1 | Medium | Occupied | 1940s | 1940-59 | Natural Gas Standard | Natural Gas | Yes | Detroit Metropolita | 42.22 | -83.35 | F18 B18 L18 R18 | Double, Clear, Metal, Air | 67.9925 | 0.27181 |  | 552.439 | 2.2085 |  | 20.808 | 0.083183 |  | 0 | 0 |  | 0 | 0 |  | 60.3726 | 0.24135 |  | 0 | 0 |  | 167.6367 | 0.67015 |  | 0 | 0 | 0 | 0 | 0 | 35.7547 | 0.14293 |  | 0 | 390.3707 | 1.5606 |  | 16.412 | 0.065609 |  | 1328.1981 | 5.3097 |  | 0 | 0 | 0 | 346.9961 | 1.3872 |  | 434.0383 | 1.7351 |  | 0 | 0 | 0 | 0 | 0 | 0 | 0 | 0 | 22842.8384 | 91.3178 |  | 0 | 3219.9718 | 12.8723 |  | 0 | 0 | 0 | 0 |  | 0 | 0 | 0 | 0 | 0 | 29483.5358 | 29483.5358 | 117.865 |  | 3420.7255 | 3420.7255 | 0 | 26062.8103 | 0 | 611.6766 | 0 | 5941.7983 | 0 | 1382.3971 | 0 | 5941.7983 | 0 | 1296.8886 | 0 | 5941.7983 | 0 | 1451.1989 | 0 | 5941.7983 | 0 | 6553.4749 | 7324.1955 | 7238.6869 | 7392.9973
87705 | 0 | 242.131 | TRUE | 2663 | Non-CBSA East North Central | 6A | 6A | Hour7 | 4 | Cold | None | Standard Efficiency | East North Central | East North Central | Midwest | In another census Place | Electric, 100% Usage | EnergyStar, 100% Usage | Yes | Electric, 100% Usage | 70F | No | 0F | None | Not Applicable | G2600090 | G2600090, G26000400 | None | 318 Rated kWh, 100% Usage | 20 ft^2 | Fiberglass | None | 2 ft | None | data/cambium/LRMER_MidCase_15_2025start,data/cambium/LRMER_LowRECost_15_2025start,data/cambium/LRMER_95DecarbBy2035_15_2025start,data/cambium/LRMER_LowRECost_25_2025start | kg/MWh,kg/MWh,kg/MWh,kg/MWh | /lib/resources/data/cambium/LRMER_MidCase_15_2025start/RFCMc.csv,/lib/resources/data/cambium/LRMER_LowRECost_15_2025start/RFCMc.csv,/lib/resources/data/cambium/LRMER_95DecarbBy2035_15_2025start/RFCMc.csv,/lib/resources/data/cambium/LRMER_LowRECost_25_2025start/RFCMc.csv | lb/MBtu,lb/MBtu,lb/MBtu,lb/MBtu | 195.9,195.9,195.9,195.9 | 147.3,147.3,147.3,147.3 | 177.8,177.8,177.8,177.8 | LRMER_MidCase_15_2025start,LRMER_LowRECost_15_2025start,LRMER_95DecarbBy2035_15_2025start,LRMER_LowRECost_25_2025start | CO2e,CO2e,CO2e,CO2e | 200.0,200.0,200.0,200.0 | 400%+ | RFCMc | Vented Attic | None | None | None | None | None | Single-Family Detached | Single-Family Detached | Single-Family Detached | 2500-2999 | 2500-3999 | Vented Crawlspace | 2 Car | 1 | 1 | <8 | None | Brick | No | Other Fuel | 70F | Yes | 12F | Night +4h | No Exterior Use | Uninsulated | 100% Usage | None | None | None | No | None | No | Other | Non-Ducted Heating | None | None | None | None | No | None | None | None | None | 180000-199999 | 140000+ | 150000+ | 15 ACH50 | R-38 | Ceiling R-19 | Uninsulated | Uninsulated | Unfinished, Uninsulated | None | Brick, 12-in, 3-wythe, R-11 | Summer = 0.7, Winter = 0.85 | MISO | 100% Incandescent | 100% Usage | 100% Usage | CR04 | None | None | EF 12, National Average | None | None | None | None | None | None | None | None | Cooling Season, 7 days/wk | Left/Right at 15ft | 4 | South | None | 100% | 85% | G26000400 | Not/partially in metro area | None | None | No | Hour22 | 103 | EF 17.6, 100% Usage | Wood Shingles | Stochastic | 1 | 1 | 2018 | 31 | 12 | 15 | None | MI | Owner | 1 | Medium | Occupied | 2000s | 2000-09 | Electric Standard | Electricity | Yes | Antrim Co | 44.99 | -85.19 | F15 B15 L15 R15 | Double, Low-E, Non-metal, Air, M-Gain | 40.7369 | 0.052164 |  | 648.8593 | 0.83087 |  | 37.8062 | 0.048411 |  | 0 | 0 |  | 0 | 0 |  | 171.7396 | 0.21991 |  | 319.7405 | 0.40943 |  | 0 | 0 |  | 0 | 0 | 0 | 0 | 4854.7223 | 233.2846 | 0.29872 |  | 99.9372 | 2774.2107 | 3.5524 |  | 21.9803 | 0.028146 |  | 2663.4299 | 3.4106 |  | 0 | 0 | 0 | 537.1993 | 0.68789 |  | 434.0383 | 0.55579 |  | 0 | 0 | 0 | 0 | 0 | 0 | 0 | 0 | 0 | 0 |  | 0 | 0 | 0 |  | 0 | 0 | 0 | 0 |  | 0 | 0 | 0 | 0 | 0 | 12837.9782 | 12837.9782 | 16.4392 |  | 12837.9782 | 12837.9782 | 0 | 0 | 0 | 2258.4509 | 0 | 0 | 0 | 5116.8884 | 0 | 0 | 0 | 4823.367 | 0 | 0 | 0 | 5362.555 | 0 | 0 | 0 | 2258.4509 | 5116.8884 | 4823.367 | 5362.555
87776 | 0 | 242.131 | TRUE | 1220 | Non-CBSA East North Central | 5A | 5A | Hour1 | 3 | Cold | None | Standard Efficiency | East North Central | East North Central | Midwest | MI, Flint | Electric, 120% Usage | EnergyStar, 120% Usage | Yes | Gas, 120% Usage | 70F | No | 0F | None | Not Applicable | G2600490 | G2600490, G26001703 | None | 318 Rated kWh, 120% Usage | 20 ft^2 | Fiberglass | 30% Leakage, Uninsulated | 2 ft | None | data/cambium/LRMER_MidCase_15_2025start,data/cambium/LRMER_LowRECost_15_2025start,data/cambium/LRMER_95DecarbBy2035_15_2025start,data/cambium/LRMER_LowRECost_25_2025start | kg/MWh,kg/MWh,kg/MWh,kg/MWh | /lib/resources/data/cambium/LRMER_MidCase_15_2025start/RFCMc.csv,/lib/resources/data/cambium/LRMER_LowRECost_15_2025start/RFCMc.csv,/lib/resources/data/cambium/LRMER_95DecarbBy2035_15_2025start/RFCMc.csv,/lib/resources/data/cambium/LRMER_LowRECost_25_2025start/RFCMc.csv | lb/MBtu,lb/MBtu,lb/MBtu,lb/MBtu | 195.9,195.9,195.9,195.9 | 147.3,147.3,147.3,147.3 | 177.8,177.8,177.8,177.8 | LRMER_MidCase_15_2025start,LRMER_LowRECost_15_2025start,LRMER_95DecarbBy2035_15_2025start,LRMER_LowRECost_25_2025start | CO2e,CO2e,CO2e,CO2e | 200.0,200.0,200.0,200.0 | 150-200% | RFCMc | Vented Attic | None | None | None | None | None | Single-Family Detached | Single-Family Detached | Single-Family Detached | 1000-1499 | 0-1499 | Unheated Basement | None | 2 | 2 | <8 | None | Brick | No | Natural Gas | 65F | Yes | 3F | Night -5h | No Exterior Use | Uninsulated | 200% Usage | Room AC, EER 9.8 | 100% Conditioned | Room AC | Yes | None | No | Fuel Furnace, 80% AFUE | Ducted Heating | Natural Gas Fuel Furnace | None | None | None | No | None | None | None | None | 40000-44999 | 40000-59999 | 40000-59999 | 50 ACH50 | R-19 | Uninsulated | Uninsulated | Uninsulated | Unfinished, Uninsulated | None | Brick, 12-in, 3-wythe, Uninsulated | Summer = 0.7, Winter = 0.85 | MISO | 100% CFL | 100% Usage | 100% Usage | CR04 | None | None | EF 12, National Average | None | None | None | None | None | None | None | Typical Efficiency | Cooling Season, 7 days/wk | Left/Right at 15ft | 4 | East | None | 200% | 85% | G26001703 | In metro area, principal city | None | None | No | Hour22 | 103 | EF 17.6, 100% Usage | Composition Shingles | Stochastic | 1 | 1 | 2018 | 31 | 12 | 15 | None | MI | Owner | 1 | High | Occupied | <1940 | <1940 | Natural Gas Standard | Natural Gas | Yes | Flint Bishop Intl | 42.97 | -83.75 | F15 B15 L15 R15 | Single, Clear, Non-metal | 67.9925 | 0.19004 |  | 778.6898 | 2.1765 |  | 45.426 | 0.12697 |  | 0 | 0 |  | 3454.1356 | 9.6546 |  | 206.322 | 0.57669 |  | 319.7405 | 0.8937 |  | 1379.4855 | 3.8558 |  | 0 | 0 | 0 | 0 | 0 | 40.1507 | 0.11222 |  | 0 | 491.1871 | 1.3729 |  | 21.9803 | 0.061437 |  | 4591.2514 | 12.8329 |  | 0 | 0 | 0 | 44.2537 | 0.12369 |  | 434.0383 | 1.2132 |  | 439.8997 | 0 | 0 | 0 | 0 | 0 | 0 | 0 | 54320.1367 | 151.8292 |  | 0 | 11974.0047 | 33.4683 |  | 0 | 0 | 1297.1326 | 3.6256 |  | 0 | 0 | 0 | 0 | 0 | 79905.8272 | 79905.8272 | 223.3433 |  | 12314.5533 | 12314.5533 | 0 | 67591.567 | 0 | 2234.7584 | 0 | 15409.4536 | 0 | 4986.1921 | 0 | 15409.4536 | 0 | 4739.8688 | 0 | 15409.4536 | 0 | 5169.6721 | 0 | 15409.4536 | 0 | 17644.212 | 20395.6457 | 20149.3224 | 20579.1257
87781 | 0 | 242.131 | TRUE | 853 | Non-CBSA East North Central | 5A | 5A | Hour5 | 2 | Cold | None | Standard Efficiency | East North Central | East North Central | Midwest | MI, Grand Rapids | Electric, 100% Usage | EnergyStar, 100% Usage | Yes | Electric, 100% Usage | 68F | No | 0F | None | Double-Loaded Interior | G2600810 | G2600810, G26001002 | None | None | 20 ft^2 | Fiberglass | 30% Leakage, Uninsulated | 2 ft | None | data/cambium/LRMER_MidCase_15_2025start,data/cambium/LRMER_LowRECost_15_2025start,data/cambium/LRMER_95DecarbBy2035_15_2025start,data/cambium/LRMER_LowRECost_25_2025start | kg/MWh,kg/MWh,kg/MWh,kg/MWh | /lib/resources/data/cambium/LRMER_MidCase_15_2025start/RFCMc.csv,/lib/resources/data/cambium/LRMER_LowRECost_15_2025start/RFCMc.csv,/lib/resources/data/cambium/LRMER_95DecarbBy2035_15_2025start/RFCMc.csv,/lib/resources/data/cambium/LRMER_LowRECost_25_2025start/RFCMc.csv | lb/MBtu,lb/MBtu,lb/MBtu,lb/MBtu | 195.9,195.9,195.9,195.9 | 147.3,147.3,147.3,147.3 | 177.8,177.8,177.8,177.8 | LRMER_MidCase_15_2025start,LRMER_LowRECost_15_2025start,LRMER_95DecarbBy2035_15_2025start,LRMER_LowRECost_25_2025start | CO2e,CO2e,CO2e,CO2e | 200.0,200.0,200.0,200.0 | 200-300% | RFCMc | None | Not Applicable | None | Bottom | 2 | None | 2 Unit | Multifamily with 2-4 Units | Multi-Family with 2 - 4 Units | 750-999 | 0-1499 | Unheated Basement | None | 2 | 2 | <8 | None | Brick | No | Natural Gas | 68F | Yes | 12F | Night +2h | No Exterior Use | Uninsulated | 100% Usage | Shared Cooling | 100% Conditioned | Central AC | Yes | Heating and Cooling | No | Shared Heating | Ducted Heating | Natural Gas Shared Heating | None | None | Fan Coil Heating and Cooling, Natural Gas | No | None | None | None | None | 45000-49999 | 40000-59999 | 40000-59999 | 25 ACH50 | None | Uninsulated | Uninsulated | Uninsulated | Finished, R-30 | None | Brick, 12-in, 3-wythe, Uninsulated | Summer = 0.7, Winter = 0.85 | MISO | 100% Incandescent | 100% Usage | 100% Usage | CR04 | None | None | None | None | None | None | None | None | None | None | None | Cooling Season, 7 days/wk | 27 | 2 | North | None | 100% | 96% | G26001002 | In metro area, not/partially in principal city | None | None | None | Hour16 | 103 | EF 17.6, 100% Usage | Composition Shingles | Stochastic | 1 | 1 | 2018 | 31 | 12 | 15 | None | MI | Renter | 1 | Medium | Occupied | <1940 | <1940 | Natural Gas Standard | Natural Gas | No | Grand Rapids Kent C | 42.88 | -85.52 | F9 B9 L9 R9 | Single, Clear, Non-metal | 67.9925 | 0.27181 |  | 369.8557 | 1.4786 |  | 21.6873 | 0.086698 |  | 31.3586 | 0.12536 |  | 2309.107 | 9.231 |  | 0 | 0 |  | 0 | 0 |  | 264.057 | 1.0556 |  | 0 | 0 | 0 | 0 | 0 | 142.7256 | 0.57057 |  | 0 | 1220.3479 | 4.8785 |  | 16.412 | 0.065609 |  | 1504.9199 | 6.0162 |  | 0 | 0 | 0 | 389.4915 | 1.5571 |  | 434.0383 | 1.7351 |  | 0 | 0 | 0 | 0 | 0 | 0 | 0 | 0 | 17083.6988 | 68.2947 |  | 0 | 4007.4538 | 16.0204 |  | 0 | 0 | 0 | 0 |  | 0 | 0 | 0 | 0 | 0 | 27863.1458 | 27863.1458 | 111.3873 |  | 6771.9932 | 6771.9932 | 0 | 21091.1526 | 0 | 1240.2368 | 0 | 4808.3463 | 0 | 2737.9661 | 0 | 4808.3463 | 0 | 2621.069 | 0 | 4808.3463 | 0 | 2851.8568 | 0 | 4808.3463 | 0 | 6048.583 | 7546.3124 | 7429.4153 | 7660.2031
87782 | 0 | 242.131 | TRUE | 853 | Non-CBSA East North Central | 6A | 6A | Hour5 | 2 | Cold | None | Standard Efficiency | East North Central | East North Central | Midwest | Not in a census Place | Electric, 120% Usage | EnergyStar, 120% Usage | Yes | Electric, 120% Usage | 72F | No | 0F | None | Double-Loaded Interior | G2601650 | G2601650, G26000400 | None | 318 Rated kWh, 120% Usage | 20 ft^2 | Fiberglass | None | 2 ft | None | data/cambium/LRMER_MidCase_15_2025start,data/cambium/LRMER_LowRECost_15_2025start,data/cambium/LRMER_95DecarbBy2035_15_2025start,data/cambium/LRMER_LowRECost_25_2025start | kg/MWh,kg/MWh,kg/MWh,kg/MWh | /lib/resources/data/cambium/LRMER_MidCase_15_2025start/RFCMc.csv,/lib/resources/data/cambium/LRMER_LowRECost_15_2025start/RFCMc.csv,/lib/resources/data/cambium/LRMER_95DecarbBy2035_15_2025start/RFCMc.csv,/lib/resources/data/cambium/LRMER_LowRECost_25_2025start/RFCMc.csv | lb/MBtu,lb/MBtu,lb/MBtu,lb/MBtu | 195.9,195.9,195.9,195.9 | 147.3,147.3,147.3,147.3 | 177.8,177.8,177.8,177.8 | LRMER_MidCase_15_2025start,LRMER_LowRECost_15_2025start,LRMER_95DecarbBy2035_15_2025start,LRMER_LowRECost_25_2025start | CO2e,CO2e,CO2e,CO2e | 200.0,200.0,200.0,200.0 | 300-400% | RFCMc | None | Right | None | Top | 4 | None | 3 or 4 Unit | Multifamily with 2-4 Units | Multi-Family with 2 - 4 Units | 750-999 | 0-1499 | Unheated Basement | None | 2 | 2 | <8 | None | Brick | No | Electricity | 72F | No | 0F | None | No Exterior Use | Uninsulated | 200% Usage | None | None | None | No | None | Yes | Electric Baseboard, 100% Efficiency | Non-Ducted Heating | Electricity Baseboard | None | None | None | No | None | None | None | None | 60000-69999 | 60000-79999 | 60000-99999 | 20 ACH50 | None | Ceiling R-19 | Uninsulated | Uninsulated | Finished, R-13 | None | Brick, 12-in, 3-wythe, R-11 | Summer = 0.7, Winter = 0.85 | MISO | 100% Incandescent | 100% Usage | 100% Usage | CR04 | None | None | None | None | None | None | None | None | None | None | None | Cooling Season, 7 days/wk | 4 | 2 | Northwest | None | 200% | 96% | G26000400 | Not/partially in metro area | None | None | None | Hour6 | 103 | EF 15.9, 100% Usage | Composition Shingles | Stochastic | 1 | 1 | 2018 | 31 | 12 | 15 | None | MI | Renter | 1 | High | Occupied | 1980s | 1980-99 | Electric Standard | Electricity | Yes | Wexford Co | 44.28 | -85.42 | F15 B15 L15 R15 | Double, Clear, Metal, Air | 40.7369 | 0.16285 |  | 444.0027 | 1.775 |  | 25.7903 | 0.1031 |  | 0 | 0 |  | 0 | 0 |  | 106.3848 | 0.42529 |  | 0 | 0 |  | 0 | 0 |  | 0 | 11223.4497 | 0 | 0 | 4470.213 | 142.7256 | 0.57057 |  | 0 | 1220.3479 | 4.8785 |  | 16.412 | 0.065609 |  | 3009.8399 | 12.0323 |  | 0 | 0 | 0 | 467.4484 | 1.8687 |  | 480.0504 | 1.9191 |  | 0 | 0 | 0 | 0 | 0 | 0 | 0 | 0 | 0 | 0 |  | 0 | 0 | 0 |  | 0 | 0 | 0 | 0 |  | 0 | 0 | 0 | 0 | 0 | 21647.4015 | 21647.4015 | 86.5389 |  | 21647.4015 | 21647.4015 | 0 | 0 | 0 | 3905.8921 | 0 | 0 | 0 | 8842.0416 | 0 | 0 | 0 | 8181.0868 | 0 | 0 | 0 | 9269.4567 | 0 | 0 | 0 | 3905.8921 | 8842.0416 | 8181.0868 | 9269.4567
87789 | 0 | 242.131 | TRUE | 885 | CBSA Detroit-Warren-Dearborn, MI | 5A | 5A | Hour4 | 2 | Cold | None | Standard Efficiency | East North Central | East North Central | Midwest | MI, Dearborn | Gas, 100% Usage | Standard, 100% Usage | Yes | Gas, 100% Usage | 76F | No | 0F | None | Not Applicable | G2601630 | G2601630, G26003203 | None | 290 Rated kWh, 100% Usage | 20 ft^2 | Fiberglass | 0% Leakage, Uninsulated | 2 ft | None | data/cambium/LRMER_MidCase_15_2025start,data/cambium/LRMER_LowRECost_15_2025start,data/cambium/LRMER_95DecarbBy2035_15_2025start,data/cambium/LRMER_LowRECost_25_2025start | kg/MWh,kg/MWh,kg/MWh,kg/MWh | /lib/resources/data/cambium/LRMER_MidCase_15_2025start/RFCMc.csv,/lib/resources/data/cambium/LRMER_LowRECost_15_2025start/RFCMc.csv,/lib/resources/data/cambium/LRMER_95DecarbBy2035_15_2025start/RFCMc.csv,/lib/resources/data/cambium/LRMER_LowRECost_25_2025start/RFCMc.csv | lb/MBtu,lb/MBtu,lb/MBtu,lb/MBtu | 195.9,195.9,195.9,195.9 | 147.3,147.3,147.3,147.3 | 177.8,177.8,177.8,177.8 | LRMER_MidCase_15_2025start,LRMER_LowRECost_15_2025start,LRMER_95DecarbBy2035_15_2025start,LRMER_LowRECost_25_2025start | CO2e,CO2e,CO2e,CO2e | 200.0,200.0,200.0,200.0 | 200-300% | RFCMc | Vented Attic | None | None | None | None | None | Single-Family Detached | Single-Family Detached | Single-Family Detached | 750-999 | 0-1499 | Heated Basement | 1 Car | 1 | 1 | <8 | Brick, Medium/Dark | Wood Frame | No | Natural Gas | 67F | No | 0F | None | No Exterior Use | Uninsulated | 100% Usage | AC, SEER 13 | 100% Conditioned | Central AC | Yes | None | No | Fuel Furnace, 76% AFUE | Ducted Heating | Natural Gas Fuel Furnace | None | None | None | No | None | None | None | None | 30000-34999 | 20000-39999 | 20000-39999 | 20 ACH50 | R-19 | Uninsulated | Uninsulated | Uninsulated | Unfinished, Uninsulated | None | Wood Stud, Uninsulated | Summer = 0.7, Winter = 0.85 | MISO | 100% Incandescent | 100% Usage | 100% Usage | CR04 | None | EF 17.6 | EF 12, National Average | None | None | None | None | None | None | None | None | Cooling Season, 7 days/wk | Left/Right at 15ft | 1 | West | None | 100% | 85% | G26003203 | In metro area, not/partially in principal city | None | None | No | Hour7 | 103 | EF 17.6, 100% Usage | Composition Shingles | Stochastic | 1 | 1 | 2018 | 31 | 12 | 15 | None | MI | Owner | 1 | Medium | Occupied | 1950s | 1940-59 | Natural Gas Standard | Natural Gas | Yes | Detroit Metropolita | 42.22 | -83.35 | F12 B12 L12 R12 | Double, Clear, Non-metal, Air | 67.9925 | 0.26198 |  | 46.8914 | 0.18068 |  | 19.6358 | 0.075659 |  | 364.2873 | 1.4036 |  | 1445.1334 | 5.5683 |  | 56.5627 | 0.21794 |  | 319.7405 | 1.232 |  | 443.1235 | 1.7074 |  | 0 | 0 | 0 | 0 | 0 | 144.191 | 0.55558 |  | 99.9372 | 1247.8966 | 4.8083 |  | 16.412 | 0.063237 |  | 1453.0464 | 5.5987 |  | 0 | 0 | 0 | 23.1526 | 0.08921 |  | 868.0765 | 3.3448 |  | 0 | 0 | 0 | 0 | 624.2414 | 0 | 0 | 0 | 18406.3286 | 70.9216 |  | 0 | 2900.8175 | 11.1772 |  | 0 | 0 | 679.6318 | 2.6187 |  | 0 | 0 | 0 | 0 | 0 | 29227.0986 | 29227.0986 | 112.6151 |  | 6616.0794 | 6616.0794 | 0 | 22611.3123 | 0 | 1206.7644 | 0 | 5154.885 | 0 | 2682.2885 | 0 | 5154.885 | 0 | 2546.4363 | 0 | 5154.885 | 0 | 2795.3292 | 0 | 5154.885 | 0 | 6361.6493 | 7837.1735 | 7701.3212 | 7950.2142
87835 | 0 | 242.131 | TRUE | 853 | CBSA Detroit-Warren-Dearborn, MI | 5A | 5A | Hour22 | 2 | Cold | None | None | East North Central | East North Central | Midwest | Not in a census Place | Gas, 100% Usage | Standard, 100% Usage | Yes | Electric, 100% Usage | 72F | No | 0F | None | Double-Loaded Interior | G2601250 | G2601250, G26002901 | None | 318 Rated kWh, 100% Usage | 20 ft^2 | Fiberglass | 30% Leakage, R-4 | 2 ft | None | data/cambium/LRMER_MidCase_15_2025start,data/cambium/LRMER_LowRECost_15_2025start,data/cambium/LRMER_95DecarbBy2035_15_2025start,data/cambium/LRMER_LowRECost_25_2025start | kg/MWh,kg/MWh,kg/MWh,kg/MWh | /lib/resources/data/cambium/LRMER_MidCase_15_2025start/RFCMc.csv,/lib/resources/data/cambium/LRMER_LowRECost_15_2025start/RFCMc.csv,/lib/resources/data/cambium/LRMER_95DecarbBy2035_15_2025start/RFCMc.csv,/lib/resources/data/cambium/LRMER_LowRECost_25_2025start/RFCMc.csv | lb/MBtu,lb/MBtu,lb/MBtu,lb/MBtu | 195.9,195.9,195.9,195.9 | 147.3,147.3,147.3,147.3 | 177.8,177.8,177.8,177.8 | LRMER_MidCase_15_2025start,LRMER_LowRECost_15_2025start,LRMER_95DecarbBy2035_15_2025start,LRMER_LowRECost_25_2025start | CO2e,CO2e,CO2e,CO2e | 200.0,200.0,200.0,200.0 | 0-100% | RFCMc | None | Right | None | Bottom | 4 | None | 3 or 4 Unit | Multifamily with 2-4 Units | Multi-Family with 2 - 4 Units | 750-999 | 0-1499 | Slab | None | 2 | 2 | <8 | Wood, Medium/Dark | Wood Frame | No | Natural Gas | 75F | No | 0F | None | No Exterior Use | Uninsulated | 100% Usage | AC, SEER 10 | 100% Conditioned | Central AC | Yes | None | No | Fuel Furnace, 80% AFUE | Ducted Heating | Natural Gas Fuel Furnace | None | None | None | No | None | None | None | None | 15000-19999 | <20000 | <20000 | 8 ACH50 | None | None | None | None | Finished, R-38 | Uninsulated | Wood Stud, R-7 | Summer = 0.7, Winter = 0.85 | MISO | 100% Incandescent | 100% Usage | 100% Usage | CR04 | None | None | None | None | None | None | None | None | None | None | None | Cooling Season, 7 days/wk | 12 | 3 | South | None | 100% | 96% | G26002901 | In metro area, not/partially in principal city | None | None | None | Hour17 | 103 | EF 15.9, 100% Usage | Asphalt Shingles, Medium | Stochastic | 1 | 1 | 2018 | 31 | 12 | 15 | None | MI | Renter | 1 | Medium | Occupied | 1970s | 1960-79 | Natural Gas Standard | Natural Gas | No | Oakland Co Intl | 42.67 | -83.42 | F12 B12 L12 R12 | Double, Low-E, Non-metal, Air, M-Gain | 0 | 0 |  | 76.7846 | 0.30696 |  | 32.2378 | 0.12888 |  | 383.63 | 1.5336 |  | 1779.5275 | 7.1139 |  | 112.5393 | 0.44989 |  | 0 | 0 |  | 252.3342 | 1.0087 |  | 0 | 0 | 0 | 0 | 0 | 142.7256 | 0.57057 |  | 0 | 1220.3479 | 4.8785 |  | 16.412 | 0.065609 |  | 1681.6418 | 6.7226 |  | 0 | 0 | 0 | 431.9868 | 1.7269 |  | 480.0504 | 1.9191 |  | 0 | 0 | 0 | 0 | 1019.0081 | 0 | 0 | 0 | 9987.569 | 39.9269 |  | 0 | 5051.0799 | 20.1925 |  | 0 | 0 | 0 | 0 |  | 0 | 0 | 0 | 0 | 0 | 22667.5819 | 22667.5819 | 90.6172 |  | 6609.9249 | 6609.9249 | 0 | 16057.9501 | 0 | 1197.2398 | 0 | 3660.8488 | 0 | 2669.5122 | 0 | 3660.8488 | 0 | 2539.2718 | 0 | 3660.8488 | 0 | 2781.6366 | 0 | 3660.8488 | 0 | 4858.0886 | 6330.361 | 6200.1205 | 6442.4854
87855 | 0 | 242.131 | TRUE | 1220 | Non-CBSA East North Central | 5A | 5A | Hour19 | 3 | Cold | None | None | East North Central | East North Central | Midwest | In another census Place | Electric, 120% Usage | EnergyStar, 120% Usage | Yes | Electric, 120% Usage | 75F | No | 0F | None | Not Applicable | G2600570 | G2600570, G26001200 | None | None | 20 ft^2 | Fiberglass | 10% Leakage, Uninsulated | 2 ft | None | data/cambium/LRMER_MidCase_15_2025start,data/cambium/LRMER_LowRECost_15_2025start,data/cambium/LRMER_95DecarbBy2035_15_2025start,data/cambium/LRMER_LowRECost_25_2025start | kg/MWh,kg/MWh,kg/MWh,kg/MWh | /lib/resources/data/cambium/LRMER_MidCase_15_2025start/RFCMc.csv,/lib/resources/data/cambium/LRMER_LowRECost_15_2025start/RFCMc.csv,/lib/resources/data/cambium/LRMER_95DecarbBy2035_15_2025start/RFCMc.csv,/lib/resources/data/cambium/LRMER_LowRECost_25_2025start/RFCMc.csv | lb/MBtu,lb/MBtu,lb/MBtu,lb/MBtu | 195.9,195.9,195.9,195.9 | 147.3,147.3,147.3,147.3 | 177.8,177.8,177.8,177.8 | LRMER_MidCase_15_2025start,LRMER_LowRECost_15_2025start,LRMER_95DecarbBy2035_15_2025start,LRMER_LowRECost_25_2025start | CO2e,CO2e,CO2e,CO2e | 200.0,200.0,200.0,200.0 | 200-300% | RFCMc | Vented Attic | None | None | None | None | None | Single-Family Detached | Single-Family Detached | Single-Family Detached | 1000-1499 | 0-1499 | Unheated Basement | 1 Car | 1 | 1 | <8 | None | Brick | No | Propane | 67F | Yes | 6F | Night +1h | No Exterior Use | Uninsulated | 200% Usage | AC, SEER 13 | 100% Conditioned | Central AC | Yes | None | No | Fuel Furnace, 80% AFUE | Ducted Heating | Propane Fuel Furnace | None | None | None | No | None | None | None | None | 30000-34999 | 20000-39999 | 20000-39999 | 7 ACH50 | R-30 | Ceiling R-13 | Uninsulated | Uninsulated | Unfinished, Uninsulated | None | Brick, 12-in, 3-wythe, R-11 | Summer = 0.7, Winter = 0.85 | MISO | 100% LED | 100% Usage | 100% Usage | CR04 | None | EF 15.9 | None | None | None | None | None | None | None | None | None | Cooling Season, 7 days/wk | Left/Right at 15ft | 1 | South | None | 200% | 85% | G26001200 | Not/partially in metro area | None | None | No | Hour9 | 103 | EF 17.6, 100% Usage | Wood Shingles | Stochastic | 1 | 1 | 2018 | 31 | 12 | 15 | None | MI | Owner | 1 | High | Occupied | 1990s | 1980-99 | Propane Standard | Propane | Yes | Gratiot Community | 43.32 | -84.69 | F18 B18 L18 R18 | Double, Clear, Non-metal, Air | 0 | 0 |  | 330.8772 | 0.92483 |  | 19.3427 | 0.054064 |  | 237.6806 | 0.66434 |  | 1252.2927 | 3.5003 |  | 0 | 0 |  | 0 | 0 |  | 352.2714 | 0.98463 |  | 0 | 0 | 0 | 0 | 0 | 26.9625 | 0.075363 |  | 16.7051 | 375.131 | 1.0485 |  | 21.9803 | 0.061437 |  | 3076.9532 | 8.6003 |  | 0 | 0 | 0 | 407.3688 | 1.1386 |  | 914.0887 | 2.555 |  | 0 | 0 | 0 | 0 | 0 | 0 | 0 | 0 | 0 | 0 |  | 0 | 0 | 0 |  | 0 | 0 | 0 | 0 |  | 0 | 0 | 13871.933 | 4218.7581 | 0 | 25122.0521 | 25122.0521 | 70.2182 |  | 7031.3611 | 7031.3611 | 0 | 0 | 18090.691 | 1256.454 | 0 | 0 | 4978.2883 | 2820.5929 | 0 | 0 | 4978.2883 | 2680.0755 | 0 | 0 | 4978.2883 | 2927.5078 | 0 | 0 | 4978.2883 | 6234.7423 | 7798.8812 | 7658.3638 | 7905.7961
87858 | 0 | 242.131 | TRUE | 1690 | Non-CBSA East North Central | 6A | 6A | Hour12 | 3 | Cold | None | Standard Efficiency | East North Central | East North Central | Midwest | In another census Place | Electric, 120% Usage | Standard, 120% Usage | Yes | Electric, 120% Usage | 75F | No | 0F | None | Not Applicable | G2601070 | G2601070, G26001100 | None | None | 20 ft^2 | Fiberglass | 30% Leakage, R-8 | 2 ft | None | data/cambium/LRMER_MidCase_15_2025start,data/cambium/LRMER_LowRECost_15_2025start,data/cambium/LRMER_95DecarbBy2035_15_2025start,data/cambium/LRMER_LowRECost_25_2025start | kg/MWh,kg/MWh,kg/MWh,kg/MWh | /lib/resources/data/cambium/LRMER_MidCase_15_2025start/RFCMc.csv,/lib/resources/data/cambium/LRMER_LowRECost_15_2025start/RFCMc.csv,/lib/resources/data/cambium/LRMER_95DecarbBy2035_15_2025start/RFCMc.csv,/lib/resources/data/cambium/LRMER_LowRECost_25_2025start/RFCMc.csv | lb/MBtu,lb/MBtu,lb/MBtu,lb/MBtu | 195.9,195.9,195.9,195.9 | 147.3,147.3,147.3,147.3 | 177.8,177.8,177.8,177.8 | LRMER_MidCase_15_2025start,LRMER_LowRECost_15_2025start,LRMER_95DecarbBy2035_15_2025start,LRMER_LowRECost_25_2025start | CO2e,CO2e,CO2e,CO2e | 200.0,200.0,200.0,200.0 | 400%+ | RFCMc | Vented Attic | None | None | None | None | None | Mobile Home | Mobile Home | Mobile Home | 1500-1999 | 1500-2499 | Ambient | None | 1 | 1 | <8 | Wood, Medium/Dark | Wood Frame | No | Electricity | 68F | Yes | 12F | Day and Night -2h | No Exterior Use | Uninsulated | 200% Usage | Heat Pump | 100% Conditioned | Heat Pump | Yes | None | No | ASHP, SEER 13, 7.7 HSPF | Ducted Heat Pump | Electricity ASHP | None | None | None | No | None | None | None | None | 100000-119999 | 100000-119999 | 100000-149999 | 4 ACH50 | R-49 | Ceiling R-30 | None | None | Unfinished, Uninsulated | None | Wood Stud, R-19 | Summer = 0.7, Winter = 0.85 | MISO | 100% Incandescent | 100% Usage | 100% Usage | CR04 | None | None | EF 12, National Average | None | None | None | None | None | None | None | None | Cooling Season, 7 days/wk | Left/Right at 15ft | 3 | East | None | 200% | 94% | G26001100 | Not/partially in metro area | None | None | No | Hour20 | 103 | EF 17.6, 100% Usage | Metal, Dark | Stochastic | 1 | 1 | 2018 | 31 | 12 | 15 | None | MI | Renter | 1 | High | Occupied | 2000s | 2000-09 | Electric Standard | Electricity | Yes | Roben Hood | 43.72 | -85.5 | F18 B18 L18 R18 | Double, Low-E, Non-metal, Air, M-Gain | 40.7369 | 0.082197 |  | 1199.833 | 2.421 |  | 44.8399 | 0.090476 |  | 473.8959 | 0.9562 |  | 1485.5773 | 2.9975 |  | 0 | 0 |  | 319.7405 | 0.64516 |  | 218.3379 | 0.44055 |  | 2303.2455 | 3156.9616 | 0 | 0 | 6974.2123 | 184.6348 | 0.37255 |  | 0 | 1938.9582 | 3.9123 |  | 21.9803 | 0.044351 |  | 4784.0921 | 9.6531 |  | 0 | 0 | 0 | 565.6272 | 1.1413 |  | 434.0383 | 0.87578 |  | 0 | 0 | 0 | 0 | 0 | 0 | 0 | 0 | 0 | 0 |  | 0 | 0 | 0 |  | 0 | 0 | 0 | 0 |  | 0 | 0 | 0 | 0 | 0 | 24147.0047 | 24147.0047 | 48.7227 |  | 24147.0047 | 24147.0047 | 0 | 0 | 0 | 4331.8412 | 0 | 0 | 0 | 9748.9116 | 0 | 0 | 0 | 9162.2175 | 0 | 0 | 0 | 10225.199 | 0 | 0 | 0 | 4331.8412 | 9748.9116 | 9162.2175 | 10225.199
87870 | 0 | 242.131 | TRUE | 1690 | CBSA Detroit-Warren-Dearborn, MI | 5A | 5A | Hour4 | 3 | Cold | None | None | East North Central | East North Central | Midwest | MI, Sterling Heights | Gas, 80% Usage | EnergyStar, 80% Usage | Yes | Gas, 80% Usage | 70F | No | 0F | None | Not Applicable | G2600990 | G2600990, G26003003 | None | 290 Rated kWh, 80% Usage | 20 ft^2 | Fiberglass | 0% Leakage, Uninsulated | 2 ft | None | data/cambium/LRMER_MidCase_15_2025start,data/cambium/LRMER_LowRECost_15_2025start,data/cambium/LRMER_95DecarbBy2035_15_2025start,data/cambium/LRMER_LowRECost_25_2025start | kg/MWh,kg/MWh,kg/MWh,kg/MWh | /lib/resources/data/cambium/LRMER_MidCase_15_2025start/RFCMc.csv,/lib/resources/data/cambium/LRMER_LowRECost_15_2025start/RFCMc.csv,/lib/resources/data/cambium/LRMER_95DecarbBy2035_15_2025start/RFCMc.csv,/lib/resources/data/cambium/LRMER_LowRECost_25_2025start/RFCMc.csv | lb/MBtu,lb/MBtu,lb/MBtu,lb/MBtu | 195.9,195.9,195.9,195.9 | 147.3,147.3,147.3,147.3 | 177.8,177.8,177.8,177.8 | LRMER_MidCase_15_2025start,LRMER_LowRECost_15_2025start,LRMER_95DecarbBy2035_15_2025start,LRMER_LowRECost_25_2025start | CO2e,CO2e,CO2e,CO2e | 200.0,200.0,200.0,200.0 | 150-200% | RFCMc | Vented Attic | None | None | None | None | None | Single-Family Detached | Single-Family Detached | Single-Family Detached | 1500-1999 | 1500-2499 | Heated Basement | 2 Car | 2 | 2 | <8 | Vinyl, Light | Brick | No | Natural Gas | 72F | No | 0F | None | No Exterior Use | Uninsulated | 50% Usage | AC, SEER 8 | 100% Conditioned | Central AC | Yes | None | No | Fuel Furnace, 80% AFUE | Ducted Heating | Natural Gas Fuel Furnace | None | None | None | No | None | None | None | None | 45000-49999 | 40000-59999 | 40000-59999 | 15 ACH50 | R-19 | Uninsulated | Uninsulated | Uninsulated | Unfinished, Uninsulated | None | Brick, 12-in, 3-wythe, R-7 | Summer = 0.7, Winter = 0.85 | MISO | 100% CFL | 100% Usage | 100% Usage | CR04 | None | None | EF 12, National Average | None | None | None | None | None | None | None | None | Cooling Season, 7 days/wk | Left/Right at 15ft | 5 | Southwest | None | 50% | 85% | G26003003 | In metro area, not/partially in principal city | None | None | No | Hour20 | 103 | EF 17.6, 100% Usage | Asphalt Shingles, Medium | Stochastic | 1 | 1 | 2018 | 31 | 12 | 15 | None | MI | Owner | 1 | Low | Occupied | 1970s | 1960-79 | Natural Gas Standard | Natural Gas | Yes | Selfridge Angb | 42.6 | -82.83 | F12 B12 L12 R12 | Single, Clear, Metal | 0 | 0 |  | 55.3904 | 0.11176 |  | 36.0477 | 0.072735 |  | 560.938 | 1.1318 |  | 3857.9876 | 7.7845 |  | 156.2069 | 0.31519 |  | 319.7405 | 0.64516 |  | 1032.1963 | 2.0827 |  | 0 | 0 | 0 | 0 | 0 | 46.0122 | 0.092841 |  | 24.911 | 620.1384 | 1.2513 |  | 21.9803 | 0.044351 |  | 1334.0595 | 2.6918 |  | 0 | 0 | 0 | 33.117 | 0.066822 |  | 434.0383 | 0.87578 |  | 0 | 0 | 0 | 0 | 734.7292 | 0 | 0 | 0 | 40855.5725 | 82.4364 |  | 0 | 4806.9517 | 9.6992 |  | 0 | 0 | 971.8237 | 1.9609 |  | 0 | 0 | 0 | 0 | 0 | 55901.5482 | 55901.5482 | 112.7954 |  | 8532.7642 | 8532.7642 | 0 | 47368.784 | 0 | 1565.1087 | 0 | 10799.1063 | 0 | 3446.1816 | 0 | 10799.1063 | 0 | 3316.8647 | 0 | 10799.1063 | 0 | 3556.6477 | 0 | 10799.1063 | 0 | 12364.215 | 14245.2879 | 14115.971 | 14355.754
87897 | 0 | 242.131 | TRUE | 633 | Non-CBSA East North Central | 5A | 5A | Hour6 | 3 | Cold | None | Standard Efficiency | East North Central | East North Central | Midwest | Not in a census Place | Electric, 80% Usage | EnergyStar, 80% Usage | Yes | Electric, 80% Usage | 72F | No | 0F | None | Not Applicable | G2600750 | G2600750, G26002600 | None | None | 20 ft^2 | Fiberglass | 20% Leakage, R-4 | 2 ft | None | data/cambium/LRMER_MidCase_15_2025start,data/cambium/LRMER_LowRECost_15_2025start,data/cambium/LRMER_95DecarbBy2035_15_2025start,data/cambium/LRMER_LowRECost_25_2025start | kg/MWh,kg/MWh,kg/MWh,kg/MWh | /lib/resources/data/cambium/LRMER_MidCase_15_2025start/RFCMc.csv,/lib/resources/data/cambium/LRMER_LowRECost_15_2025start/RFCMc.csv,/lib/resources/data/cambium/LRMER_95DecarbBy2035_15_2025start/RFCMc.csv,/lib/resources/data/cambium/LRMER_LowRECost_25_2025start/RFCMc.csv | lb/MBtu,lb/MBtu,lb/MBtu,lb/MBtu | 195.9,195.9,195.9,195.9 | 147.3,147.3,147.3,147.3 | 177.8,177.8,177.8,177.8 | LRMER_MidCase_15_2025start,LRMER_LowRECost_15_2025start,LRMER_95DecarbBy2035_15_2025start,LRMER_LowRECost_25_2025start | CO2e,CO2e,CO2e,CO2e | 200.0,200.0,200.0,200.0 | 400%+ | RFCMc | Vented Attic | None | None | None | None | None | Mobile Home | Mobile Home | Mobile Home | 500-749 | 0-1499 | Ambient | None | 1 | 1 | <8 | Brick, Medium/Dark | Wood Frame | No | Natural Gas | 68F | No | 0F | None | No Exterior Use | Uninsulated | 50% Usage | AC, SEER 10 | 100% Conditioned | Central AC | Yes | None | No | Fuel Boiler, 80% AFUE | Non-Ducted Heating | Natural Gas Fuel Boiler | None | None | None | No | None | None | None | None | 100000-119999 | 100000-119999 | 100000-149999 | 50 ACH50 | R-19 | Uninsulated | None | None | Unfinished, Uninsulated | None | Wood Stud, Uninsulated | Summer = 0.7, Winter = 0.85 | MISO | 100% Incandescent | 100% Usage | 100% Usage | CR04 | None | None | None | None | None | None | None | None | None | None | None | Cooling Season, 7 days/wk | Left/Right at 15ft | 3 | Northeast | None | 50% | 94% | G26002600 | In metro area, not/partially in principal city | None | None | No | Hour13 | 103 | EF 17.6, 100% Usage | Metal, Dark | Stochastic | 1 | 1 | 2018 | 31 | 12 | 15 | None | MI | Renter | 1 | Low | Occupied | 1960s | 1960-79 | Electric Standard | Electricity | Yes | Jackson Co Reynolds | 42.26 | -84.46 | F12 B12 L12 R12 | Double, Clear, Non-metal, Air, Exterior Clear Storm | 67.9925 | 0.36628 |  | 419.6778 | 2.2608 |  | 24.618 | 0.13262 |  | 464.5176 | 2.5024 |  | 2298.2633 | 12.3808 |  | 0 | 0 |  | 0 | 0 |  | 121.6245 | 0.6552 |  | 0 | 0 | 0 | 0 | 1864.2251 | 131.5889 | 0.70888 |  | 0 | 1031.6102 | 5.5573 |  | 21.9803 | 0.11841 |  | 1047.1429 | 5.641 |  | 0 | 0 | 0 | 377.1825 | 2.0319 |  | 434.0383 | 2.3382 |  | 0 | 0 | 0 | 0 | 0 | 0 | 0 | 0 | 25573.0885 | 137.7634 |  | 0 | 0 | 0 |  | 0 | 0 | 0 | 0 |  | 0 | 0 | 0 | 0 | 0 | 33877.2573 | 33877.2573 | 182.4983 |  | 8304.1688 | 8304.1688 | 0 | 25573.0885 | 0 | 1499.0157 | 0 | 5830.1343 | 0 | 3340.6098 | 0 | 5830.1343 | 0 | 3184.6897 | 0 | 5830.1343 | 0 | 3484.0394 | 0 | 5830.1343 | 0 | 7329.1501 | 9170.7441 | 9014.824 | 9314.1737
87939 | 0 | 242.131 | TRUE | 8194 | CBSA Detroit-Warren-Dearborn, MI | 5A | 5A | Hour4 | 4 | Cold | None | Standard Efficiency, No usage | East North Central | East North Central | Midwest | In another census Place | Gas, 120% Usage | Standard, 120% Usage | Yes | Gas, 120% Usage | 72F | No | 0F | None | Not Applicable | G2601630 | G2601630, G26003207 | None | None | 20 ft^2 | Fiberglass | 0% Leakage, Uninsulated | 2 ft | None | data/cambium/LRMER_MidCase_15_2025start,data/cambium/LRMER_LowRECost_15_2025start,data/cambium/LRMER_95DecarbBy2035_15_2025start,data/cambium/LRMER_LowRECost_25_2025start | kg/MWh,kg/MWh,kg/MWh,kg/MWh | /lib/resources/data/cambium/LRMER_MidCase_15_2025start/RFCMc.csv,/lib/resources/data/cambium/LRMER_LowRECost_15_2025start/RFCMc.csv,/lib/resources/data/cambium/LRMER_95DecarbBy2035_15_2025start/RFCMc.csv,/lib/resources/data/cambium/LRMER_LowRECost_25_2025start/RFCMc.csv | lb/MBtu,lb/MBtu,lb/MBtu,lb/MBtu | 195.9,195.9,195.9,195.9 | 147.3,147.3,147.3,147.3 | 177.8,177.8,177.8,177.8 | LRMER_MidCase_15_2025start,LRMER_LowRECost_15_2025start,LRMER_95DecarbBy2035_15_2025start,LRMER_LowRECost_25_2025start | CO2e,CO2e,CO2e,CO2e | 200.0,200.0,200.0,200.0 | 400%+ | RFCMc | Vented Attic | None | None | None | None | None | Single-Family Detached | Single-Family Detached | Single-Family Detached | 4000+ | 4000+ | Heated Basement | 2 Car | 2 | 2 | <8 | None | Brick | No | Natural Gas | 55F | No | 0F | None | No Exterior Use | Uninsulated | 200% Usage | None | None | None | Yes | None | No | Fuel Furnace, 80% AFUE | Ducted Heating | Natural Gas Fuel Furnace | None | None | None | No | None | None | None | None | 160000-179999 | 140000+ | 150000+ | 7 ACH50 | R-30 | Uninsulated | Uninsulated | Uninsulated | Unfinished, Uninsulated | None | Brick, 12-in, 3-wythe, Uninsulated | Summer = 0.7, Winter = 0.85 | MISO | 100% LED | 100% Usage | 100% Usage | CR04 | None | None | EF 12, National Average | None | None | None | None | None | None | None | Typical Efficiency | Cooling Season, 7 days/wk | Left/Right at 15ft | 5 | East | None | 200% | 85% | G26003207 | In metro area, not/partially in principal city | None | None | No | Hour21 | 103 | EF 17.6, 100% Usage | Asphalt Shingles, Medium | Stochastic | 1 | 1 | 2018 | 31 | 12 | 15 | None | MI | Owner | 1 | High | Vacant | <1940 | <1940 | Electric Standard | Electricity | Yes | Detroit Metropolita | 42.22 | -83.35 | F15 B15 L15 R15 | Double, Clear, Non-metal, Air | 0 | 0 |  | 0 | 0 |  | 0 | 0 |  | 0 | 0 |  | 0 | 0 |  | 0 | 0 |  | 319.7405 | 0.13306 |  | 973.289 | 0.40504 |  | 0 | 0 | 0 | 0 | 335.8594 | 0 | 0 |  | 0 | 0 | 0 |  | 21.9803 | 0.0091473 |  | 0 | 0 |  | 0 | 0 | 0 | 0 | 0 |  | 434.0383 | 0.18063 |  | 0 | 0 | 0 | 0 | 0 | 0 | 0 | 0 | 38444.4768 | 15.999 |  | 0 | 0 | 0 |  | 0 | 0 | 0 | 0 |  | 0 | 0 | 0 | 0 | 0 | 40529.3844 | 40529.3844 | 16.8666 |  | 2084.9076 | 2084.9076 | 0 | 38444.4768 | 0 | 381.4948 | 0 | 8764.5485 | 0 | 858.0639 | 0 | 8764.5485 | 0 | 794.9351 | 0 | 8764.5485 | 0 | 896.5779 | 0 | 8764.5485 | 0 | 9146.0433 | 9622.6124 | 9559.4837 | 9661.1265
87940 | 0 | 242.131 | TRUE | 1220 | CBSA Detroit-Warren-Dearborn, MI | 5A | 5A | Hour17 | 2 | Cold | None | Standard Efficiency | East North Central | East North Central | Midwest | In another census Place | Gas, 100% Usage | EnergyStar, 100% Usage | Yes | Gas, 100% Usage | 78F | No | 0F | None | Not Applicable | G2601250 | G2601250, G26002908 | None | 290 Rated kWh, 100% Usage | 20 ft^2 | Fiberglass | 20% Leakage, Uninsulated | 2 ft | None | data/cambium/LRMER_MidCase_15_2025start,data/cambium/LRMER_LowRECost_15_2025start,data/cambium/LRMER_95DecarbBy2035_15_2025start,data/cambium/LRMER_LowRECost_25_2025start | kg/MWh,kg/MWh,kg/MWh,kg/MWh | /lib/resources/data/cambium/LRMER_MidCase_15_2025start/RFCMc.csv,/lib/resources/data/cambium/LRMER_LowRECost_15_2025start/RFCMc.csv,/lib/resources/data/cambium/LRMER_95DecarbBy2035_15_2025start/RFCMc.csv,/lib/resources/data/cambium/LRMER_LowRECost_25_2025start/RFCMc.csv | lb/MBtu,lb/MBtu,lb/MBtu,lb/MBtu | 195.9,195.9,195.9,195.9 | 147.3,147.3,147.3,147.3 | 177.8,177.8,177.8,177.8 | LRMER_MidCase_15_2025start,LRMER_LowRECost_15_2025start,LRMER_95DecarbBy2035_15_2025start,LRMER_LowRECost_25_2025start | CO2e,CO2e,CO2e,CO2e | 200.0,200.0,200.0,200.0 | 400%+ | RFCMc | Vented Attic | None | None | None | None | None | Single-Family Detached | Single-Family Detached | Single-Family Detached | 1000-1499 | 0-1499 | Unheated Basement | None | 3 | 3 | <8 | None | Brick | No | Natural Gas | 68F | No | 0F | None | No Exterior Use | Uninsulated | 100% Usage | AC, SEER 10 | 100% Conditioned | Central AC | Yes | None | No | Fuel Furnace, 80% AFUE | Ducted Heating | Natural Gas Fuel Furnace | None | None | None | No | None | None | None | None | 80000-99999 | 80000-99999 | 60000-99999 | 15 ACH50 | R-19 | Uninsulated | Uninsulated | Uninsulated | Unfinished, Uninsulated | None | Brick, 12-in, 3-wythe, Uninsulated | Summer = 0.7, Winter = 0.85 | MISO | 100% Incandescent | 100% Usage | 100% Usage | CR04 | None | EF 17.6 | EF 12, National Average | None | None | None | Electric | None | None | None | Typical Efficiency | Cooling Season, 7 days/wk | Left/Right at 15ft | 1 | West | None | 100% | 85% | G26002908 | In metro area, not/partially in principal city | None | None | No | Hour18 | 103 | EF 17.6, 100% Usage | Metal, Dark | Stochastic | 1 | 1 | 2018 | 31 | 12 | 15 | None | MI | Renter | 1 | Medium | Occupied | 1960s | 1960-79 | Natural Gas Standard | Natural Gas | Yes | Oakland Co Intl | 42.67 | -83.42 | F18 B18 L18 R18 | Single, Clear, Metal | 67.9925 | 0.19004 |  | 24.618 | 0.068809 |  | 16.1189 | 0.045054 |  | 357.5467 | 0.99937 |  | 2178.3973 | 6.0888 |  | 56.5627 | 0.1581 |  | 319.7405 | 0.8937 |  | 1158.5099 | 3.2381 |  | 0 | 0 | 691.3547 | 682.8556 | 0 | 160.896 | 0.44972 |  | 0 | 1535.3993 | 4.2916 |  | 16.412 | 0.045873 |  | 1538.33 | 4.2998 |  | 0 | 0 | 0 | 23.1526 | 0.064713 |  | 868.0765 | 2.4263 |  | 270.7977 | 0 | 0 | 0 | 327.3604 | 0 | 0 | 0 | 45303.2191 | 126.6262 |  | 0 | 2687.4617 | 7.5117 |  | 0 | 0 | 679.6318 | 1.8996 |  | 0 | 0 | 0 | 0 | 0 | 58965.0201 | 58965.0201 | 164.8121 |  | 9967.054 | 9967.054 | 0 | 48997.9661 | 0 | 1813.6242 | 0 | 11170.5127 | 0 | 4033.2794 | 0 | 11170.5127 | 0 | 3829.3406 | 0 | 11170.5127 | 0 | 4208.6378 | 0 | 11170.5127 | 0 | 12984.1369 | 15203.7921 | 14999.8533 | 15379.1505
87945 | 0 | 242.131 | TRUE | 1220 | Non-CBSA East North Central | 5A | 5A | Hour4 | 3 | Cold | None | Standard Efficiency | East North Central | East North Central | Midwest | Not in a census Place | Gas, 120% Usage | Standard, 120% Usage | Yes | Gas, 120% Usage | 72F | No | 0F | None | Not Applicable | G2601590 | G2601590, G26002300 | None | None | 20 ft^2 | Fiberglass | 20% Leakage, R-4 | 2 ft | None | data/cambium/LRMER_MidCase_15_2025start,data/cambium/LRMER_LowRECost_15_2025start,data/cambium/LRMER_95DecarbBy2035_15_2025start,data/cambium/LRMER_LowRECost_25_2025start | kg/MWh,kg/MWh,kg/MWh,kg/MWh | /lib/resources/data/cambium/LRMER_MidCase_15_2025start/RFCMc.csv,/lib/resources/data/cambium/LRMER_LowRECost_15_2025start/RFCMc.csv,/lib/resources/data/cambium/LRMER_95DecarbBy2035_15_2025start/RFCMc.csv,/lib/resources/data/cambium/LRMER_LowRECost_25_2025start/RFCMc.csv | lb/MBtu,lb/MBtu,lb/MBtu,lb/MBtu | 195.9,195.9,195.9,195.9 | 147.3,147.3,147.3,147.3 | 177.8,177.8,177.8,177.8 | LRMER_MidCase_15_2025start,LRMER_LowRECost_15_2025start,LRMER_95DecarbBy2035_15_2025start,LRMER_LowRECost_25_2025start | CO2e,CO2e,CO2e,CO2e | 200.0,200.0,200.0,200.0 | 400%+ | RFCMc | Vented Attic | None | None | None | None | None | Single-Family Detached | Single-Family Detached | Single-Family Detached | 1000-1499 | 0-1499 | Slab | None | 1 | 1 | <8 | None | Brick | No | Natural Gas | 70F | No | 0F | None | No Exterior Use | Uninsulated | 200% Usage | Room AC, EER 9.8 | 40% Conditioned | Room AC | Yes | None | No | Fuel Furnace, 92.5% AFUE | Ducted Heating | Natural Gas Fuel Furnace | None | None | None | No | None | None | None | None | 60000-69999 | 60000-79999 | 60000-99999 | 25 ACH50 | Uninsulated | None | None | None | Unfinished, Uninsulated | Uninsulated | Brick, 12-in, 3-wythe, Uninsulated | Summer = 0.7, Winter = 0.85 | PJM | 100% CFL | 100% Usage | 100% Usage | CR04 | None | None | EF 12, National Average | None | None | None | None | None | None | None | None | Cooling Season, 7 days/wk | Left/Right at 15ft | 1 | South | None | 200% | 85% | G26002300 | In metro area, not/partially in principal city | None | None | No | Hour14 | 104 | EF 17.6, 100% Usage | Composition Shingles | Stochastic | 1 | 1 | 2018 | 31 | 12 | 15 | None | MI | Owner | 1 | High | Occupied | 1950s | 1940-59 | Natural Gas Standard | Natural Gas | Yes | Southwest Michigan | 42.13 | -86.42 | F12 B12 L12 R12 | Double, Clear, Metal, Air | 67.9925 | 0.19004 |  | 56.2696 | 0.15728 |  | 23.7388 | 0.066352 |  | 0 | 0 |  | 1448.0642 | 4.0475 |  | 0 | 0 |  | 319.7405 | 0.8937 |  | 954.2394 | 2.6672 |  | 0 | 0 | 0 | 0 | 0 | 40.1507 | 0.11222 |  | 0 | 491.1871 | 1.3729 |  | 21.9803 | 0.061437 |  | 3076.9532 | 8.6003 |  | 0 | 0 | 0 | 27.8418 | 0.07782 |  | 434.0383 | 1.2132 |  | 0 | 0 | 0 | 0 | 749.0897 | 0 | 0 | 0 | 43497.6082 | 121.5794 |  | 0 | 4137.8704 | 11.5657 |  | 0 | 0 | 815.6168 | 2.2797 |  | 0 | 0 | 0 | 0 | 0 | 56162.3814 | 56162.3814 | 156.9785 |  | 6962.1963 | 6962.1963 | 0 | 49200.4782 | 0 | 1257.9015 | 0 | 11216.6712 | 0 | 2816.7769 | 0 | 11216.6712 | 0 | 2666.792 | 0 | 11216.6712 | 0 | 2926.0228 | 0 | 11216.6712 | 0 | 12474.5726 | 14033.448 | 13883.4632 | 14142.6939
87948 | 0 | 242.131 | TRUE | 617 | Non-CBSA East North Central | 5A | 5A | Hour0 | 1 | Cold | None | None | East North Central | East North Central | Midwest | MI, Grand Rapids | None | None | None | Electric, 80% Usage | 68F | No | 0F | None | Double-Loaded Interior | G2600810 | G2600810, G26001002 | None | None | 20 ft^2 | Fiberglass | None | 2 ft | None | data/cambium/LRMER_MidCase_15_2025start,data/cambium/LRMER_LowRECost_15_2025start,data/cambium/LRMER_95DecarbBy2035_15_2025start,data/cambium/LRMER_LowRECost_25_2025start | kg/MWh,kg/MWh,kg/MWh,kg/MWh | /lib/resources/data/cambium/LRMER_MidCase_15_2025start/RFCMc.csv,/lib/resources/data/cambium/LRMER_LowRECost_15_2025start/RFCMc.csv,/lib/resources/data/cambium/LRMER_95DecarbBy2035_15_2025start/RFCMc.csv,/lib/resources/data/cambium/LRMER_LowRECost_25_2025start/RFCMc.csv | lb/MBtu,lb/MBtu,lb/MBtu,lb/MBtu | 195.9,195.9,195.9,195.9 | 147.3,147.3,147.3,147.3 | 177.8,177.8,177.8,177.8 | LRMER_MidCase_15_2025start,LRMER_LowRECost_15_2025start,LRMER_95DecarbBy2035_15_2025start,LRMER_LowRECost_25_2025start | CO2e,CO2e,CO2e,CO2e | 200.0,200.0,200.0,200.0 | 200-300% | RFCMc | None | Left | None | Top | 183 | None | 50 or more Unit | Multifamily with 5+ units, 4-7 stories | Multi-Family with 5+ Units | 500-749 | 0-1499 | Unheated Basement | None | 6 | 4+ | <8 | None | Concrete | No | Electricity | 68F | No | 0F | None | No Exterior Use | Uninsulated | 50% Usage | None | None | None | No | Heating Only | No | Shared Heating | Non-Ducted Heating | Electricity Shared Heating | None | None | Boiler Baseboards Heating Only, Electricity | No | None | None | None | None | 40000-44999 | 40000-59999 | 40000-59999 | 30 ACH50 | None | Uninsulated | Uninsulated | Uninsulated | Finished, R-30 | None | CMU, 6-in Hollow, Uninsulated | Summer = 0.7, Winter = 0.85 | MISO | 100% CFL | 100% Usage | 100% Usage | CR04 | None | None | None | None | None | None | None | None | None | None | None | Cooling Season, 7 days/wk | 4 | 2 | South | None | 50% | 89% | G26001002 | In metro area, not/partially in principal city | None | None | None | Hour8 | 103 | EF 10.2, 100% Usage | Asphalt Shingles, Medium | Stochastic | 1 | 1 | 2018 | 31 | 12 | 15 | None | MI | Renter | 1 | Low | Occupied | <1940 | <1940 | Electric Standard | Electricity | No | Grand Rapids Kent C | 42.88 | -85.52 | F18 B18 L18 R18 | Double, Clear, Metal, Air | 0 | 0 |  | 0 | 0 |  | 0 | 0 |  | 0 | 0 |  | 0 | 0 |  | 0 | 0 |  | 0 | 0 |  | 147.4147 | 0.81472 |  | 0 | 16424.582 | 0 | 0 | 1205.6944 | 32.824 | 0.18141 |  | 0 | 325.602 | 1.7995 |  | 16.412 | 0.090705 |  | 657.6515 | 3.6347 |  | 0 | 0 | 0 | 311.5345 | 1.7218 |  | 890.9361 | 4.924 |  | 0 | 0 | 0 | 0 | 0 | 0 | 0 | 0 | 0 | 0 |  | 0 | 0 | 0 |  | 0 | 0 | 0 | 0 |  | 0 | 0 | 0 | 0 | 0 | 20012.6511 | 20012.6511 | 110.6048 |  | 20012.6511 | 20012.6511 | 0 | 0 | 0 | 3602.6479 | 0 | 0 | 0 | 8192.7895 | 0 | 0 | 0 | 7517.4317 | 0 | 0 | 0 | 8585.0348 | 0 | 0 | 0 | 3602.6479 | 8192.7895 | 7517.4317 | 8585.0348
88016 | 0 | 242.131 | TRUE | 1220 | Non-CBSA East North Central | 5A | 5A | Hour8 | 3 | Cold | None | None | East North Central | East North Central | Midwest | Not in a census Place | Electric, 80% Usage | Standard, 80% Usage | Yes | Electric, 80% Usage | 70F | No | 0F | None | Not Applicable | G2601390 | G2601390, G26000802 | None | None | 20 ft^2 | Fiberglass | 20% Leakage, Uninsulated | 2 ft | None | data/cambium/LRMER_MidCase_15_2025start,data/cambium/LRMER_LowRECost_15_2025start,data/cambium/LRMER_95DecarbBy2035_15_2025start,data/cambium/LRMER_LowRECost_25_2025start | kg/MWh,kg/MWh,kg/MWh,kg/MWh | /lib/resources/data/cambium/LRMER_MidCase_15_2025start/RFCMc.csv,/lib/resources/data/cambium/LRMER_LowRECost_15_2025start/RFCMc.csv,/lib/resources/data/cambium/LRMER_95DecarbBy2035_15_2025start/RFCMc.csv,/lib/resources/data/cambium/LRMER_LowRECost_25_2025start/RFCMc.csv | lb/MBtu,lb/MBtu,lb/MBtu,lb/MBtu | 195.9,195.9,195.9,195.9 | 147.3,147.3,147.3,147.3 | 177.8,177.8,177.8,177.8 | LRMER_MidCase_15_2025start,LRMER_LowRECost_15_2025start,LRMER_95DecarbBy2035_15_2025start,LRMER_LowRECost_25_2025start | CO2e,CO2e,CO2e,CO2e | 200.0,200.0,200.0,200.0 | 200-300% | RFCMc | Vented Attic | None | None | None | None | None | Single-Family Detached | Single-Family Detached | Single-Family Detached | 1000-1499 | 0-1499 | Unheated Basement | None | 1 | 1 | <8 | None | Brick | No | Natural Gas | 62F | No | 0F | None | No Exterior Use | Uninsulated | 50% Usage | AC, SEER 15 | 100% Conditioned | Central AC | Yes | None | No | Fuel Furnace, 92.5% AFUE | Ducted Heating | Natural Gas Fuel Furnace | None | None | None | No | None | None | None | None | 35000-39999 | 20000-39999 | 20000-39999 | 8 ACH50 | R-30 | Ceiling R-13 | Uninsulated | Uninsulated | Unfinished, Uninsulated | None | Brick, 12-in, 3-wythe, R-19 | Summer = 0.7, Winter = 0.85 | MISO | 100% CFL | 100% Usage | 100% Usage | CR04 | None | EF 17.6 | None | None | None | None | None | None | None | None | None | Cooling Season, 7 days/wk | Left/Right at 15ft | 2 | West | None | 50% | 85% | G26000802 | In metro area, not/partially in principal city | None | None | No | Hour5 | 103 | EF 17.6, 100% Usage | Composition Shingles | Stochastic | 1 | 1 | 2018 | 31 | 12 | 15 | None | MI | Owner | 1 | Low | Occupied | 1990s | 1980-99 | Natural Gas Premium | Natural Gas | Yes | Tulip City | 42.75 | -86.1 | F12 B12 L12 R12 | Double, Low-E, Non-metal, Air, M-Gain | 0 | 0 |  | 610.174 | 1.7055 |  | 22.8595 | 0.063894 |  | 386.5607 | 1.0805 |  | 1578.1877 | 4.4112 |  | 0 | 0 |  | 0 | 0 |  | 208.9597 | 0.58406 |  | 0 | 0 | 0 | 0 | 0 | 40.1507 | 0.11222 |  | 0 | 491.1871 | 1.3729 |  | 21.9803 | 0.061437 |  | 895.3321 | 2.5025 |  | 0 | 0 | 0 | 324.4297 | 0.90681 |  | 868.0765 | 2.4263 |  | 0 | 0 | 0 | 0 | 0 | 0 | 0 | 0 | 9510.7424 | 26.5833 |  | 0 | 2406.9927 | 6.7277 |  | 0 | 0 | 0 | 0 |  | 0 | 0 | 0 | 0 | 0 | 17365.3401 | 17365.3401 | 48.5375 |  | 5447.8981 | 5447.8981 | 0 | 11917.7351 | 0 | 994.1724 | 0 | 2716.9838 | 0 | 2206.0138 | 0 | 2716.9838 | 0 | 2102.6959 | 0 | 2716.9838 | 0 | 2295.4214 | 0 | 2716.9838 | 0 | 3711.1562 | 4922.9977 | 4819.6797 | 5012.4052
88034 | 0 | 242.131 | TRUE | 885 | Non-CBSA East North Central | 6A | 6A | Hour21 | 2 | Cold | None | Standard Efficiency | East North Central | East North Central | Midwest | Not in a census Place | Electric, 80% Usage | Standard, 80% Usage | Yes | Propane, 80% Usage | 78F | No | 0F | None | Not Applicable | G2600090 | G2600090, G26000400 | None | 318 Rated kWh, 80% Usage | 20 ft^2 | Fiberglass | 20% Leakage, R-4 | 2 ft | None | data/cambium/LRMER_MidCase_15_2025start,data/cambium/LRMER_LowRECost_15_2025start,data/cambium/LRMER_95DecarbBy2035_15_2025start,data/cambium/LRMER_LowRECost_25_2025start | kg/MWh,kg/MWh,kg/MWh,kg/MWh | /lib/resources/data/cambium/LRMER_MidCase_15_2025start/RFCMc.csv,/lib/resources/data/cambium/LRMER_LowRECost_15_2025start/RFCMc.csv,/lib/resources/data/cambium/LRMER_95DecarbBy2035_15_2025start/RFCMc.csv,/lib/resources/data/cambium/LRMER_LowRECost_25_2025start/RFCMc.csv | lb/MBtu,lb/MBtu,lb/MBtu,lb/MBtu | 195.9,195.9,195.9,195.9 | 147.3,147.3,147.3,147.3 | 177.8,177.8,177.8,177.8 | LRMER_MidCase_15_2025start,LRMER_LowRECost_15_2025start,LRMER_95DecarbBy2035_15_2025start,LRMER_LowRECost_25_2025start | CO2e,CO2e,CO2e,CO2e | 200.0,200.0,200.0,200.0 | 300-400% | RFCMc | Vented Attic | None | None | None | None | None | Single-Family Detached | Single-Family Detached | Single-Family Detached | 750-999 | 0-1499 | Slab | 1 Car | 1 | 1 | <8 | None | Brick | No | Propane | 68F | Yes | 6F | Day and Night -3h | No Exterior Use | Uninsulated | 50% Usage | AC, SEER 13 | 100% Conditioned | Central AC | Yes | None | No | Fuel Furnace, 80% AFUE | Ducted Heating | Propane Fuel Furnace | None | None | None | No | None | None | None | None | 35000-39999 | 20000-39999 | 20000-39999 | 10 ACH50 | R-30 | None | None | None | Unfinished, Uninsulated | 2ft R10 Under, Horizontal | Brick, 12-in, 3-wythe, R-11 | Summer = 0.7, Winter = 0.85 | MISO | 100% LED | 100% Usage | 100% Usage | CR04 | None | None | None | None | None | None | Electric | None | None | None | None | Cooling Season, 7 days/wk | Left/Right at 15ft | 1 | West | None | 50% | 85% | G26000400 | Not/partially in metro area | None | None | No | Hour6 | 103 | EF 17.6, 100% Usage | Metal, Dark | Stochastic | 1 | 1 | 2018 | 31 | 12 | 15 | None | MI | Renter | 1 | Low | Occupied | 1980s | 1980-99 | Propane Standard | Propane | Yes | Antrim Co | 44.99 | -85.19 | F12 B12 L12 R12 | Double, Clear, Non-metal, Air, Exterior Clear Storm | 40.7369 | 0.15696 |  | 420.557 | 1.6205 |  | 15.8258 | 0.060979 |  | 135.1058 | 0.52058 |  | 693.6992 | 2.6729 |  | 48.3567 | 0.18632 |  | 0 | 0 |  | 264.3501 | 1.0186 |  | 0 | 0 | 646.8079 | 638.8949 | 0 | 24.0318 | 0.092597 |  | 16.7051 | 304.7939 | 1.1744 |  | 16.412 | 0.063237 |  | 726.5232 | 2.7994 |  | 0 | 0 | 0 | 18.4635 | 0.071142 |  | 434.0383 | 1.6724 |  | 0 | 0 | 0 | 0 | 0 | 0 | 0 | 0 | 0 | 0 |  | 0 | 0 | 0 |  | 0 | 0 | 0 | 0 |  | 0 | 0 | 12155.7088 | 2383.8401 | 543.9399 | 19528.7907 | 19528.7907 | 75.2465 |  | 4445.5951 | 4445.5951 | 0 | 0 | 15083.1957 | 798.6655 | 0 | 0 | 4150.6646 | 1790.0157 | 0 | 0 | 4150.6646 | 1694.0868 | 0 | 0 | 4150.6646 | 1864.0519 | 0 | 0 | 4150.6646 | 4949.3301 | 5940.6802 | 5844.7513 | 6014.7165
88035 | 0 | 242.131 | TRUE | 1220 | Non-CBSA East North Central | 5A | 5A | Hour12 | 3 | Cold | None | None | East North Central | East North Central | Midwest | Not in a census Place | Electric, 100% Usage | Standard, 100% Usage | Yes | Gas, 100% Usage | 70F | No | 0F | None | Not Applicable | G2601450 | G2601450, G26001500 | None | None | 20 ft^2 | Fiberglass | 10% Leakage, Uninsulated | 2 ft | None | data/cambium/LRMER_MidCase_15_2025start,data/cambium/LRMER_LowRECost_15_2025start,data/cambium/LRMER_95DecarbBy2035_15_2025start,data/cambium/LRMER_LowRECost_25_2025start | kg/MWh,kg/MWh,kg/MWh,kg/MWh | /lib/resources/data/cambium/LRMER_MidCase_15_2025start/RFCMc.csv,/lib/resources/data/cambium/LRMER_LowRECost_15_2025start/RFCMc.csv,/lib/resources/data/cambium/LRMER_95DecarbBy2035_15_2025start/RFCMc.csv,/lib/resources/data/cambium/LRMER_LowRECost_25_2025start/RFCMc.csv | lb/MBtu,lb/MBtu,lb/MBtu,lb/MBtu | 195.9,195.9,195.9,195.9 | 147.3,147.3,147.3,147.3 | 177.8,177.8,177.8,177.8 | LRMER_MidCase_15_2025start,LRMER_LowRECost_15_2025start,LRMER_95DecarbBy2035_15_2025start,LRMER_LowRECost_25_2025start | CO2e,CO2e,CO2e,CO2e | 200.0,200.0,200.0,200.0 | 0-100% | RFCMc | Vented Attic | None | None | None | None | None | Single-Family Detached | Single-Family Detached | Single-Family Detached | 1000-1499 | 0-1499 | Vented Crawlspace | None | 2 | 2 | <8 | None | Brick | No | Electricity | 72F | Yes | 3F | Night -1h | No Exterior Use | Uninsulated | 100% Usage | AC, SEER 13 | 100% Conditioned | Central AC | Yes | None | Yes | Electric Baseboard, 100% Efficiency | Non-Ducted Heating | Electricity Baseboard | None | None | None | No | None | None | None | None | <10000 | <20000 | <20000 | 40 ACH50 | R-30 | Uninsulated | Uninsulated | Uninsulated | Unfinished, Uninsulated | None | Brick, 12-in, 3-wythe, Uninsulated | Summer = 0.7, Winter = 0.85 | MISO | 100% LED | 100% Usage | 100% Usage | CR04 | None | None | None | None | None | None | None | None | None | None | None | Cooling Season, 7 days/wk | Left/Right at 15ft | 2 | East | None | 100% | 85% | G26001500 | In metro area, not/partially in principal city | None | None | No | Hour14 | 103 | EF 17.6, 100% Usage | Composition Shingles | Stochastic | 1 | 1 | 2018 | 31 | 12 | 15 | None | MI | Owner | 1 | Medium | Occupied | <1940 | <1940 | Electric Standard | Electricity | Yes | Mbs Intl | 43.53 | -84.08 | F12 B12 L12 R12 | Double, Clear, Non-metal, Air, Exterior Clear Storm | 0 | 0 |  | 762.864 | 2.1323 |  | 28.4279 | 0.079458 |  | 597.865 | 1.6711 |  | 2408.165 | 6.731 |  | 0 | 0 |  | 0 | 0 |  | 0 | 0 |  | 0 | 37732.021 | 0 | 0 | 2637.3466 | 26.9625 | 0.075363 |  | 0 | 375.131 | 1.0485 |  | 21.9803 | 0.061437 |  | 1790.9573 | 5.0059 |  | 0 | 0 | 0 | 27.8418 | 0.07782 |  | 434.0383 | 1.2132 |  | 0 | 0 | 0 | 0 | 0 | 0 | 0 | 0 | 0 | 0 |  | 0 | 0 | 0 |  | 0 | 0 | 813.5653 | 2.274 |  | 0 | 0 | 0 | 0 | 0 | 47656.5798 | 47656.5798 | 133.204 |  | 46843.3075 | 46843.3075 | 0 | 813.5653 | 0 | 8439.7011 | 0 | 185.4562 | 0 | 19106.2028 | 0 | 185.4562 | 0 | 17629.5828 | 0 | 185.4562 | 0 | 20011.639 | 0 | 185.4562 | 0 | 8625.1573 | 19291.6591 | 17815.039 | 20197.0952
88075 | 0 | 242.131 | TRUE | 1690 | Non-CBSA East North Central | 5A | 5A | Hour22 | 3 | Cold | None | None | East North Central | East North Central | Midwest | Not in a census Place | Gas, 80% Usage | Standard, 80% Usage | Yes | Gas, 80% Usage | 72F | Yes | 2F | Day Setup and Night Setback -1h | Not Applicable | G2601390 | G2601390, G26000802 | None | None | 20 ft^2 | Fiberglass | 30% Leakage, R-4 | 2 ft | None | data/cambium/LRMER_MidCase_15_2025start,data/cambium/LRMER_LowRECost_15_2025start,data/cambium/LRMER_95DecarbBy2035_15_2025start,data/cambium/LRMER_LowRECost_25_2025start | kg/MWh,kg/MWh,kg/MWh,kg/MWh | /lib/resources/data/cambium/LRMER_MidCase_15_2025start/RFCMc.csv,/lib/resources/data/cambium/LRMER_LowRECost_15_2025start/RFCMc.csv,/lib/resources/data/cambium/LRMER_95DecarbBy2035_15_2025start/RFCMc.csv,/lib/resources/data/cambium/LRMER_LowRECost_25_2025start/RFCMc.csv | lb/MBtu,lb/MBtu,lb/MBtu,lb/MBtu | 195.9,195.9,195.9,195.9 | 147.3,147.3,147.3,147.3 | 177.8,177.8,177.8,177.8 | LRMER_MidCase_15_2025start,LRMER_LowRECost_15_2025start,LRMER_95DecarbBy2035_15_2025start,LRMER_LowRECost_25_2025start | CO2e,CO2e,CO2e,CO2e | 200.0,200.0,200.0,200.0 | 300-400% | RFCMc | Vented Attic | None | None | None | None | None | Single-Family Detached | Single-Family Detached | Single-Family Detached | 1500-1999 | 1500-2499 | Slab | None | 1 | 1 | <8 | None | Brick | No | Natural Gas | 68F | No | 0F | None | No Exterior Use | Uninsulated | 50% Usage | AC, SEER 13 | 100% Conditioned | Central AC | Yes | None | No | Fuel Furnace, 76% AFUE | Ducted Heating | Natural Gas Fuel Furnace | None | None | None | No | None | None | None | None | 80000-99999 | 80000-99999 | 60000-99999 | 4 ACH50 | R-19 | None | None | None | Unfinished, Uninsulated | Uninsulated | Brick, 12-in, 3-wythe, R-7 | Summer = 0.7, Winter = 0.85 | MISO | 100% CFL | 100% Usage | 100% Usage | CR04 | None | None | EF 12, National Average | None | None | None | None | None | None | None | None | Cooling Season, 7 days/wk | Left/Right at 15ft | 4 | East | None | 50% | 85% | G26000802 | In metro area, not/partially in principal city | None | None | No | Hour6 | 103 | EF 19.9, 100% Usage | Metal, Dark | Stochastic | 1 | 1 | 2018 | 31 | 12 | 15 | None | MI | Owner | 1 | Low | Occupied | 1970s | 1960-79 | Natural Gas Standard | Natural Gas | Yes | Tulip City | 42.75 | -86.1 | F15 B15 L15 R15 | Double, Clear, Non-metal, Air | 0 | 0 |  | 88.5075 | 0.17859 |  | 36.927 | 0.074509 |  | 759.3471 | 1.5322 |  | 2553.8213 | 5.153 |  | 0 | 0 |  | 319.7405 | 0.64516 |  | 264.9362 | 0.53458 |  | 0 | 0 | 0 | 0 | 0 | 46.0122 | 0.092841 |  | 0 | 620.1384 | 1.2513 |  | 21.9803 | 0.044351 |  | 1207.7459 | 2.4369 |  | 0 | 0 | 0 | 29.6002 | 0.059726 |  | 400.042 | 0.80719 |  | 0 | 0 | 0 | 0 | 1175.215 | 0 | 0 | 0 | 24154.6245 | 48.738 |  | 0 | 4316.6438 | 8.7099 |  | 0 | 0 | 864.8527 | 1.7451 |  | 0 | 0 | 0 | 0 | 0 | 36860.1346 | 36860.1346 | 74.3746 |  | 6348.7986 | 6348.7986 | 0 | 30511.043 | 0 | 1185.2405 | 0 | 6955.8998 | 0 | 2591.9538 | 0 | 6955.8998 | 0 | 2485.6467 | 0 | 6955.8998 | 0 | 2696.3027 | 0 | 6955.8998 | 0 | 8141.1403 | 9547.8536 | 9441.5465 | 9652.2025
88091 | 0 | 242.131 | TRUE | 853 | Non-CBSA East North Central | 5A | 5A | Hour15 | 1 | Cold | None | None | East North Central | East North Central | Midwest | MI, Portage | None | None | None | Electric, 120% Usage | 78F | No | 0F | None | Double-Loaded Interior | G2600770 | G2600770, G26002102 | None | None | 20 ft^2 | Fiberglass | None | 2 ft | None | data/cambium/LRMER_MidCase_15_2025start,data/cambium/LRMER_LowRECost_15_2025start,data/cambium/LRMER_95DecarbBy2035_15_2025start,data/cambium/LRMER_LowRECost_25_2025start | kg/MWh,kg/MWh,kg/MWh,kg/MWh | /lib/resources/data/cambium/LRMER_MidCase_15_2025start/RFCMc.csv,/lib/resources/data/cambium/LRMER_LowRECost_15_2025start/RFCMc.csv,/lib/resources/data/cambium/LRMER_95DecarbBy2035_15_2025start/RFCMc.csv,/lib/resources/data/cambium/LRMER_LowRECost_25_2025start/RFCMc.csv | lb/MBtu,lb/MBtu,lb/MBtu,lb/MBtu | 195.9,195.9,195.9,195.9 | 147.3,147.3,147.3,147.3 | 177.8,177.8,177.8,177.8 | LRMER_MidCase_15_2025start,LRMER_LowRECost_15_2025start,LRMER_95DecarbBy2035_15_2025start,LRMER_LowRECost_25_2025start | CO2e,CO2e,CO2e,CO2e | 200.0,200.0,200.0,200.0 | 100-150% | RFCMc | None | Left | None | Top | 12 | None | 10 to 19 Unit | Multifamily with 5+ units, 1-3 stories | Multi-Family with 5+ Units | 750-999 | 0-1499 | Unheated Basement | None | 2 | 2 | <8 | None | Brick | No | Electricity | 55F | No | 0F | None | No Exterior Use | Uninsulated | 200% Usage | Room AC, EER 10.7 | 40% Conditioned | Room AC | No | None | Yes | Electric Baseboard, 100% Efficiency | Non-Ducted Heating | Electricity Baseboard | None | None | None | No | None | None | None | None | 20000-24999 | 20000-39999 | 20000-39999 | 15 ACH50 | None | Ceiling R-13 | Uninsulated | Uninsulated | Finished, R-19 | None | Brick, 12-in, 3-wythe, R-15 | Summer = 0.7, Winter = 0.85 | MISO | 100% Incandescent | 100% Usage | 100% Usage | CR04 | None | None | EF 12, National Average | None | None | None | None | None | None | None | None | Cooling Season, 7 days/wk | 27 | 2 | North | None | 200% | 89% | G26002102 | In metro area, principal city | None | None | None | Hour8 | 104 | EF 17.6, 100% Usage | Asphalt Shingles, Medium | Stochastic | 1 | 1 | 2018 | 31 | 12 | 15 | None | MI | Renter | 1 | High | Vacant | 1990s | 1980-99 | Electric Standard | Electricity | Yes | Kalamazoo Battle Cr | 42.24 | -85.55 | F15 B15 L15 R15 | Single, Clear, Metal | 0 | 0 |  | 0 | 0 |  | 0 | 0 |  | 0 | 0 |  | 223.6132 | 0.89393 |  | 0 | 0 |  | 319.7405 | 1.2782 |  | 0 | 0 |  | 0 | 3441.8266 | 0 | 0 | 340.2555 | 0 | 0 |  | 0 | 0 | 0 |  | 16.412 | 0.065609 |  | 0 | 0 |  | 0 | 0 | 0 | 0 | 0 |  | 434.0383 | 1.7351 |  | 0 | 0 | 0 | 0 | 0 | 0 | 0 | 0 | 0 | 0 |  | 0 | 0 | 0 |  | 0 | 0 | 0 | 0 |  | 0 | 0 | 0 | 0 | 0 | 4775.8862 | 4775.8862 | 19.0923 |  | 4775.8862 | 4775.8862 | 0 | 0 | 0 | 892.4711 | 0 | 0 | 0 | 1986.0497 | 0 | 0 | 0 | 1835.814 | 0 | 0 | 0 | 2079.5346 | 0 | 0 | 0 | 892.4711 | 1986.0497 | 1835.814 | 2079.5346
88118 | 0 | 242.131 | TRUE | 853 | Non-CBSA East North Central | 5A | 5A | Hour4 | 1 | Cold | None | Standard Efficiency | East North Central | East North Central | Midwest | Not in a census Place | Electric, 80% Usage | EnergyStar, 80% Usage | Yes | Electric, 80% Usage | 70F | No | 0F | None | Double-Loaded Interior | G2600570 | G2600570, G26001200 | None | None | 20 ft^2 | Fiberglass | 10% Leakage, R-8 | 2 ft | None | data/cambium/LRMER_MidCase_15_2025start,data/cambium/LRMER_LowRECost_15_2025start,data/cambium/LRMER_95DecarbBy2035_15_2025start,data/cambium/LRMER_LowRECost_25_2025start | kg/MWh,kg/MWh,kg/MWh,kg/MWh | /lib/resources/data/cambium/LRMER_MidCase_15_2025start/RFCMc.csv,/lib/resources/data/cambium/LRMER_LowRECost_15_2025start/RFCMc.csv,/lib/resources/data/cambium/LRMER_95DecarbBy2035_15_2025start/RFCMc.csv,/lib/resources/data/cambium/LRMER_LowRECost_25_2025start/RFCMc.csv | lb/MBtu,lb/MBtu,lb/MBtu,lb/MBtu | 195.9,195.9,195.9,195.9 | 147.3,147.3,147.3,147.3 | 177.8,177.8,177.8,177.8 | LRMER_MidCase_15_2025start,LRMER_LowRECost_15_2025start,LRMER_95DecarbBy2035_15_2025start,LRMER_LowRECost_25_2025start | CO2e,CO2e,CO2e,CO2e | 200.0,200.0,200.0,200.0 | 400%+ | RFCMc | None | Middle | None | Top | 183 | None | 50 or more Unit | Multifamily with 5+ units, 1-3 stories | Multi-Family with 5+ Units | 750-999 | 0-1499 | Slab | None | 3 | 3 | <8 | Vinyl, Light | Brick | No | Electricity | 65F | No | 0F | None | No Exterior Use | Uninsulated | 50% Usage | Heat Pump | 100% Conditioned | Heat Pump | Yes | None | No | ASHP, SEER 13, 7.7 HSPF | Ducted Heat Pump | Electricity ASHP | None | None | None | No | None | None | None | None | 60000-69999 | 60000-79999 | 60000-99999 | 7 ACH50 | None | None | None | None | Finished, R-30 | 2ft R10 Under, Horizontal | Brick, 12-in, 3-wythe, R-19 | Summer = 0.7, Winter = 0.85 | MISO | 100% CFL | 100% Usage | 100% Usage | CR04 | None | None | None | Gas Fireplace | None | None | None | None | None | None | None | Cooling Season, 7 days/wk | 27 | 1 | West | None | 50% | 89% | G26001200 | Not/partially in metro area | None | None | None | Hour8 | 103 | EF 17.6, 100% Usage | Asphalt Shingles, Medium | Stochastic | 1 | 1 | 2018 | 31 | 12 | 15 | None | MI | Renter | 1 | Low | Occupied | 2000s | 2000-09 | Electric Standard | Electricity | No | Gratiot Community | 43.32 | -84.69 | F12 B12 L12 R12 | Double, Clear, Metal, Air | 54.5112 | 0.21792 |  | 231.8192 | 0.92673 |  | 13.4813 | 0.053893 |  | 188.7378 | 0.75451 |  | 558.8865 | 2.2342 |  | 0 | 0 |  | 0 | 0 |  | 60.0796 | 0.24018 |  | 245.0074 | 1005.5268 | 0 | 0 | 938.1205 | 35.7547 | 0.14293 |  | 0 | 390.3707 | 1.5606 |  | 16.412 | 0.065609 |  | 615.7423 | 2.4615 |  | 0 | 0 | 0 | 277.5383 | 1.1095 |  | 434.0383 | 1.7351 |  | 0 | 0 | 0 | 0 | 0 | 1152.3554 | 0 | 0 | 0 | 0 |  | 0 | 0 | 0 |  | 0 | 0 | 0 | 0 |  | 0 | 0 | 0 | 0 | 0 | 6218.382 | 6218.382 | 24.8589 |  | 5066.3196 | 5066.3196 | 0 | 1152.3554 | 0 | 907.2333 | 0 | 262.7053 | 0 | 2042.3001 | 0 | 262.7053 | 0 | 1924.1706 | 0 | 262.7053 | 0 | 2130.6 | 0 | 262.7053 | 0 | 1169.9386 | 2305.0054 | 2186.8759 | 2393.3053
88138 | 0 | 242.131 | TRUE | 1690 | Non-CBSA East North Central | 7A | 7A | Hour20 | 3 | Very Cold | None | Standard Efficiency | East North Central | East North Central | Midwest | Not in a census Place | Electric, 120% Usage | EnergyStar, 120% Usage | Yes | Electric, 120% Usage | 70F | No | 0F | None | Not Applicable | G2600970 | G2600970, G26000200 | None | None | 20 ft^2 | Fiberglass | None | 2 ft | None | data/cambium/LRMER_MidCase_15_2025start,data/cambium/LRMER_LowRECost_15_2025start,data/cambium/LRMER_95DecarbBy2035_15_2025start,data/cambium/LRMER_LowRECost_25_2025start | kg/MWh,kg/MWh,kg/MWh,kg/MWh | /lib/resources/data/cambium/LRMER_MidCase_15_2025start/RFCMc.csv,/lib/resources/data/cambium/LRMER_LowRECost_15_2025start/RFCMc.csv,/lib/resources/data/cambium/LRMER_95DecarbBy2035_15_2025start/RFCMc.csv,/lib/resources/data/cambium/LRMER_LowRECost_25_2025start/RFCMc.csv | lb/MBtu,lb/MBtu,lb/MBtu,lb/MBtu | 195.9,195.9,195.9,195.9 | 147.3,147.3,147.3,147.3 | 177.8,177.8,177.8,177.8 | LRMER_MidCase_15_2025start,LRMER_LowRECost_15_2025start,LRMER_95DecarbBy2035_15_2025start,LRMER_LowRECost_25_2025start | CO2e,CO2e,CO2e,CO2e | 200.0,200.0,200.0,200.0 | 300-400% | RFCMc | Vented Attic | None | None | None | None | None | Single-Family Detached | Single-Family Detached | Single-Family Detached | 1500-1999 | 1500-2499 | Unheated Basement | 2 Car | 1 | 1 | <8 | None | Brick | No | Electricity | 70F | No | 0F | None | No Exterior Use | Uninsulated | 200% Usage | Room AC, EER 12.0 | <10% Conditioned | Room AC | No | None | Yes | Electric Baseboard, 100% Efficiency | Non-Ducted Heating | Electricity Baseboard | None | None | None | No | None | None | None | None | 70000-79999 | 60000-79999 | 60000-99999 | 6 ACH50 | R-38 | Uninsulated | Uninsulated | Uninsulated | Unfinished, Uninsulated | None | Brick, 12-in, 3-wythe, R-11 | Summer = 0.7, Winter = 0.85 | MISO | 100% LED | 100% Usage | 100% Usage | CR04 | None | None | EF 12, National Average | None | None | None | None | None | None | None | None | Cooling Season, 7 days/wk | Left/Right at 15ft | 3 | Southeast | None | 200% | 85% | G26000200 | Not/partially in metro area | None | None | No | Hour19 | 103 | EF 17.6, 100% Usage | Composition Shingles | Stochastic | 1 | 1 | 2018 | 31 | 12 | 15 | None | MI | Owner | 1 | High | Occupied | 1980s | 1980-99 | Electric Standard | Electricity | Yes | Mackinack Island | 45.87 | -84.64 | F18 B18 L18 R18 | Double, Low-E, Non-metal, Air, M-Gain | 27.2556 | 0.054995 |  | 629.5167 | 1.2702 |  | 36.6339 | 0.073918 |  | 0 | 0 |  | 143.8979 | 0.29035 |  | 0 | 0 |  | 319.7405 | 0.64516 |  | 0 | 0 |  | 0 | 17485.4992 | 0 | 0 | 7190.7918 | 30.7725 | 0.062091 |  | 16.7051 | 473.6028 | 0.95561 |  | 21.9803 | 0.044351 |  | 4326.0221 | 8.7288 |  | 0 | 0 | 0 | 565.6272 | 1.1413 |  | 434.0383 | 0.87578 |  | 0 | 0 | 0 | 0 | 0 | 0 | 0 | 0 | 0 | 0 |  | 0 | 0 | 0 |  | 0 | 0 | 0 | 0 |  | 0 | 0 | 0 | 0 | 0 | 31702.0838 | 31702.0838 | 63.9669 |  | 31702.0838 | 31702.0838 | 0 | 0 | 0 | 5707.8535 | 0 | 0 | 0 | 12925.389 | 0 | 0 | 0 | 11952.4388 | 0 | 0 | 0 | 13562.3788 | 0 | 0 | 0 | 5707.8535 | 12925.389 | 11952.4388 | 13562.3788
88144 | 0 | 242.131 | TRUE | 2663 | Non-CBSA East North Central | 5A | 5A | Hour3 | 4 | Cold | None | None | East North Central | East North Central | Midwest | In another census Place | Electric, 100% Usage | EnergyStar, 100% Usage | Yes | Gas, 100% Usage | 70F | No | 0F | None | Not Applicable | G2601610 | G2601610, G26002703 | None | None | 20 ft^2 | Fiberglass | 30% Leakage, R-6 | 2 ft | None | data/cambium/LRMER_MidCase_15_2025start,data/cambium/LRMER_LowRECost_15_2025start,data/cambium/LRMER_95DecarbBy2035_15_2025start,data/cambium/LRMER_LowRECost_25_2025start | kg/MWh,kg/MWh,kg/MWh,kg/MWh | /lib/resources/data/cambium/LRMER_MidCase_15_2025start/RFCMc.csv,/lib/resources/data/cambium/LRMER_LowRECost_15_2025start/RFCMc.csv,/lib/resources/data/cambium/LRMER_95DecarbBy2035_15_2025start/RFCMc.csv,/lib/resources/data/cambium/LRMER_LowRECost_25_2025start/RFCMc.csv | lb/MBtu,lb/MBtu,lb/MBtu,lb/MBtu | 195.9,195.9,195.9,195.9 | 147.3,147.3,147.3,147.3 | 177.8,177.8,177.8,177.8 | LRMER_MidCase_15_2025start,LRMER_LowRECost_15_2025start,LRMER_95DecarbBy2035_15_2025start,LRMER_LowRECost_25_2025start | CO2e,CO2e,CO2e,CO2e | 200.0,200.0,200.0,200.0 | 400%+ | RFCMc | Vented Attic | None | None | None | None | None | Single-Family Detached | Single-Family Detached | Single-Family Detached | 2500-2999 | 2500-3999 | Unheated Basement | 2 Car | 1 | 1 | <8 | None | Brick | No | Natural Gas | 65F | Yes | 3F | Day and Night -4h | No Exterior Use | Uninsulated | 100% Usage | AC, SEER 13 | 60% Conditioned | Central AC | Yes | None | No | Fuel Furnace, 80% AFUE | Ducted Heating | Natural Gas Fuel Furnace | None | None | None | No | None | None | None | None | 100000-119999 | 100000-119999 | 100000-149999 | 6 ACH50 | R-30 | Ceiling R-19 | Uninsulated | Uninsulated | Unfinished, Uninsulated | None | Brick, 12-in, 3-wythe, R-15 | Summer = 0.7, Winter = 0.85 | MISO | 100% Incandescent | 100% Usage | 100% Usage | CR04 | None | EF 17.6 | EF 12, National Average | None | None | None | None | None | None | None | Typical Efficiency | Cooling Season, 7 days/wk | Left/Right at 15ft | 2 | East | None | 100% | 85% | G26002703 | In metro area, not/partially in principal city | None | None | No | Hour6 | 103 | EF 17.6, 100% Usage | Composition Shingles | Stochastic | 1 | 1 | 2018 | 31 | 12 | 15 | None | MI | Owner | 1 | Medium | Occupied | 2010s | 2010s | Natural Gas Standard | Natural Gas | Yes | Ann Arbor Municipal | 42.22 | -83.75 | F18 B18 L18 R18 | Double, Low-E, Non-metal, Air, M-Gain | 0 | 0 |  | 400.042 | 0.51226 |  | 23.4457 | 0.030022 |  | 220.0964 | 0.28184 |  | 1564.4134 | 2.0032 |  | 0 | 0 |  | 319.7405 | 0.40943 |  | 461.0008 | 0.59032 |  | 0 | 0 | 0 | 0 | 0 | 233.2846 | 0.29872 |  | 99.9372 | 2774.2107 | 3.5524 |  | 21.9803 | 0.028146 |  | 2158.7615 | 2.7643 |  | 0 | 0 | 0 | 27.8418 | 0.035652 |  | 868.0765 | 1.1116 |  | 402.3866 | 0 | 0 | 0 | 0 | 0 | 0 | 0 | 18099.7762 | 23.177 |  | 0 | 4331.5904 | 5.5466 |  | 0 | 0 | 813.5653 | 1.0418 |  | 0 | 0 | 0 | 0 | 0 | 32819.5638 | 32819.5638 | 42.0258 |  | 9574.6319 | 9574.6319 | 0 | 23244.9319 | 0 | 1721.4447 | 0 | 5299.3364 | 0 | 3855.2966 | 0 | 5299.3364 | 0 | 3652.4895 | 0 | 5299.3364 | 0 | 4024.5196 | 0 | 5299.3364 | 0 | 7020.7812 | 9154.633 | 8951.826 | 9323.8561
88207 | 0 | 242.131 | TRUE | 853 | Non-CBSA East North Central | 5A | 5A | Hour19 | 2 | Cold | None | Standard Efficiency | East North Central | East North Central | Midwest | MI, Midland | Electric, 120% Usage | EnergyStar, 120% Usage | Yes | Electric, 120% Usage | 72F | Yes | 5F | Night Setup +5h | Double-Loaded Interior | G2601110 | G2601110, G26001400 | None | None | 20 ft^2 | Fiberglass | None | 2 ft | None | data/cambium/LRMER_MidCase_15_2025start,data/cambium/LRMER_LowRECost_15_2025start,data/cambium/LRMER_95DecarbBy2035_15_2025start,data/cambium/LRMER_LowRECost_25_2025start | kg/MWh,kg/MWh,kg/MWh,kg/MWh | /lib/resources/data/cambium/LRMER_MidCase_15_2025start/RFCMc.csv,/lib/resources/data/cambium/LRMER_LowRECost_15_2025start/RFCMc.csv,/lib/resources/data/cambium/LRMER_95DecarbBy2035_15_2025start/RFCMc.csv,/lib/resources/data/cambium/LRMER_LowRECost_25_2025start/RFCMc.csv | lb/MBtu,lb/MBtu,lb/MBtu,lb/MBtu | 195.9,195.9,195.9,195.9 | 147.3,147.3,147.3,147.3 | 177.8,177.8,177.8,177.8 | LRMER_MidCase_15_2025start,LRMER_LowRECost_15_2025start,LRMER_95DecarbBy2035_15_2025start,LRMER_LowRECost_25_2025start | CO2e,CO2e,CO2e,CO2e | 200.0,200.0,200.0,200.0 | 0-100% | RFCMc | None | Right | None | Top | 6 | None | 5 to 9 Unit | Multifamily with 5+ units, 1-3 stories | Multi-Family with 5+ Units | 750-999 | 0-1499 | Vented Crawlspace | None | 3 | 3 | <8 | None | Brick | No | Electricity | 72F | No | 0F | None | No Exterior Use | Uninsulated | 200% Usage | Room AC, EER 10.7 | 20% Conditioned | Room AC | No | Heating Only | No | Shared Heating | Non-Ducted Heating | Electricity Shared Heating | None | None | Boiler Baseboards Heating Only, Electricity | No | None | None | None | None | <10000 | <20000 | <20000 | 25 ACH50 | None | Uninsulated | Uninsulated | Uninsulated | Finished, R-38 | None | Brick, 12-in, 3-wythe, Uninsulated | Summer = 0.7, Winter = 0.85 | MISO | 100% CFL | 100% Usage | 100% Usage | CR04 | None | None | None | None | None | None | None | None | None | None | None | Cooling Season, 7 days/wk | 27 | 1 | East | None | 200% | 89% | G26001400 | In metro area, not/partially in principal city | None | None | None | Hour23 | 103 | EF 17.6, 100% Usage | Asphalt Shingles, Medium | Stochastic | 1 | 1 | 2018 | 31 | 12 | 15 | None | MI | Renter | 1 | High | Occupied | 1950s | 1940-59 | Electric Standard | Electricity | No | Mbs Intl | 43.53 | -84.08 | F12 B12 L12 R12 | Single, Clear, Metal | 67.9925 | 0.27181 |  | 347.5823 | 1.3895 |  | 20.2219 | 0.08084 |  | 0 | 0 |  | 213.6488 | 0.85409 |  | 0 | 0 |  | 0 | 0 |  | 178.7734 | 0.71467 |  | 0 | 15106.0552 | 0 | 0 | 2616.5385 | 35.7547 | 0.14293 |  | 0 | 390.3707 | 1.5606 |  | 16.412 | 0.065609 |  | 2462.6762 | 9.8449 |  | 0 | 0 | 0 | 416.454 | 1.6648 |  | 434.0383 | 1.7351 |  | 0 | 0 | 0 | 0 | 0 | 0 | 0 | 0 | 0 | 0 |  | 0 | 0 | 0 |  | 0 | 0 | 0 | 0 |  | 0 | 0 | 0 | 0 | 0 | 22306.5184 | 22306.5184 | 89.1738 |  | 22306.5184 | 22306.5184 | 0 | 0 | 0 | 4003.5256 | 0 | 0 | 0 | 9107.1804 | 0 | 0 | 0 | 8392.6917 | 0 | 0 | 0 | 9520.6108 | 0 | 0 | 0 | 4003.5256 | 9107.1804 | 8392.6917 | 9520.6108
88213 | 0 | 242.131 | TRUE | 1690 | CBSA Detroit-Warren-Dearborn, MI | 5A | 5A | Hour20 | 3 | Cold | None | Standard Efficiency | East North Central | East North Central | Midwest | In another census Place | Gas, 100% Usage | Standard, 100% Usage | Yes | Electric, 100% Usage | 68F | Yes | 2F | Night Setup +5h | Not Applicable | G2601630 | G2601630, G26003207 | None | 318 Rated kWh, 100% Usage | 20 ft^2 | Fiberglass | 20% Leakage, Uninsulated | 2 ft | None | data/cambium/LRMER_MidCase_15_2025start,data/cambium/LRMER_LowRECost_15_2025start,data/cambium/LRMER_95DecarbBy2035_15_2025start,data/cambium/LRMER_LowRECost_25_2025start | kg/MWh,kg/MWh,kg/MWh,kg/MWh | /lib/resources/data/cambium/LRMER_MidCase_15_2025start/RFCMc.csv,/lib/resources/data/cambium/LRMER_LowRECost_15_2025start/RFCMc.csv,/lib/resources/data/cambium/LRMER_95DecarbBy2035_15_2025start/RFCMc.csv,/lib/resources/data/cambium/LRMER_LowRECost_25_2025start/RFCMc.csv | lb/MBtu,lb/MBtu,lb/MBtu,lb/MBtu | 195.9,195.9,195.9,195.9 | 147.3,147.3,147.3,147.3 | 177.8,177.8,177.8,177.8 | LRMER_MidCase_15_2025start,LRMER_LowRECost_15_2025start,LRMER_95DecarbBy2035_15_2025start,LRMER_LowRECost_25_2025start | CO2e,CO2e,CO2e,CO2e | 200.0,200.0,200.0,200.0 | 400%+ | RFCMc | Vented Attic | None | None | None | None | None | Single-Family Detached | Single-Family Detached | Single-Family Detached | 1500-1999 | 1500-2499 | Unheated Basement | None | 2 | 2 | <8 | Brick, Medium/Dark | Wood Frame | No | Natural Gas | 65F | Yes | 3F | Night -2h | No Exterior Use | Uninsulated | 100% Usage | AC, SEER 13 | 100% Conditioned | Central AC | Yes | None | No | Fuel Furnace, 80% AFUE | Ducted Heating | Natural Gas Fuel Furnace | None | None | None | No | None | None | None | None | 80000-99999 | 80000-99999 | 60000-99999 | 25 ACH50 | R-13 | Uninsulated | Uninsulated | Uninsulated | Unfinished, Uninsulated | None | Wood Stud, Uninsulated | Summer = 0.7, Winter = 0.85 | MISO | 100% CFL | 100% Usage | 100% Usage | CR04 | None | None | EF 12, National Average | None | None | None | None | None | None | None | Typical Efficiency | Cooling Season, 7 days/wk | Left/Right at 15ft | 2 | West | None | 100% | 85% | G26003207 | In metro area, not/partially in principal city | None | None | No | Hour14 | 103 | EF 17.6, 100% Usage | Composition Shingles | Stochastic | 1 | 1 | 2018 | 31 | 12 | 15 | None | MI | Owner | 1 | Medium | Occupied | 1940s | 1940-59 | Natural Gas Standard | Natural Gas | Yes | Detroit Metropolita | 42.22 | -83.35 | F12 B12 L12 R12 | Single, Clear, Metal | 67.9925 | 0.13719 |  | 68.2856 | 0.13778 |  | 28.4279 | 0.05736 |  | 1137.4088 | 2.295 |  | 4630.2298 | 9.3427 |  | 97.5927 | 0.19692 |  | 319.7405 | 0.64516 |  | 1180.7833 | 2.3825 |  | 0 | 0 | 0 | 0 | 0 | 46.0122 | 0.092841 |  | 0 | 620.1384 | 1.2513 |  | 21.9803 | 0.044351 |  | 1910.5303 | 3.855 |  | 0 | 0 | 0 | 405.6104 | 0.81842 |  | 434.0383 | 0.87578 |  | 351.6853 | 0 | 0 | 0 | 905.8827 | 0 | 0 | 0 | 46630.831 | 94.0894 |  | 0 | 4462.5932 | 9.0044 |  | 0 | 0 | 0 | 0 |  | 0 | 0 | 0 | 0 | 0 | 63319.7631 | 63319.7631 | 127.7635 |  | 11320.7493 | 11320.7493 | 0 | 51999.3069 | 0 | 2073.1027 | 0 | 11854.7355 | 0 | 4561.8551 | 0 | 11854.7355 | 0 | 4385.6318 | 0 | 11854.7355 | 0 | 4742.8984 | 0 | 11854.7355 | 0 | 13927.8381 | 16416.5906 | 16240.3672 | 16597.6338
88290 | 0 | 242.131 | TRUE | 2663 | Non-CBSA East North Central | 6A | 6A | Hour7 | 4 | Cold | None | None | East North Central | East North Central | Midwest | Not in a census Place | Electric, 100% Usage | EnergyStar, 100% Usage | Yes | Electric, 100% Usage | 72F | No | 0F | None | Not Applicable | G2601350 | G2601350, G26000300 | None | 290 Rated kWh, 100% Usage | 20 ft^2 | Fiberglass | 10% Leakage, R-4 | 2 ft | None | data/cambium/LRMER_MidCase_15_2025start,data/cambium/LRMER_LowRECost_15_2025start,data/cambium/LRMER_95DecarbBy2035_15_2025start,data/cambium/LRMER_LowRECost_25_2025start | kg/MWh,kg/MWh,kg/MWh,kg/MWh | /lib/resources/data/cambium/LRMER_MidCase_15_2025start/RFCMc.csv,/lib/resources/data/cambium/LRMER_LowRECost_15_2025start/RFCMc.csv,/lib/resources/data/cambium/LRMER_95DecarbBy2035_15_2025start/RFCMc.csv,/lib/resources/data/cambium/LRMER_LowRECost_25_2025start/RFCMc.csv | lb/MBtu,lb/MBtu,lb/MBtu,lb/MBtu | 195.9,195.9,195.9,195.9 | 147.3,147.3,147.3,147.3 | 177.8,177.8,177.8,177.8 | LRMER_MidCase_15_2025start,LRMER_LowRECost_15_2025start,LRMER_95DecarbBy2035_15_2025start,LRMER_LowRECost_25_2025start | CO2e,CO2e,CO2e,CO2e | 200.0,200.0,200.0,200.0 | 400%+ | RFCMc | Vented Attic | None | None | None | None | None | Single-Family Detached | Single-Family Detached | Single-Family Detached | 2500-2999 | 2500-3999 | Slab | 2 Car | 2 | 2 | <8 | None | Brick | No | Natural Gas | 55F | No | 0F | None | No Exterior Use | Uninsulated | 100% Usage | AC, SEER 13 | 60% Conditioned | Central AC | Yes | None | No | Fuel Furnace, 80% AFUE | Ducted Heating | Natural Gas Fuel Furnace | None | None | None | No | None | None | None | None | 200000+ | 140000+ | 150000+ | 5 ACH50 | R-38 | None | None | None | Unfinished, Uninsulated | Uninsulated | Brick, 12-in, 3-wythe, Uninsulated | Summer = 0.7, Winter = 0.85 | MISO | 100% CFL | 100% Usage | 100% Usage | CR04 | None | None | None | None | None | None | None | None | None | None | None | Cooling Season, 7 days/wk | Left/Right at 15ft | 2 | Southwest | None | 100% | 85% | G26000300 | Not/partially in metro area | None | None | No | Hour14 | 103 | EF 17.6, 100% Usage | Composition Shingles | Stochastic | 1 | 1 | 2018 | 31 | 12 | 15 | None | MI | Owner | 1 | Medium | Vacant | 1960s | 1960-79 | Natural Gas Standard | Natural Gas | Yes | Houghton Lake Rosco | 44.37 | -84.69 | F18 B18 L18 R18 | Single, Clear, Metal | 0 | 0 |  | 0 | 0 |  | 0 | 0 |  | 99.3511 | 0.12722 |  | 1118.0661 | 1.4317 |  | 0 | 0 |  | 0 | 0 |  | 881.2647 | 1.1285 |  | 0 | 0 | 0 | 0 | 0 | 0 | 0 |  | 0 | 0 | 0 |  | 21.9803 | 0.028146 |  | 0 | 0 |  | 0 | 0 | 0 | 0 | 0 |  | 434.0383 | 0.55579 |  | 0 | 0 | 0 | 0 | 0 | 0 | 0 | 0 | 34222.495 | 43.8223 |  | 0 | 1663.7645 | 2.1305 |  | 0 | 0 | 0 | 0 |  | 0 | 0 | 0 | 0 | 0 | 38440.6669 | 38440.6669 | 49.2237 |  | 2554.7005 | 2554.7005 | 0 | 35886.2595 | 0 | 470.6533 | 0 | 8181.3159 | 0 | 1031.9721 | 0 | 8181.3159 | 0 | 988.7475 | 0 | 8181.3159 | 0 | 1066.3975 | 0 | 8181.3159 | 0 | 8651.9692 | 9213.2879 | 9170.0633 | 9247.7133
88445 | 0 | 242.131 | TRUE | 1690 | CBSA Detroit-Warren-Dearborn, MI | 5A | 5A | Hour18 | 4 | Cold | None | Standard Efficiency | East North Central | East North Central | Midwest | Not in a census Place | Gas, 80% Usage | EnergyStar, 80% Usage | Yes | Gas, 80% Usage | 75F | Yes | 2F | Night Setback -4h | Not Applicable | G2600990 | G2600990, G26003004 | None | 318 Rated kWh, 80% Usage | 20 ft^2 | Fiberglass | 20% Leakage, Uninsulated | 2 ft | None | data/cambium/LRMER_MidCase_15_2025start,data/cambium/LRMER_LowRECost_15_2025start,data/cambium/LRMER_95DecarbBy2035_15_2025start,data/cambium/LRMER_LowRECost_25_2025start | kg/MWh,kg/MWh,kg/MWh,kg/MWh | /lib/resources/data/cambium/LRMER_MidCase_15_2025start/RFCMc.csv,/lib/resources/data/cambium/LRMER_LowRECost_15_2025start/RFCMc.csv,/lib/resources/data/cambium/LRMER_95DecarbBy2035_15_2025start/RFCMc.csv,/lib/resources/data/cambium/LRMER_LowRECost_25_2025start/RFCMc.csv | lb/MBtu,lb/MBtu,lb/MBtu,lb/MBtu | 195.9,195.9,195.9,195.9 | 147.3,147.3,147.3,147.3 | 177.8,177.8,177.8,177.8 | LRMER_MidCase_15_2025start,LRMER_LowRECost_15_2025start,LRMER_95DecarbBy2035_15_2025start,LRMER_LowRECost_25_2025start | CO2e,CO2e,CO2e,CO2e | 200.0,200.0,200.0,200.0 | 400%+ | RFCMc | Vented Attic | None | None | None | None | None | Single-Family Detached | Single-Family Detached | Single-Family Detached | 1500-1999 | 1500-2499 | Vented Crawlspace | 2 Car | 1 | 1 | <8 | Vinyl, Light | Brick | No | Natural Gas | 70F | No | 0F | None | No Exterior Use | Uninsulated | 50% Usage | AC, SEER 10 | 80% Conditioned | Central AC | Yes | None | No | Fuel Boiler, 80% AFUE | Non-Ducted Heating | Natural Gas Fuel Boiler | None | None | None | No | None | None | None | None | 70000-79999 | 60000-79999 | 60000-99999 | 15 ACH50 | R-13 | Uninsulated | Uninsulated | Uninsulated | Unfinished, Uninsulated | None | Brick, 12-in, 3-wythe, R-7 | Summer = 0.7, Winter = 0.85 | MISO | 100% LED | 100% Usage | 100% Usage | CR04 | None | EF 19.9 | EF 12, National Average | None | None | None | None | None | None | None | None | Cooling Season, 7 days/wk | Left/Right at 15ft | 2 | West | None | 50% | 85% | G26003004 | In metro area, not/partially in principal city | None | None | No | Hour21 | 103 | EF 17.6, 100% Usage | Asphalt Shingles, Medium | Stochastic | 1 | 1 | 2018 | 31 | 12 | 15 | None | MI | Owner | 1 | Low | Occupied | 1970s | 1960-79 | Natural Gas Standard | Natural Gas | Yes | Selfridge Angb | 42.6 | -82.83 | F18 B18 L18 R18 | Double, Clear, Non-metal, Air, Exterior Clear Storm | 67.9925 | 0.13719 |  | 28.721 | 0.057952 |  | 18.7565 | 0.037846 |  | 441.365 | 0.89056 |  | 1863.0528 | 3.7592 |  | 77.9569 | 0.1573 |  | 319.7405 | 0.64516 |  | 154.4485 | 0.31164 |  | 0 | 0 | 0 | 0 | 0 | 30.7725 | 0.062091 |  | 16.7051 | 473.6028 | 0.95561 |  | 21.9803 | 0.044351 |  | 955.4117 | 1.9278 |  | 0 | 0 | 0 | 22.2734 | 0.044942 |  | 817.9614 | 1.6504 |  | 0 | 0 | 0 | 0 | 380.1132 | 0 | 0 | 0 | 32738.3831 | 66.0579 |  | 0 | 2914.5918 | 5.8809 |  | 0 | 0 | 650.9108 | 1.3134 |  | 0 | 0 | 0 | 0 | 0 | 41994.4467 | 41994.4467 | 84.7344 |  | 5310.7409 | 5310.7409 | 0 | 36683.7058 | 0 | 978.2613 | 0 | 8363.132 | 0 | 2148.7573 | 0 | 8363.132 | 0 | 2065.5281 | 0 | 8363.132 | 0 | 2235.4497 | 0 | 8363.132 | 0 | 9341.3933 | 10511.8893 | 10428.6601 | 10598.5817
88450 | 0 | 242.131 | TRUE | 2176 | CBSA Detroit-Warren-Dearborn, MI | 5A | 5A | Hour5 | 5 | Cold | None | Standard Efficiency | East North Central | East North Central | Midwest | MI, Detroit | Gas, 100% Usage | EnergyStar, 100% Usage | Yes | None | 70F | No | 0F | None | Not Applicable | G2601630 | G2601630, G26003209 | None | None | 20 ft^2 | Fiberglass | 20% Leakage, R-4 | 2 ft | None | data/cambium/LRMER_MidCase_15_2025start,data/cambium/LRMER_LowRECost_15_2025start,data/cambium/LRMER_95DecarbBy2035_15_2025start,data/cambium/LRMER_LowRECost_25_2025start | kg/MWh,kg/MWh,kg/MWh,kg/MWh | /lib/resources/data/cambium/LRMER_MidCase_15_2025start/RFCMc.csv,/lib/resources/data/cambium/LRMER_LowRECost_15_2025start/RFCMc.csv,/lib/resources/data/cambium/LRMER_95DecarbBy2035_15_2025start/RFCMc.csv,/lib/resources/data/cambium/LRMER_LowRECost_25_2025start/RFCMc.csv | lb/MBtu,lb/MBtu,lb/MBtu,lb/MBtu | 195.9,195.9,195.9,195.9 | 147.3,147.3,147.3,147.3 | 177.8,177.8,177.8,177.8 | LRMER_MidCase_15_2025start,LRMER_LowRECost_15_2025start,LRMER_95DecarbBy2035_15_2025start,LRMER_LowRECost_25_2025start | CO2e,CO2e,CO2e,CO2e | 200.0,200.0,200.0,200.0 | 200-300% | RFCMc | Vented Attic | None | None | None | None | None | Single-Family Detached | Single-Family Detached | Single-Family Detached | 2000-2499 | 1500-2499 | Slab | 1 Car | 2 | 2 | <8 | None | Brick | No | Natural Gas | 72F | No | 0F | None | No Exterior Use | Uninsulated | 100% Usage | Room AC, EER 9.8 | 80% Conditioned | Room AC | Yes | None | No | Fuel Furnace, 80% AFUE | Ducted Heating | Natural Gas Fuel Furnace | None | None | None | No | None | None | None | None | 25000-29999 | 20000-39999 | 20000-39999 | 15 ACH50 | R-19 | None | None | None | Unfinished, Uninsulated | Uninsulated | Brick, 12-in, 3-wythe, Uninsulated | Summer = 0.7, Winter = 0.85 | MISO | 100% CFL | 100% Usage | 100% Usage | CR04 | None | EF 17.6 | EF 12, National Average | None | None | None | None | None | None | None | None | Cooling Season, 7 days/wk | Left/Right at 15ft | 1 | West | None | 100% | 85% | G26003209 | In metro area, principal city | None | None | No | Hour16 | 103 | EF 17.6, 100% Usage | Composition Shingles | Stochastic | 1 | 1 | 2018 | 31 | 12 | 15 | None | MI | Owner | 1 | Medium | Occupied | 1950s | 1940-59 | Natural Gas Standard | Natural Gas | Yes | Detroit Metropolita | 42.22 | -83.35 | F6 B6 L6 R6 | Double, Clear, Non-metal, Air | 67.9925 | 0.10655 |  | 24.618 | 0.038579 |  | 16.1189 | 0.02526 |  | 0 | 0 |  | 2715.8896 | 4.2561 |  | 0 | 0 |  | 319.7405 | 0.50106 |  | 1552.9836 | 2.4337 |  | 0 | 0 | 0 | 0 | 0 | 52.1667 | 0.08175 |  | 24.911 | 753.7788 | 1.1812 |  | 27.2556 | 0.042712 |  | 1782.1652 | 2.7928 |  | 0 | 0 | 0 | 0 | 0 |  | 868.0765 | 1.3604 |  | 0 | 0 | 0 | 0 | 327.3604 | 0 | 0 | 0 | 61350.3255 | 96.1418 |  | 0 | 2644.6733 | 4.1445 |  | 0 | 0 | 0 | 0 |  | 0 | 0 | 0 | 0 | 0 | 72528.6423 | 72528.6423 | 113.6593 |  | 8205.99 | 8205.99 | 0 | 64322.6523 | 0 | 1509.2579 | 0 | 14664.219 | 0 | 3352.1329 | 0 | 14664.219 | 0 | 3181.7132 | 0 | 14664.219 | 0 | 3469.7231 | 0 | 14664.219 | 0 | 16173.4769 | 18016.3519 | 17845.9323 | 18133.9421
88456 | 0 | 242.131 | TRUE | 2176 | CBSA Detroit-Warren-Dearborn, MI | 5A | 5A | Hour4 | 4 | Cold | None | Standard Efficiency | East North Central | East North Central | Midwest | Not in a census Place | Gas, 80% Usage | Standard, 80% Usage | Yes | Gas, 80% Usage | 75F | No | 0F | None | Not Applicable | G2600870 | G2600870, G26001701 | None | 318 Rated kWh, 80% Usage | 20 ft^2 | Fiberglass | 20% Leakage, R-6 | 2 ft | None | data/cambium/LRMER_MidCase_15_2025start,data/cambium/LRMER_LowRECost_15_2025start,data/cambium/LRMER_95DecarbBy2035_15_2025start,data/cambium/LRMER_LowRECost_25_2025start | kg/MWh,kg/MWh,kg/MWh,kg/MWh | /lib/resources/data/cambium/LRMER_MidCase_15_2025start/RFCMc.csv,/lib/resources/data/cambium/LRMER_LowRECost_15_2025start/RFCMc.csv,/lib/resources/data/cambium/LRMER_95DecarbBy2035_15_2025start/RFCMc.csv,/lib/resources/data/cambium/LRMER_LowRECost_25_2025start/RFCMc.csv | lb/MBtu,lb/MBtu,lb/MBtu,lb/MBtu | 195.9,195.9,195.9,195.9 | 147.3,147.3,147.3,147.3 | 177.8,177.8,177.8,177.8 | LRMER_MidCase_15_2025start,LRMER_LowRECost_15_2025start,LRMER_95DecarbBy2035_15_2025start,LRMER_LowRECost_25_2025start | CO2e,CO2e,CO2e,CO2e | 200.0,200.0,200.0,200.0 | 300-400% | RFCMc | Vented Attic | None | None | None | None | None | Single-Family Detached | Single-Family Detached | Single-Family Detached | 2000-2499 | 1500-2499 | Unheated Basement | 2 Car | 1 | 1 | <8 | Vinyl, Light | Brick | No | Natural Gas | 60F | No | 0F | None | No Exterior Use | Uninsulated | 50% Usage | AC, SEER 15 | 100% Conditioned | Central AC | Yes | None | No | Fuel Furnace, 80% AFUE | Ducted Heating | Natural Gas Fuel Furnace | None | None | None | No | None | None | None | None | 70000-79999 | 60000-79999 | 60000-99999 | 10 ACH50 | R-49 | Uninsulated | Uninsulated | Uninsulated | Unfinished, Uninsulated | None | Brick, 12-in, 3-wythe, R-11 | Summer = 0.7, Winter = 0.85 | MISO | 100% Incandescent | 100% Usage | 100% Usage | CR04 | None | EF 17.6 | EF 12, National Average | None | None | None | None | None | None | None | None | Cooling Season, 7 days/wk | Left/Right at 15ft | 3 | South | None | 50% | 85% | G26001701 | In metro area, not/partially in principal city | None | None | No | Hour11 | 103 | EF 15.9, 100% Usage | Composition Shingles | Stochastic | 1 | 1 | 2018 | 31 | 12 | 15 | None | MI | Owner | 1 | Low | Occupied | 2000s | 2000-09 | Natural Gas Tankless | Natural Gas | Yes | Oakland Co Intl | 42.67 | -83.42 | F12 B12 L12 R12 | Double, Low-E, Non-metal, Air, M-Gain | 67.9925 | 0.10655 |  | 71.5093 | 0.11206 |  | 29.8932 | 0.046846 |  | 235.043 | 0.36833 |  | 1344.317 | 2.1067 |  | 107.8502 | 0.16901 |  | 319.7405 | 0.50106 |  | 402.3866 | 0.63058 |  | 0 | 0 | 0 | 0 | 0 | 208.6666 | 0.327 |  | 99.9372 | 2355.9983 | 3.6921 |  | 21.9803 | 0.034445 |  | 1143.5633 | 1.7921 |  | 0 | 0 | 0 | 25.7903 | 0.040416 |  | 914.0887 | 1.4325 |  | 0 | 0 | 0 | 0 | 949.8433 | 0 | 0 | 0 | 15733.2273 | 24.6555 |  | 0 | 2494.0348 | 3.9084 |  | 0 | 0 | 757.8818 | 1.1877 |  | 0 | 0 | 0 | 0 | 0 | 27283.4513 | 27283.4513 | 42.7558 |  | 7348.464 | 7348.464 | 0 | 19934.9873 | 0 | 1348.8649 | 0 | 4544.7352 | 0 | 2993.7582 | 0 | 4544.7352 | 0 | 2831.9132 | 0 | 4544.7352 | 0 | 3133.9091 | 0 | 4544.7352 | 0 | 5893.6001 | 7538.4934 | 7376.6484 | 7678.6443
88495 | 0 | 242.131 | TRUE | 1220 | Non-CBSA East North Central | 6A | 6A | Hour23 | 3 | Cold | None | None | East North Central | East North Central | Midwest | Not in a census Place | Electric, 80% Usage | EnergyStar, 80% Usage | Yes | Electric, 80% Usage | 72F | No | 0F | None | Not Applicable | G2600730 | G2600730, G26001200 | None | 290 Rated kWh, 80% Usage | 20 ft^2 | Fiberglass | 20% Leakage, R-4 | 2 ft | None | data/cambium/LRMER_MidCase_15_2025start,data/cambium/LRMER_LowRECost_15_2025start,data/cambium/LRMER_95DecarbBy2035_15_2025start,data/cambium/LRMER_LowRECost_25_2025start | kg/MWh,kg/MWh,kg/MWh,kg/MWh | /lib/resources/data/cambium/LRMER_MidCase_15_2025start/RFCMc.csv,/lib/resources/data/cambium/LRMER_LowRECost_15_2025start/RFCMc.csv,/lib/resources/data/cambium/LRMER_95DecarbBy2035_15_2025start/RFCMc.csv,/lib/resources/data/cambium/LRMER_LowRECost_25_2025start/RFCMc.csv | lb/MBtu,lb/MBtu,lb/MBtu,lb/MBtu | 195.9,195.9,195.9,195.9 | 147.3,147.3,147.3,147.3 | 177.8,177.8,177.8,177.8 | LRMER_MidCase_15_2025start,LRMER_LowRECost_15_2025start,LRMER_95DecarbBy2035_15_2025start,LRMER_LowRECost_25_2025start | CO2e,CO2e,CO2e,CO2e | 200.0,200.0,200.0,200.0 | 400%+ | RFCMc | Vented Attic | None | None | None | None | None | Single-Family Detached | Single-Family Detached | Single-Family Detached | 1000-1499 | 0-1499 | Slab | 1 Car | 1 | 1 | <8 | None | Brick | No | Propane | 75F | Yes | 6F | Night -3h | No Exterior Use | Uninsulated | 50% Usage | AC, SEER 15 | 100% Conditioned | Central AC | Yes | None | No | Fuel Furnace, 92.5% AFUE | Ducted Heating | Propane Fuel Furnace | None | None | None | No | None | None | None | None | 200000+ | 140000+ | 150000+ | 25 ACH50 | R-38 | None | None | None | Unfinished, Uninsulated | Uninsulated | Brick, 12-in, 3-wythe, Uninsulated | Summer = 0.7, Winter = 0.85 | MISO | 100% Incandescent | 100% Usage | 100% Usage | CR04 | None | None | None | None | None | None | None | None | None | None | Typical Efficiency | Cooling Season, 7 days/wk | Left/Right at 15ft | 2 | South | None | 50% | 85% | G26001200 | Not/partially in metro area | None | None | No | Hour10 | 103 | EF 19.9, 100% Usage | Composition Shingles | Stochastic | 1 | 1 | 2018 | 31 | 12 | 15 | None | MI | Owner | 1 | Low | Occupied | 1950s | 1940-59 | Electric Standard | Electricity | Yes | Mount Pleasant Muni | 43.62 | -84.73 | F12 B12 L12 R12 | Single, Clear, Non-metal | 0 | 0 |  | 320.0336 | 0.89452 |  | 18.7565 | 0.052426 |  | 165.2921 | 0.462 |  | 1439.5651 | 4.0237 |  | 72.9747 | 0.20397 |  | 0 | 0 |  | 740.8837 | 2.0708 |  | 0 | 0 | 0 | 0 | 1482.3535 | 160.896 | 0.44972 |  | 99.9372 | 1535.3993 | 4.2916 |  | 21.9803 | 0.061437 |  | 895.3321 | 2.5025 |  | 0 | 0 | 0 | 324.4297 | 0.90681 |  | 400.042 | 1.1182 |  | 327.0673 | 0 | 0 | 0 | 0 | 0 | 0 | 0 | 0 | 0 |  | 0 | 0 | 0 |  | 0 | 0 | 0 | 0 |  | 0 | 0 | 33640.1628 | 0 | 0 | 41645.106 | 41645.106 | 116.4015 |  | 8004.9432 | 8004.9432 | 0 | 0 | 33640.1628 | 1450.8592 | 0 | 0 | 9257.2864 | 3240.8513 | 0 | 0 | 9257.2864 | 3061.343 | 0 | 0 | 9257.2864 | 3391.4666 | 0 | 0 | 9257.2864 | 10708.1456 | 12498.1377 | 12318.6294 | 12648.753
88534 | 0 | 242.131 | TRUE | 1690 | Non-CBSA East North Central | 5A | 5A | Hour2 | 3 | Cold | None | None | East North Central | East North Central | Midwest | Not in a census Place | Electric, 120% Usage | Standard, 120% Usage | Yes | Electric, 120% Usage | 65F | No | 0F | None | Not Applicable | G2601170 | G2601170, G26001100 | None | None | 20 ft^2 | Fiberglass | 30% Leakage, R-4 | 2 ft | None | data/cambium/LRMER_MidCase_15_2025start,data/cambium/LRMER_LowRECost_15_2025start,data/cambium/LRMER_95DecarbBy2035_15_2025start,data/cambium/LRMER_LowRECost_25_2025start | kg/MWh,kg/MWh,kg/MWh,kg/MWh | /lib/resources/data/cambium/LRMER_MidCase_15_2025start/RFCMc.csv,/lib/resources/data/cambium/LRMER_LowRECost_15_2025start/RFCMc.csv,/lib/resources/data/cambium/LRMER_95DecarbBy2035_15_2025start/RFCMc.csv,/lib/resources/data/cambium/LRMER_LowRECost_25_2025start/RFCMc.csv | lb/MBtu,lb/MBtu,lb/MBtu,lb/MBtu | 195.9,195.9,195.9,195.9 | 147.3,147.3,147.3,147.3 | 177.8,177.8,177.8,177.8 | LRMER_MidCase_15_2025start,LRMER_LowRECost_15_2025start,LRMER_95DecarbBy2035_15_2025start,LRMER_LowRECost_25_2025start | CO2e,CO2e,CO2e,CO2e | 200.0,200.0,200.0,200.0 | 400%+ | RFCMc | Vented Attic | None | None | None | None | None | Single-Family Detached | Single-Family Detached | Single-Family Detached | 1500-1999 | 1500-2499 | Slab | 2 Car | 1 | 1 | <8 | Vinyl, Light | Brick | No | Other Fuel | 68F | No | 0F | None | No Exterior Use | Uninsulated | 200% Usage | AC, SEER 15 | 100% Conditioned | Central AC | Yes | None | No | Other | Ducted Heating | None | None | None | None | No | None | None | None | None | 80000-99999 | 80000-99999 | 60000-99999 | 10 ACH50 | R-19 | None | None | None | Unfinished, Uninsulated | Uninsulated | Brick, 12-in, 3-wythe, Uninsulated | Summer = 0.7, Winter = 0.85 | MISO | 100% Incandescent | 100% Usage | 100% Usage | CR04 | None | EF 17.6 | EF 12, National Average | None | None | None | None | None | None | None | None | Cooling Season, 7 days/wk | Left/Right at 15ft | 1 | Northeast | None | 200% | 85% | G26001100 | Not/partially in metro area | None | None | No | Hour5 | 103 | EF 17.6, 100% Usage | Asphalt Shingles, Medium | Stochastic | 1 | 1 | 2018 | 31 | 12 | 15 | None | MI | Owner | 1 | High | Occupied | 1960s | 1960-79 | Electric Standard | Electricity | Yes | Gratiot Community | 43.32 | -84.69 | F6 B6 L6 R6 | Double, Clear, Non-metal, Air, Exterior Clear Storm | 0 | 0 |  | 630.6889 | 1.2726 |  | 23.7388 | 0.047899 |  | 649.4455 | 1.3104 |  | 2338.4141 | 4.7183 |  | 0 | 0 |  | 319.7405 | 0.64516 |  | 0 | 0 |  | 0 | 0 | 0 | 0 | 2597.1958 | 184.6348 | 0.37255 |  | 99.9372 | 1938.9582 | 3.9123 |  | 21.9803 | 0.044351 |  | 3316.3922 | 6.6917 |  | 0 | 0 | 0 | 407.3688 | 0.82197 |  | 868.0765 | 1.7516 |  | 0 | 0 | 0 | 0 | 0 | 0 | 0 | 0 | 0 | 0 |  | 0 | 0 | 0 |  | 0 | 0 | 0 | 0 |  | 0 | 0 | 0 | 0 | 0 | 13396.2786 | 13396.2786 | 27.0304 |  | 13396.2786 | 13396.2786 | 0 | 0 | 0 | 2390.8368 | 0 | 0 | 0 | 5386.0619 | 0 | 0 | 0 | 5115.1675 | 0 | 0 | 0 | 5568.5122 | 0 | 0 | 0 | 2390.8368 | 5386.0619 | 5115.1675 | 5568.5122
88582 | 0 | 242.131 | TRUE | 3301 | CBSA Detroit-Warren-Dearborn, MI | 5A | 5A | Hour6 | 5 | Cold | None | Standard Efficiency | East North Central | East North Central | Midwest | MI, Warren | Gas, 100% Usage | EnergyStar, 100% Usage | Yes | Electric, 100% Usage | 80F | No | 0F | None | Not Applicable | G2600990 | G2600990, G26003006 | None | 318 Rated kWh, 100% Usage | 20 ft^2 | Fiberglass | 10% Leakage, R-4 | 2 ft | None | data/cambium/LRMER_MidCase_15_2025start,data/cambium/LRMER_LowRECost_15_2025start,data/cambium/LRMER_95DecarbBy2035_15_2025start,data/cambium/LRMER_LowRECost_25_2025start | kg/MWh,kg/MWh,kg/MWh,kg/MWh | /lib/resources/data/cambium/LRMER_MidCase_15_2025start/RFCMc.csv,/lib/resources/data/cambium/LRMER_LowRECost_15_2025start/RFCMc.csv,/lib/resources/data/cambium/LRMER_95DecarbBy2035_15_2025start/RFCMc.csv,/lib/resources/data/cambium/LRMER_LowRECost_25_2025start/RFCMc.csv | lb/MBtu,lb/MBtu,lb/MBtu,lb/MBtu | 195.9,195.9,195.9,195.9 | 147.3,147.3,147.3,147.3 | 177.8,177.8,177.8,177.8 | LRMER_MidCase_15_2025start,LRMER_LowRECost_15_2025start,LRMER_95DecarbBy2035_15_2025start,LRMER_LowRECost_25_2025start | CO2e,CO2e,CO2e,CO2e | 200.0,200.0,200.0,200.0 | 200-300% | RFCMc | Vented Attic | None | None | None | None | None | Single-Family Detached | Single-Family Detached | Single-Family Detached | 3000-3999 | 2500-3999 | Slab | None | 2 | 2 | <8 | None | Brick | No | Natural Gas | 70F | Yes | 3F | Day and Night +3h | No Exterior Use | Uninsulated | 100% Usage | AC, SEER 8 | 100% Conditioned | Central AC | Yes | None | No | Fuel Furnace, 80% AFUE | Ducted Heating | Natural Gas Fuel Furnace | None | None | None | No | None | None | None | None | 100000-119999 | 100000-119999 | 100000-149999 | 5 ACH50 | R-19 | None | None | None | Unfinished, Uninsulated | 2ft R10 Under, Horizontal | Brick, 12-in, 3-wythe, R-11 | Summer = 0.7, Winter = 0.85 | MISO | 100% CFL | 100% Usage | 100% Usage | CR04 | None | EF 17.6 | EF 12, National Average | None | None | None | None | None | None | None | None | Cooling Season, 7 days/wk | Left/Right at 15ft | 7 | East | None | 100% | 85% | G26003006 | In metro area, not/partially in principal city | None | None | No | Hour19 | 103 | EF 17.6, 100% Usage | Composition Shingles | Stochastic | 1 | 1 | 2018 | 31 | 12 | 15 | None | MI | Owner | 1 | Medium | Occupied | 1980s | 1980-99 | Electric Standard | Electricity | Yes | Selfridge Angb | 42.6 | -82.83 | F9 B9 L9 R9 | Double, Low-E, Non-metal, Air, M-Gain | 67.9925 | 0.070238 |  | 91.4382 | 0.094457 |  | 59.7865 | 0.061761 |  | 311.5345 | 0.32182 |  | 2001.9685 | 2.0681 |  | 283.1067 | 0.29245 |  | 319.7405 | 0.3303 |  | 754.3649 | 0.77927 |  | 0 | 0 | 0 | 0 | 7195.4809 | 66.2341 | 0.068421 |  | 0 | 1062.6757 | 1.0978 |  | 27.2556 | 0.028156 |  | 3583.38 | 3.7017 |  | 0 | 0 | 0 | 735.0222 | 0.75929 |  | 868.0765 | 0.89674 |  | 0 | 0 | 0 | 0 | 1213.6073 | 0 | 0 | 0 | 30529.2134 | 31.5373 |  | 0 | 0 | 0 |  | 0 | 0 | 0 | 0 |  | 0 | 0 | 0 | 0 | 0 | 49171.1711 | 49171.1711 | 50.7948 |  | 17428.3504 | 17428.3504 | 0 | 31742.8207 | 0 | 3094.7378 | 0 | 7236.7356 | 0 | 6961.0657 | 0 | 7236.7356 | 0 | 6600.9098 | 0 | 7236.7356 | 0 | 7254.2134 | 0 | 7236.7356 | 0 | 10331.4734 | 14197.8013 | 13837.6454 | 14490.949
88698 | 0 | 242.131 | TRUE | 1220 | CBSA Detroit-Warren-Dearborn, MI | 5A | 5A | Hour19 | 3 | Cold | None | None | East North Central | East North Central | Midwest | In another census Place | Electric, 100% Usage | EnergyStar, 100% Usage | Yes | Electric, 100% Usage | 75F | No | 0F | None | Not Applicable | G2601250 | G2601250, G26002908 | None | None | 20 ft^2 | Fiberglass | 0% Leakage, Uninsulated | 2 ft | None | data/cambium/LRMER_MidCase_15_2025start,data/cambium/LRMER_LowRECost_15_2025start,data/cambium/LRMER_95DecarbBy2035_15_2025start,data/cambium/LRMER_LowRECost_25_2025start | kg/MWh,kg/MWh,kg/MWh,kg/MWh | /lib/resources/data/cambium/LRMER_MidCase_15_2025start/RFCMc.csv,/lib/resources/data/cambium/LRMER_LowRECost_15_2025start/RFCMc.csv,/lib/resources/data/cambium/LRMER_95DecarbBy2035_15_2025start/RFCMc.csv,/lib/resources/data/cambium/LRMER_LowRECost_25_2025start/RFCMc.csv | lb/MBtu,lb/MBtu,lb/MBtu,lb/MBtu | 195.9,195.9,195.9,195.9 | 147.3,147.3,147.3,147.3 | 177.8,177.8,177.8,177.8 | LRMER_MidCase_15_2025start,LRMER_LowRECost_15_2025start,LRMER_95DecarbBy2035_15_2025start,LRMER_LowRECost_25_2025start | CO2e,CO2e,CO2e,CO2e | 200.0,200.0,200.0,200.0 | 400%+ | RFCMc | Vented Attic | None | None | None | None | None | Single-Family Detached | Single-Family Detached | Single-Family Detached | 1000-1499 | 0-1499 | Heated Basement | None | 1 | 1 | <8 | None | Brick | No | Natural Gas | 55F | No | 0F | None | No Exterior Use | Uninsulated | 100% Usage | AC, SEER 10 | 80% Conditioned | Central AC | Yes | None | No | Fuel Furnace, 92.5% AFUE | Ducted Heating | Natural Gas Fuel Furnace | None | None | None | No | None | None | None | None | 160000-179999 | 140000+ | 150000+ | 20 ACH50 | R-13 | Uninsulated | Uninsulated | Uninsulated | Unfinished, Uninsulated | None | Brick, 12-in, 3-wythe, Uninsulated | Summer = 0.7, Winter = 0.85 | MISO | 100% CFL | 100% Usage | 100% Usage | CR04 | None | None | None | None | None | None | None | None | None | None | Typical Efficiency | Cooling Season, 7 days/wk | Left/Right at 15ft | 2 | North | None | 100% | 85% | G26002908 | In metro area, not/partially in principal city | None | None | No | Hour7 | 103 | EF 15.9, 100% Usage | Composition Shingles | Stochastic | 1 | 1 | 2018 | 31 | 12 | 15 | None | MI | Renter | 1 | Medium | Vacant | 1950s | 1940-59 | Natural Gas Standard | Natural Gas | Yes | Oakland Co Intl | 42.67 | -83.42 | F9 B9 L9 R9 | Single, Clear, Non-metal | 0 | 0 |  | 0 | 0 |  | 0 | 0 |  | 23.7388 | 0.066352 |  | 1144.4425 | 3.1988 |  | 0 | 0 |  | 0 | 0 |  | 259.661 | 0.72577 |  | 0 | 0 | 0 | 0 | 0 | 0 | 0 |  | 0 | 0 | 0 |  | 21.9803 | 0.061437 |  | 0 | 0 |  | 0 | 0 | 0 | 0 | 0 |  | 480.0504 | 1.3418 |  | 0 | 0 | 0 | 0 | 0 | 0 | 0 | 0 | 11699.3971 | 32.7008 |  | 0 | 1624.1999 | 4.5398 |  | 0 | 0 | 0 | 0 |  | 0 | 0 | 0 | 0 | 0 | 15253.47 | 15253.47 | 42.6347 |  | 1929.5799 | 1929.5799 | 0 | 13323.597 | 0 | 362.9891 | 0 | 3037.5294 | 0 | 788.7282 | 0 | 3037.5294 | 0 | 758.9798 | 0 | 3037.5294 | 0 | 814.2296 | 0 | 3037.5294 | 0 | 3400.5185 | 3826.2576 | 3796.5092 | 3851.759
88757 | 0 | 242.131 | TRUE | 1138 | CBSA Detroit-Warren-Dearborn, MI | 5A | 5A | Hour15 | 3 | Cold | None | None | East North Central | East North Central | Midwest | Not in a census Place | None | None | None | Electric, 100% Usage | 70F | Yes | 2F | Day and Night Setup -5h | Double-Loaded Interior | G2600990 | G2600990, G26003002 | None | 290 Rated kWh, 100% Usage | 20 ft^2 | Fiberglass | None | 2 ft | None | data/cambium/LRMER_MidCase_15_2025start,data/cambium/LRMER_LowRECost_15_2025start,data/cambium/LRMER_95DecarbBy2035_15_2025start,data/cambium/LRMER_LowRECost_25_2025start | kg/MWh,kg/MWh,kg/MWh,kg/MWh | /lib/resources/data/cambium/LRMER_MidCase_15_2025start/RFCMc.csv,/lib/resources/data/cambium/LRMER_LowRECost_15_2025start/RFCMc.csv,/lib/resources/data/cambium/LRMER_95DecarbBy2035_15_2025start/RFCMc.csv,/lib/resources/data/cambium/LRMER_LowRECost_25_2025start/RFCMc.csv | lb/MBtu,lb/MBtu,lb/MBtu,lb/MBtu | 195.9,195.9,195.9,195.9 | 147.3,147.3,147.3,147.3 | 177.8,177.8,177.8,177.8 | LRMER_MidCase_15_2025start,LRMER_LowRECost_15_2025start,LRMER_95DecarbBy2035_15_2025start,LRMER_LowRECost_25_2025start | CO2e,CO2e,CO2e,CO2e | 200.0,200.0,200.0,200.0 | 100-150% | RFCMc | None | Right | None | Bottom | 8 | None | 5 to 9 Unit | Multifamily with 5+ units, 1-3 stories | Multi-Family with 5+ Units | 1000-1499 | 0-1499 | Slab | None | 2 | 2 | <8 | None | Brick | No | Electricity | 62F | No | 0F | None | No Exterior Use | Uninsulated | 100% Usage | Room AC, EER 8.5 | 60% Conditioned | Room AC | No | None | Yes | Electric Baseboard, 100% Efficiency | Non-Ducted Heating | Electricity Baseboard | None | None | None | No | None | None | None | None | 25000-29999 | 20000-39999 | 20000-39999 | 15 ACH50 | None | None | None | None | Finished, R-13 | Uninsulated | Brick, 12-in, 3-wythe, R-7 | Summer = 0.7, Winter = 0.85 | MISO | 100% CFL | 100% Usage | 100% Usage | CR04 | None | None | None | None | None | None | None | None | None | None | None | Cooling Season, 7 days/wk | 27 | 4 | East | None | 100% | 89% | G26003002 | In metro area, not/partially in principal city | None | None | None | Hour10 | 103 | EF 17.6, 100% Usage | Asphalt Shingles, Medium | Stochastic | 1 | 1 | 2018 | 31 | 12 | 15 | None | MI | Renter | 1 | Medium | Occupied | 1970s | 1960-79 | Electric Standard | Electricity | No | Selfridge Angb | 42.6 | -82.83 | F18 B18 L18 R18 | Single, Clear, Non-metal | 0 | 0 |  | 0 | 0 |  | 0 | 0 |  | 0 | 0 |  | 923.76 | 2.768 |  | 127.4859 | 0.38201 |  | 0 | 0 |  | 0 | 0 |  | 0 | 5012.3945 | 0 | 0 | 3507.7676 | 39.2715 | 0.11768 |  | 0 | 468.6206 | 1.4042 |  | 21.9803 | 0.065864 |  | 1819.3852 | 5.4518 |  | 0 | 0 | 0 | 474.4821 | 1.4218 |  | 434.0383 | 1.3006 |  | 0 | 0 | 0 | 0 | 0 | 0 | 0 | 0 | 0 | 0 |  | 0 | 0 | 0 |  | 0 | 0 | 0 | 0 |  | 0 | 0 | 0 | 0 | 0 | 12828.5999 | 12828.5999 | 38.4407 |  | 12828.5999 | 12828.5999 | 0 | 0 | 0 | 2313.9988 | 0 | 0 | 0 | 5202.4927 | 0 | 0 | 0 | 4857.7135 | 0 | 0 | 0 | 5440.8858 | 0 | 0 | 0 | 2313.9988 | 5202.4927 | 4857.7135 | 5440.8858
88786 | 0 | 242.131 | TRUE | 1138 | CBSA Detroit-Warren-Dearborn, MI | 5A | 5A | Hour12 | 2 | Cold | None | Standard Efficiency | East North Central | East North Central | Midwest | MI, Livonia | None | None | None | Gas, 100% Usage | 70F | No | 0F | None | Double-Loaded Interior | G2601630 | G2601630, G26003202 | None | None | 20 ft^2 | Fiberglass | 20% Leakage, Uninsulated | 2 ft | None | data/cambium/LRMER_MidCase_15_2025start,data/cambium/LRMER_LowRECost_15_2025start,data/cambium/LRMER_95DecarbBy2035_15_2025start,data/cambium/LRMER_LowRECost_25_2025start | kg/MWh,kg/MWh,kg/MWh,kg/MWh | /lib/resources/data/cambium/LRMER_MidCase_15_2025start/RFCMc.csv,/lib/resources/data/cambium/LRMER_LowRECost_15_2025start/RFCMc.csv,/lib/resources/data/cambium/LRMER_95DecarbBy2035_15_2025start/RFCMc.csv,/lib/resources/data/cambium/LRMER_LowRECost_25_2025start/RFCMc.csv | lb/MBtu,lb/MBtu,lb/MBtu,lb/MBtu | 195.9,195.9,195.9,195.9 | 147.3,147.3,147.3,147.3 | 177.8,177.8,177.8,177.8 | LRMER_MidCase_15_2025start,LRMER_LowRECost_15_2025start,LRMER_95DecarbBy2035_15_2025start,LRMER_LowRECost_25_2025start | CO2e,CO2e,CO2e,CO2e | 200.0,200.0,200.0,200.0 | 200-300% | RFCMc | None | Right | None | Middle | 36 | None | 20 to 49 Unit | Multifamily with 5+ units, 1-3 stories | Multi-Family with 5+ Units | 1000-1499 | 0-1499 | Unheated Basement | None | 3 | 3 | <8 | Vinyl, Light | Brick | No | Natural Gas | 70F | No | 0F | None | No Exterior Use | Uninsulated | 100% Usage | AC, SEER 13 | 100% Conditioned | Central AC | Yes | None | No | Fuel Furnace, 80% AFUE | Ducted Heating | Natural Gas Fuel Furnace | None | None | None | No | None | None | None | None | 25000-29999 | 20000-39999 | 20000-39999 | 6 ACH50 | None | Uninsulated | Uninsulated | Uninsulated | Finished, R-30 | None | Brick, 12-in, 3-wythe, R-11 | Summer = 0.7, Winter = 0.85 | MISO | 100% Incandescent | 100% Usage | 100% Usage | CR04 | None | None | None | Gas Fireplace | None | None | None | None | None | None | None | Cooling Season, 7 days/wk | 27 | 1 | Northwest | None | 100% | 89% | G26003202 | In metro area, not/partially in principal city | None | None | None | Hour11 | 103 | EF 15.9, 100% Usage | Asphalt Shingles, Medium | Stochastic | 1 | 1 | 2018 | 31 | 12 | 15 | None | MI | Renter | 1 | Medium | Occupied | 1990s | 1980-99 | Natural Gas Standard | Natural Gas | Yes | Detroit Metropolita | 42.22 | -83.35 | F30 B30 L30 R30 | Double, Low-E, Non-metal, Air, M-Gain | 67.9925 | 0.20374 |  | 0 | 0 |  | 0 | 0 |  | 521.6665 | 1.5632 |  | 1778.0622 | 5.3279 |  | 0 | 0 |  | 0 | 0 |  | 34.8755 | 0.1045 |  | 0 | 0 | 0 | 0 | 0 | 156.793 | 0.46983 |  | 0 | 1465.0623 | 4.39 |  | 16.412 | 0.049178 |  | 1327.6119 | 3.9782 |  | 0 | 0 | 0 | 23.7388 | 0.071133 |  | 480.0504 | 1.4385 |  | 0 | 0 | 0 | 0 | 0 | 1218.5895 | 0 | 0 | 5401.5929 | 16.1858 |  | 0 | 2830.1873 | 8.4806 |  | 0 | 0 | 694.8715 | 2.0822 |  | 0 | 0 | 0 | 0 | 0 | 16017.5063 | 16017.5063 | 47.9962 |  | 5872.265 | 5872.265 | 0 | 10145.2412 | 0 | 1046.3659 | 0 | 2312.9047 | 0 | 2346.4297 | 0 | 2312.9047 | 0 | 2238.428 | 0 | 2312.9047 | 0 | 2439.5636 | 0 | 2312.9047 | 0 | 3359.2706 | 4659.3344 | 4551.3327 | 4752.4682
88847 | 0 | 242.131 | TRUE | 1623 | Non-CBSA East North Central | 5A | 5A | Hour3 | 2 | Cold | None | Standard Efficiency | East North Central | East North Central | Midwest | MI, Ann Arbor | Gas, 120% Usage | EnergyStar, 120% Usage | Yes | Gas, 120% Usage | 68F | No | 0F | None | Double-Loaded Interior | G2601610 | G2601610, G26002702 | None | None | 20 ft^2 | Fiberglass | None | 2 ft | None | data/cambium/LRMER_MidCase_15_2025start,data/cambium/LRMER_LowRECost_15_2025start,data/cambium/LRMER_95DecarbBy2035_15_2025start,data/cambium/LRMER_LowRECost_25_2025start | kg/MWh,kg/MWh,kg/MWh,kg/MWh | /lib/resources/data/cambium/LRMER_MidCase_15_2025start/RFCMc.csv,/lib/resources/data/cambium/LRMER_LowRECost_15_2025start/RFCMc.csv,/lib/resources/data/cambium/LRMER_95DecarbBy2035_15_2025start/RFCMc.csv,/lib/resources/data/cambium/LRMER_LowRECost_25_2025start/RFCMc.csv | lb/MBtu,lb/MBtu,lb/MBtu,lb/MBtu | 195.9,195.9,195.9,195.9 | 147.3,147.3,147.3,147.3 | 177.8,177.8,177.8,177.8 | LRMER_MidCase_15_2025start,LRMER_LowRECost_15_2025start,LRMER_95DecarbBy2035_15_2025start,LRMER_LowRECost_25_2025start | CO2e,CO2e,CO2e,CO2e | 200.0,200.0,200.0,200.0 | 400%+ | RFCMc | None | Right | None | Bottom | 5 | None | 5 to 9 Unit | Multifamily with 5+ units, 1-3 stories | Multi-Family with 5+ Units | 1500-1999 | 1500-2499 | Unheated Basement | None | 1 | 1 | <8 | None | Brick | No | Natural Gas | 70F | Yes | 3F | Night -2h | No Exterior Use | Uninsulated | 200% Usage | Room AC, EER 9.8 | 80% Conditioned | Room AC | No | Heating Only | No | Shared Heating | Non-Ducted Heating | Natural Gas Shared Heating | None | None | Boiler Baseboards Heating Only, Natural Gas | No | None | None | None | None | 200000+ | 140000+ | 150000+ | 15 ACH50 | None | Uninsulated | Uninsulated | Uninsulated | Finished, R-13 | None | Brick, 12-in, 3-wythe, R-7 | Summer = 0.7, Winter = 0.85 | MISO | 100% CFL | 100% Usage | 100% Usage | CR04 | None | None | None | None | None | None | None | None | None | None | None | Cooling Season, 7 days/wk | 12 | 2 | South | None | 200% | 89% | G26002702 | In metro area, not/partially in principal city | None | None | None | Hour9 | 103 | EF 17.6, 100% Usage | Asphalt Shingles, Medium | Stochastic | 1 | 1 | 2018 | 31 | 12 | 15 | None | MI | Renter | 1 | High | Occupied | 1970s | 1960-79 | Natural Gas Standard | Natural Gas | No | Ann Arbor Municipal | 42.22 | -83.75 | F12 B12 L12 R12 | Single, Clear, Metal, Exterior Clear Storm | 67.9925 | 0.14286 |  | 39.5646 | 0.083127 |  | 25.7903 | 0.054187 |  | 0 | 0 |  | 2068.7887 | 4.3466 |  | 0 | 0 |  | 0 | 0 |  | 149.1732 | 0.31342 |  | 0 | 0 | 0 | 0 | 0 | 45.426 | 0.095442 |  | 0 | 601.968 | 1.2648 |  | 16.412 | 0.034482 |  | 3311.1169 | 6.9568 |  | 0 | 0 | 0 | 31.9447 | 0.067117 |  | 434.0383 | 0.91193 |  | 0 | 0 | 0 | 0 | 527.2349 | 0 | 0 | 0 | 24312.5898 | 51.0819 |  | 0 | 6402.1375 | 13.4512 |  | 0 | 0 | 937.2413 | 1.9692 |  | 0 | 0 | 0 | 0 | 0 | 38971.4186 | 38971.4186 | 81.8808 |  | 6792.2151 | 6792.2151 | 0 | 32179.2035 | 0 | 1238.5104 | 0 | 7336.1816 | 0 | 2756.1125 | 0 | 7336.1816 | 0 | 2622.1309 | 0 | 7336.1816 | 0 | 2865.8483 | 0 | 7336.1816 | 0 | 8574.692 | 10092.2942 | 9958.3125 | 10202.0299
88904 | 0 | 242.131 | TRUE | 633 | CBSA Detroit-Warren-Dearborn, MI | 5A | 5A | Hour22 | 2 | Cold | None | None | East North Central | East North Central | Midwest | MI, Detroit | Gas, 80% Usage | EnergyStar, 80% Usage | Yes | Gas, 80% Usage | 75F | Yes | 2F | Night Setup -2h | Not Applicable | G2601630 | G2601630, G26003209 | None | None | 20 ft^2 | Fiberglass | 0% Leakage, Uninsulated | 2 ft | None | data/cambium/LRMER_MidCase_15_2025start,data/cambium/LRMER_LowRECost_15_2025start,data/cambium/LRMER_95DecarbBy2035_15_2025start,data/cambium/LRMER_LowRECost_25_2025start | kg/MWh,kg/MWh,kg/MWh,kg/MWh | /lib/resources/data/cambium/LRMER_MidCase_15_2025start/RFCMc.csv,/lib/resources/data/cambium/LRMER_LowRECost_15_2025start/RFCMc.csv,/lib/resources/data/cambium/LRMER_95DecarbBy2035_15_2025start/RFCMc.csv,/lib/resources/data/cambium/LRMER_LowRECost_25_2025start/RFCMc.csv | lb/MBtu,lb/MBtu,lb/MBtu,lb/MBtu | 195.9,195.9,195.9,195.9 | 147.3,147.3,147.3,147.3 | 177.8,177.8,177.8,177.8 | LRMER_MidCase_15_2025start,LRMER_LowRECost_15_2025start,LRMER_95DecarbBy2035_15_2025start,LRMER_LowRECost_25_2025start | CO2e,CO2e,CO2e,CO2e | 200.0,200.0,200.0,200.0 | 100-150% | RFCMc | Vented Attic | None | None | None | None | None | Single-Family Detached | Single-Family Detached | Single-Family Detached | 500-749 | 0-1499 | Heated Basement | 1 Car | 1 | 1 | <8 | None | Brick | No | Natural Gas | 72F | Yes | 6F | Night -4h | No Exterior Use | Uninsulated | 50% Usage | AC, SEER 13 | 100% Conditioned | Central AC | Yes | None | No | Fuel Furnace, 80% AFUE | Ducted Heating | Natural Gas Fuel Furnace | None | None | None | No | None | None | None | None | 30000-34999 | 20000-39999 | 20000-39999 | 20 ACH50 | R-30 | Uninsulated | Uninsulated | Uninsulated | Unfinished, Uninsulated | None | Brick, 12-in, 3-wythe, Uninsulated | Summer = 0.7, Winter = 0.85 | MISO | 100% Incandescent | 100% Usage | 100% Usage | CR04 | None | None | None | None | None | None | None | None | None | None | None | Cooling Season, 7 days/wk | Left/Right at 15ft | 3 | West | None | 50% | 85% | G26003209 | In metro area, principal city | None | None | No | Hour9 | 103 | EF 17.6, 100% Usage | Composition Shingles | Stochastic | 1 | 1 | 2018 | 31 | 12 | 15 | None | MI | Renter | 1 | Low | Occupied | 1940s | 1940-59 | Natural Gas Standard | Natural Gas | Yes | Detroit Metropolita | 42.22 | -83.35 | F18 B18 L18 R18 | Double, Low-E, Non-metal, Air, M-Gain | 0 | 0 |  | 37.5131 | 0.20208 |  | 24.618 | 0.13262 |  | 331.4634 | 1.7856 |  | 1289.2196 | 6.9451 |  | 0 | 0 |  | 0 | 0 |  | 367.2181 | 1.9782 |  | 0 | 0 | 0 | 0 | 0 | 131.5889 | 0.70888 |  | 99.9372 | 1031.6102 | 5.5573 |  | 16.412 | 0.088412 |  | 946.6196 | 5.0995 |  | 0 | 0 | 0 | 25.7903 | 0.13893 |  | 434.0383 | 2.3382 |  | 0 | 0 | 0 | 0 | 498.2208 | 0 | 0 | 0 | 14516.6893 | 78.2021 |  | 0 | 3309.9447 | 17.8308 |  | 0 | 0 | 757.8818 | 4.0827 |  | 0 | 0 | 0 | 0 | 0 | 23818.472 | 23818.472 | 128.3112 |  | 4736.0285 | 4736.0285 | 0 | 19082.7366 | 0 | 859.7626 | 0 | 4350.4407 | 0 | 1911.7172 | 0 | 4350.4407 | 0 | 1821.8891 | 0 | 4350.4407 | 0 | 1984.4566 | 0 | 4350.4407 | 0 | 5210.2033 | 6262.1579 | 6172.3298 | 6334.8973
88924 | 0 | 242.131 | TRUE | 2115 | CBSA Detroit-Warren-Dearborn, MI | 5A | 5A | Hour1 | 2 | Cold | None | Standard Efficiency | East North Central | East North Central | Midwest | In another census Place | Gas, 100% Usage | EnergyStar, 100% Usage | Yes | Electric, 100% Usage | 72F | Yes | 9F | Day Setup -2h | Double-Loaded Interior | G2601250 | G2601250, G26002906 | None | None | 20 ft^2 | Fiberglass | 20% Leakage, Uninsulated | 2 ft | None | data/cambium/LRMER_MidCase_15_2025start,data/cambium/LRMER_LowRECost_15_2025start,data/cambium/LRMER_95DecarbBy2035_15_2025start,data/cambium/LRMER_LowRECost_25_2025start | kg/MWh,kg/MWh,kg/MWh,kg/MWh | /lib/resources/data/cambium/LRMER_MidCase_15_2025start/RFCMc.csv,/lib/resources/data/cambium/LRMER_LowRECost_15_2025start/RFCMc.csv,/lib/resources/data/cambium/LRMER_95DecarbBy2035_15_2025start/RFCMc.csv,/lib/resources/data/cambium/LRMER_LowRECost_25_2025start/RFCMc.csv | lb/MBtu,lb/MBtu,lb/MBtu,lb/MBtu | 195.9,195.9,195.9,195.9 | 147.3,147.3,147.3,147.3 | 177.8,177.8,177.8,177.8 | LRMER_MidCase_15_2025start,LRMER_LowRECost_15_2025start,LRMER_95DecarbBy2035_15_2025start,LRMER_LowRECost_25_2025start | CO2e,CO2e,CO2e,CO2e | 200.0,200.0,200.0,200.0 | 400%+ | RFCMc | None | Not Applicable | None | Bottom | 2 | None | 2 Unit | Multifamily with 2-4 Units | Multi-Family with 2 - 4 Units | 2000-2499 | 1500-2499 | Unheated Basement | None | 2 | 2 | <8 | None | Brick | No | Natural Gas | 70F | Yes | 12F | Day and Night +4h | No Exterior Use | Uninsulated | 100% Usage | None | None | None | Yes | None | No | Fuel Furnace, 80% AFUE | Ducted Heating | Natural Gas Fuel Furnace | None | None | None | No | None | None | None | None | 140000-159999 | 140000+ | 150000+ | 7 ACH50 | None | Ceiling R-13 | Uninsulated | Uninsulated | Finished, R-19 | None | Brick, 12-in, 3-wythe, R-15 | Summer = 0.7, Winter = 0.85 | MISO | 100% Incandescent | 100% Usage | 100% Usage | CR04 | None | None | None | None | None | None | None | None | None | None | Typical Efficiency | Cooling Season, 7 days/wk | 27 | 2 | Northeast | None | 100% | 96% | G26002906 | In metro area, not/partially in principal city | None | None | None | Hour16 | 103 | EF 17.6, 100% Usage | Wood Shingles | Stochastic | 1 | 1 | 2018 | 31 | 12 | 15 | None | MI | Renter | 1 | Medium | Occupied | 1990s | 1980-99 | Natural Gas Standard | Natural Gas | Yes | Oakland Co Intl | 42.67 | -83.42 | F12 B12 L12 R12 | Single, Clear, Metal | 67.9925 | 0.10962 |  | 33.117 | 0.053394 |  | 21.6873 | 0.034966 |  | 0 | 0 |  | 0 | 0 |  | 0 | 0 |  | 0 | 0 |  | 500.2723 | 0.80659 |  | 0 | 0 | 0 | 0 | 0 | 205.7359 | 0.33171 |  | 0 | 2303.5386 | 3.714 |  | 16.412 | 0.026461 |  | 1965.3346 | 3.1687 |  | 0 | 0 | 0 | 389.4915 | 0.62797 |  | 434.0383 | 0.6998 |  | 360.1843 | 0 | 0 | 0 | 439.3135 | 0 | 0 | 0 | 19560.7355 | 31.5376 |  | 0 | 3896.966 | 6.2831 |  | 0 | 0 | 0 | 0 |  | 0 | 0 | 0 | 0 | 0 | 30194.8193 | 30194.8193 | 48.6829 |  | 6297.8042 | 6297.8042 | 0 | 23897.015 | 0 | 1130.2742 | 0 | 5448.0195 | 0 | 2546.7946 | 0 | 5448.0195 | 0 | 2387.1555 | 0 | 5448.0195 | 0 | 2675.1027 | 0 | 5448.0195 | 0 | 6578.2937 | 7994.8141 | 7835.175 | 8123.1222
88945 | 0 | 242.131 | TRUE | 1220 | Non-CBSA East North Central | 6A | 6A | Hour1 | 3 | Cold | None | Standard Efficiency, No usage | East North Central | East North Central | Midwest | Not in a census Place | Electric, 100% Usage | Standard, 100% Usage | Yes | Electric, 100% Usage | 67F | No | 0F | None | Not Applicable | G2601090 | G2601090, G26000200 | None | None | 20 ft^2 | Fiberglass | 10% Leakage, R-4 | 2 ft | None | data/cambium/LRMER_MidCase_15_2025start,data/cambium/LRMER_LowRECost_15_2025start,data/cambium/LRMER_95DecarbBy2035_15_2025start,data/cambium/LRMER_LowRECost_25_2025start | kg/MWh,kg/MWh,kg/MWh,kg/MWh | /lib/resources/data/cambium/LRMER_MidCase_15_2025start/MROEc.csv,/lib/resources/data/cambium/LRMER_LowRECost_15_2025start/MROEc.csv,/lib/resources/data/cambium/LRMER_95DecarbBy2035_15_2025start/MROEc.csv,/lib/resources/data/cambium/LRMER_LowRECost_25_2025start/MROEc.csv | lb/MBtu,lb/MBtu,lb/MBtu,lb/MBtu | 195.9,195.9,195.9,195.9 | 147.3,147.3,147.3,147.3 | 177.8,177.8,177.8,177.8 | LRMER_MidCase_15_2025start,LRMER_LowRECost_15_2025start,LRMER_95DecarbBy2035_15_2025start,LRMER_LowRECost_25_2025start | CO2e,CO2e,CO2e,CO2e | 200.0,200.0,200.0,200.0 | 0-100% | MROEc | Vented Attic | None | None | None | None | None | Mobile Home | Mobile Home | Mobile Home | 1000-1499 | 0-1499 | Ambient | None | 1 | 1 | <8 | Wood, Medium/Dark | Wood Frame | No | Other Fuel | 55F | Yes | 6F | Night +3h | No Exterior Use | Uninsulated | 100% Usage | None | None | None | Yes | None | No | Other | Ducted Heating | None | None | None | None | No | None | None | None | None | <10000 | <20000 | <20000 | 20 ACH50 | R-13 | Uninsulated | None | None | Unfinished, Uninsulated | None | Wood Stud, R-11 | Summer = 0.7, Winter = 0.85 | MISO | 100% CFL | 100% Usage | 100% Usage | CR04 | None | None | EF 12, National Average | None | None | None | None | None | None | None | None | Cooling Season, 7 days/wk | Left/Right at 15ft | 5 | South | None | 100% | 94% | G26000200 | Not/partially in metro area | None | None | No | Hour7 | 74 | EF 6.7, 100% Usage | Metal, Dark | Stochastic | 1 | 1 | 2018 | 31 | 12 | 15 | None | MI | Renter | 1 | Medium | Vacant | 1980s | 1980-99 | Electric Standard | Electricity | Yes | Menominee Marinette | 45.13 | -87.64 | F15 B15 L15 R15 | Double, Clear, Non-metal, Air | 0 | 0 |  | 0 | 0 |  | 0 | 0 |  | 0 | 0 |  | 0 | 0 |  | 0 | 0 |  | 319.7405 | 0.8937 |  | 0 | 0 |  | 0 | 0 | 0 | 0 | 419.6778 | 0 | 0 |  | 0 | 0 | 0 |  | 21.9803 | 0.061437 |  | 0 | 0 |  | 0 | 0 | 0 | 0 | 0 |  | 1356.0398 | 3.7902 |  | 0 | 0 | 0 | 0 | 0 | 0 | 0 | 0 | 0 | 0 |  | 0 | 0 | 0 |  | 0 | 0 | 0 | 0 |  | 0 | 0 | 0 | 0 | 0 | 2117.4385 | 2117.4385 | 5.9184 |  | 2117.4385 | 2117.4385 | 0 | 0 | 0 | 360.8813 | 0 | 0 | 0 | 614.0665 | 0 | 0 | 0 | 561.0774 | 0 | 0 | 0 | 753.2559 | 0 | 0 | 0 | 360.8813 | 614.0665 | 561.0774 | 753.2559
88951 | 0 | 242.131 | TRUE | 2176 | CBSA Detroit-Warren-Dearborn, MI | 5A | 5A | Hour2 | 3 | Cold | None | Standard Efficiency | East North Central | East North Central | Midwest | In another census Place | Gas, 120% Usage | EnergyStar, 120% Usage | Yes | Gas, 120% Usage | 68F | No | 0F | None | Not Applicable | G2600930 | G2600930, G26002800 | None | None | 20 ft^2 | Fiberglass | 10% Leakage, Uninsulated | 2 ft | None | data/cambium/LRMER_MidCase_15_2025start,data/cambium/LRMER_LowRECost_15_2025start,data/cambium/LRMER_95DecarbBy2035_15_2025start,data/cambium/LRMER_LowRECost_25_2025start | kg/MWh,kg/MWh,kg/MWh,kg/MWh | /lib/resources/data/cambium/LRMER_MidCase_15_2025start/RFCMc.csv,/lib/resources/data/cambium/LRMER_LowRECost_15_2025start/RFCMc.csv,/lib/resources/data/cambium/LRMER_95DecarbBy2035_15_2025start/RFCMc.csv,/lib/resources/data/cambium/LRMER_LowRECost_25_2025start/RFCMc.csv | lb/MBtu,lb/MBtu,lb/MBtu,lb/MBtu | 195.9,195.9,195.9,195.9 | 147.3,147.3,147.3,147.3 | 177.8,177.8,177.8,177.8 | LRMER_MidCase_15_2025start,LRMER_LowRECost_15_2025start,LRMER_95DecarbBy2035_15_2025start,LRMER_LowRECost_25_2025start | CO2e,CO2e,CO2e,CO2e | 200.0,200.0,200.0,200.0 | 200-300% | RFCMc | Vented Attic | None | None | None | None | None | Single-Family Detached | Single-Family Detached | Single-Family Detached | 2000-2499 | 1500-2499 | Vented Crawlspace | 2 Car | 1 | 1 | <8 | Vinyl, Light | Brick | No | Natural Gas | 72F | Yes | 6F | Day and Night +2h | No Exterior Use | Uninsulated | 200% Usage | AC, SEER 15 | 60% Conditioned | Central AC | Yes | None | No | Fuel Furnace, 80% AFUE | Ducted Heating | Natural Gas Fuel Furnace | None | None | None | No | None | None | None | None | 25000-29999 | 20000-39999 | 20000-39999 | 6 ACH50 | R-30 | Ceiling R-13 | Uninsulated | Uninsulated | Unfinished, Uninsulated | None | Brick, 12-in, 3-wythe, R-15 | Summer = 0.7, Winter = 0.85 | MISO | 100% LED | 100% Usage | 100% Usage | CR04 | None | None | EF 12, National Average | None | None | None | None | None | None | None | None | Cooling Season, 7 days/wk | Left/Right at 15ft | 1 | North | None | 200% | 85% | G26002800 | In metro area, not/partially in principal city | None | None | No | Hour15 | 103 | EF 17.6, 100% Usage | Wood Shingles | Stochastic | 1 | 1 | 2018 | 31 | 12 | 15 | None | MI | Owner | 1 | High | Occupied | 1990s | 1980-99 | Natural Gas Standard | Natural Gas | Yes | Livingston Co | 42.63 | -83.98 | F30 B30 L30 R30 | Double, Clear, Non-metal, Air | 67.9925 | 0.10655 |  | 29.6002 | 0.046386 |  | 19.3427 | 0.030312 |  | 197.5299 | 0.30955 |  | 1582.2907 | 2.4796 |  | 0 | 0 |  | 319.7405 | 0.50106 |  | 683.7348 | 1.0715 |  | 0 | 0 | 0 | 0 | 0 | 34.8755 | 0.054653 |  | 16.7051 | 575.5916 | 0.90201 |  | 21.9803 | 0.034445 |  | 3564.3304 | 5.5856 |  | 0 | 0 | 0 | 27.8418 | 0.043631 |  | 434.0383 | 0.68018 |  | 0 | 0 | 0 | 0 | 393.0083 | 0 | 0 | 0 | 26761.4917 | 41.9378 |  | 0 | 4099.1851 | 6.4238 |  | 0 | 0 | 815.6168 | 1.2781 |  | 0 | 0 | 0 | 0 | 0 | 39644.8959 | 39644.8959 | 62.1273 |  | 7575.5941 | 7575.5941 | 0 | 32069.0088 | 0 | 1373.7957 | 0 | 7311.1021 | 0 | 3073.8204 | 0 | 7311.1021 | 0 | 2906.1278 | 0 | 7311.1021 | 0 | 3195.233 | 0 | 7311.1021 | 0 | 8684.8977 | 10384.9225 | 10217.2298 | 10506.3351
88982 | 0 | 242.131 | TRUE | 885 | CBSA Detroit-Warren-Dearborn, MI | 5A | 5A | Hour5 | 1 | Cold | None | None | East North Central | East North Central | Midwest | In another census Place | Gas, 100% Usage | EnergyStar, 100% Usage | Yes | Gas, 100% Usage | 72F | No | 0F | None | Not Applicable | G2601630 | G2601630, G26003207 | None | None | 20 ft^2 | Fiberglass | None | 2 ft | None | data/cambium/LRMER_MidCase_15_2025start,data/cambium/LRMER_LowRECost_15_2025start,data/cambium/LRMER_95DecarbBy2035_15_2025start,data/cambium/LRMER_LowRECost_25_2025start | kg/MWh,kg/MWh,kg/MWh,kg/MWh | /lib/resources/data/cambium/LRMER_MidCase_15_2025start/RFCMc.csv,/lib/resources/data/cambium/LRMER_LowRECost_15_2025start/RFCMc.csv,/lib/resources/data/cambium/LRMER_95DecarbBy2035_15_2025start/RFCMc.csv,/lib/resources/data/cambium/LRMER_LowRECost_25_2025start/RFCMc.csv | lb/MBtu,lb/MBtu,lb/MBtu,lb/MBtu | 195.9,195.9,195.9,195.9 | 147.3,147.3,147.3,147.3 | 177.8,177.8,177.8,177.8 | LRMER_MidCase_15_2025start,LRMER_LowRECost_15_2025start,LRMER_95DecarbBy2035_15_2025start,LRMER_LowRECost_25_2025start | CO2e,CO2e,CO2e,CO2e | 200.0,200.0,200.0,200.0 | 400%+ | RFCMc | Vented Attic | None | None | None | None | None | Single-Family Detached | Single-Family Detached | Single-Family Detached | 750-999 | 0-1499 | Unheated Basement | None | 1 | 1 | <8 | None | Brick | No | Natural Gas | 67F | No | 0F | None | No Exterior Use | Uninsulated | 100% Usage | Room AC, EER 10.7 | 60% Conditioned | Room AC | No | None | No | Fuel Boiler, 76% AFUE | Non-Ducted Heating | Natural Gas Fuel Boiler | None | None | None | No | None | None | None | None | 100000-119999 | 100000-119999 | 100000-149999 | 15 ACH50 | R-38 | Uninsulated | Uninsulated | Uninsulated | Unfinished, Uninsulated | None | Brick, 12-in, 3-wythe, Uninsulated | Summer = 0.7, Winter = 0.85 | MISO | 100% Incandescent | 100% Usage | 100% Usage | CR04 | None | EF 10.2 | None | None | None | None | None | None | None | None | None | Cooling Season, 7 days/wk | Left/Right at 15ft | 2 | East | None | 100% | 85% | G26003207 | In metro area, not/partially in principal city | None | None | No | Hour2 | 103 | EF 17.6, 100% Usage | Composition Shingles | Stochastic | 1 | 1 | 2018 | 31 | 12 | 15 | None | MI | Owner | 1 | Medium | Occupied | 1940s | 1940-59 | Natural Gas Standard | Natural Gas | Yes | Detroit Metropolita | 42.22 | -83.35 | F18 B18 L18 R18 | Double, Clear, Non-metal, Air | 0 | 0 |  | 35.7547 | 0.13777 |  | 23.4457 | 0.090339 |  | 0 | 0 |  | 1253.465 | 4.8297 |  | 0 | 0 |  | 0 | 0 |  | 102.8679 | 0.39636 |  | 0 | 0 | 0 | 0 | 0 | 144.191 | 0.55558 |  | 0 | 1247.8966 | 4.8083 |  | 16.412 | 0.063237 |  | 1705.3806 | 6.571 |  | 0 | 0 | 0 | 27.8418 | 0.10728 |  | 1324.9743 | 5.1053 |  | 0 | 0 | 0 | 0 | 475.0682 | 0 | 0 | 0 | 15672.5616 | 60.3881 |  | 0 | 4145.1972 | 15.9719 |  | 0 | 0 | 813.5653 | 3.1348 |  | 0 | 0 | 0 | 0 | 0 | 26988.6218 | 26988.6218 | 103.9901 |  | 5881.9364 | 5881.9364 | 0 | 21106.3923 | 0 | 1075.0107 | 0 | 4811.8439 | 0 | 2394.8861 | 0 | 4811.8439 | 0 | 2268.2304 | 0 | 4811.8439 | 0 | 2498.8571 | 0 | 4811.8439 | 0 | 5886.8547 | 7206.73 | 7080.0743 | 7310.7011
89020 | 0 | 242.131 | TRUE | 2663 | Non-CBSA East North Central | 6A | 6A | Hour19 | 4 | Cold | None | None | East North Central | East North Central | Midwest | In another census Place | Electric, 100% Usage | Standard, 100% Usage | Yes | Electric, 100% Usage | 75F | No | 0F | None | Not Applicable | G2600190 | G2600190, G26000500 | None | None | 20 ft^2 | Fiberglass | 20% Leakage, R-4 | 2 ft | None | data/cambium/LRMER_MidCase_15_2025start,data/cambium/LRMER_LowRECost_15_2025start,data/cambium/LRMER_95DecarbBy2035_15_2025start,data/cambium/LRMER_LowRECost_25_2025start | kg/MWh,kg/MWh,kg/MWh,kg/MWh | /lib/resources/data/cambium/LRMER_MidCase_15_2025start/RFCMc.csv,/lib/resources/data/cambium/LRMER_LowRECost_15_2025start/RFCMc.csv,/lib/resources/data/cambium/LRMER_95DecarbBy2035_15_2025start/RFCMc.csv,/lib/resources/data/cambium/LRMER_LowRECost_25_2025start/RFCMc.csv | lb/MBtu,lb/MBtu,lb/MBtu,lb/MBtu | 195.9,195.9,195.9,195.9 | 147.3,147.3,147.3,147.3 | 177.8,177.8,177.8,177.8 | LRMER_MidCase_15_2025start,LRMER_LowRECost_15_2025start,LRMER_95DecarbBy2035_15_2025start,LRMER_LowRECost_25_2025start | CO2e,CO2e,CO2e,CO2e | 200.0,200.0,200.0,200.0 | 400%+ | RFCMc | Vented Attic | None | None | None | None | None | Single-Family Detached | Single-Family Detached | Single-Family Detached | 2500-2999 | 2500-3999 | Ambient | None | 3 | 3 | <8 | None | Brick | No | Propane | 65F | Yes | 3F | Night | No Exterior Use | Uninsulated | 100% Usage | AC, SEER 13 | 80% Conditioned | Central AC | Yes | None | No | Fuel Furnace, 80% AFUE | Ducted Heating | Propane Fuel Furnace | None | None | None | No | None | None | None | None | 100000-119999 | 100000-119999 | 100000-149999 | 6 ACH50 | R-30 | Ceiling R-19 | None | None | Unfinished, Uninsulated | None | Brick, 12-in, 3-wythe, R-15 | Summer = 0.7, Winter = 0.85 | MISO | 100% LED | 100% Usage | 100% Usage | CR04 | None | None | None | None | None | None | None | None | None | None | None | Cooling Season, 7 days/wk | Left/Right at 15ft | 4 | East | None | 100% | 85% | G26000500 | Not/partially in metro area | None | None | No | Hour17 | 103 | EF 17.6, 100% Usage | Composition Shingles | Stochastic | 1 | 1 | 2018 | 31 | 12 | 15 | None | MI | Owner | 1 | Medium | Occupied | 1990s | 1980-99 | Electric Standard | Electricity | Yes | Manistee Co Blacker | 44.27 | -86.23 | F18 B18 L18 R18 | Single, Clear, Non-metal | 0 | 0 |  | 1237.053 | 1.5841 |  | 46.3052 | 0.059294 |  | 410.2995 | 0.52539 |  | 1506.6784 | 1.9293 |  | 0 | 0 |  | 0 | 0 |  | 965.9622 | 1.2369 |  | 0 | 0 | 0 | 0 | 4819.5537 | 38.9785 | 0.049912 |  | 0 | 677.8734 | 0.86802 |  | 21.9803 | 0.028146 |  | 2663.4299 | 3.4106 |  | 0 | 0 | 0 | 537.1993 | 0.68789 |  | 434.0383 | 0.55579 |  | 0 | 0 | 0 | 0 | 0 | 0 | 0 | 0 | 0 | 0 |  | 0 | 0 | 0 |  | 0 | 0 | 0 | 0 |  | 0 | 0 | 38565.5152 | 0 | 0 | 51924.5738 | 51924.5738 | 66.49 |  | 13359.0586 | 13359.0586 | 0 | 0 | 38565.5152 | 2354.1231 | 0 | 0 | 10612.6735 | 5301.8031 | 0 | 0 | 10612.6735 | 5038.68 | 0 | 0 | 10612.6735 | 5525.0789 | 0 | 0 | 10612.6735 | 12966.7965 | 15914.4765 | 15651.3535 | 16137.7524
89041 | 0 | 242.131 | TRUE | 333 | CBSA Detroit-Warren-Dearborn, MI | 5A | 5A | Hour3 | 1 | Cold | None | Standard Efficiency | East North Central | East North Central | Midwest | MI, Rochester Hills | Propane, 80% Usage | Standard, 80% Usage | Yes | None | 65F | No | 0F | None | Double-Loaded Interior | G2601250 | G2601250, G26002903 | None | None | 20 ft^2 | Fiberglass | None | 2 ft | None | data/cambium/LRMER_MidCase_15_2025start,data/cambium/LRMER_LowRECost_15_2025start,data/cambium/LRMER_95DecarbBy2035_15_2025start,data/cambium/LRMER_LowRECost_25_2025start | kg/MWh,kg/MWh,kg/MWh,kg/MWh | /lib/resources/data/cambium/LRMER_MidCase_15_2025start/RFCMc.csv,/lib/resources/data/cambium/LRMER_LowRECost_15_2025start/RFCMc.csv,/lib/resources/data/cambium/LRMER_95DecarbBy2035_15_2025start/RFCMc.csv,/lib/resources/data/cambium/LRMER_LowRECost_25_2025start/RFCMc.csv | lb/MBtu,lb/MBtu,lb/MBtu,lb/MBtu | 195.9,195.9,195.9,195.9 | 147.3,147.3,147.3,147.3 | 177.8,177.8,177.8,177.8 | LRMER_MidCase_15_2025start,LRMER_LowRECost_15_2025start,LRMER_95DecarbBy2035_15_2025start,LRMER_LowRECost_25_2025start | CO2e,CO2e,CO2e,CO2e | 200.0,200.0,200.0,200.0 | 100-150% | RFCMc | None | Right | None | Top | 8 | None | 5 to 9 Unit | Multifamily with 5+ units, 1-3 stories | Multi-Family with 5+ Units | 0-499 | 0-1499 | Slab | None | 2 | 2 | <8 | Vinyl, Light | Brick | No | None | 68F | No | 0F | None | No Exterior Use | Uninsulated | 50% Usage | Room AC, EER 10.7 | 20% Conditioned | Room AC | No | None | No | None | None | None | None | None | None | No | None | None | None | None | 15000-19999 | <20000 | <20000 | 40 ACH50 | None | None | None | None | Finished, R-19 | Uninsulated | Brick, 12-in, 3-wythe, Uninsulated | Summer = 0.7, Winter = 0.85 | MISO | 100% CFL | 100% Usage | 100% Usage | CR04 | None | None | None | None | None | None | None | None | None | None | None | Cooling Season, 7 days/wk | None | 1 | South | None | 50% | 89% | G26002903 | In metro area, not/partially in principal city | None | None | None | Hour6 | 103 | EF 6.7, 100% Usage | Asphalt Shingles, Medium | Stochastic | 1 | 1 | 2018 | 31 | 12 | 15 | None | MI | Renter | 1 | Low | Occupied | 1960s | 1960-79 | Natural Gas Standard | Natural Gas | No | Oakland Co Intl | 42.67 | -83.42 | F18 B18 L18 R18 | Double, Clear, Non-metal, Air | 67.9925 | 0.69626 |  | 39.5646 | 0.40515 |  | 16.412 | 0.16806 |  | 0 | 0 |  | 234.7499 | 2.4039 |  | 0 | 0 |  | 0 | 0 |  | 0 | 0 |  | 0 | 0 | 0 | 0 | 0 | 29.3071 | 0.30011 |  | 0 | 247.6451 | 2.5359 |  | 16.412 | 0.16806 |  | 527.821 | 5.405 |  | 0 | 0 | 0 | 0 | 0 |  | 1356.0398 | 13.8862 |  | 0 | 0 | 0 | 0 | 0 | 0 | 0 | 0 | 0 | 0 |  | 0 | 2743.4383 | 28.0935 |  | 0 | 0 | 0 | 0 |  | 524.5972 | 0 | 0 | 0 | 0 | 5803.9795 | 5803.9795 | 59.4341 |  | 2535.6509 | 2535.6509 | 0 | 2743.4383 | 524.5972 | 457.9918 | 0 | 625.4454 | 144.3916 | 1032.085 | 0 | 625.4454 | 144.3916 | 971.804 | 0 | 625.4454 | 144.3916 | 1074.2369 | 0 | 625.4454 | 144.3916 | 1227.8287 | 1801.922 | 1741.6409 | 1844.0739
89085 | 0 | 242.131 | TRUE | 2663 | Non-CBSA East North Central | 5A | 5A | Hour22 | 4 | Cold | None | Standard Efficiency, No usage | East North Central | East North Central | Midwest | Not in a census Place | Electric, 120% Usage | Standard, 120% Usage | Yes | Gas, 120% Usage | 72F | No | 0F | None | Not Applicable | G2601590 | G2601590, G26002300 | None | 290 Rated kWh, 120% Usage | 20 ft^2 | Fiberglass | 20% Leakage, R-8 | 2 ft | None | data/cambium/LRMER_MidCase_15_2025start,data/cambium/LRMER_LowRECost_15_2025start,data/cambium/LRMER_95DecarbBy2035_15_2025start,data/cambium/LRMER_LowRECost_25_2025start | kg/MWh,kg/MWh,kg/MWh,kg/MWh | /lib/resources/data/cambium/LRMER_MidCase_15_2025start/RFCMc.csv,/lib/resources/data/cambium/LRMER_LowRECost_15_2025start/RFCMc.csv,/lib/resources/data/cambium/LRMER_95DecarbBy2035_15_2025start/RFCMc.csv,/lib/resources/data/cambium/LRMER_LowRECost_25_2025start/RFCMc.csv | lb/MBtu,lb/MBtu,lb/MBtu,lb/MBtu | 195.9,195.9,195.9,195.9 | 147.3,147.3,147.3,147.3 | 177.8,177.8,177.8,177.8 | LRMER_MidCase_15_2025start,LRMER_LowRECost_15_2025start,LRMER_95DecarbBy2035_15_2025start,LRMER_LowRECost_25_2025start | CO2e,CO2e,CO2e,CO2e | 200.0,200.0,200.0,200.0 | 400%+ | RFCMc | Vented Attic | None | None | None | None | None | Single-Family Detached | Single-Family Detached | Single-Family Detached | 2500-2999 | 2500-3999 | Slab | 3 Car | 2 | 2 | <8 | None | Brick | No | Natural Gas | 55F | No | 0F | None | No Exterior Use | Uninsulated | 200% Usage | AC, SEER 15 | 80% Conditioned | Central AC | Yes | None | No | Fuel Furnace, 80% AFUE | Ducted Heating | Natural Gas Fuel Furnace | None | None | None | No | None | None | None | None | 180000-199999 | 140000+ | 150000+ | 3 ACH50 | R-49 | None | None | None | Unfinished, Uninsulated | 2ft R10 Under, Horizontal | Brick, 12-in, 3-wythe, R-11 | Summer = 0.7, Winter = 0.85 | PJM | 100% LED | 100% Usage | 100% Usage | CR04 | None | None | EF 12, National Average | None | Gas Grill | None | None | None | None | None | None | Cooling Season, 7 days/wk | Left/Right at 15ft | 2 | West | None | 200% | 85% | G26002300 | In metro area, not/partially in principal city | None | None | No | Hour22 | 104 | EF 17.6, 100% Usage | Composition Shingles | Stochastic | 1 | 1 | 2018 | 31 | 12 | 15 | None | MI | Owner | 1 | High | Vacant | 2010s | 2010s | Natural Gas Standard | Natural Gas | Yes | Southwest Michigan | 42.13 | -86.42 | F15 B15 L15 R15 | Double, Low-E, Non-metal, Air, M-Gain | 0 | 0 |  | 0 | 0 |  | 0 | 0 |  | 396.8182 | 0.50813 |  | 1264.6017 | 1.6193 |  | 0 | 0 |  | 319.7405 | 0.40943 |  | 309.19 | 0.39592 |  | 0 | 0 | 0 | 0 | 0 | 0 | 0 |  | 0 | 0 | 0 |  | 21.9803 | 0.028146 |  | 0 | 0 |  | 0 | 0 | 0 | 0 | 0 |  | 434.0383 | 0.55579 |  | 0 | 0 | 0 | 0 | 0 | 0 | 0 | 0 | 12630.777 | 16.1738 |  | 0 | 1639.7326 | 2.0997 |  | 0 | 0 | 0 | 0 |  | 0 | 0 | 0 | 0 | 0 | 17016.5855 | 17016.5855 | 21.7899 |  | 2746.0759 | 2746.0759 | 0 | 14270.2165 | 0 | 512.0985 | 0 | 3253.326 | 0 | 1115.2199 | 0 | 3253.326 | 0 | 1078.8214 | 0 | 3253.326 | 0 | 1146.8303 | 0 | 3253.326 | 0 | 3765.4245 | 4368.5458 | 4332.1473 | 4400.1562
89124 | 0 | 242.131 | TRUE | 617 | Non-CBSA East North Central | 5A | 5A | Hour5 | 2 | Cold | None | Standard Efficiency | East North Central | East North Central | Midwest | In another census Place | None | None | None | Electric, 120% Usage | 72F | Yes | 9F | Day Setup +1h | Double-Loaded Interior | G2601150 | G2601150, G26003300 | None | None | 20 ft^2 | Fiberglass | 20% Leakage, Uninsulated | 2 ft | None | data/cambium/LRMER_MidCase_15_2025start,data/cambium/LRMER_LowRECost_15_2025start,data/cambium/LRMER_95DecarbBy2035_15_2025start,data/cambium/LRMER_LowRECost_25_2025start | kg/MWh,kg/MWh,kg/MWh,kg/MWh | /lib/resources/data/cambium/LRMER_MidCase_15_2025start/RFCMc.csv,/lib/resources/data/cambium/LRMER_LowRECost_15_2025start/RFCMc.csv,/lib/resources/data/cambium/LRMER_95DecarbBy2035_15_2025start/RFCMc.csv,/lib/resources/data/cambium/LRMER_LowRECost_25_2025start/RFCMc.csv | lb/MBtu,lb/MBtu,lb/MBtu,lb/MBtu | 195.9,195.9,195.9,195.9 | 147.3,147.3,147.3,147.3 | 177.8,177.8,177.8,177.8 | LRMER_MidCase_15_2025start,LRMER_LowRECost_15_2025start,LRMER_95DecarbBy2035_15_2025start,LRMER_LowRECost_25_2025start | CO2e,CO2e,CO2e,CO2e | 200.0,200.0,200.0,200.0 | 0-100% | RFCMc | None | Not Applicable | None | Top | 2 | None | 2 Unit | Multifamily with 2-4 Units | Multi-Family with 2 - 4 Units | 500-749 | 0-1499 | Unheated Basement | None | 2 | 2 | <8 | None | Brick | No | Natural Gas | 70F | No | 0F | None | No Exterior Use | Uninsulated | 200% Usage | AC, SEER 13 | 100% Conditioned | Central AC | Yes | None | No | Fuel Furnace, 76% AFUE | Ducted Heating | Natural Gas Fuel Furnace | None | None | None | No | None | None | None | None | <10000 | <20000 | <20000 | 15 ACH50 | None | Uninsulated | Uninsulated | Uninsulated | Finished, R-38 | None | Brick, 12-in, 3-wythe, Uninsulated | Summer = 0.7, Winter = 0.85 | MISO | 100% CFL | 100% Usage | 100% Usage | CR04 | None | None | None | None | None | None | None | None | None | None | None | Cooling Season, 7 days/wk | 12 | 1 | West | None | 200% | 96% | G26003300 | In metro area, not/partially in principal city | None | None | None | Hour19 | 103 | EF 15.9, 100% Usage | Composition Shingles | Stochastic | 1 | 1 | 2018 | 31 | 12 | 15 | None | MI | Renter | 1 | High | Occupied | 1940s | 1940-59 | Natural Gas Standard | Natural Gas | No | Custer | 41.93 | -83.43 | F18 B18 L18 R18 | Single, Clear, Metal | 67.9925 | 0.37578 |  | 0 | 0 |  | 0 | 0 |  | 340.2555 | 1.8805 |  | 1263.4294 | 6.9826 |  | 0 | 0 |  | 0 | 0 |  | 347.5823 | 1.921 |  | 0 | 0 | 0 | 0 | 0 | 32.824 | 0.18141 |  | 0 | 325.602 | 1.7995 |  | 16.412 | 0.090705 |  | 2484.0704 | 13.7288 |  | 0 | 0 | 0 | 416.454 | 2.3016 |  | 480.0504 | 2.6531 |  | 0 | 0 | 0 | 0 | 0 | 0 | 0 | 0 | 15642.9614 | 86.4546 |  | 0 | 4267.7009 | 23.5865 |  | 0 | 0 | 0 | 0 |  | 0 | 0 | 0 | 0 | 0 | 25685.3347 | 25685.3347 | 141.9562 |  | 5774.6724 | 5774.6724 | 0 | 19910.6624 | 0 | 1057.1796 | 0 | 4539.229 | 0 | 2359.671 | 0 | 4539.229 | 0 | 2230.0774 | 0 | 4539.229 | 0 | 2464.5365 | 0 | 4539.229 | 0 | 5596.4086 | 6898.9 | 6769.3064 | 7003.7656
89174 | 0 | 242.131 | TRUE | 3301 | CBSA Detroit-Warren-Dearborn, MI | 5A | 5A | Hour16 | 4 | Cold | None | Standard Efficiency | East North Central | East North Central | Midwest | In another census Place | Gas, 100% Usage | EnergyStar, 100% Usage | Yes | Gas, 100% Usage | 68F | No | 0F | None | Not Applicable | G2601630 | G2601630, G26003206 | None | 318 Rated kWh, 100% Usage | 20 ft^2 | Fiberglass | 20% Leakage, Uninsulated | 2 ft | None | data/cambium/LRMER_MidCase_15_2025start,data/cambium/LRMER_LowRECost_15_2025start,data/cambium/LRMER_95DecarbBy2035_15_2025start,data/cambium/LRMER_LowRECost_25_2025start | kg/MWh,kg/MWh,kg/MWh,kg/MWh | /lib/resources/data/cambium/LRMER_MidCase_15_2025start/RFCMc.csv,/lib/resources/data/cambium/LRMER_LowRECost_15_2025start/RFCMc.csv,/lib/resources/data/cambium/LRMER_95DecarbBy2035_15_2025start/RFCMc.csv,/lib/resources/data/cambium/LRMER_LowRECost_25_2025start/RFCMc.csv | lb/MBtu,lb/MBtu,lb/MBtu,lb/MBtu | 195.9,195.9,195.9,195.9 | 147.3,147.3,147.3,147.3 | 177.8,177.8,177.8,177.8 | LRMER_MidCase_15_2025start,LRMER_LowRECost_15_2025start,LRMER_95DecarbBy2035_15_2025start,LRMER_LowRECost_25_2025start | CO2e,CO2e,CO2e,CO2e | 200.0,200.0,200.0,200.0 | 400%+ | RFCMc | Vented Attic | None | None | None | None | None | Single-Family Detached | Single-Family Detached | Single-Family Detached | 3000-3999 | 2500-3999 | Unheated Basement | 2 Car | 1 | 1 | <8 | Vinyl, Light | Brick | No | Natural Gas | 68F | Yes | 3F | Night -4h | No Exterior Use | Uninsulated | 100% Usage | Room AC, EER 10.7 | 40% Conditioned | Room AC | Yes | None | No | Fuel Furnace, 92.5% AFUE | Ducted Heating | Natural Gas Fuel Furnace | None | None | None | No | None | None | None | None | 160000-179999 | 140000+ | 150000+ | 15 ACH50 | R-49 | Uninsulated | Uninsulated | Uninsulated | Unfinished, Uninsulated | None | Brick, 12-in, 3-wythe, R-7 | Summer = 0.7, Winter = 0.85 | MISO | 100% Incandescent | 100% Usage | 100% Usage | CR04 | None | EF 10.5 | EF 12, National Average | None | None | None | None | None | None | None | None | Cooling Season, 7 days/wk | Left/Right at 15ft | 2 | North | None | 100% | 85% | G26003206 | In metro area, not/partially in principal city | None | None | No | Hour18 | 103 | EF 19.9, 100% Usage | Wood Shingles | Stochastic | 1 | 1 | 2018 | 31 | 12 | 15 | None | MI | Owner | 1 | Medium | Occupied | 1970s | 1960-79 | Natural Gas Standard | Natural Gas | Yes | Detroit Metropolita | 42.22 | -83.35 | F18 B18 L18 R18 | Double, Clear, Non-metal, Air | 67.9925 | 0.070238 |  | 35.7547 | 0.036935 |  | 23.4457 | 0.02422 |  | 0 | 0 |  | 1902.9105 | 1.9657 |  | 97.5927 | 0.10082 |  | 319.7405 | 0.3303 |  | 839.3555 | 0.86707 |  | 0 | 0 | 0 | 0 | 0 | 264.9362 | 0.27368 |  | 99.9372 | 3321.6675 | 3.4313 |  | 21.9803 | 0.022706 |  | 2321.4159 | 2.3981 |  | 0 | 0 | 0 | 27.8418 | 0.028761 |  | 1126.8583 | 1.1641 |  | 0 | 0 | 0 | 0 | 475.0682 | 0 | 0 | 0 | 38224.3804 | 39.4866 |  | 0 | 4196.1916 | 4.3348 |  | 0 | 0 | 813.5653 | 0.84043 |  | 0 | 0 | 0 | 0 | 0 | 54180.9279 | 54180.9279 | 55.97 |  | 10471.7224 | 10471.7224 | 0 | 43709.2055 | 0 | 1886.2643 | 0 | 9964.8048 | 0 | 4244.9782 | 0 | 9964.8048 | 0 | 4009.3792 | 0 | 9964.8048 | 0 | 4404.8577 | 0 | 9964.8048 | 0 | 11851.0691 | 14209.783 | 13974.1839 | 14369.6625
89190 | 0 | 242.131 | TRUE | 3301 | Non-CBSA East North Central | 5A | 5A | Hour1 | 4 | Cold | None | None | East North Central | East North Central | Midwest | Not in a census Place | Electric, 80% Usage | EnergyStar, 80% Usage | Yes | Electric, 80% Usage | 76F | No | 0F | None | Not Applicable | G2600210 | G2600210, G26002400 | None | 290 Rated kWh, 80% Usage | 20 ft^2 | Fiberglass | 20% Leakage, R-8 | 2 ft | None | data/cambium/LRMER_MidCase_15_2025start,data/cambium/LRMER_LowRECost_15_2025start,data/cambium/LRMER_95DecarbBy2035_15_2025start,data/cambium/LRMER_LowRECost_25_2025start | kg/MWh,kg/MWh,kg/MWh,kg/MWh | /lib/resources/data/cambium/LRMER_MidCase_15_2025start/RFCMc.csv,/lib/resources/data/cambium/LRMER_LowRECost_15_2025start/RFCMc.csv,/lib/resources/data/cambium/LRMER_95DecarbBy2035_15_2025start/RFCMc.csv,/lib/resources/data/cambium/LRMER_LowRECost_25_2025start/RFCMc.csv | lb/MBtu,lb/MBtu,lb/MBtu,lb/MBtu | 195.9,195.9,195.9,195.9 | 147.3,147.3,147.3,147.3 | 177.8,177.8,177.8,177.8 | LRMER_MidCase_15_2025start,LRMER_LowRECost_15_2025start,LRMER_95DecarbBy2035_15_2025start,LRMER_LowRECost_25_2025start | CO2e,CO2e,CO2e,CO2e | 200.0,200.0,200.0,200.0 | 400%+ | RFCMc | Vented Attic | None | None | None | None | None | Single-Family Detached | Single-Family Detached | Single-Family Detached | 3000-3999 | 2500-3999 | Slab | 3 Car | 2 | 2 | <8 | Vinyl, Light | Brick | No | Electricity | 70F | Yes | 3F | Night +4h | No Exterior Use | Uninsulated | 50% Usage | Heat Pump | 100% Conditioned | Heat Pump | Yes | None | No | ASHP, SEER 10, 6.2 HSPF | Ducted Heat Pump | Electricity ASHP | None | None | None | No | None | None | None | None | 100000-119999 | 100000-119999 | 100000-149999 | 4 ACH50 | R-49 | None | None | None | Unfinished, Uninsulated | 2ft R10 Perimeter, Vertical | Brick, 12-in, 3-wythe, R-11 | Summer = 0.7, Winter = 0.85 | None | 100% Incandescent | 100% Usage | 100% Usage | CR04 | None | None | EF 12, National Average | None | None | None | Electric | None | None | None | None | Cooling Season, 7 days/wk | Left/Right at 15ft | 2 | North | None | 50% | 85% | G26002400 | In metro area, not/partially in principal city | None | None | No | Hour7 | 104 | EF 17.6, 100% Usage | Composition Shingles | Stochastic | 1 | 1 | 2018 | 31 | 12 | 15 | None | MI | Owner | 1 | Low | Occupied | 2000s | 2000-09 | Natural Gas Standard | Natural Gas | Yes | Southwest Michigan | 42.13 | -86.42 | F9 B9 L9 R9 | Double, Low-E, Non-metal, Air, M-Gain | 0 | 0 |  | 320.0336 | 0.3306 |  | 18.7565 | 0.019376 |  | 302.4493 | 0.31244 |  | 1341.0932 | 1.3854 |  | 72.9747 | 0.075384 |  | 319.7405 | 0.3303 |  | 606.364 | 0.62639 |  | 6732.4286 | 11849.7426 | 1111.6186 | 1098.1373 | 0 | 264.9362 | 0.27368 |  | 99.9372 | 3321.6675 | 3.4313 |  | 21.9803 | 0.022706 |  | 1160.8545 | 1.1992 |  | 0 | 0 | 0 | 323.8435 | 0.33454 |  | 434.0383 | 0.44837 |  | 0 | 0 | 0 | 0 | 0 | 0 | 0 | 0 | 0 | 0 |  | 0 | 2877.0787 | 2.9721 |  | 0 | 0 | 0 | 0 |  | 0 | 0 | 0 | 0 | 0 | 32277.6754 | 32277.6754 | 33.3435 |  | 29400.5967 | 29400.5967 | 0 | 2877.0787 | 0 | 5323.4589 | 0 | 655.8832 | 0 | 11953.9271 | 0 | 655.8832 | 0 | 11096.6574 | 0 | 655.8832 | 0 | 12536.6817 | 0 | 655.8832 | 0 | 5979.3422 | 12609.8103 | 11752.5407 | 13192.5649
89201 | 0 | 242.131 | TRUE | 1675 | CBSA Detroit-Warren-Dearborn, MI | 5A | 5A | Hour18 | 3 | Cold | None | None | East North Central | East North Central | Midwest | Not in a census Place | Electric, 80% Usage | EnergyStar, 80% Usage | Yes | None | 70F | No | 0F | None | Not Applicable | G2601250 | G2601250, G26002901 | None | None | 20 ft^2 | Fiberglass | 20% Leakage, R-6 | 2 ft | None | data/cambium/LRMER_MidCase_15_2025start,data/cambium/LRMER_LowRECost_15_2025start,data/cambium/LRMER_95DecarbBy2035_15_2025start,data/cambium/LRMER_LowRECost_25_2025start | kg/MWh,kg/MWh,kg/MWh,kg/MWh | /lib/resources/data/cambium/LRMER_MidCase_15_2025start/RFCMc.csv,/lib/resources/data/cambium/LRMER_LowRECost_15_2025start/RFCMc.csv,/lib/resources/data/cambium/LRMER_95DecarbBy2035_15_2025start/RFCMc.csv,/lib/resources/data/cambium/LRMER_LowRECost_25_2025start/RFCMc.csv | lb/MBtu,lb/MBtu,lb/MBtu,lb/MBtu | 195.9,195.9,195.9,195.9 | 147.3,147.3,147.3,147.3 | 177.8,177.8,177.8,177.8 | LRMER_MidCase_15_2025start,LRMER_LowRECost_15_2025start,LRMER_95DecarbBy2035_15_2025start,LRMER_LowRECost_25_2025start | CO2e,CO2e,CO2e,CO2e | 200.0,200.0,200.0,200.0 | 400%+ | RFCMc | Vented Attic | None | Right | None | None | 10 | Single-Family Attached | Single-Family Attached | Single-Family Attached | 1500-1999 | 1500-2499 | Unvented Crawlspace | None | 2 | 2 | <8 | Vinyl, Light | Brick | No | Natural Gas | 70F | Yes | 12F | Day and Night | No Exterior Use | Uninsulated | 50% Usage | Room AC, EER 10.7 | 60% Conditioned | Room AC | Yes | Heating Only | No | Shared Heating | Ducted Heating | Natural Gas Shared Heating | None | None | Boiler Baseboards Heating Only, Natural Gas | No | None | None | None | None | 200000+ | 140000+ | 150000+ | 2 ACH50 | R-49 | Uninsulated | Wall R-10, Exterior | R-10, Exterior | Unfinished, Uninsulated | None | Brick, 12-in, 3-wythe, R-19 | Summer = 0.7, Winter = 0.85 | MISO | 100% LED | 100% Usage | 100% Usage | CR04 | None | EF 15.9 | None | None | None | None | None | None | None | None | None | Cooling Season, 7 days/wk | 12 | 1 | West | None | 50% | 104% | G26002901 | In metro area, not/partially in principal city | None | None | No | Hour11 | 103 | EF 17.6, 100% Usage | Composition Shingles | Stochastic | 1 | 1 | 2018 | 31 | 12 | 15 | None | MI | Owner | 1 | Low | Occupied | 2010s | 2010s | Natural Gas Standard | Natural Gas | Yes | Oakland Co Intl | 42.67 | -83.42 | F18 B18 L18 R18 | Double, Low-E, Non-metal, Air, M-Gain | 0 | 0 |  | 231.8192 | 0.47194 |  | 13.4813 | 0.027445 |  | 0 | 0 |  | 868.3696 | 1.7678 |  | 0 | 0 |  | 0 | 0 |  | 153.8623 | 0.31324 |  | 0 | 0 | 0 | 0 | 0 | 30.4794 | 0.062051 |  | 0 | 470.6721 | 0.9582 |  | 21.9803 | 0.044748 |  | 936.069 | 1.9057 |  | 0 | 0 | 0 | 0 | 0 |  | 914.0887 | 1.8609 |  | 0 | 0 | 0 | 0 | 0 | 0 | 0 | 0 | 8203.3523 | 16.7006 |  | 0 | 2288.592 | 4.6592 |  | 0 | 0 | 0 | 0 |  | 0 | 0 | 0 | 0 | 0 | 14132.7662 | 14132.7662 | 28.7718 |  | 3640.8219 | 3640.8219 | 0 | 10491.9443 | 0 | 654.9203 | 0 | 2391.9686 | 0 | 1464.4107 | 0 | 2391.9686 | 0 | 1394.4255 | 0 | 2391.9686 | 0 | 1520.6884 | 0 | 2391.9686 | 0 | 3046.8888 | 3856.3793 | 3786.3941 | 3912.6569
89226 | 0 | 242.131 | TRUE | 1202 | Non-CBSA East North Central | 5A | 5A | Hour20 | 2 | Cold | None | Standard Efficiency | East North Central | East North Central | Midwest | Not in a census Place | Gas, 100% Usage | EnergyStar, 100% Usage | Yes | Gas, 100% Usage | 65F | Yes | 2F | Day Setup and Night Setback | Not Applicable | G2601210 | G2601210, G26000700 | None | None | 20 ft^2 | Fiberglass | 0% Leakage, Uninsulated | 2 ft | None | data/cambium/LRMER_MidCase_15_2025start,data/cambium/LRMER_LowRECost_15_2025start,data/cambium/LRMER_95DecarbBy2035_15_2025start,data/cambium/LRMER_LowRECost_25_2025start | kg/MWh,kg/MWh,kg/MWh,kg/MWh | /lib/resources/data/cambium/LRMER_MidCase_15_2025start/RFCMc.csv,/lib/resources/data/cambium/LRMER_LowRECost_15_2025start/RFCMc.csv,/lib/resources/data/cambium/LRMER_95DecarbBy2035_15_2025start/RFCMc.csv,/lib/resources/data/cambium/LRMER_LowRECost_25_2025start/RFCMc.csv | lb/MBtu,lb/MBtu,lb/MBtu,lb/MBtu | 195.9,195.9,195.9,195.9 | 147.3,147.3,147.3,147.3 | 177.8,177.8,177.8,177.8 | LRMER_MidCase_15_2025start,LRMER_LowRECost_15_2025start,LRMER_95DecarbBy2035_15_2025start,LRMER_LowRECost_25_2025start | CO2e,CO2e,CO2e,CO2e | 200.0,200.0,200.0,200.0 | 300-400% | RFCMc | Vented Attic | None | Middle | None | None | 8 | Single-Family Attached | Single-Family Attached | Single-Family Attached | 1000-1499 | 0-1499 | Heated Basement | None | 1 | 1 | <8 | Wood, Medium/Dark | Wood Frame | No | Natural Gas | 76F | Yes | 6F | Night -3h | No Exterior Use | Uninsulated | 100% Usage | AC, SEER 13 | 100% Conditioned | Central AC | Yes | None | No | Fuel Furnace, 92.5% AFUE | Ducted Heating | Natural Gas Fuel Furnace | None | None | None | No | None | None | None | None | 50000-59999 | 40000-59999 | 40000-59999 | 7 ACH50 | R-30 | Uninsulated | Wall R-5, Exterior | R-5, Exterior | Unfinished, Uninsulated | None | Wood Stud, R-15 | Summer = 0.7, Winter = 0.85 | MISO | 100% LED | 100% Usage | 100% Usage | CR04 | None | EF 17.6 | None | None | None | None | None | None | None | None | None | Cooling Season, 7 days/wk | 27 | 2 | East | None | 100% | 104% | G26000700 | In metro area, not/partially in principal city | None | None | No | Hour16 | 103 | EF 17.6, 100% Usage | Composition Shingles | Stochastic | 1 | 1 | 2018 | 31 | 12 | 15 | None | MI | Owner | 1 | Medium | Occupied | 1990s | 1980-99 | Natural Gas Standard | Natural Gas | Yes | Muskegon | 43.17 | -86.24 | F9 B9 L9 R9 | Double, Clear, Non-metal, Air | 54.5112 | 0.15464 |  | 33.117 | 0.093951 |  | 21.6873 | 0.061525 |  | 254.6788 | 0.72251 |  | 1173.7496 | 3.3299 |  | 0 | 0 |  | 0 | 0 |  | 51.2874 | 0.1455 |  | 0 | 0 | 0 | 0 | 0 | 26.6695 | 0.07566 |  | 0 | 371.321 | 1.0534 |  | 16.412 | 0.04656 |  | 1935.7344 | 5.4916 |  | 0 | 0 | 0 | 26.6695 | 0.07566 |  | 868.0765 | 2.4627 |  | 0 | 0 | 0 | 0 | 439.3135 | 0 | 0 | 0 | 4587.1484 | 13.0135 |  | 0 | 3865.3143 | 10.9657 |  | 0 | 0 | 781.0344 | 2.2157 |  | 0 | 0 | 0 | 0 | 0 | 14506.1388 | 14506.1388 | 41.153 |  | 4833.3281 | 4833.3281 | 0 | 9672.8107 | 0 | 887.5333 | 0 | 2205.1946 | 0 | 1983.9377 | 0 | 2205.1946 | 0 | 1868.6586 | 0 | 2205.1946 | 0 | 2069.7479 | 0 | 2205.1946 | 0 | 3092.7279 | 4189.1324 | 4073.8532 | 4274.9425
89261 | 0 | 242.131 | TRUE | 1220 | Non-CBSA East North Central | 5A | 5A | Hour4 | 2 | Cold | None | Standard Efficiency | East North Central | East North Central | Midwest | In another census Place | Electric, 100% Usage | Standard, 100% Usage | Yes | Electric, 100% Usage | 75F | Yes | 9F | Day Setup -3h | Not Applicable | G2600210 | G2600210, G26002400 | None | None | 20 ft^2 | Fiberglass | 10% Leakage, Uninsulated | 2 ft | None | data/cambium/LRMER_MidCase_15_2025start,data/cambium/LRMER_LowRECost_15_2025start,data/cambium/LRMER_95DecarbBy2035_15_2025start,data/cambium/LRMER_LowRECost_25_2025start | kg/MWh,kg/MWh,kg/MWh,kg/MWh | /lib/resources/data/cambium/LRMER_MidCase_15_2025start/RFCMc.csv,/lib/resources/data/cambium/LRMER_LowRECost_15_2025start/RFCMc.csv,/lib/resources/data/cambium/LRMER_95DecarbBy2035_15_2025start/RFCMc.csv,/lib/resources/data/cambium/LRMER_LowRECost_25_2025start/RFCMc.csv | lb/MBtu,lb/MBtu,lb/MBtu,lb/MBtu | 195.9,195.9,195.9,195.9 | 147.3,147.3,147.3,147.3 | 177.8,177.8,177.8,177.8 | LRMER_MidCase_15_2025start,LRMER_LowRECost_15_2025start,LRMER_95DecarbBy2035_15_2025start,LRMER_LowRECost_25_2025start | CO2e,CO2e,CO2e,CO2e | 200.0,200.0,200.0,200.0 | 400%+ | RFCMc | Vented Attic | None | None | None | None | None | Single-Family Detached | Single-Family Detached | Single-Family Detached | 1000-1499 | 0-1499 | Unheated Basement | None | 1 | 1 | <8 | Vinyl, Light | Brick | No | Natural Gas | 68F | No | 0F | None | No Exterior Use | Uninsulated | 100% Usage | None | None | None | Yes | None | No | Fuel Furnace, 80% AFUE | Ducted Heating | Natural Gas Fuel Furnace | None | None | None | No | None | None | None | None | 70000-79999 | 60000-79999 | 60000-99999 | 15 ACH50 | R-49 | Uninsulated | Uninsulated | Uninsulated | Unfinished, Uninsulated | None | Brick, 12-in, 3-wythe, R-15 | Summer = 0.7, Winter = 0.85 | None | 100% Incandescent | 100% Usage | 100% Usage | CR04 | None | None | None | None | None | None | None | None | None | None | None | Cooling Season, 7 days/wk | Left/Right at 15ft | 2 | North | None | 100% | 85% | G26002400 | In metro area, not/partially in principal city | None | None | No | Hour9 | 104 | EF 17.6, 100% Usage | Asphalt Shingles, Medium | Stochastic | 1 | 1 | 2018 | 31 | 12 | 15 | None | MI | Owner | 1 | Medium | Occupied | 1990s | 1980-99 | Natural Gas Standard | Natural Gas | Yes | Southwest Michigan | 42.13 | -86.42 | F15 B15 L15 R15 | Single, Clear, Non-metal | 67.9925 | 0.19004 |  | 762.864 | 2.1323 |  | 28.4279 | 0.079458 |  | 0 | 0 |  | 0 | 0 |  | 0 | 0 |  | 0 | 0 |  | 509.6506 | 1.4245 |  | 0 | 0 | 0 | 0 | 0 | 160.896 | 0.44972 |  | 0 | 1535.3993 | 4.2916 |  | 16.412 | 0.045873 |  | 1790.9573 | 5.0059 |  | 0 | 0 | 0 | 405.6104 | 1.1337 |  | 434.0383 | 1.2132 |  | 0 | 0 | 0 | 0 | 0 | 0 | 0 | 0 | 20130.4657 | 56.2663 |  | 0 | 4328.3666 | 12.0981 |  | 0 | 0 | 0 | 0 |  | 0 | 0 | 0 | 0 | 0 | 30171.0805 | 30171.0805 | 84.3306 |  | 5711.9552 | 5711.9552 | 0 | 24458.8323 | 0 | 1033.0952 | 0 | 5576.1416 | 0 | 2324.4994 | 0 | 5576.1416 | 0 | 2172.8603 | 0 | 5576.1416 | 0 | 2451.1025 | 0 | 5576.1416 | 0 | 6609.2368 | 7900.6411 | 7749.002 | 8027.2441
89279 | 0 | 242.131 | TRUE | 2176 | CBSA Detroit-Warren-Dearborn, MI | 5A | 5A | Hour5 | 3 | Cold | None | Standard Efficiency | East North Central | East North Central | Midwest | MI, Roseville | Electric, 100% Usage | Standard, 100% Usage | Yes | Electric, 100% Usage | 70F | No | 0F | None | Not Applicable | G2600990 | G2600990, G26003005 | None | None | 20 ft^2 | Fiberglass | 10% Leakage, Uninsulated | 2 ft | None | data/cambium/LRMER_MidCase_15_2025start,data/cambium/LRMER_LowRECost_15_2025start,data/cambium/LRMER_95DecarbBy2035_15_2025start,data/cambium/LRMER_LowRECost_25_2025start | kg/MWh,kg/MWh,kg/MWh,kg/MWh | /lib/resources/data/cambium/LRMER_MidCase_15_2025start/RFCMc.csv,/lib/resources/data/cambium/LRMER_LowRECost_15_2025start/RFCMc.csv,/lib/resources/data/cambium/LRMER_95DecarbBy2035_15_2025start/RFCMc.csv,/lib/resources/data/cambium/LRMER_LowRECost_25_2025start/RFCMc.csv | lb/MBtu,lb/MBtu,lb/MBtu,lb/MBtu | 195.9,195.9,195.9,195.9 | 147.3,147.3,147.3,147.3 | 177.8,177.8,177.8,177.8 | LRMER_MidCase_15_2025start,LRMER_LowRECost_15_2025start,LRMER_95DecarbBy2035_15_2025start,LRMER_LowRECost_25_2025start | CO2e,CO2e,CO2e,CO2e | 200.0,200.0,200.0,200.0 | 400%+ | RFCMc | Vented Attic | None | None | None | None | None | Single-Family Detached | Single-Family Detached | Single-Family Detached | 2000-2499 | 1500-2499 | Vented Crawlspace | 2 Car | 1 | 1 | <8 | None | Brick | No | Natural Gas | 68F | No | 0F | None | No Exterior Use | Uninsulated | 100% Usage | AC, SEER 15 | 80% Conditioned | Central AC | Yes | None | No | Fuel Furnace, 92.5% AFUE | Ducted Heating | Natural Gas Fuel Furnace | None | None | None | No | None | None | None | None | 200000+ | 140000+ | 150000+ | 8 ACH50 | R-13 | Uninsulated | Uninsulated | Uninsulated | Unfinished, Uninsulated | None | Brick, 12-in, 3-wythe, R-7 | Summer = 0.7, Winter = 0.85 | MISO | 100% LED | 100% Usage | 100% Usage | CR04 | None | None | None | None | None | None | None | None | None | None | None | Cooling Season, 7 days/wk | Left/Right at 15ft | 3 | Southeast | None | 100% | 85% | G26003005 | In metro area, not/partially in principal city | None | None | No | Hour7 | 103 | EF 17.6, 100% Usage | Composition Shingles | Stochastic | 1 | 1 | 2018 | 31 | 12 | 15 | None | MI | Owner | 1 | Medium | Occupied | 1970s | 1960-79 | Electric Standard | Electricity | Yes | Selfridge Angb | 42.6 | -82.83 | F18 B18 L18 R18 | Double, Clear, Non-metal, Air | 67.9925 | 0.10655 |  | 999.9585 | 1.567 |  | 37.5131 | 0.058787 |  | 338.204 | 0.53 |  | 1989.0734 | 3.1171 |  | 0 | 0 |  | 0 | 0 |  | 758.4679 | 1.1886 |  | 0 | 0 | 0 | 0 | 3599.2058 | 34.8755 | 0.054653 |  | 16.7051 | 575.5916 | 0.90201 |  | 21.9803 | 0.034445 |  | 2287.1266 | 3.5841 |  | 0 | 0 | 0 | 471.2583 | 0.73851 |  | 434.0383 | 0.68018 |  | 0 | 0 | 0 | 0 | 0 | 0 | 0 | 0 | 34622.8301 | 54.2573 |  | 0 | 0 | 0 |  | 0 | 0 | 0 | 0 |  | 0 | 0 | 0 | 0 | 0 | 46254.5278 | 46254.5278 | 72.4853 |  | 11631.6977 | 11631.6977 | 0 | 34622.8301 | 0 | 2079.0279 | 0 | 7893.2901 | 0 | 4662.4633 | 0 | 7893.2901 | 0 | 4422.7832 | 0 | 7893.2901 | 0 | 4859.4004 | 0 | 7893.2901 | 0 | 9972.3181 | 12555.7534 | 12316.0734 | 12752.6905
89303 | 0 | 242.131 | TRUE | 617 | Non-CBSA East North Central | 5A | 5A | Hour2 | 1 | Cold | None | Standard Efficiency | East North Central | East North Central | Midwest | Not in a census Place | None | None | None | Gas, 120% Usage | 78F | No | 0F | None | Double-Loaded Interior | G2600770 | G2600770, G26002101 | None | None | 20 ft^2 | Fiberglass | 30% Leakage, R-8 | 2 ft | None | data/cambium/LRMER_MidCase_15_2025start,data/cambium/LRMER_LowRECost_15_2025start,data/cambium/LRMER_95DecarbBy2035_15_2025start,data/cambium/LRMER_LowRECost_25_2025start | kg/MWh,kg/MWh,kg/MWh,kg/MWh | /lib/resources/data/cambium/LRMER_MidCase_15_2025start/RFCMc.csv,/lib/resources/data/cambium/LRMER_LowRECost_15_2025start/RFCMc.csv,/lib/resources/data/cambium/LRMER_95DecarbBy2035_15_2025start/RFCMc.csv,/lib/resources/data/cambium/LRMER_LowRECost_25_2025start/RFCMc.csv | lb/MBtu,lb/MBtu,lb/MBtu,lb/MBtu | 195.9,195.9,195.9,195.9 | 147.3,147.3,147.3,147.3 | 177.8,177.8,177.8,177.8 | LRMER_MidCase_15_2025start,LRMER_LowRECost_15_2025start,LRMER_95DecarbBy2035_15_2025start,LRMER_LowRECost_25_2025start | CO2e,CO2e,CO2e,CO2e | 200.0,200.0,200.0,200.0 | 300-400% | RFCMc | None | Right | None | Bottom | 67 | None | 50 or more Unit | Multifamily with 5+ units, 4-7 stories | Multi-Family with 5+ Units | 500-749 | 0-1499 | Slab | None | 4 | 4+ | <8 | Vinyl, Light | Brick | No | Natural Gas | 70F | Yes | 3F | Day -3h | No Exterior Use | Uninsulated | 200% Usage | AC, SEER 13 | 100% Conditioned | Central AC | Yes | None | No | Fuel Furnace, 80% AFUE | Ducted Heating | Natural Gas Fuel Furnace | None | None | None | No | None | None | None | None | 45000-49999 | 40000-59999 | 40000-59999 | 5 ACH50 | None | None | None | None | Finished, R-30 | 2ft R10 Perimeter, Vertical | Brick, 12-in, 3-wythe, R-19 | Summer = 0.7, Winter = 0.85 | MISO | 100% Incandescent | 100% Usage | 100% Usage | CR04 | None | None | None | None | None | None | None | None | None | None | None | Cooling Season, 7 days/wk | 7 | 1 | East | None | 200% | 89% | G26002101 | In metro area, not/partially in principal city | None | None | None | Hour7 | 104 | EF 17.6, 100% Usage | Asphalt Shingles, Medium | Stochastic | 1 | 1 | 2018 | 31 | 12 | 15 | None | MI | Renter | 1 | High | Occupied | 2000s | 2000-09 | Natural Gas Standard | Natural Gas | Yes | Kalamazoo Battle Cr | 42.24 | -85.55 | F30 B30 L30 R30 | Double, Clear, Metal, Air | 67.9925 | 0.37578 |  | 0 | 0 |  | 0 | 0 |  | 217.4587 | 1.2018 |  | 922.2947 | 5.0973 |  | 0 | 0 |  | 0 | 0 |  | 46.0122 | 0.2543 |  | 0 | 0 | 0 | 0 | 0 | 130.7097 | 0.7224 |  | 0 | 1017.8358 | 5.6253 |  | 16.412 | 0.090705 |  | 2302.9525 | 12.7278 |  | 0 | 0 | 0 | 28.4279 | 0.15711 |  | 434.0383 | 2.3988 |  | 0 | 0 | 0 | 0 | 0 | 0 | 0 | 0 | 5582.1247 | 30.851 |  | 0 | 4202.6391 | 23.2269 |  | 0 | 0 | 833.7872 | 4.6081 |  | 0 | 0 | 0 | 0 | 0 | 15803.2713 | 15803.2713 | 87.3406 |  | 5184.7203 | 5184.7203 | 0 | 10618.551 | 0 | 939.8824 | 0 | 2420.8057 | 0 | 2102.4433 | 0 | 2420.8057 | 0 | 1987.1814 | 0 | 2420.8057 | 0 | 2196.4616 | 0 | 2420.8057 | 0 | 3360.6881 | 4523.249 | 4407.9871 | 4617.2673
89318 | 0 | 242.131 | TRUE | 853 | CBSA Detroit-Warren-Dearborn, MI | 5A | 5A | Hour23 | 2 | Cold | None | Standard Efficiency | East North Central | East North Central | Midwest | In another census Place | None | None | None | Gas, 120% Usage | 70F | No | 0F | None | Double-Loaded Interior | G2601250 | G2601250, G26002906 | None | None | 20 ft^2 | Fiberglass | None | 2 ft | None | data/cambium/LRMER_MidCase_15_2025start,data/cambium/LRMER_LowRECost_15_2025start,data/cambium/LRMER_95DecarbBy2035_15_2025start,data/cambium/LRMER_LowRECost_25_2025start | kg/MWh,kg/MWh,kg/MWh,kg/MWh | /lib/resources/data/cambium/LRMER_MidCase_15_2025start/RFCMc.csv,/lib/resources/data/cambium/LRMER_LowRECost_15_2025start/RFCMc.csv,/lib/resources/data/cambium/LRMER_95DecarbBy2035_15_2025start/RFCMc.csv,/lib/resources/data/cambium/LRMER_LowRECost_25_2025start/RFCMc.csv | lb/MBtu,lb/MBtu,lb/MBtu,lb/MBtu | 195.9,195.9,195.9,195.9 | 147.3,147.3,147.3,147.3 | 177.8,177.8,177.8,177.8 | LRMER_MidCase_15_2025start,LRMER_LowRECost_15_2025start,LRMER_95DecarbBy2035_15_2025start,LRMER_LowRECost_25_2025start | CO2e,CO2e,CO2e,CO2e | 200.0,200.0,200.0,200.0 | 300-400% | RFCMc | None | Not Applicable | None | Bottom | 3 | None | 3 or 4 Unit | Multifamily with 2-4 Units | Multi-Family with 2 - 4 Units | 750-999 | 0-1499 | Unheated Basement | None | 3 | 3 | <8 | None | Brick | No | Natural Gas | 75F | No | 0F | None | No Exterior Use | Uninsulated | 200% Usage | Room AC, EER 10.7 | 40% Conditioned | Room AC | No | None | No | Fuel Boiler, 76% AFUE | Non-Ducted Heating | Natural Gas Fuel Boiler | None | None | None | No | None | None | None | None | 40000-44999 | 40000-59999 | 40000-59999 | 20 ACH50 | None | Uninsulated | Uninsulated | Uninsulated | Finished, R-7 | None | Brick, 12-in, 3-wythe, Uninsulated | Summer = 0.7, Winter = 0.85 | MISO | 100% CFL | 100% Usage | 100% Usage | CR04 | None | None | None | None | None | None | None | None | None | None | None | Cooling Season, 7 days/wk | 27 | 1 | East | None | 200% | 96% | G26002906 | In metro area, not/partially in principal city | None | None | None | Hour10 | 103 | EF 17.6, 100% Usage | Composition Shingles | Stochastic | 1 | 1 | 2018 | 31 | 12 | 15 | None | MI | Renter | 1 | High | Occupied | 1960s | 1960-79 | Natural Gas Standard | Natural Gas | Yes | Oakland Co Intl | 42.67 | -83.42 | F9 B9 L9 R9 | Double, Clear, Metal, Air | 67.9925 | 0.27181 |  | 0 | 0 |  | 0 | 0 |  | 0 | 0 |  | 579.9876 | 2.3186 |  | 0 | 0 |  | 0 | 0 |  | 145.0702 | 0.57994 |  | 0 | 0 | 0 | 0 | 0 | 35.7547 | 0.14293 |  | 0 | 390.3707 | 1.5606 |  | 16.412 | 0.065609 |  | 2656.3962 | 10.6194 |  | 0 | 0 | 0 | 28.4279 | 0.11364 |  | 434.0383 | 1.7351 |  | 0 | 0 | 0 | 0 | 0 | 0 | 0 | 0 | 22920.2092 | 91.6271 |  | 0 | 4471.3853 | 17.8751 |  | 0 | 0 | 833.7872 | 3.3332 |  | 0 | 0 | 0 | 0 | 0 | 32579.8316 | 32579.8316 | 130.2429 |  | 4354.45 | 4354.45 | 0 | 28225.3817 | 0 | 791.7419 | 0 | 6434.8251 | 0 | 1775.2353 | 0 | 6434.8251 | 0 | 1672.3425 | 0 | 6434.8251 | 0 | 1849.1986 | 0 | 6434.8251 | 0 | 7226.567 | 8210.0605 | 8107.1676 | 8284.0237
89366 | 0 | 242.131 | TRUE | 866 | Non-CBSA East North Central | 5A | 5A | Hour4 | 3 | Cold | None | None | East North Central | East North Central | Midwest | MI, Lansing | Electric, 120% Usage | EnergyStar, 120% Usage | Yes | Electric, 120% Usage | 76F | No | 0F | None | Not Applicable | G2600650 | G2600650, G26001802 | None | 318 Rated kWh, 120% Usage | 20 ft^2 | Fiberglass | None | 2 ft | None | data/cambium/LRMER_MidCase_15_2025start,data/cambium/LRMER_LowRECost_15_2025start,data/cambium/LRMER_95DecarbBy2035_15_2025start,data/cambium/LRMER_LowRECost_25_2025start | kg/MWh,kg/MWh,kg/MWh,kg/MWh | /lib/resources/data/cambium/LRMER_MidCase_15_2025start/RFCMc.csv,/lib/resources/data/cambium/LRMER_LowRECost_15_2025start/RFCMc.csv,/lib/resources/data/cambium/LRMER_95DecarbBy2035_15_2025start/RFCMc.csv,/lib/resources/data/cambium/LRMER_LowRECost_25_2025start/RFCMc.csv | lb/MBtu,lb/MBtu,lb/MBtu,lb/MBtu | 195.9,195.9,195.9,195.9 | 147.3,147.3,147.3,147.3 | 177.8,177.8,177.8,177.8 | LRMER_MidCase_15_2025start,LRMER_LowRECost_15_2025start,LRMER_95DecarbBy2035_15_2025start,LRMER_LowRECost_25_2025start | CO2e,CO2e,CO2e,CO2e | 200.0,200.0,200.0,200.0 | 200-300% | RFCMc | Vented Attic | None | Left | None | None | 7 | Single-Family Attached | Single-Family Attached | Single-Family Attached | 750-999 | 0-1499 | Heated Basement | None | 2 | 2 | <8 | None | Brick | No | Electricity | 65F | No | 0F | None | No Exterior Use | Uninsulated | 200% Usage | None | None | None | No | None | Yes | Electric Baseboard, 100% Efficiency | Non-Ducted Heating | Electricity Baseboard | None | None | None | No | None | None | None | None | 50000-59999 | 40000-59999 | 40000-59999 | 15 ACH50 | R-30 | Uninsulated | Uninsulated | Uninsulated | Unfinished, Uninsulated | None | Brick, 12-in, 3-wythe, R-7 | Summer = 0.7, Winter = 0.85 | MISO | 100% Incandescent | 100% Usage | 100% Usage | CR04 | None | None | None | None | None | None | None | None | None | None | None | Cooling Season, 7 days/wk | 27 | 3 | Northwest | None | 200% | 104% | G26001802 | In metro area, not/partially in principal city | None | None | No | Hour6 | 103 | EF 10.5, 100% Usage | Composition Shingles | Stochastic | 1 | 1 | 2018 | 31 | 12 | 15 | None | MI | Renter | 1 | High | Occupied | 1970s | 1960-79 | Electric Standard | Electricity | Yes | Mason Jewett Fld | 42.57 | -84.42 | F6 B6 L6 R6 | Single, Clear, Metal | 0 | 0 |  | 540.13 | 2.1268 |  | 31.6517 | 0.12463 |  | 0 | 0 |  | 0 | 0 |  | 135.1058 | 0.532 |  | 0 | 0 |  | 0 | 0 |  | 0 | 9553.2377 | 0 | 0 | 5381.6641 | 143.3118 | 0.56431 |  | 0 | 1231.4846 | 4.8491 |  | 21.9803 | 0.086551 |  | 4043.5016 | 15.9219 |  | 0 | 0 | 0 | 518.4427 | 2.0414 |  | 727.1093 | 2.8631 |  | 0 | 0 | 0 | 0 | 0 | 0 | 0 | 0 | 0 | 0 |  | 0 | 0 | 0 |  | 0 | 0 | 0 | 0 |  | 0 | 0 | 0 | 0 | 0 | 22327.3264 | 22327.3264 | 87.9171 |  | 22327.3264 | 22327.3264 | 0 | 0 | 0 | 4030.2662 | 0 | 0 | 0 | 9088.7133 | 0 | 0 | 0 | 8438.2115 | 0 | 0 | 0 | 9524.1752 | 0 | 0 | 0 | 4030.2662 | 9088.7133 | 8438.2115 | 9524.1752
89377 | 0 | 242.131 | TRUE | 853 | CBSA Detroit-Warren-Dearborn, MI | 5A | 5A | Hour6 | 2 | Cold | None | Standard Efficiency | East North Central | East North Central | Midwest | MI, Royal Oak | None | None | None | Electric, 120% Usage | 75F | No | 0F | None | Double-Loaded Interior | G2601250 | G2601250, G26002908 | None | None | 20 ft^2 | Fiberglass | None | 2 ft | None | data/cambium/LRMER_MidCase_15_2025start,data/cambium/LRMER_LowRECost_15_2025start,data/cambium/LRMER_95DecarbBy2035_15_2025start,data/cambium/LRMER_LowRECost_25_2025start | kg/MWh,kg/MWh,kg/MWh,kg/MWh | /lib/resources/data/cambium/LRMER_MidCase_15_2025start/RFCMc.csv,/lib/resources/data/cambium/LRMER_LowRECost_15_2025start/RFCMc.csv,/lib/resources/data/cambium/LRMER_95DecarbBy2035_15_2025start/RFCMc.csv,/lib/resources/data/cambium/LRMER_LowRECost_25_2025start/RFCMc.csv | lb/MBtu,lb/MBtu,lb/MBtu,lb/MBtu | 195.9,195.9,195.9,195.9 | 147.3,147.3,147.3,147.3 | 177.8,177.8,177.8,177.8 | LRMER_MidCase_15_2025start,LRMER_LowRECost_15_2025start,LRMER_95DecarbBy2035_15_2025start,LRMER_LowRECost_25_2025start | CO2e,CO2e,CO2e,CO2e | 200.0,200.0,200.0,200.0 | 0-100% | RFCMc | None | Middle | None | Bottom | 67 | None | 50 or more Unit | Multifamily with 5+ units, 1-3 stories | Multi-Family with 5+ Units | 750-999 | 0-1499 | Slab | None | 3 | 3 | <8 | Vinyl, Light | Brick | No | Electricity | 68F | No | 0F | None | No Exterior Use | Uninsulated | 200% Usage | Room AC, EER 10.7 | 40% Conditioned | Room AC | No | None | Yes | Electric Baseboard, 100% Efficiency | Non-Ducted Heating | Electricity Baseboard | None | None | None | No | None | None | None | None | 10000-14999 | <20000 | <20000 | 20 ACH50 | None | None | None | None | Finished, R-19 | 2ft R10 Under, Horizontal | Brick, 12-in, 3-wythe, R-11 | Summer = 0.7, Winter = 0.85 | MISO | 100% CFL | 100% Usage | 100% Usage | CR04 | None | None | None | None | None | None | None | None | None | None | None | Cooling Season, 7 days/wk | 27 | 3 | North | None | 200% | 89% | G26002908 | In metro area, not/partially in principal city | None | None | None | Hour17 | 103 | EF 17.6, 100% Usage | Asphalt Shingles, Medium | Stochastic | 1 | 1 | 2018 | 31 | 12 | 15 | None | MI | Renter | 1 | High | Occupied | 1980s | 1980-99 | Electric Premium | Electricity | No | Oakland Co Intl | 42.67 | -83.42 | F18 B18 L18 R18 | Double, Clear, Metal, Air | 67.9925 | 0.27181 |  | 0 | 0 |  | 0 | 0 |  | 0 | 0 |  | 319.4475 | 1.277 |  | 0 | 0 |  | 0 | 0 |  | 0 | 0 |  | 0 | 1563.8272 | 0 | 0 | 5102.9535 | 35.7547 | 0.14293 |  | 0 | 390.3707 | 1.5606 |  | 16.412 | 0.065609 |  | 3117.9831 | 12.4646 |  | 0 | 0 | 0 | 518.4427 | 2.0726 |  | 434.0383 | 1.7351 |  | 0 | 0 | 0 | 0 | 0 | 0 | 0 | 0 | 0 | 0 |  | 0 | 0 | 0 |  | 0 | 0 | 0 | 0 |  | 0 | 0 | 0 | 0 | 0 | 11566.929 | 11566.929 | 46.2406 |  | 11566.929 | 11566.929 | 0 | 0 | 0 | 2059.3184 | 0 | 0 | 0 | 4659.3625 | 0 | 0 | 0 | 4366.2443 | 0 | 0 | 0 | 4877.6733 | 0 | 0 | 0 | 2059.3184 | 4659.3625 | 4366.2443 | 4877.6733
89378 | 0 | 242.131 | TRUE | 1220 | CBSA Detroit-Warren-Dearborn, MI | 5A | 5A | Hour4 | 3 | Cold | None | Standard Efficiency | East North Central | East North Central | Midwest | MI, Detroit | Electric, 100% Usage | EnergyStar, 100% Usage | Yes | Gas, 100% Usage | 78F | No | 0F | None | Not Applicable | G2601630 | G2601630, G26003210 | None | 290 Rated kWh, 100% Usage | 20 ft^2 | Fiberglass | None | 2 ft | None | data/cambium/LRMER_MidCase_15_2025start,data/cambium/LRMER_LowRECost_15_2025start,data/cambium/LRMER_95DecarbBy2035_15_2025start,data/cambium/LRMER_LowRECost_25_2025start | kg/MWh,kg/MWh,kg/MWh,kg/MWh | /lib/resources/data/cambium/LRMER_MidCase_15_2025start/RFCMc.csv,/lib/resources/data/cambium/LRMER_LowRECost_15_2025start/RFCMc.csv,/lib/resources/data/cambium/LRMER_95DecarbBy2035_15_2025start/RFCMc.csv,/lib/resources/data/cambium/LRMER_LowRECost_25_2025start/RFCMc.csv | lb/MBtu,lb/MBtu,lb/MBtu,lb/MBtu | 195.9,195.9,195.9,195.9 | 147.3,147.3,147.3,147.3 | 177.8,177.8,177.8,177.8 | LRMER_MidCase_15_2025start,LRMER_LowRECost_15_2025start,LRMER_95DecarbBy2035_15_2025start,LRMER_LowRECost_25_2025start | CO2e,CO2e,CO2e,CO2e | 200.0,200.0,200.0,200.0 | 150-200% | RFCMc | Vented Attic | None | None | None | None | None | Single-Family Detached | Single-Family Detached | Single-Family Detached | 1000-1499 | 0-1499 | Slab | 1 Car | 1 | 1 | <8 | None | Brick | No | Natural Gas | 70F | Yes | 6F | Day and Night -1h | No Exterior Use | Uninsulated | 100% Usage | Room AC, EER 10.7 | 40% Conditioned | Room AC | No | None | No | Fuel Wall/Floor Furnace, 60% AFUE | Non-Ducted Heating | Natural Gas Fuel Wall/Floor Furnace | None | None | None | No | None | None | None | None | 40000-44999 | 40000-59999 | 40000-59999 | 15 ACH50 | R-38 | None | None | None | Unfinished, Uninsulated | Uninsulated | Brick, 12-in, 3-wythe, Uninsulated | Summer = 0.7, Winter = 0.85 | MISO | 100% LED | 100% Usage | 100% Usage | CR04 | None | None | None | None | Gas Grill | None | None | None | None | None | None | Cooling Season, 7 days/wk | Left/Right at 15ft | 3 | North | None | 100% | 85% | G26003210 | In metro area, principal city | None | None | No | Hour8 | 103 | EF 19.9, 100% Usage | Composition Shingles | Stochastic | 1 | 1 | 2018 | 31 | 12 | 15 | None | MI | Renter | 1 | Medium | Occupied | 1940s | 1940-59 | Natural Gas Standard | Natural Gas | Yes | Detroit Metropolita | 42.22 | -83.35 | F9 B9 L9 R9 | Single, Clear, Metal | 67.9925 | 0.19004 |  | 524.5972 | 1.4663 |  | 30.7725 | 0.086012 |  | 0 | 0 |  | 474.189 | 1.3254 |  | 125.7275 | 0.35142 |  | 0 | 0 |  | 0 | 0 |  | 0 | 0 | 0 | 0 | 0 | 26.9625 | 0.075363 |  | 16.7051 | 375.131 | 1.0485 |  | 21.9803 | 0.061437 |  | 2043.2915 | 5.7112 |  | 0 | 0 | 0 | 32.2378 | 0.090107 |  | 400.042 | 1.1182 |  | 0 | 0 | 0 | 0 | 0 | 0 | 843.1655 | 0 | 23981.4195 | 67.03 |  | 0 | 5394.8523 | 15.0791 |  | 0 | 0 | 947.2057 | 2.6475 |  | 0 | 0 | 0 | 0 | 0 | 35305.9787 | 35305.9787 | 98.6831 |  | 4139.3358 | 4139.3358 | 0 | 31166.6429 | 0 | 744.8957 | 0 | 7105.3208 | 0 | 1671.6548 | 0 | 7105.3208 | 0 | 1581.1971 | 0 | 7105.3208 | 0 | 1741.7711 | 0 | 7105.3208 | 0 | 7850.2166 | 8776.9756 | 8686.518 | 8847.0919
89398 | 0 | 242.131 | TRUE | 633 | CBSA Detroit-Warren-Dearborn, MI | 5A | 5A | Hour7 | 2 | Cold | None | Standard Efficiency | East North Central | East North Central | Midwest | MI, Dearborn Heights | Gas, 100% Usage | EnergyStar, 100% Usage | Yes | Gas, 100% Usage | 70F | Yes | 2F | Night Setup | Not Applicable | G2601630 | G2601630, G26003203 | None | None | 20 ft^2 | Fiberglass | 30% Leakage, Uninsulated | 2 ft | None | data/cambium/LRMER_MidCase_15_2025start,data/cambium/LRMER_LowRECost_15_2025start,data/cambium/LRMER_95DecarbBy2035_15_2025start,data/cambium/LRMER_LowRECost_25_2025start | kg/MWh,kg/MWh,kg/MWh,kg/MWh | /lib/resources/data/cambium/LRMER_MidCase_15_2025start/RFCMc.csv,/lib/resources/data/cambium/LRMER_LowRECost_15_2025start/RFCMc.csv,/lib/resources/data/cambium/LRMER_95DecarbBy2035_15_2025start/RFCMc.csv,/lib/resources/data/cambium/LRMER_LowRECost_25_2025start/RFCMc.csv | lb/MBtu,lb/MBtu,lb/MBtu,lb/MBtu | 195.9,195.9,195.9,195.9 | 147.3,147.3,147.3,147.3 | 177.8,177.8,177.8,177.8 | LRMER_MidCase_15_2025start,LRMER_LowRECost_15_2025start,LRMER_95DecarbBy2035_15_2025start,LRMER_LowRECost_25_2025start | CO2e,CO2e,CO2e,CO2e | 200.0,200.0,200.0,200.0 | 400%+ | RFCMc | Vented Attic | None | None | None | None | None | Single-Family Detached | Single-Family Detached | Single-Family Detached | 500-749 | 0-1499 | Unheated Basement | None | 2 | 2 | <8 | None | Brick | No | Natural Gas | 70F | No | 0F | None | No Exterior Use | Uninsulated | 100% Usage | AC, SEER 13 | 60% Conditioned | Central AC | Yes | None | No | Fuel Furnace, 92.5% AFUE | Ducted Heating | Natural Gas Fuel Furnace | None | None | None | No | None | None | None | None | 80000-99999 | 80000-99999 | 60000-99999 | 20 ACH50 | R-49 | Uninsulated | Uninsulated | Uninsulated | Unfinished, Uninsulated | None | Brick, 12-in, 3-wythe, Uninsulated | Summer = 0.7, Winter = 0.85 | MISO | 100% Incandescent | 100% Usage | 100% Usage | CR04 | None | None | EF 12, National Average | None | None | None | None | None | None | None | None | Cooling Season, 7 days/wk | Left/Right at 15ft | 2 | East | None | 100% | 85% | G26003203 | In metro area, not/partially in principal city | None | None | No | Hour11 | 103 | EF 17.6, 100% Usage | Composition Shingles | Stochastic | 1 | 1 | 2018 | 31 | 12 | 15 | None | MI | Owner | 1 | Medium | Occupied | 1950s | 1940-59 | Natural Gas Standard | Natural Gas | Yes | Detroit Metropolita | 42.22 | -83.35 | F18 B18 L18 R18 | Single, Clear, Non-metal | 67.9925 | 0.36628 |  | 35.7547 | 0.19261 |  | 23.4457 | 0.1263 |  | 119.2799 | 0.64257 |  | 1393.5529 | 7.5071 |  | 0 | 0 |  | 319.7405 | 1.7225 |  | 491.7733 | 2.6492 |  | 0 | 0 | 0 | 0 | 0 | 131.5889 | 0.70888 |  | 0 | 1031.6102 | 5.5573 |  | 16.412 | 0.088412 |  | 1641.198 | 8.8412 |  | 0 | 0 | 0 | 27.8418 | 0.14998 |  | 434.0383 | 2.3382 |  | 0 | 0 | 0 | 0 | 475.0682 | 0 | 0 | 0 | 22383.303 | 120.5799 |  | 0 | 3984.5943 | 21.4652 |  | 0 | 0 | 813.5653 | 4.3827 |  | 0 | 0 | 0 | 0 | 0 | 33390.7593 | 33390.7593 | 179.8776 |  | 5733.9355 | 5733.9355 | 0 | 27656.8238 | 0 | 1033.1501 | 0 | 6305.1644 | 0 | 2312.9378 | 0 | 6305.1644 | 0 | 2195.569 | 0 | 6305.1644 | 0 | 2405.6716 | 0 | 6305.1644 | 0 | 7338.3144 | 8618.1022 | 8500.7333 | 8710.836
89416 | 0 | 242.131 | TRUE | 853 | Non-CBSA East North Central | 5A | 5A | Hour6 | 2 | Cold | None | None | East North Central | East North Central | Midwest | Not in a census Place | None | None | None | Gas, 100% Usage | 72F | No | 0F | None | Double-Loaded Interior | G2600210 | G2600210, G26002400 | None | 318 Rated kWh, 100% Usage | 20 ft^2 | Fiberglass | 10% Leakage, R-4 | 2 ft | None | data/cambium/LRMER_MidCase_15_2025start,data/cambium/LRMER_LowRECost_15_2025start,data/cambium/LRMER_95DecarbBy2035_15_2025start,data/cambium/LRMER_LowRECost_25_2025start | kg/MWh,kg/MWh,kg/MWh,kg/MWh | /lib/resources/data/cambium/LRMER_MidCase_15_2025start/RFCMc.csv,/lib/resources/data/cambium/LRMER_LowRECost_15_2025start/RFCMc.csv,/lib/resources/data/cambium/LRMER_95DecarbBy2035_15_2025start/RFCMc.csv,/lib/resources/data/cambium/LRMER_LowRECost_25_2025start/RFCMc.csv | lb/MBtu,lb/MBtu,lb/MBtu,lb/MBtu | 195.9,195.9,195.9,195.9 | 147.3,147.3,147.3,147.3 | 177.8,177.8,177.8,177.8 | LRMER_MidCase_15_2025start,LRMER_LowRECost_15_2025start,LRMER_95DecarbBy2035_15_2025start,LRMER_LowRECost_25_2025start | CO2e,CO2e,CO2e,CO2e | 200.0,200.0,200.0,200.0 | 0-100% | RFCMc | None | Left | None | Bottom | 2 | None | 2 Unit | Multifamily with 2-4 Units | Multi-Family with 2 - 4 Units | 750-999 | 0-1499 | Slab | None | 1 | 1 | <8 | Wood, Medium/Dark | Brick | No | Natural Gas | 55F | Yes | 6F | Day | No Exterior Use | Uninsulated | 100% Usage | Room AC, EER 8.5 | 40% Conditioned | Room AC | Yes | None | No | Fuel Furnace, 92.5% AFUE | Ducted Heating | Natural Gas Fuel Furnace | None | None | None | No | None | None | None | None | 20000-24999 | 20000-39999 | 20000-39999 | 25 ACH50 | None | None | None | None | Finished, R-30 | Uninsulated | Brick, 12-in, 3-wythe, Uninsulated | Summer = 0.7, Winter = 0.85 | None | 100% LED | 100% Usage | 100% Usage | CR04 | None | None | None | None | None | None | None | None | None | None | None | Cooling Season, 7 days/wk | 27 | 4 | East | None | 100% | 96% | G26002400 | In metro area, not/partially in principal city | None | None | None | Hour17 | 104 | EF 17.6, 100% Usage | Composition Shingles | Stochastic | 1 | 1 | 2018 | 31 | 12 | 15 | None | MI | Renter | 1 | Medium | Vacant | 1960s | 1960-79 | Natural Gas Standard | Natural Gas | Yes | Southwest Michigan | 42.13 | -86.42 | F12 B12 L12 R12 | Double, Clear, Metal, Air | 0 | 0 |  | 0 | 0 |  | 0 | 0 |  | 0 | 0 |  | 594.3481 | 2.376 |  | 0 | 0 |  | 0 | 0 |  | 116.3492 | 0.46512 |  | 0 | 0 | 0 | 0 | 0 | 0 | 0 |  | 0 | 0 | 0 |  | 16.412 | 0.065609 |  | 0 | 0 |  | 0 | 0 | 0 | 0 | 0 |  | 434.0383 | 1.7351 |  | 0 | 0 | 0 | 0 | 0 | 0 | 0 | 0 | 5307.8101 | 21.2188 |  | 0 | 1650.8693 | 6.5996 |  | 0 | 0 | 0 | 0 |  | 0 | 0 | 0 | 0 | 0 | 8120.1201 | 8120.1201 | 32.4614 |  | 1161.1476 | 1161.1476 | 0 | 6958.9726 | 0 | 217.3401 | 0 | 1586.482 | 0 | 474.7248 | 0 | 1586.482 | 0 | 456.9789 | 0 | 1586.482 | 0 | 489.2738 | 0 | 1586.482 | 0 | 1803.8221 | 2061.2067 | 2043.4608 | 2075.7557
89454 | 0 | 242.131 | TRUE | 617 | CBSA Detroit-Warren-Dearborn, MI | 5A | 5A | Hour16 | 1 | Cold | None | Standard Efficiency | East North Central | East North Central | Midwest | MI, Detroit | Electric, 100% Usage | EnergyStar, 100% Usage | Yes | Electric, 100% Usage | 68F | No | 0F | None | Double-Loaded Interior | G2601630 | G2601630, G26003211 | None | None | 20 ft^2 | Fiberglass | 10% Leakage, R-6 | 2 ft | None | data/cambium/LRMER_MidCase_15_2025start,data/cambium/LRMER_LowRECost_15_2025start,data/cambium/LRMER_95DecarbBy2035_15_2025start,data/cambium/LRMER_LowRECost_25_2025start | kg/MWh,kg/MWh,kg/MWh,kg/MWh | /lib/resources/data/cambium/LRMER_MidCase_15_2025start/RFCMc.csv,/lib/resources/data/cambium/LRMER_LowRECost_15_2025start/RFCMc.csv,/lib/resources/data/cambium/LRMER_95DecarbBy2035_15_2025start/RFCMc.csv,/lib/resources/data/cambium/LRMER_LowRECost_25_2025start/RFCMc.csv | lb/MBtu,lb/MBtu,lb/MBtu,lb/MBtu | 195.9,195.9,195.9,195.9 | 147.3,147.3,147.3,147.3 | 177.8,177.8,177.8,177.8 | LRMER_MidCase_15_2025start,LRMER_LowRECost_15_2025start,LRMER_95DecarbBy2035_15_2025start,LRMER_LowRECost_25_2025start | CO2e,CO2e,CO2e,CO2e | 200.0,200.0,200.0,200.0 | 0-100% | RFCMc | None | Left | None | Bottom | 8 | None | 5 to 9 Unit | Multifamily with 5+ units, 1-3 stories | Multi-Family with 5+ Units | 500-749 | 0-1499 | Unheated Basement | None | 2 | 2 | <8 | Vinyl, Light | Brick | No | Electricity | 60F | Yes | 12F | Day +2h | No Exterior Use | Uninsulated | 100% Usage | Heat Pump | 100% Conditioned | Heat Pump | Yes | None | No | ASHP, SEER 15, 8.5 HSPF | Ducted Heat Pump | Electricity ASHP | None | None | None | No | None | None | None | None | <10000 | <20000 | <20000 | 30 ACH50 | None | Ceiling R-13 | Uninsulated | Uninsulated | Finished, R-30 | None | Brick, 12-in, 3-wythe, R-11 | Summer = 0.7, Winter = 0.85 | MISO | 100% CFL | 100% Usage | 100% Usage | CR04 | None | None | None | None | None | None | None | None | None | None | None | Cooling Season, 7 days/wk | 12 | 1 | Southeast | None | 100% | 89% | G26003211 | In metro area, principal city | None | None | None | Hour5 | 103 | EF 17.6, 100% Usage | Asphalt Shingles, Medium | Stochastic | 1 | 1 | 2018 | 31 | 12 | 15 | None | MI | Renter | 1 | Medium | Occupied | 2000s | 2000-09 | Electric Standard | Electricity | Yes | Detroit Metropolita | 42.22 | -83.35 | F30 B30 L30 R30 | Double, Clear, Metal, Air, Exterior Clear Storm | 67.9925 | 0.37578 |  | 289.8473 | 1.6019 |  | 16.9981 | 0.093944 |  | 362.2358 | 2.002 |  | 983.5465 | 5.4358 |  | 0 | 0 |  | 0 | 0 |  | 115.1769 | 0.63655 |  | 447.8126 | 1572.3263 | 0 | 0 | 1449.2364 | 32.824 | 0.18141 |  | 0 | 325.602 | 1.7995 |  | 16.412 | 0.090705 |  | 1151.4762 | 6.3639 |  | 0 | 0 | 0 | 346.9961 | 1.9178 |  | 434.0383 | 2.3988 |  | 0 | 0 | 0 | 0 | 0 | 0 | 0 | 0 | 0 | 0 |  | 0 | 0 | 0 |  | 0 | 0 | 0 | 0 |  | 0 | 0 | 0 | 0 | 0 | 7612.228 | 7612.228 | 42.0708 |  | 7612.228 | 7612.228 | 0 | 0 | 0 | 1383.2426 | 0 | 0 | 0 | 3091.4983 | 0 | 0 | 0 | 2905.192 | 0 | 0 | 0 | 3227.8409 | 0 | 0 | 0 | 1383.2426 | 3091.4983 | 2905.192 | 3227.8409
89466 | 0 | 242.131 | TRUE | 3301 | Non-CBSA East North Central | 6A | 6A | Hour5 | 4 | Cold | None | Standard Efficiency, No usage | East North Central | East North Central | Midwest | Not in a census Place | Electric, 100% Usage | Standard, 100% Usage | Yes | Electric, 100% Usage | 75F | No | 0F | None | Not Applicable | G2600070 | G2600070, G26000300 | None | None | 20 ft^2 | Fiberglass | 0% Leakage, Uninsulated | 2 ft | None | data/cambium/LRMER_MidCase_15_2025start,data/cambium/LRMER_LowRECost_15_2025start,data/cambium/LRMER_95DecarbBy2035_15_2025start,data/cambium/LRMER_LowRECost_25_2025start | kg/MWh,kg/MWh,kg/MWh,kg/MWh | /lib/resources/data/cambium/LRMER_MidCase_15_2025start/RFCMc.csv,/lib/resources/data/cambium/LRMER_LowRECost_15_2025start/RFCMc.csv,/lib/resources/data/cambium/LRMER_95DecarbBy2035_15_2025start/RFCMc.csv,/lib/resources/data/cambium/LRMER_LowRECost_25_2025start/RFCMc.csv | lb/MBtu,lb/MBtu,lb/MBtu,lb/MBtu | 195.9,195.9,195.9,195.9 | 147.3,147.3,147.3,147.3 | 177.8,177.8,177.8,177.8 | LRMER_MidCase_15_2025start,LRMER_LowRECost_15_2025start,LRMER_95DecarbBy2035_15_2025start,LRMER_LowRECost_25_2025start | CO2e,CO2e,CO2e,CO2e | 200.0,200.0,200.0,200.0 | 400%+ | RFCMc | Vented Attic | None | None | None | None | None | Single-Family Detached | Single-Family Detached | Single-Family Detached | 3000-3999 | 2500-3999 | Heated Basement | 2 Car | 2 | 2 | <8 | Vinyl, Light | Wood Frame | No | Other Fuel | 55F | Yes | 3F | Night | No Exterior Use | Uninsulated | 100% Usage | AC, SEER 13 | 100% Conditioned | Central AC | Yes | None | No | Other | Ducted Heating | None | None | None | None | No | None | None | None | None | 100000-119999 | 100000-119999 | 100000-149999 | 5 ACH50 | R-49 | Uninsulated | Uninsulated | Uninsulated | Unfinished, Uninsulated | None | Wood Stud, R-11 | Summer = 0.7, Winter = 0.85 | MISO | 100% Incandescent | 100% Usage | 100% Usage | CR04 | None | None | None | None | None | None | None | None | None | None | None | Cooling Season, 7 days/wk | Left/Right at 15ft | 3 | North | None | 100% | 85% | G26000300 | Not/partially in metro area | None | None | No | Hour20 | 103 | EF 17.6, 100% Usage | Asphalt Shingles, Medium | Stochastic | 1 | 1 | 2018 | 31 | 12 | 15 | None | MI | Owner | 1 | Medium | Vacant | 2000s | 2000-09 | Electric Standard | Electricity | Yes | Alpena Phelps Colli | 45.07 | -83.58 | F9 B9 L9 R9 | Double, Low-E, Non-metal, Air, M-Gain | 0 | 0 |  | 0 | 0 |  | 0 | 0 |  | 164.999 | 0.17045 |  | 768.4323 | 0.79381 |  | 0 | 0 |  | 0 | 0 |  | 0 | 0 |  | 0 | 0 | 0 | 0 | 405.0242 | 0 | 0 |  | 0 | 0 | 0 |  | 21.9803 | 0.022706 |  | 0 | 0 |  | 0 | 0 | 0 | 0 | 0 |  | 434.0383 | 0.44837 |  | 0 | 0 | 0 | 0 | 0 | 0 | 0 | 0 | 0 | 0 |  | 0 | 0 | 0 |  | 0 | 0 | 0 | 0 |  | 0 | 0 | 0 | 0 | 0 | 1794.1811 | 1794.1811 | 1.8534 |  | 1794.1811 | 1794.1811 | 0 | 0 | 0 | 336.0734 | 0 | 0 | 0 | 731.4939 | 0 | 0 | 0 | 701.4107 | 0 | 0 | 0 | 759.041 | 0 | 0 | 0 | 336.0734 | 731.4939 | 701.4107 | 759.041
89518 | 0 | 242.131 | TRUE | 2663 | CBSA Detroit-Warren-Dearborn, MI | 5A | 5A | Hour20 | 3 | Cold | None | None | East North Central | East North Central | Midwest | Not in a census Place | None | None | None | Gas, 100% Usage | 78F | Yes | 2F | Day Setup +1h | Not Applicable | G2600990 | G2600990, G26003002 | None | 290 Rated kWh, 100% Usage | 20 ft^2 | Fiberglass | 0% Leakage, Uninsulated | 2 ft | None | data/cambium/LRMER_MidCase_15_2025start,data/cambium/LRMER_LowRECost_15_2025start,data/cambium/LRMER_95DecarbBy2035_15_2025start,data/cambium/LRMER_LowRECost_25_2025start | kg/MWh,kg/MWh,kg/MWh,kg/MWh | /lib/resources/data/cambium/LRMER_MidCase_15_2025start/RFCMc.csv,/lib/resources/data/cambium/LRMER_LowRECost_15_2025start/RFCMc.csv,/lib/resources/data/cambium/LRMER_95DecarbBy2035_15_2025start/RFCMc.csv,/lib/resources/data/cambium/LRMER_LowRECost_25_2025start/RFCMc.csv | lb/MBtu,lb/MBtu,lb/MBtu,lb/MBtu | 195.9,195.9,195.9,195.9 | 147.3,147.3,147.3,147.3 | 177.8,177.8,177.8,177.8 | LRMER_MidCase_15_2025start,LRMER_LowRECost_15_2025start,LRMER_95DecarbBy2035_15_2025start,LRMER_LowRECost_25_2025start | CO2e,CO2e,CO2e,CO2e | 200.0,200.0,200.0,200.0 | 400%+ | RFCMc | Vented Attic | None | None | None | None | None | Single-Family Detached | Single-Family Detached | Single-Family Detached | 2500-2999 | 2500-3999 | Heated Basement | 2 Car | 2 | 2 | <8 | Wood, Medium/Dark | Wood Frame | No | Natural Gas | 70F | Yes | 3F | Day and Night +1h | No Exterior Use | Uninsulated | 100% Usage | AC, SEER 15 | 100% Conditioned | Central AC | Yes | None | No | Fuel Furnace, 92.5% AFUE | Ducted Heating | Natural Gas Fuel Furnace | None | None | None | No | None | None | None | None | 140000-159999 | 140000+ | 150000+ | 4 ACH50 | R-38 | Uninsulated | Wall R-10, Exterior | R-10, Exterior | Unfinished, Uninsulated | None | Wood Stud, R-11 | Summer = 0.7, Winter = 0.85 | MISO | 100% LED | 100% Usage | 100% Usage | CR04 | None | None | None | None | None | None | None | None | None | None | None | Cooling Season, 7 days/wk | Left/Right at 15ft | 3 | South | None | 100% | 85% | G26003002 | In metro area, not/partially in principal city | None | None | No | Hour7 | 103 | EF 17.6, 100% Usage | Asphalt Shingles, Medium | Stochastic | 1 | 1 | 2018 | 31 | 12 | 15 | None | MI | Owner | 1 | Medium | Occupied | 2000s | 2000-09 | Natural Gas Standard | Natural Gas | Yes | Selfridge Angb | 42.6 | -82.83 | F9 B9 L9 R9 | Double, Low-E, Non-metal, Air, M-Gain | 0 | 0 |  | 0 | 0 |  | 0 | 0 |  | 147.4147 | 0.18877 |  | 779.569 | 0.99825 |  | 125.7275 | 0.161 |  | 0 | 0 |  | 351.0991 | 0.44959 |  | 0 | 0 | 0 | 0 | 0 | 38.9785 | 0.049912 |  | 16.7051 | 677.8734 | 0.86802 |  | 21.9803 | 0.028146 |  | 2411.0957 | 3.0874 |  | 0 | 0 | 0 | 32.2378 | 0.041281 |  | 434.0383 | 0.55579 |  | 0 | 0 | 0 | 0 | 0 | 0 | 0 | 0 | 17270.3851 | 22.1149 |  | 0 | 5437.3476 | 6.9626 |  | 0 | 0 | 947.2057 | 1.2129 |  | 0 | 0 | 0 | 0 | 0 | 28691.3647 | 28691.3647 | 36.7396 |  | 5036.4263 | 5036.4263 | 0 | 23654.9383 | 0 | 918.5069 | 0 | 5392.8386 | 0 | 2049.969 | 0 | 5392.8386 | 0 | 1932.0672 | 0 | 5392.8386 | 0 | 2145.8262 | 0 | 5392.8386 | 0 | 6311.3455 | 7442.8076 | 7324.9058 | 7538.6648
89566 | 0 | 242.131 | TRUE | 617 | CBSA Detroit-Warren-Dearborn, MI | 5A | 5A | Hour23 | 1 | Cold | None | None | East North Central | East North Central | Midwest | In another census Place | None | None | None | Electric, 120% Usage | 75F | No | 0F | None | Double-Loaded Interior | G2601250 | G2601250, G26002908 | None | 290 Rated kWh, 120% Usage | 20 ft^2 | Fiberglass | None | 2 ft | None | data/cambium/LRMER_MidCase_15_2025start,data/cambium/LRMER_LowRECost_15_2025start,data/cambium/LRMER_95DecarbBy2035_15_2025start,data/cambium/LRMER_LowRECost_25_2025start | kg/MWh,kg/MWh,kg/MWh,kg/MWh | /lib/resources/data/cambium/LRMER_MidCase_15_2025start/RFCMc.csv,/lib/resources/data/cambium/LRMER_LowRECost_15_2025start/RFCMc.csv,/lib/resources/data/cambium/LRMER_95DecarbBy2035_15_2025start/RFCMc.csv,/lib/resources/data/cambium/LRMER_LowRECost_25_2025start/RFCMc.csv | lb/MBtu,lb/MBtu,lb/MBtu,lb/MBtu | 195.9,195.9,195.9,195.9 | 147.3,147.3,147.3,147.3 | 177.8,177.8,177.8,177.8 | LRMER_MidCase_15_2025start,LRMER_LowRECost_15_2025start,LRMER_95DecarbBy2035_15_2025start,LRMER_LowRECost_25_2025start | CO2e,CO2e,CO2e,CO2e | 200.0,200.0,200.0,200.0 | 100-150% | RFCMc | None | Middle | None | Bottom | 116 | None | 50 or more Unit | Multifamily with 5+ units, 1-3 stories | Multi-Family with 5+ Units | 500-749 | 0-1499 | Vented Crawlspace | None | 1 | 1 | <8 | None | Brick | No | Electricity | 55F | Yes | 3F | Day and Night | No Exterior Use | Uninsulated | 200% Usage | Room AC, EER 10.7 | 40% Conditioned | Room AC | No | None | Yes | Electric Baseboard, 100% Efficiency | Non-Ducted Heating | Electricity Baseboard | None | None | None | No | None | None | None | None | 10000-14999 | <20000 | <20000 | 40 ACH50 | None | Uninsulated | Uninsulated | Uninsulated | Finished, R-30 | None | Brick, 12-in, 3-wythe, R-7 | Summer = 0.7, Winter = 0.85 | MISO | 100% Incandescent | 100% Usage | 100% Usage | CR04 | None | None | None | None | None | None | None | None | None | None | None | Cooling Season, 7 days/wk | 4 | 1 | South | None | 200% | 89% | G26002908 | In metro area, not/partially in principal city | None | None | None | Hour9 | 103 | EF 17.6, 100% Usage | Asphalt Shingles, Medium | Stochastic | 1 | 1 | 2018 | 31 | 12 | 15 | None | MI | Renter | 1 | High | Vacant | 1970s | 1960-79 | Electric Standard | Electricity | No | Oakland Co Intl | 42.67 | -83.42 | F15 B15 L15 R15 | Double, Clear, Non-metal, Air | 0 | 0 |  | 0 | 0 |  | 0 | 0 |  | 0 | 0 |  | 91.4382 | 0.50536 |  | 0 | 0 |  | 0 | 0 |  | 0 | 0 |  | 0 | 4213.7758 | 0 | 0 | 359.0121 | 0 | 0 |  | 0 | 0 | 0 |  | 16.412 | 0.090705 |  | 0 | 0 |  | 0 | 0 | 0 | 0 | 0 |  | 434.0383 | 2.3988 |  | 0 | 0 | 0 | 0 | 0 | 0 | 0 | 0 | 0 | 0 |  | 0 | 0 | 0 |  | 0 | 0 | 0 | 0 |  | 0 | 0 | 0 | 0 | 0 | 5114.6763 | 5114.6763 | 28.2675 |  | 5114.6763 | 5114.6763 | 0 | 0 | 0 | 931.0718 | 0 | 0 | 0 | 2088.664 | 0 | 0 | 0 | 1927.0033 | 0 | 0 | 0 | 2198.0692 | 0 | 0 | 0 | 931.0718 | 2088.664 | 1927.0033 | 2198.0692
89581 | 0 | 242.131 | TRUE | 1220 | Non-CBSA East North Central | 6A | 6A | Hour22 | 4 | Cold | None | Standard Efficiency | East North Central | East North Central | Midwest | In another census Place | Electric, 100% Usage | EnergyStar, 100% Usage | Yes | Electric, 100% Usage | 72F | Yes | 5F | Night Setback -3h | Not Applicable | G2600550 | G2600550, G26000500 | None | 290 Rated kWh, 100% Usage | 20 ft^2 | Fiberglass | 30% Leakage, R-8 | 2 ft | None | data/cambium/LRMER_MidCase_15_2025start,data/cambium/LRMER_LowRECost_15_2025start,data/cambium/LRMER_95DecarbBy2035_15_2025start,data/cambium/LRMER_LowRECost_25_2025start | kg/MWh,kg/MWh,kg/MWh,kg/MWh | /lib/resources/data/cambium/LRMER_MidCase_15_2025start/RFCMc.csv,/lib/resources/data/cambium/LRMER_LowRECost_15_2025start/RFCMc.csv,/lib/resources/data/cambium/LRMER_95DecarbBy2035_15_2025start/RFCMc.csv,/lib/resources/data/cambium/LRMER_LowRECost_25_2025start/RFCMc.csv | lb/MBtu,lb/MBtu,lb/MBtu,lb/MBtu | 195.9,195.9,195.9,195.9 | 147.3,147.3,147.3,147.3 | 177.8,177.8,177.8,177.8 | LRMER_MidCase_15_2025start,LRMER_LowRECost_15_2025start,LRMER_95DecarbBy2035_15_2025start,LRMER_LowRECost_25_2025start | CO2e,CO2e,CO2e,CO2e | 200.0,200.0,200.0,200.0 | 400%+ | RFCMc | Vented Attic | None | None | None | None | None | Single-Family Detached | Single-Family Detached | Single-Family Detached | 1000-1499 | 0-1499 | Slab | None | 2 | 2 | <8 | Vinyl, Light | Brick | No | Other Fuel | 70F | Yes | 12F | Night -4h | No Exterior Use | Uninsulated | 100% Usage | AC, SEER 15 | 100% Conditioned | Central AC | Yes | None | No | Other | Ducted Heating | None | None | None | None | No | None | None | None | None | 120000-139999 | 120000-139999 | 100000-149999 | 6 ACH50 | R-30 | None | None | None | Unfinished, Uninsulated | 2ft R5 Perimeter, Vertical | Brick, 12-in, 3-wythe, R-11 | Summer = 0.7, Winter = 0.85 | MISO | 100% CFL | 100% Usage | 100% Usage | CR04 | None | None | EF 12, National Average | None | None | None | None | None | None | None | None | Cooling Season, 7 days/wk | Left/Right at 15ft | 5 | Southeast | None | 100% | 85% | G26000500 | Not/partially in metro area | None | None | No | Hour19 | 103 | EF 17.6, 100% Usage | Asphalt Shingles, Medium | Stochastic | 1 | 1 | 2018 | 31 | 12 | 15 | None | MI | Owner | 1 | Medium | Occupied | 2000s | 2000-09 | Electric Standard | Electricity | Yes | Cherry Capital | 44.74 | -85.58 | F9 B9 L9 R9 | Double, Low-E, Non-metal, Air, M-Gain | 54.5112 | 0.15236 |  | 773.1215 | 2.1609 |  | 45.1329 | 0.12615 |  | 424.9531 | 1.1878 |  | 1664.9367 | 4.6536 |  | 195.1853 | 0.54556 |  | 319.7405 | 0.8937 |  | 0 | 0 |  | 0 | 0 | 0 | 0 | 5619.9308 | 40.1507 | 0.11222 |  | 0 | 491.1871 | 1.3729 |  | 21.9803 | 0.061437 |  | 2547.9599 | 7.1218 |  | 0 | 0 | 0 | 603.1403 | 1.6858 |  | 434.0383 | 1.2132 |  | 0 | 0 | 0 | 0 | 0 | 0 | 0 | 0 | 0 | 0 |  | 0 | 0 | 0 |  | 0 | 0 | 0 | 0 |  | 0 | 0 | 0 | 0 | 0 | 13236.5549 | 13236.5549 | 36.9973 |  | 13236.5549 | 13236.5549 | 0 | 0 | 0 | 2385.1479 | 0 | 0 | 0 | 5345.4359 | 0 | 0 | 0 | 5051.2523 | 0 | 0 | 0 | 5602.6841 | 0 | 0 | 0 | 2385.1479 | 5345.4359 | 5051.2523 | 5602.6841
89611 | 0 | 242.131 | TRUE | 1690 | CBSA Detroit-Warren-Dearborn, MI | 5A | 5A | Hour1 | 3 | Cold | None | Standard Efficiency | East North Central | East North Central | Midwest | MI, Westland | Electric, 80% Usage | EnergyStar, 80% Usage | Yes | Electric, 80% Usage | 68F | No | 0F | None | Not Applicable | G2601630 | G2601630, G26003204 | None | None | 20 ft^2 | Fiberglass | 20% Leakage, R-4 | 2 ft | None | data/cambium/LRMER_MidCase_15_2025start,data/cambium/LRMER_LowRECost_15_2025start,data/cambium/LRMER_95DecarbBy2035_15_2025start,data/cambium/LRMER_LowRECost_25_2025start | kg/MWh,kg/MWh,kg/MWh,kg/MWh | /lib/resources/data/cambium/LRMER_MidCase_15_2025start/RFCMc.csv,/lib/resources/data/cambium/LRMER_LowRECost_15_2025start/RFCMc.csv,/lib/resources/data/cambium/LRMER_95DecarbBy2035_15_2025start/RFCMc.csv,/lib/resources/data/cambium/LRMER_LowRECost_25_2025start/RFCMc.csv | lb/MBtu,lb/MBtu,lb/MBtu,lb/MBtu | 195.9,195.9,195.9,195.9 | 147.3,147.3,147.3,147.3 | 177.8,177.8,177.8,177.8 | LRMER_MidCase_15_2025start,LRMER_LowRECost_15_2025start,LRMER_95DecarbBy2035_15_2025start,LRMER_LowRECost_25_2025start | CO2e,CO2e,CO2e,CO2e | 200.0,200.0,200.0,200.0 | 400%+ | RFCMc | Vented Attic | None | None | None | None | None | Single-Family Detached | Single-Family Detached | Single-Family Detached | 1500-1999 | 1500-2499 | Ambient | None | 2 | 2 | <8 | None | Brick | No | Natural Gas | 68F | Yes | 3F | Night -3h | No Exterior Use | Uninsulated | 50% Usage | AC, SEER 15 | 60% Conditioned | Central AC | Yes | None | No | Fuel Furnace, 80% AFUE | Ducted Heating | Natural Gas Fuel Furnace | None | None | None | No | None | None | None | None | 80000-99999 | 80000-99999 | 60000-99999 | 25 ACH50 | R-38 | Uninsulated | None | None | Unfinished, Uninsulated | None | Brick, 12-in, 3-wythe, Uninsulated | Summer = 0.7, Winter = 0.85 | MISO | 100% Incandescent | 100% Usage | 100% Usage | CR04 | None | EF 15.9 | None | None | None | None | None | None | None | None | Typical Efficiency | Cooling Season, 7 days/wk | Left/Right at 15ft | 2 | West | None | 50% | 85% | G26003204 | In metro area, not/partially in principal city | None | None | No | Hour17 | 103 | EF 15.9, 100% Usage | Composition Shingles | Stochastic | 1 | 1 | 2018 | 31 | 12 | 15 | None | MI | Renter | 1 | Low | Occupied | 1960s | 1960-79 | Natural Gas Standard | Natural Gas | Yes | Detroit Metropolita | 42.22 | -83.35 | F15 B15 L15 R15 | Double, Low-E, Non-metal, Air, M-Gain | 67.9925 | 0.13719 |  | 320.0336 | 0.64575 |  | 18.7565 | 0.037846 |  | 116.9354 | 0.23595 |  | 2055.0143 | 4.1465 |  | 0 | 0 |  | 0 | 0 |  | 1332.3011 | 2.6883 |  | 0 | 0 | 0 | 0 | 0 | 184.6348 | 0.37255 |  | 0 | 1938.9582 | 3.9123 |  | 21.9803 | 0.044351 |  | 955.4117 | 1.9278 |  | 0 | 0 | 0 | 324.4297 | 0.65462 |  | 960.1008 | 1.9372 |  | 351.6853 | 0 | 0 | 0 | 0 | 0 | 0 | 0 | 52615.3423 | 106.1647 |  | 0 | 2854.2192 | 5.7591 |  | 0 | 0 | 0 | 0 |  | 0 | 0 | 0 | 0 | 0 | 64117.5026 | 64117.5026 | 129.3732 |  | 8647.9411 | 8647.9411 | 0 | 55469.5614 | 0 | 1573.9338 | 0 | 12645.9194 | 0 | 3505.8885 | 0 | 12645.9194 | 0 | 3316.109 | 0 | 12645.9194 | 0 | 3666.9931 | 0 | 12645.9194 | 0 | 14219.8532 | 16151.8079 | 15962.0284 | 16312.9125
89623 | 0 | 242.131 | TRUE | 1690 | Non-CBSA East North Central | 5A | 5A | Hour20 | 3 | Cold | None | Standard Efficiency | East North Central | East North Central | Midwest | In another census Place | Gas, 120% Usage | EnergyStar, 120% Usage | Yes | Gas, 120% Usage | 72F | No | 0F | None | Not Applicable | G2601210 | G2601210, G26000700 | None | None | 20 ft^2 | Fiberglass | 10% Leakage, Uninsulated | 2 ft | None | data/cambium/LRMER_MidCase_15_2025start,data/cambium/LRMER_LowRECost_15_2025start,data/cambium/LRMER_95DecarbBy2035_15_2025start,data/cambium/LRMER_LowRECost_25_2025start | kg/MWh,kg/MWh,kg/MWh,kg/MWh | /lib/resources/data/cambium/LRMER_MidCase_15_2025start/RFCMc.csv,/lib/resources/data/cambium/LRMER_LowRECost_15_2025start/RFCMc.csv,/lib/resources/data/cambium/LRMER_95DecarbBy2035_15_2025start/RFCMc.csv,/lib/resources/data/cambium/LRMER_LowRECost_25_2025start/RFCMc.csv | lb/MBtu,lb/MBtu,lb/MBtu,lb/MBtu | 195.9,195.9,195.9,195.9 | 147.3,147.3,147.3,147.3 | 177.8,177.8,177.8,177.8 | LRMER_MidCase_15_2025start,LRMER_LowRECost_15_2025start,LRMER_95DecarbBy2035_15_2025start,LRMER_LowRECost_25_2025start | CO2e,CO2e,CO2e,CO2e | 200.0,200.0,200.0,200.0 | 200-300% | RFCMc | Vented Attic | None | None | None | None | None | Single-Family Detached | Single-Family Detached | Single-Family Detached | 1500-1999 | 1500-2499 | Unheated Basement | None | 2 | 2 | <8 | None | Brick | No | Natural Gas | 68F | No | 0F | None | No Exterior Use | Uninsulated | 200% Usage | AC, SEER 15 | 100% Conditioned | Central AC | Yes | None | No | Fuel Furnace, 80% AFUE | Ducted Heating | Natural Gas Fuel Furnace | None | None | None | No | None | None | None | None | 30000-34999 | 20000-39999 | 20000-39999 | 25 ACH50 | Uninsulated | Uninsulated | Uninsulated | Uninsulated | Unfinished, Uninsulated | None | Brick, 12-in, 3-wythe, Uninsulated | Summer = 0.7, Winter = 0.85 | MISO | 100% CFL | 100% Usage | 100% Usage | CR04 | None | EF 15.9 | EF 12, National Average | None | None | None | None | None | None | None | None | Cooling Season, 7 days/wk | Left/Right at 15ft | 1 | North | None | 200% | 85% | G26000700 | In metro area, not/partially in principal city | None | None | No | Hour18 | 103 | EF 17.6, 100% Usage | Asphalt Shingles, Medium | Stochastic | 1 | 1 | 2018 | 31 | 12 | 15 | None | MI | Owner | 1 | High | Occupied | 1940s | 1940-59 | Natural Gas Standard | Natural Gas | Yes | Muskegon | 43.17 | -86.24 | F15 B15 L15 R15 | Double, Clear, Non-metal, Air | 54.5112 | 0.10999 |  | 29.6002 | 0.059726 |  | 19.3427 | 0.039029 |  | 639.7741 | 1.2909 |  | 2436.8859 | 4.917 |  | 0 | 0 |  | 319.7405 | 0.64516 |  | 1582.8768 | 3.1939 |  | 0 | 0 | 0 | 0 | 0 | 46.0122 | 0.092841 |  | 0 | 620.1384 | 1.2513 |  | 21.9803 | 0.044351 |  | 3316.3922 | 6.6917 |  | 0 | 0 | 0 | 27.8418 | 0.056178 |  | 914.0887 | 1.8444 |  | 0 | 0 | 0 | 0 | 393.0083 | 0 | 0 | 0 | 62588.2577 | 126.2875 |  | 0 | 3969.9407 | 8.0104 |  | 0 | 0 | 815.6168 | 1.6457 |  | 0 | 0 | 0 | 0 | 0 | 77795.7155 | 77795.7155 | 156.9724 |  | 10029.1851 | 10029.1851 | 0 | 67766.5304 | 0 | 1822.5124 | 0 | 15449.3965 | 0 | 4053.7119 | 0 | 15449.3965 | 0 | 3854.2016 | 0 | 15449.3965 | 0 | 4209.5023 | 0 | 15449.3965 | 0 | 17271.9089 | 19503.1084 | 19303.5981 | 19658.8988
89654 | 0 | 242.131 | TRUE | 1690 | Non-CBSA East North Central | 6A | 6A | Hour8 | 3 | Cold | None | Standard Efficiency, No usage | East North Central | East North Central | Midwest | Not in a census Place | Electric, 100% Usage | EnergyStar, 100% Usage | Yes | Electric, 100% Usage | 72F | Yes | 5F | Day Setup +5h | Not Applicable | G2600510 | G2600510, G26001300 | None | 290 Rated kWh, 100% Usage | 20 ft^2 | Fiberglass | None | 2 ft | None | data/cambium/LRMER_MidCase_15_2025start,data/cambium/LRMER_LowRECost_15_2025start,data/cambium/LRMER_95DecarbBy2035_15_2025start,data/cambium/LRMER_LowRECost_25_2025start | kg/MWh,kg/MWh,kg/MWh,kg/MWh | /lib/resources/data/cambium/LRMER_MidCase_15_2025start/RFCMc.csv,/lib/resources/data/cambium/LRMER_LowRECost_15_2025start/RFCMc.csv,/lib/resources/data/cambium/LRMER_95DecarbBy2035_15_2025start/RFCMc.csv,/lib/resources/data/cambium/LRMER_LowRECost_25_2025start/RFCMc.csv | lb/MBtu,lb/MBtu,lb/MBtu,lb/MBtu | 195.9,195.9,195.9,195.9 | 147.3,147.3,147.3,147.3 | 177.8,177.8,177.8,177.8 | LRMER_MidCase_15_2025start,LRMER_LowRECost_15_2025start,LRMER_95DecarbBy2035_15_2025start,LRMER_LowRECost_25_2025start | CO2e,CO2e,CO2e,CO2e | 200.0,200.0,200.0,200.0 | 200-300% | RFCMc | Vented Attic | None | None | None | None | None | Single-Family Detached | Single-Family Detached | Single-Family Detached | 1500-1999 | 1500-2499 | Vented Crawlspace | 1 Car | 1 | 1 | <8 | Vinyl, Light | Brick | No | Natural Gas | 55F | No | 0F | None | No Exterior Use | Uninsulated | 100% Usage | Room AC, EER 9.8 | <10% Conditioned | Room AC | No | None | No | Fuel Wall/Floor Furnace, 68% AFUE | Non-Ducted Heating | Natural Gas Fuel Wall/Floor Furnace | None | None | None | No | None | None | None | None | 40000-44999 | 40000-59999 | 40000-59999 | 20 ACH50 | R-13 | Uninsulated | Uninsulated | Uninsulated | Unfinished, Uninsulated | None | Brick, 12-in, 3-wythe, R-7 | Summer = 0.7, Winter = 0.85 | MISO | 100% Incandescent | 100% Usage | 100% Usage | CR04 | None | EF 17.6 | EF 12, National Average | None | None | None | None | None | None | None | None | Cooling Season, 7 days/wk | Left/Right at 15ft | 2 | Northeast | None | 100% | 85% | G26001300 | Not/partially in metro area | None | None | No | Hour12 | 103 | EF 17.6, 100% Usage | Composition Shingles | Stochastic | 1 | 1 | 2018 | 31 | 12 | 15 | None | MI | Owner | 1 | Medium | Vacant | 1970s | 1960-79 | Natural Gas Standard | Natural Gas | Yes | Mbs Intl | 43.53 | -84.08 | F30 B30 L30 R30 | Double, Low-E, Non-metal, Air, M-Gain | 0 | 0 |  | 0 | 0 |  | 0 | 0 |  | 0 | 0 |  | 186.1001 | 0.3755 |  | 0 | 0 |  | 319.7405 | 0.64516 |  | 0 | 0 |  | 0 | 0 | 0 | 0 | 0 | 0 | 0 |  | 0 | 0 | 0 |  | 21.9803 | 0.044351 |  | 0 | 0 |  | 0 | 0 | 0 | 0 | 0 |  | 868.0765 | 1.7516 |  | 0 | 0 | 0 | 0 | 0 | 0 | 0 | 0 | 21909.4071 | 44.2077 |  | 0 | 1651.7486 | 3.3328 |  | 0 | 0 | 0 | 0 |  | 0 | 0 | 0 | 0 | 0 | 24956.76 | 24956.76 | 50.3565 |  | 1395.6044 | 1395.6044 | 0 | 23561.1556 | 0 | 252.3244 | 0 | 5371.4717 | 0 | 567.2331 | 0 | 5371.4717 | 0 | 536.9481 | 0 | 5371.4717 | 0 | 587.0551 | 0 | 5371.4717 | 0 | 5623.7961 | 5938.7048 | 5908.4198 | 5958.5268
89657 | 0 | 242.131 | TRUE | 1220 | Non-CBSA East North Central | 6A | 6A | Hour0 | 3 | Cold | None | Standard Efficiency | East North Central | East North Central | Midwest | In another census Place | Electric, 100% Usage | Standard, 100% Usage | Yes | Electric, 100% Usage | 70F | No | 0F | None | Not Applicable | G2601430 | G2601430, G26001300 | None | 290 Rated kWh, 100% Usage | 20 ft^2 | Fiberglass | 0% Leakage, Uninsulated | 2 ft | None | data/cambium/LRMER_MidCase_15_2025start,data/cambium/LRMER_LowRECost_15_2025start,data/cambium/LRMER_95DecarbBy2035_15_2025start,data/cambium/LRMER_LowRECost_25_2025start | kg/MWh,kg/MWh,kg/MWh,kg/MWh | /lib/resources/data/cambium/LRMER_MidCase_15_2025start/RFCMc.csv,/lib/resources/data/cambium/LRMER_LowRECost_15_2025start/RFCMc.csv,/lib/resources/data/cambium/LRMER_95DecarbBy2035_15_2025start/RFCMc.csv,/lib/resources/data/cambium/LRMER_LowRECost_25_2025start/RFCMc.csv | lb/MBtu,lb/MBtu,lb/MBtu,lb/MBtu | 195.9,195.9,195.9,195.9 | 147.3,147.3,147.3,147.3 | 177.8,177.8,177.8,177.8 | LRMER_MidCase_15_2025start,LRMER_LowRECost_15_2025start,LRMER_95DecarbBy2035_15_2025start,LRMER_LowRECost_25_2025start | CO2e,CO2e,CO2e,CO2e | 200.0,200.0,200.0,200.0 | 300-400% | RFCMc | Vented Attic | None | None | None | None | None | Single-Family Detached | Single-Family Detached | Single-Family Detached | 1000-1499 | 0-1499 | Heated Basement | 1 Car | 1 | 1 | <8 | None | Brick | No | Propane | 60F | No | 0F | None | No Exterior Use | Uninsulated | 100% Usage | AC, SEER 10 | 100% Conditioned | Central AC | Yes | None | No | Fuel Furnace, 92.5% AFUE | Ducted Heating | Propane Fuel Furnace | None | None | None | No | None | None | None | None | 40000-44999 | 40000-59999 | 40000-59999 | 15 ACH50 | R-38 | Uninsulated | Uninsulated | Uninsulated | Unfinished, Uninsulated | None | Brick, 12-in, 3-wythe, R-7 | Summer = 0.7, Winter = 0.85 | MISO | 100% LED | 100% Usage | 100% Usage | CR04 | None | None | EF 12, National Average | None | Gas Grill | None | None | None | None | None | None | Cooling Season, 7 days/wk | Left/Right at 15ft | 1 | West | None | 100% | 85% | G26001300 | Not/partially in metro area | None | None | No | Hour18 | 103 | EF 17.6, 100% Usage | Asphalt Shingles, Medium | Stochastic | 1 | 1 | 2018 | 31 | 12 | 15 | None | MI | Owner | 1 | Medium | Occupied | 1970s | 1960-79 | Propane Standard | Propane | Yes | Houghton Lake Rosco | 44.37 | -84.69 | F15 B15 L15 R15 | Single, Clear, Non-metal | 40.7369 | 0.11386 |  | 525.7695 | 1.4696 |  | 19.6358 | 0.054884 |  | 136.8642 | 0.38255 |  | 1717.1034 | 4.7994 |  | 56.5627 | 0.1581 |  | 319.7405 | 0.8937 |  | 332.9287 | 0.93056 |  | 0 | 0 | 0 | 0 | 0 | 26.9625 | 0.075363 |  | 16.7051 | 375.131 | 1.0485 |  | 21.9803 | 0.061437 |  | 1538.33 | 4.2998 |  | 0 | 0 | 0 | 339.6694 | 0.9494 |  | 434.0383 | 1.2132 |  | 0 | 0 | 0 | 0 | 0 | 0 | 595.5204 | 0 | 0 | 0 |  | 0 | 0 | 0 |  | 0 | 0 | 0 | 0 |  | 0 | 0 | 14901.4916 | 3273.8969 | 0 | 24672.188 | 24672.188 | 68.9608 |  | 5901.5721 | 5901.5721 | 0 | 595.5204 | 18175.0955 | 1081.0413 | 0 | 135.7371 | 5001.5276 | 2393.2595 | 0 | 135.7371 | 5001.5276 | 2278.8893 | 0 | 135.7371 | 5001.5276 | 2491.8469 | 0 | 135.7371 | 5001.5276 | 6218.306 | 7530.5242 | 7416.1541 | 7629.1116
89663 | 0 | 242.131 | TRUE | 2176 | CBSA Detroit-Warren-Dearborn, MI | 5A | 5A | Hour1 | 3 | Cold | None | Standard Efficiency | East North Central | East North Central | Midwest | Not in a census Place | Gas, 100% Usage | EnergyStar, 100% Usage | Yes | Electric, 100% Usage | 80F | Yes | 2F | Night Setback +2h | Not Applicable | G2600990 | G2600990, G26003002 | None | None | 20 ft^2 | Fiberglass | 30% Leakage, R-4 | 2 ft | None | data/cambium/LRMER_MidCase_15_2025start,data/cambium/LRMER_LowRECost_15_2025start,data/cambium/LRMER_95DecarbBy2035_15_2025start,data/cambium/LRMER_LowRECost_25_2025start | kg/MWh,kg/MWh,kg/MWh,kg/MWh | /lib/resources/data/cambium/LRMER_MidCase_15_2025start/RFCMc.csv,/lib/resources/data/cambium/LRMER_LowRECost_15_2025start/RFCMc.csv,/lib/resources/data/cambium/LRMER_95DecarbBy2035_15_2025start/RFCMc.csv,/lib/resources/data/cambium/LRMER_LowRECost_25_2025start/RFCMc.csv | lb/MBtu,lb/MBtu,lb/MBtu,lb/MBtu | 195.9,195.9,195.9,195.9 | 147.3,147.3,147.3,147.3 | 177.8,177.8,177.8,177.8 | LRMER_MidCase_15_2025start,LRMER_LowRECost_15_2025start,LRMER_95DecarbBy2035_15_2025start,LRMER_LowRECost_25_2025start | CO2e,CO2e,CO2e,CO2e | 200.0,200.0,200.0,200.0 | 400%+ | RFCMc | Vented Attic | None | None | None | None | None | Single-Family Detached | Single-Family Detached | Single-Family Detached | 2000-2499 | 1500-2499 | Slab | None | 2 | 2 | <8 | Vinyl, Light | Brick | No | Natural Gas | 70F | Yes | 3F | Night -5h | No Exterior Use | Uninsulated | 100% Usage | AC, SEER 13 | 100% Conditioned | Central AC | Yes | None | No | Fuel Furnace, 80% AFUE | Ducted Heating | Natural Gas Fuel Furnace | None | None | None | No | None | None | None | None | 80000-99999 | 80000-99999 | 60000-99999 | 5 ACH50 | R-38 | None | None | None | Unfinished, Uninsulated | 2ft R10 Perimeter, Vertical | Brick, 12-in, 3-wythe, R-11 | Summer = 0.7, Winter = 0.85 | MISO | 100% CFL | 100% Usage | 100% Usage | CR04 | None | None | EF 12, National Average | None | None | None | Electric | None | None | None | None | Cooling Season, 7 days/wk | Left/Right at 15ft | 2 | Southwest | None | 100% | 85% | G26003002 | In metro area, not/partially in principal city | None | None | No | Hour18 | 103 | EF 17.6, 100% Usage | Asphalt Shingles, Medium | Stochastic | 1 | 1 | 2018 | 31 | 12 | 15 | None | MI | Owner | 1 | Medium | Occupied | 1990s | 1980-99 | Natural Gas Standard | Natural Gas | Yes | Selfridge Angb | 42.6 | -82.83 | F30 B30 L30 R30 | Double, Clear, Non-metal, Air | 67.9925 | 0.10655 |  | 35.7547 | 0.056031 |  | 23.4457 | 0.036742 |  | 413.5233 | 0.64803 |  | 1599.5819 | 2.5067 |  | 0 | 0 |  | 319.7405 | 0.50106 |  | 235.6291 | 0.36925 |  | 0 | 0 | 962.1523 | 950.4295 | 0 | 52.1667 | 0.08175 |  | 0 | 753.7788 | 1.1812 |  | 21.9803 | 0.034445 |  | 2034.4994 | 3.1883 |  | 0 | 0 | 0 | 405.6104 | 0.63563 |  | 434.0383 | 0.68018 |  | 0 | 0 | 0 | 0 | 475.0682 | 0 | 0 | 0 | 34091.4922 | 53.4246 |  | 0 | 4095.9613 | 6.4188 |  | 0 | 0 | 0 | 0 |  | 0 | 0 | 0 | 0 | 0 | 46972.5519 | 46972.5519 | 73.6105 |  | 8310.0302 | 8310.0302 | 0 | 38662.5217 | 0 | 1500.5099 | 0 | 8814.2487 | 0 | 3344.8214 | 0 | 8814.2487 | 0 | 3186.4029 | 0 | 8814.2487 | 0 | 3468.4689 | 0 | 8814.2487 | 0 | 10314.7585 | 12159.0701 | 12000.6516 | 12282.7176
89670 | 0 | 242.131 | TRUE | 333 | Non-CBSA East North Central | 7A | 7A | Hour7 | 1 | Very Cold | None | Standard Efficiency | East North Central | East North Central | Midwest | Not in a census Place | Electric, 80% Usage | EnergyStar, 80% Usage | Yes | Electric, 80% Usage | 75F | No | 0F | None | Double-Loaded Interior | G2601530 | G2601530, G26000200 | None | None | 20 ft^2 | Fiberglass | 20% Leakage, Uninsulated | 2 ft | None | data/cambium/LRMER_MidCase_15_2025start,data/cambium/LRMER_LowRECost_15_2025start,data/cambium/LRMER_95DecarbBy2035_15_2025start,data/cambium/LRMER_LowRECost_25_2025start | kg/MWh,kg/MWh,kg/MWh,kg/MWh | /lib/resources/data/cambium/LRMER_MidCase_15_2025start/RFCMc.csv,/lib/resources/data/cambium/LRMER_LowRECost_15_2025start/RFCMc.csv,/lib/resources/data/cambium/LRMER_95DecarbBy2035_15_2025start/RFCMc.csv,/lib/resources/data/cambium/LRMER_LowRECost_25_2025start/RFCMc.csv | lb/MBtu,lb/MBtu,lb/MBtu,lb/MBtu | 195.9,195.9,195.9,195.9 | 147.3,147.3,147.3,147.3 | 177.8,177.8,177.8,177.8 | LRMER_MidCase_15_2025start,LRMER_LowRECost_15_2025start,LRMER_95DecarbBy2035_15_2025start,LRMER_LowRECost_25_2025start | CO2e,CO2e,CO2e,CO2e | 200.0,200.0,200.0,200.0 | 100-150% | RFCMc | None | Left | None | Top | 4 | None | 3 or 4 Unit | Multifamily with 2-4 Units | Multi-Family with 2 - 4 Units | 0-499 | 0-1499 | Vented Crawlspace | None | 2 | 2 | <8 | Wood, Medium/Dark | Wood Frame | No | Natural Gas | 70F | No | 0F | None | No Exterior Use | Uninsulated | 50% Usage | AC, SEER 13 | 100% Conditioned | Central AC | Yes | None | No | Fuel Furnace, 80% AFUE | Ducted Heating | Natural Gas Fuel Furnace | None | None | None | No | None | None | None | None | 15000-19999 | <20000 | <20000 | 40 ACH50 | None | Uninsulated | Uninsulated | Uninsulated | Finished, R-13 | None | Wood Stud, Uninsulated | Summer = 0.7, Winter = 0.85 | MISO | 100% CFL | 100% Usage | 100% Usage | CR04 | None | None | None | None | None | None | None | None | None | None | None | Cooling Season, 7 days/wk | 7 | 1 | South | None | 50% | 96% | G26000200 | Not/partially in metro area | None | None | None | Hour17 | 103 | EF 17.6, 100% Usage | Composition Shingles | Stochastic | 1 | 1 | 2018 | 31 | 12 | 15 | None | MI | Renter | 1 | Low | Occupied | <1940 | <1940 | Natural Gas Standard | Natural Gas | Yes | Manistique Amos | 45.95 | -86.23 | F18 B18 L18 R18 | Single, Clear, Non-metal | 27.2556 | 0.2791 |  | 231.8192 | 2.3739 |  | 13.4813 | 0.13805 |  | 49.8221 | 0.51019 |  | 537.7854 | 5.5071 |  | 0 | 0 |  | 0 | 0 |  | 450.4502 | 4.6127 |  | 0 | 0 | 0 | 0 | 0 | 29.3071 | 0.30011 |  | 0 | 247.6451 | 2.5359 |  | 16.412 | 0.16806 |  | 569.144 | 5.8282 |  | 0 | 0 | 0 | 277.5383 | 2.8421 |  | 434.0383 | 4.4447 |  | 0 | 0 | 0 | 0 | 0 | 0 | 0 | 0 | 17837.1845 | 182.6571 |  | 0 | 2303.5386 | 23.5888 |  | 0 | 0 | 0 | 0 |  | 0 | 0 | 0 | 0 | 0 | 23025.1286 | 23025.1286 | 235.7828 |  | 2884.4055 | 2884.4055 | 0 | 20140.7231 | 0 | 518.2003 | 0 | 4591.6602 | 0 | 1166.5339 | 0 | 4591.6602 | 0 | 1097.3611 | 0 | 4591.6602 | 0 | 1223.3427 | 0 | 4591.6602 | 0 | 5109.8605 | 5758.1941 | 5689.0213 | 5815.0029
89718 | 0 | 242.131 | TRUE | 1220 | Non-CBSA East North Central | 5A | 5A | Hour17 | 4 | Cold | None | Standard Efficiency, No usage | East North Central | East North Central | Midwest | Not in a census Place | Gas, 120% Usage | EnergyStar, 120% Usage | Yes | Gas, 120% Usage | 70F | Yes | 2F | Night Setback -2h | Not Applicable | G2600490 | G2600490, G26001701 | None | None | 20 ft^2 | Fiberglass | None | 2 ft | None | data/cambium/LRMER_MidCase_15_2025start,data/cambium/LRMER_LowRECost_15_2025start,data/cambium/LRMER_95DecarbBy2035_15_2025start,data/cambium/LRMER_LowRECost_25_2025start | kg/MWh,kg/MWh,kg/MWh,kg/MWh | /lib/resources/data/cambium/LRMER_MidCase_15_2025start/RFCMc.csv,/lib/resources/data/cambium/LRMER_LowRECost_15_2025start/RFCMc.csv,/lib/resources/data/cambium/LRMER_95DecarbBy2035_15_2025start/RFCMc.csv,/lib/resources/data/cambium/LRMER_LowRECost_25_2025start/RFCMc.csv | lb/MBtu,lb/MBtu,lb/MBtu,lb/MBtu | 195.9,195.9,195.9,195.9 | 147.3,147.3,147.3,147.3 | 177.8,177.8,177.8,177.8 | LRMER_MidCase_15_2025start,LRMER_LowRECost_15_2025start,LRMER_95DecarbBy2035_15_2025start,LRMER_LowRECost_25_2025start | CO2e,CO2e,CO2e,CO2e | 200.0,200.0,200.0,200.0 | 100-150% | RFCMc | Vented Attic | None | None | None | None | None | Single-Family Detached | Single-Family Detached | Single-Family Detached | 1000-1499 | 0-1499 | Unheated Basement | None | 1 | 1 | <8 | None | Brick | No | Electricity | 55F | Yes | 12F | Night +1h | No Exterior Use | Uninsulated | 200% Usage | Room AC, EER 9.8 | 60% Conditioned | Room AC | No | None | Yes | Electric Baseboard, 100% Efficiency | Non-Ducted Heating | Electricity Baseboard | None | None | None | No | None | None | None | None | 15000-19999 | <20000 | <20000 | 50 ACH50 | R-13 | Uninsulated | Uninsulated | Uninsulated | Unfinished, Uninsulated | None | Brick, 12-in, 3-wythe, Uninsulated | Summer = 0.7, Winter = 0.85 | MISO | 100% LED | 100% Usage | 100% Usage | CR04 | None | None | None | None | None | None | None | None | None | None | None | Cooling Season, 7 days/wk | Left/Right at 15ft | 2 | Northeast | None | 200% | 85% | G26001701 | In metro area, not/partially in principal city | None | None | No | Hour18 | 103 | EF 17.6, 100% Usage | Composition Shingles | Stochastic | 1 | 1 | 2018 | 31 | 12 | 15 | None | MI | Owner | 1 | High | Vacant | 1950s | 1940-59 | Electric Standard | Electricity | Yes | Flint Bishop Intl | 42.97 | -83.75 | F9 B9 L9 R9 | Double, Clear, Non-metal, Air, Exterior Clear Storm | 0 | 0 |  | 0 | 0 |  | 0 | 0 |  | 0 | 0 |  | 1372.4518 | 3.8361 |  | 0 | 0 |  | 0 | 0 |  | 0 | 0 |  | 0 | 13216.333 | 0 | 0 | 359.3051 | 0 | 0 |  | 0 | 0 | 0 |  | 21.9803 | 0.061437 |  | 0 | 0 |  | 0 | 0 | 0 | 0 | 0 |  | 434.0383 | 1.2132 |  | 0 | 0 | 0 | 0 | 0 | 0 | 0 | 0 | 0 | 0 |  | 0 | 0 | 0 |  | 0 | 0 | 0 | 0 |  | 0 | 0 | 0 | 0 | 0 | 15403.8154 | 15403.8154 | 43.0549 |  | 15403.8154 | 15403.8154 | 0 | 0 | 0 | 2684.1156 | 0 | 0 | 0 | 6061.8366 | 0 | 0 | 0 | 5689.4395 | 0 | 0 | 0 | 6362.1156 | 0 | 0 | 0 | 2684.1156 | 6061.8366 | 5689.4395 | 6362.1156
89732 | 0 | 242.131 | TRUE | 1690 | Non-CBSA East North Central | 5A | 5A | Hour6 | 2 | Cold | None | None | East North Central | East North Central | Midwest | Not in a census Place | Electric, 100% Usage | Standard, 100% Usage | Yes | Propane, 100% Usage | 72F | Yes | 2F | Day Setup -3h | Not Applicable | G2600490 | G2600490, G26001704 | None | 318 Rated kWh, 100% Usage | 20 ft^2 | Fiberglass | None | 2 ft | None | data/cambium/LRMER_MidCase_15_2025start,data/cambium/LRMER_LowRECost_15_2025start,data/cambium/LRMER_95DecarbBy2035_15_2025start,data/cambium/LRMER_LowRECost_25_2025start | kg/MWh,kg/MWh,kg/MWh,kg/MWh | /lib/resources/data/cambium/LRMER_MidCase_15_2025start/RFCMc.csv,/lib/resources/data/cambium/LRMER_LowRECost_15_2025start/RFCMc.csv,/lib/resources/data/cambium/LRMER_95DecarbBy2035_15_2025start/RFCMc.csv,/lib/resources/data/cambium/LRMER_LowRECost_25_2025start/RFCMc.csv | lb/MBtu,lb/MBtu,lb/MBtu,lb/MBtu | 195.9,195.9,195.9,195.9 | 147.3,147.3,147.3,147.3 | 177.8,177.8,177.8,177.8 | LRMER_MidCase_15_2025start,LRMER_LowRECost_15_2025start,LRMER_95DecarbBy2035_15_2025start,LRMER_LowRECost_25_2025start | CO2e,CO2e,CO2e,CO2e | 200.0,200.0,200.0,200.0 | 300-400% | RFCMc | Vented Attic | None | None | None | None | None | Single-Family Detached | Single-Family Detached | Single-Family Detached | 1500-1999 | 1500-2499 | Vented Crawlspace | 2 Car | 1 | 1 | <8 | Vinyl, Light | Brick | No | Electricity | 68F | Yes | 3F | Night -4h | No Exterior Use | Uninsulated | 100% Usage | None | None | None | No | None | Yes | Electric Baseboard, 100% Efficiency | Non-Ducted Heating | Electricity Baseboard | None | None | None | No | None | None | None | None | 80000-99999 | 80000-99999 | 60000-99999 | 15 ACH50 | R-7 | Uninsulated | Uninsulated | Uninsulated | Unfinished, Uninsulated | None | Brick, 12-in, 3-wythe, Uninsulated | Summer = 0.7, Winter = 0.85 | MISO | 100% Incandescent | 100% Usage | 100% Usage | CR04 | None | EF 10.5 | None | None | None | None | None | None | None | None | None | Cooling Season, 7 days/wk | Left/Right at 15ft | 4 | Northwest | None | 100% | 85% | G26001704 | Not/partially in metro area | None | None | No | Hour14 | 103 | EF 19.9, 100% Usage | Composition Shingles | Stochastic | 1 | 1 | 2018 | 31 | 12 | 15 | None | MI | Owner | 1 | Medium | Occupied | 1960s | 1960-79 | Natural Gas Standard | Natural Gas | Yes | Flint Bishop Intl | 42.97 | -83.75 | F18 B18 L18 R18 | Double, Clear, Non-metal, Air, Exterior Clear Storm | 0 | 0 |  | 1237.053 | 2.4961 |  | 46.3052 | 0.093432 |  | 0 | 0 |  | 0 | 0 |  | 171.7396 | 0.34653 |  | 0 | 0 |  | 0 | 0 |  | 0 | 27335.3248 | 0 | 0 | 0 | 184.6348 | 0.37255 |  | 99.9372 | 1938.9582 | 3.9123 |  | 16.412 | 0.033115 |  | 2415.4918 | 4.8739 |  | 0 | 0 | 0 | 36.927 | 0.074509 |  | 1126.8583 | 2.2737 |  | 0 | 0 | 0 | 0 | 0 | 0 | 0 | 0 | 0 | 0 |  | 0 | 7274.317 | 14.6778 |  | 0 | 0 | 0 | 0 |  | 0 | 0 | 0 | 0 | 1080.8461 | 42964.5119 | 42964.5119 | 86.6917 |  | 34609.3488 | 34609.3488 | 0 | 7274.317 | 1080.8461 | 6252.8733 | 0 | 1658.3845 | 297.4568 | 14189.4716 | 0 | 1658.3845 | 297.4568 | 13035.2536 | 0 | 1658.3845 | 297.4568 | 14856.4964 | 0 | 1658.3845 | 297.4568 | 8208.7146 | 16145.3129 | 14991.0949 | 16812.3377
89742 | 0 | 242.131 | TRUE | 2176 | CBSA Detroit-Warren-Dearborn, MI | 5A | 5A | Hour0 | 4 | Cold | None | Standard Efficiency | East North Central | East North Central | Midwest | In another census Place | Gas, 80% Usage | EnergyStar, 80% Usage | Yes | Electric, 80% Usage | 68F | No | 0F | None | Not Applicable | G2601470 | G2601470, G26003100 | None | 318 Rated kWh, 80% Usage | 20 ft^2 | Fiberglass | 20% Leakage, Uninsulated | 2 ft | None | data/cambium/LRMER_MidCase_15_2025start,data/cambium/LRMER_LowRECost_15_2025start,data/cambium/LRMER_95DecarbBy2035_15_2025start,data/cambium/LRMER_LowRECost_25_2025start | kg/MWh,kg/MWh,kg/MWh,kg/MWh | /lib/resources/data/cambium/LRMER_MidCase_15_2025start/RFCMc.csv,/lib/resources/data/cambium/LRMER_LowRECost_15_2025start/RFCMc.csv,/lib/resources/data/cambium/LRMER_95DecarbBy2035_15_2025start/RFCMc.csv,/lib/resources/data/cambium/LRMER_LowRECost_25_2025start/RFCMc.csv | lb/MBtu,lb/MBtu,lb/MBtu,lb/MBtu | 195.9,195.9,195.9,195.9 | 147.3,147.3,147.3,147.3 | 177.8,177.8,177.8,177.8 | LRMER_MidCase_15_2025start,LRMER_LowRECost_15_2025start,LRMER_95DecarbBy2035_15_2025start,LRMER_LowRECost_25_2025start | CO2e,CO2e,CO2e,CO2e | 200.0,200.0,200.0,200.0 | 200-300% | RFCMc | Vented Attic | None | None | None | None | None | Single-Family Detached | Single-Family Detached | Single-Family Detached | 2000-2499 | 1500-2499 | Vented Crawlspace | None | 1 | 1 | <8 | None | Brick | No | Natural Gas | 65F | Yes | 3F | Day +2h | No Exterior Use | Uninsulated | 50% Usage | AC, SEER 10 | 100% Conditioned | Central AC | Yes | None | No | Fuel Furnace, 92.5% AFUE | Ducted Heating | Natural Gas Fuel Furnace | None | None | None | No | None | None | None | None | 35000-39999 | 20000-39999 | 20000-39999 | 20 ACH50 | R-38 | Uninsulated | Uninsulated | Uninsulated | Unfinished, Uninsulated | None | Brick, 12-in, 3-wythe, Uninsulated | Summer = 0.7, Winter = 0.85 | MISO | 100% Incandescent | 100% Usage | 100% Usage | CR04 | None | None | EF 12, National Average | None | None | None | None | None | None | None | None | Cooling Season, 7 days/wk | Left/Right at 15ft | 1 | West | None | 50% | 85% | G26003100 | In metro area, not/partially in principal city | None | None | No | Hour10 | 103 | EF 17.6, 100% Usage | Asphalt Shingles, Medium | Stochastic | 1 | 1 | 2018 | 31 | 12 | 15 | None | MI | Owner | 1 | Low | Occupied | 1960s | 1960-79 | Natural Gas Standard | Natural Gas | Yes | St Clair Co Intl | 42.91 | -82.52 | F12 B12 L12 R12 | Double, Low-E, Non-metal, Air, M-Gain | 54.5112 | 0.085424 |  | 19.6358 | 0.030771 |  | 12.8951 | 0.020208 |  | 225.3717 | 0.35318 |  | 3656.6477 | 5.7303 |  | 48.3567 | 0.07578 |  | 319.7405 | 0.50106 |  | 934.6036 | 1.4646 |  | 0 | 0 | 0 | 0 | 0 | 208.6666 | 0.327 |  | 0 | 2355.9983 | 3.6921 |  | 21.9803 | 0.034445 |  | 891.2291 | 1.3966 |  | 0 | 0 | 0 | 271.6769 | 0.42574 |  | 434.0383 | 0.68018 |  | 0 | 0 | 0 | 0 | 262.0055 | 0 | 0 | 0 | 42587.3295 | 66.7384 |  | 0 | 2328.4497 | 3.6489 |  | 0 | 0 | 0 | 0 |  | 0 | 0 | 0 | 0 | 0 | 54633.4297 | 54633.4297 | 85.6158 |  | 9455.645 | 9455.645 | 0 | 45177.7847 | 0 | 1749.113 | 0 | 10299.6176 | 0 | 3849.0746 | 0 | 10299.6176 | 0 | 3673.9163 | 0 | 10299.6176 | 0 | 4013.906 | 0 | 10299.6176 | 0 | 12048.7306 | 14148.6922 | 13973.5339 | 14313.5236
89756 | 0 | 242.131 | TRUE | 333 | CBSA Detroit-Warren-Dearborn, MI | 5A | 5A | Hour18 | 1 | Cold | None | Standard Efficiency | East North Central | East North Central | Midwest | Not in a census Place | None | None | None | Electric, 80% Usage | 75F | No | 0F | None | Double-Loaded Interior | G2601630 | G2601630, G26003202 | None | 318 Rated kWh, 80% Usage | 20 ft^2 | Fiberglass | None | 2 ft | None | data/cambium/LRMER_MidCase_15_2025start,data/cambium/LRMER_LowRECost_15_2025start,data/cambium/LRMER_95DecarbBy2035_15_2025start,data/cambium/LRMER_LowRECost_25_2025start | kg/MWh,kg/MWh,kg/MWh,kg/MWh | /lib/resources/data/cambium/LRMER_MidCase_15_2025start/RFCMc.csv,/lib/resources/data/cambium/LRMER_LowRECost_15_2025start/RFCMc.csv,/lib/resources/data/cambium/LRMER_95DecarbBy2035_15_2025start/RFCMc.csv,/lib/resources/data/cambium/LRMER_LowRECost_25_2025start/RFCMc.csv | lb/MBtu,lb/MBtu,lb/MBtu,lb/MBtu | 195.9,195.9,195.9,195.9 | 147.3,147.3,147.3,147.3 | 177.8,177.8,177.8,177.8 | LRMER_MidCase_15_2025start,LRMER_LowRECost_15_2025start,LRMER_95DecarbBy2035_15_2025start,LRMER_LowRECost_25_2025start | CO2e,CO2e,CO2e,CO2e | 200.0,200.0,200.0,200.0 | 0-100% | RFCMc | None | Left | None | Bottom | 15 | None | 10 to 19 Unit | Multifamily with 5+ units, 4-7 stories | Multi-Family with 5+ Units | 0-499 | 0-1499 | Slab | None | 5 | 4+ | <8 | None | Brick | No | Electricity | 72F | Yes | 3F | Day and Night -1h | No Exterior Use | Uninsulated | 50% Usage | Room AC, EER 10.7 | 100% Conditioned | Room AC | No | None | Yes | Electric Baseboard, 100% Efficiency | Non-Ducted Heating | Electricity Baseboard | None | None | None | No | None | None | None | None | <10000 | <20000 | <20000 | 25 ACH50 | None | None | None | None | Finished, R-13 | Uninsulated | Brick, 12-in, 3-wythe, Uninsulated | Summer = 0.7, Winter = 0.85 | MISO | 100% Incandescent | 100% Usage | 100% Usage | CR04 | None | None | EF 12, National Average | None | None | None | None | None | None | None | None | Cooling Season, 7 days/wk | 7 | 1 | West | None | 50% | 89% | G26003202 | In metro area, not/partially in principal city | None | None | None | Hour7 | 103 | EF 17.6, 100% Usage | Asphalt Shingles, Medium | Stochastic | 1 | 1 | 2018 | 31 | 12 | 15 | None | MI | Renter | 1 | Low | Occupied | 1950s | 1940-59 | Electric Standard | Electricity | Yes | Detroit Metropolita | 42.22 | -83.35 | F15 B15 L15 R15 | Double, Clear, Non-metal, Air | 67.9925 | 0.69626 |  | 0 | 0 |  | 0 | 0 |  | 0 | 0 |  | 703.3706 | 7.2027 |  | 51.5805 | 0.5282 |  | 319.7405 | 3.2742 |  | 0 | 0 |  | 0 | 5946.9982 | 0 | 0 | 904.1243 | 116.6423 | 1.1944 |  | 0 | 774.0007 | 7.926 |  | 16.412 | 0.16806 |  | 527.821 | 5.405 |  | 0 | 0 | 0 | 277.5383 | 2.8421 |  | 434.0383 | 4.4447 |  | 0 | 0 | 0 | 0 | 0 | 0 | 0 | 0 | 0 | 0 |  | 0 | 0 | 0 |  | 0 | 0 | 0 | 0 |  | 0 | 0 | 0 | 0 | 0 | 10140.5521 | 10140.5521 | 103.8417 |  | 10140.5521 | 10140.5521 | 0 | 0 | 0 | 1843.051 | 0 | 0 | 0 | 4142.4096 | 0 | 0 | 0 | 3844.4058 | 0 | 0 | 0 | 4349.0096 | 0 | 0 | 0 | 1843.051 | 4142.4096 | 3844.4058 | 4349.0096
89790 | 0 | 242.131 | TRUE | 1220 | Non-CBSA East North Central | 5A | 5A | Hour0 | 2 | Cold | None | None | East North Central | East North Central | Midwest | Not in a census Place | Gas, 100% Usage | Standard, 100% Usage | Yes | Gas, 100% Usage | 70F | No | 0F | None | Not Applicable | G2600170 | G2600170, G26001400 | None | 290 Rated kWh, 100% Usage | 20 ft^2 | Fiberglass | 20% Leakage, R-4 | 2 ft | None | data/cambium/LRMER_MidCase_15_2025start,data/cambium/LRMER_LowRECost_15_2025start,data/cambium/LRMER_95DecarbBy2035_15_2025start,data/cambium/LRMER_LowRECost_25_2025start | kg/MWh,kg/MWh,kg/MWh,kg/MWh | /lib/resources/data/cambium/LRMER_MidCase_15_2025start/RFCMc.csv,/lib/resources/data/cambium/LRMER_LowRECost_15_2025start/RFCMc.csv,/lib/resources/data/cambium/LRMER_95DecarbBy2035_15_2025start/RFCMc.csv,/lib/resources/data/cambium/LRMER_LowRECost_25_2025start/RFCMc.csv | lb/MBtu,lb/MBtu,lb/MBtu,lb/MBtu | 195.9,195.9,195.9,195.9 | 147.3,147.3,147.3,147.3 | 177.8,177.8,177.8,177.8 | LRMER_MidCase_15_2025start,LRMER_LowRECost_15_2025start,LRMER_95DecarbBy2035_15_2025start,LRMER_LowRECost_25_2025start | CO2e,CO2e,CO2e,CO2e | 200.0,200.0,200.0,200.0 | 200-300% | RFCMc | Vented Attic | None | None | None | None | None | Single-Family Detached | Single-Family Detached | Single-Family Detached | 1000-1499 | 0-1499 | Slab | None | 1 | 1 | <8 | None | Brick | No | Natural Gas | 68F | Yes | 6F | Night +4h | No Exterior Use | Uninsulated | 100% Usage | Room AC, EER 12.0 | 20% Conditioned | Room AC | Yes | None | No | Fuel Furnace, 80% AFUE | Ducted Heating | Natural Gas Fuel Furnace | None | None | None | No | None | None | None | None | 50000-59999 | 40000-59999 | 40000-59999 | 25 ACH50 | R-19 | None | None | None | Unfinished, Uninsulated | Uninsulated | Brick, 12-in, 3-wythe, Uninsulated | Summer = 0.7, Winter = 0.85 | MISO | 100% Incandescent | 100% Usage | 100% Usage | CR04 | None | None | EF 12, National Average | None | None | None | None | None | None | None | None | Cooling Season, 7 days/wk | Left/Right at 15ft | 2 | Northeast | None | 100% | 85% | G26001400 | In metro area, not/partially in principal city | None | None | No | Hour17 | 103 | EF 17.6, 100% Usage | Composition Shingles | Stochastic | 1 | 1 | 2018 | 31 | 12 | 15 | None | MI | Owner | 1 | Medium | Occupied | 1950s | 1940-59 | Natural Gas Standard | Natural Gas | Yes | Mbs Intl | 43.53 | -84.08 | F9 B9 L9 R9 | Double, Clear, Non-metal, Air | 0 | 0 |  | 68.2856 | 0.19086 |  | 28.4279 | 0.079458 |  | 0 | 0 |  | 411.7649 | 1.1509 |  | 91.1451 | 0.25476 |  | 319.7405 | 0.8937 |  | 782.2067 | 2.1863 |  | 0 | 0 | 0 | 0 | 0 | 160.896 | 0.44972 |  | 0 | 1535.3993 | 4.2916 |  | 16.412 | 0.045873 |  | 1790.6642 | 5.0051 |  | 0 | 0 | 0 | 27.8418 | 0.07782 |  | 434.0383 | 1.2132 |  | 0 | 0 | 0 | 0 | 905.8827 | 0 | 0 | 0 | 30874.158 | 86.2958 |  | 0 | 4658.6577 | 13.0213 |  | 0 | 0 | 813.5653 | 2.274 |  | 0 | 0 | 0 | 0 | 0 | 42919.0859 | 42919.0859 | 119.9624 |  | 5666.8222 | 5666.8222 | 0 | 37252.2637 | 0 | 1015.5031 | 0 | 8492.7211 | 0 | 2287.0985 | 0 | 8492.7211 | 0 | 2150.065 | 0 | 8492.7211 | 0 | 2392.1101 | 0 | 8492.7211 | 0 | 9508.2241 | 10779.8195 | 10642.7861 | 10884.8312
89808 | 0 | 242.131 | TRUE | 1220 | CBSA Detroit-Warren-Dearborn, MI | 5A | 5A | Hour1 | 3 | Cold | None | Standard Efficiency, No usage | East North Central | East North Central | Midwest | MI, Detroit | Electric, 100% Usage | EnergyStar, 100% Usage | Yes | Gas, 100% Usage | 70F | No | 0F | None | Not Applicable | G2601630 | G2601630, G26003210 | None | 290 Rated kWh, 100% Usage | 20 ft^2 | Fiberglass | 20% Leakage, Uninsulated | 2 ft | None | data/cambium/LRMER_MidCase_15_2025start,data/cambium/LRMER_LowRECost_15_2025start,data/cambium/LRMER_95DecarbBy2035_15_2025start,data/cambium/LRMER_LowRECost_25_2025start | kg/MWh,kg/MWh,kg/MWh,kg/MWh | /lib/resources/data/cambium/LRMER_MidCase_15_2025start/RFCMc.csv,/lib/resources/data/cambium/LRMER_LowRECost_15_2025start/RFCMc.csv,/lib/resources/data/cambium/LRMER_95DecarbBy2035_15_2025start/RFCMc.csv,/lib/resources/data/cambium/LRMER_LowRECost_25_2025start/RFCMc.csv | lb/MBtu,lb/MBtu,lb/MBtu,lb/MBtu | 195.9,195.9,195.9,195.9 | 147.3,147.3,147.3,147.3 | 177.8,177.8,177.8,177.8 | LRMER_MidCase_15_2025start,LRMER_LowRECost_15_2025start,LRMER_95DecarbBy2035_15_2025start,LRMER_LowRECost_25_2025start | CO2e,CO2e,CO2e,CO2e | 200.0,200.0,200.0,200.0 | 100-150% | RFCMc | Vented Attic | None | None | None | None | None | Single-Family Detached | Single-Family Detached | Single-Family Detached | 1000-1499 | 0-1499 | Vented Crawlspace | None | 1 | 1 | <8 | Vinyl, Light | Wood Frame | No | Natural Gas | 55F | No | 0F | None | No Exterior Use | Uninsulated | 100% Usage | AC, SEER 13 | 100% Conditioned | Central AC | Yes | None | No | Fuel Boiler, 80% AFUE | Non-Ducted Heating | Natural Gas Fuel Boiler | None | None | None | No | None | None | None | None | 25000-29999 | 20000-39999 | 20000-39999 | 25 ACH50 | R-7 | Uninsulated | Uninsulated | Uninsulated | Unfinished, Uninsulated | None | Wood Stud, Uninsulated | Summer = 0.7, Winter = 0.85 | MISO | 100% LED | 100% Usage | 100% Usage | CR04 | None | None | EF 12, National Average | None | None | None | None | None | None | None | None | Cooling Season, 7 days/wk | Left/Right at 15ft | 3 | West | None | 100% | 85% | G26003210 | In metro area, principal city | None | None | No | Hour18 | 103 | EF 17.6, 100% Usage | Composition Shingles | Stochastic | 1 | 1 | 2018 | 31 | 12 | 15 | None | MI | Renter | 1 | Medium | Vacant | <1940 | <1940 | Natural Gas Standard | Natural Gas | Yes | Detroit Metropolita | 42.22 | -83.35 | F9 B9 L9 R9 | Double, Clear, Metal, Air | 0 | 0 |  | 0 | 0 |  | 0 | 0 |  | 822.6505 | 2.2994 |  | 2758.0918 | 7.7091 |  | 0 | 0 |  | 319.7405 | 0.8937 |  | 68.8717 | 0.1925 |  | 0 | 0 | 0 | 0 | 0 | 0 | 0 |  | 0 | 0 | 0 |  | 21.9803 | 0.061437 |  | 0 | 0 |  | 0 | 0 | 0 | 0 | 0 |  | 434.0383 | 1.2132 |  | 0 | 0 | 0 | 0 | 0 | 0 | 0 | 0 | 19021.4847 | 53.1666 |  | 0 | 1674.022 | 4.679 |  | 0 | 0 | 0 | 0 |  | 0 | 0 | 0 | 0 | 0 | 25120.5868 | 25120.5868 | 70.2141 |  | 4425.0801 | 4425.0801 | 0 | 20695.5067 | 0 | 807.4293 | 0 | 4718.1562 | 0 | 1752.3534 | 0 | 4718.1562 | 0 | 1726.0083 | 0 | 4718.1562 | 0 | 1803.6125 | 0 | 4718.1562 | 0 | 5525.5856 | 6470.5097 | 6444.1646 | 6521.7688
89824 | 0 | 242.131 | TRUE | 1138 | CBSA Detroit-Warren-Dearborn, MI | 5A | 5A | Hour18 | 2 | Cold | None | Standard Efficiency | East North Central | East North Central | Midwest | Not in a census Place | None | None | None | Gas, 120% Usage | 78F | No | 0F | None | Double-Loaded Interior | G2600990 | G2600990, G26003002 | None | None | 20 ft^2 | Fiberglass | 10% Leakage, R-8 | 2 ft | None | data/cambium/LRMER_MidCase_15_2025start,data/cambium/LRMER_LowRECost_15_2025start,data/cambium/LRMER_95DecarbBy2035_15_2025start,data/cambium/LRMER_LowRECost_25_2025start | kg/MWh,kg/MWh,kg/MWh,kg/MWh | /lib/resources/data/cambium/LRMER_MidCase_15_2025start/RFCMc.csv,/lib/resources/data/cambium/LRMER_LowRECost_15_2025start/RFCMc.csv,/lib/resources/data/cambium/LRMER_95DecarbBy2035_15_2025start/RFCMc.csv,/lib/resources/data/cambium/LRMER_LowRECost_25_2025start/RFCMc.csv | lb/MBtu,lb/MBtu,lb/MBtu,lb/MBtu | 195.9,195.9,195.9,195.9 | 147.3,147.3,147.3,147.3 | 177.8,177.8,177.8,177.8 | LRMER_MidCase_15_2025start,LRMER_LowRECost_15_2025start,LRMER_95DecarbBy2035_15_2025start,LRMER_LowRECost_25_2025start | CO2e,CO2e,CO2e,CO2e | 200.0,200.0,200.0,200.0 | 400%+ | RFCMc | None | Left | None | Bottom | 8 | None | 5 to 9 Unit | Multifamily with 5+ units, 1-3 stories | Multi-Family with 5+ Units | 1000-1499 | 0-1499 | Slab | None | 2 | 2 | <8 | Brick, Medium/Dark | Wood Frame | No | Natural Gas | 72F | No | 0F | None | No Exterior Use | Uninsulated | 200% Usage | AC, SEER 13 | 100% Conditioned | Central AC | Yes | None | No | Fuel Furnace, 92.5% AFUE | Ducted Heating | Natural Gas Fuel Furnace | None | None | None | No | None | None | None | None | 70000-79999 | 60000-79999 | 60000-99999 | 6 ACH50 | None | None | None | None | Finished, R-13 | 2ft R10 Perimeter, Vertical | Wood Stud, R-15 | Summer = 0.7, Winter = 0.85 | MISO | 100% CFL | 100% Usage | 100% Usage | CR04 | None | None | None | None | None | None | None | None | None | None | None | Cooling Season, 7 days/wk | 12 | 1 | Southwest | None | 200% | 89% | G26003002 | In metro area, not/partially in principal city | None | None | None | Hour21 | 103 | EF 17.6, 100% Usage | Asphalt Shingles, Medium | Stochastic | 1 | 1 | 2018 | 31 | 12 | 15 | None | MI | Renter | 1 | High | Occupied | 2000s | 2000-09 | Natural Gas Standard | Natural Gas | No | Selfridge Angb | 42.6 | -82.83 | F15 B15 L15 R15 | Double, Clear, Metal, Air | 67.9925 | 0.20374 |  | 0 | 0 |  | 0 | 0 |  | 111.6601 | 0.33459 |  | 706.5943 | 2.1173 |  | 0 | 0 |  | 0 | 0 |  | 50.7013 | 0.15193 |  | 0 | 0 | 0 | 0 | 0 | 39.2715 | 0.11768 |  | 0 | 468.6206 | 1.4042 |  | 16.412 | 0.049178 |  | 2655.2239 | 7.9563 |  | 0 | 0 | 0 | 28.4279 | 0.085184 |  | 434.0383 | 1.3006 |  | 0 | 0 | 0 | 0 | 0 | 0 | 0 | 0 | 6287.5467 | 18.8405 |  | 0 | 4222.2749 | 12.652 |  | 0 | 0 | 833.7872 | 2.4984 |  | 0 | 0 | 0 | 0 | 0 | 15922.5512 | 15922.5512 | 47.7117 |  | 4579.2355 | 4579.2355 | 0 | 11343.6088 | 0 | 832.7938 | 0 | 2586.1007 | 0 | 1864.5667 | 0 | 2586.1007 | 0 | 1757.4096 | 0 | 2586.1007 | 0 | 1944.4008 | 0 | 2586.1007 | 0 | 3418.8944 | 4450.6674 | 4343.5103 | 4530.5015
89825 | 0 | 242.131 | TRUE | 1220 | Non-CBSA East North Central | 5A | 5A | Hour3 | 3 | Cold | None | Standard Efficiency, No usage | East North Central | East North Central | Midwest | In another census Place | Gas, 80% Usage | EnergyStar, 80% Usage | Yes | Electric, 80% Usage | 72F | Yes | 2F | Day Setup and Night Setback +4h | Not Applicable | G2600250 | G2600250, G26002000 | None | None | 20 ft^2 | Fiberglass | None | 2 ft | None | data/cambium/LRMER_MidCase_15_2025start,data/cambium/LRMER_LowRECost_15_2025start,data/cambium/LRMER_95DecarbBy2035_15_2025start,data/cambium/LRMER_LowRECost_25_2025start | kg/MWh,kg/MWh,kg/MWh,kg/MWh | /lib/resources/data/cambium/LRMER_MidCase_15_2025start/RFCMc.csv,/lib/resources/data/cambium/LRMER_LowRECost_15_2025start/RFCMc.csv,/lib/resources/data/cambium/LRMER_95DecarbBy2035_15_2025start/RFCMc.csv,/lib/resources/data/cambium/LRMER_LowRECost_25_2025start/RFCMc.csv | lb/MBtu,lb/MBtu,lb/MBtu,lb/MBtu | 195.9,195.9,195.9,195.9 | 147.3,147.3,147.3,147.3 | 177.8,177.8,177.8,177.8 | LRMER_MidCase_15_2025start,LRMER_LowRECost_15_2025start,LRMER_95DecarbBy2035_15_2025start,LRMER_LowRECost_25_2025start | CO2e,CO2e,CO2e,CO2e | 200.0,200.0,200.0,200.0 | 400%+ | RFCMc | Vented Attic | None | None | None | None | None | Single-Family Detached | Single-Family Detached | Single-Family Detached | 1000-1499 | 0-1499 | Heated Basement | None | 1 | 1 | <8 | None | Brick | No | Natural Gas | 55F | No | 0F | None | No Exterior Use | Uninsulated | 50% Usage | Room AC, EER 12.0 | 20% Conditioned | Room AC | No | None | No | Fuel Boiler, 80% AFUE | Non-Ducted Heating | Natural Gas Fuel Boiler | None | None | None | No | None | None | None | None | 80000-99999 | 80000-99999 | 60000-99999 | 15 ACH50 | R-30 | Uninsulated | Uninsulated | Uninsulated | Unfinished, Uninsulated | None | Brick, 12-in, 3-wythe, Uninsulated | Summer = 0.7, Winter = 0.85 | MISO | 100% CFL | 100% Usage | 100% Usage | CR04 | None | None | None | None | None | None | None | None | None | None | Typical Efficiency | Cooling Season, 7 days/wk | Left/Right at 15ft | 2 | East | None | 50% | 85% | G26002000 | In metro area, not/partially in principal city | None | None | No | Hour12 | 103 | EF 17.6, 100% Usage | Composition Shingles | Stochastic | 1 | 1 | 2018 | 31 | 12 | 15 | None | MI | Owner | 1 | Low | Vacant | <1940 | <1940 | Natural Gas Standard | Natural Gas | Yes | W K Kellogg | 42.31 | -85.25 | F15 B15 L15 R15 | Double, Low-E, Non-metal, Air, M-Gain | 0 | 0 |  | 0 | 0 |  | 0 | 0 |  | 0 | 0 |  | 320.0336 | 0.89452 |  | 0 | 0 |  | 0 | 0 |  | 68.5786 | 0.19168 |  | 0 | 0 | 0 | 0 | 0 | 0 | 0 |  | 0 | 0 | 0 |  | 21.9803 | 0.061437 |  | 0 | 0 |  | 0 | 0 | 0 | 0 | 0 |  | 434.0383 | 1.2132 |  | 0 | 0 | 0 | 0 | 0 | 0 | 0 | 0 | 11615.8719 | 32.4673 |  | 0 | 1644.7148 | 4.5971 |  | 0 | 0 | 0 | 0 |  | 0 | 0 | 0 | 0 | 0 | 14105.2175 | 14105.2175 | 39.4252 |  | 844.6308 | 844.6308 | 0 | 13260.5867 | 0 | 157.2695 | 0 | 3023.1242 | 0 | 347.6754 | 0 | 3023.1242 | 0 | 331.3406 | 0 | 3023.1242 | 0 | 358.3371 | 0 | 3023.1242 | 0 | 3180.3937 | 3370.7996 | 3354.4648 | 3381.4613
89829 | 0 | 242.131 | TRUE | 3301 | CBSA Detroit-Warren-Dearborn, MI | 5A | 5A | Hour23 | 4 | Cold | None | Standard Efficiency, No usage | East North Central | East North Central | Midwest | MI, Detroit | Gas, 100% Usage | EnergyStar, 100% Usage | Yes | Electric, 100% Usage | 76F | No | 0F | None | Not Applicable | G2601630 | G2601630, G26003211 | None | 290 Rated kWh, 100% Usage | 20 ft^2 | Fiberglass | 20% Leakage, Uninsulated | 2 ft | None | data/cambium/LRMER_MidCase_15_2025start,data/cambium/LRMER_LowRECost_15_2025start,data/cambium/LRMER_95DecarbBy2035_15_2025start,data/cambium/LRMER_LowRECost_25_2025start | kg/MWh,kg/MWh,kg/MWh,kg/MWh | /lib/resources/data/cambium/LRMER_MidCase_15_2025start/RFCMc.csv,/lib/resources/data/cambium/LRMER_LowRECost_15_2025start/RFCMc.csv,/lib/resources/data/cambium/LRMER_95DecarbBy2035_15_2025start/RFCMc.csv,/lib/resources/data/cambium/LRMER_LowRECost_25_2025start/RFCMc.csv | lb/MBtu,lb/MBtu,lb/MBtu,lb/MBtu | 195.9,195.9,195.9,195.9 | 147.3,147.3,147.3,147.3 | 177.8,177.8,177.8,177.8 | LRMER_MidCase_15_2025start,LRMER_LowRECost_15_2025start,LRMER_95DecarbBy2035_15_2025start,LRMER_LowRECost_25_2025start | CO2e,CO2e,CO2e,CO2e | 200.0,200.0,200.0,200.0 | 300-400% | RFCMc | Vented Attic | None | None | None | None | None | Single-Family Detached | Single-Family Detached | Single-Family Detached | 3000-3999 | 2500-3999 | Vented Crawlspace | 3 Car | 2 | 2 | <8 | None | Brick | No | Natural Gas | 55F | Yes | 6F | Day | No Exterior Use | Uninsulated | 100% Usage | AC, SEER 13 | 60% Conditioned | Central AC | Yes | None | No | Fuel Furnace, 80% AFUE | Ducted Heating | Natural Gas Fuel Furnace | None | None | None | No | None | None | None | None | 70000-79999 | 60000-79999 | 60000-99999 | 10 ACH50 | R-30 | Ceiling R-13 | Uninsulated | Uninsulated | Unfinished, Uninsulated | None | Brick, 12-in, 3-wythe, R-11 | Summer = 0.7, Winter = 0.85 | MISO | 100% Incandescent | 100% Usage | 100% Usage | CR04 | None | None | None | None | Gas Grill | None | None | None | None | None | None | Cooling Season, 7 days/wk | Left/Right at 15ft | 3 | North | None | 100% | 85% | G26003211 | In metro area, principal city | None | None | No | Hour16 | 103 | EF 19.9, 100% Usage | Composition Shingles | Stochastic | 1 | 1 | 2018 | 31 | 12 | 15 | None | MI | Owner | 1 | Medium | Vacant | 1990s | 1980-99 | Electric Standard | Electricity | Yes | Detroit Metropolita | 42.22 | -83.35 | F6 B6 L6 R6 | Double, Clear, Metal, Air | 0 | 0 |  | 0 | 0 |  | 0 | 0 |  | 21.3942 | 0.022101 |  | 767.2601 | 0.7926 |  | 0 | 0 |  | 0 | 0 |  | 609.5878 | 0.62972 |  | 0 | 0 | 0 | 0 | 352.8576 | 0 | 0 |  | 0 | 0 | 0 |  | 21.9803 | 0.022706 |  | 0 | 0 |  | 0 | 0 | 0 | 0 | 0 |  | 400.042 | 0.41325 |  | 0 | 0 | 0 | 0 | 0 | 0 | 0 | 0 | 24079.0122 | 24.8741 |  | 0 | 0 | 0 |  | 0 | 0 | 0 | 0 |  | 0 | 0 | 0 | 0 | 0 | 26252.1342 | 26252.1342 | 27.119 |  | 2173.122 | 2173.122 | 0 | 24079.0122 | 0 | 406.4723 | 0 | 5489.5109 | 0 | 892.6226 | 0 | 5489.5109 | 0 | 844.6108 | 0 | 5489.5109 | 0 | 928.1956 | 0 | 5489.5109 | 0 | 5895.9832 | 6382.1336 | 6334.1217 | 6417.7065
89831 | 0 | 242.131 | TRUE | 1690 | Non-CBSA East North Central | 6A | 6A | Hour4 | 3 | Cold | None | Standard Efficiency | East North Central | East North Central | Midwest | Not in a census Place | Electric, 80% Usage | EnergyStar, 80% Usage | Yes | Gas, 80% Usage | 70F | Yes | 5F | Day Setup and Night Setback -5h | Not Applicable | G2601650 | G2601650, G26000400 | None | None | 20 ft^2 | Fiberglass | 30% Leakage, Uninsulated | 2 ft | None | data/cambium/LRMER_MidCase_15_2025start,data/cambium/LRMER_LowRECost_15_2025start,data/cambium/LRMER_95DecarbBy2035_15_2025start,data/cambium/LRMER_LowRECost_25_2025start | kg/MWh,kg/MWh,kg/MWh,kg/MWh | /lib/resources/data/cambium/LRMER_MidCase_15_2025start/RFCMc.csv,/lib/resources/data/cambium/LRMER_LowRECost_15_2025start/RFCMc.csv,/lib/resources/data/cambium/LRMER_95DecarbBy2035_15_2025start/RFCMc.csv,/lib/resources/data/cambium/LRMER_LowRECost_25_2025start/RFCMc.csv | lb/MBtu,lb/MBtu,lb/MBtu,lb/MBtu | 195.9,195.9,195.9,195.9 | 147.3,147.3,147.3,147.3 | 177.8,177.8,177.8,177.8 | LRMER_MidCase_15_2025start,LRMER_LowRECost_15_2025start,LRMER_95DecarbBy2035_15_2025start,LRMER_LowRECost_25_2025start | CO2e,CO2e,CO2e,CO2e | 200.0,200.0,200.0,200.0 | 400%+ | RFCMc | Vented Attic | None | None | None | None | None | Single-Family Detached | Single-Family Detached | Single-Family Detached | 1500-1999 | 1500-2499 | Vented Crawlspace | 1 Car | 2 | 2 | <8 | None | Brick | No | Natural Gas | 72F | Yes | 6F | Day and Night +1h | No Exterior Use | Uninsulated | 50% Usage | AC, SEER 13 | 100% Conditioned | Central AC | Yes | None | No | Fuel Boiler, 80% AFUE | Non-Ducted Heating | Natural Gas Fuel Boiler | None | None | None | No | None | None | None | None | 70000-79999 | 60000-79999 | 60000-99999 | 20 ACH50 | R-30 | Uninsulated | Uninsulated | Uninsulated | Unfinished, Uninsulated | None | Brick, 12-in, 3-wythe, Uninsulated | Summer = 0.7, Winter = 0.85 | MISO | 100% Incandescent | 100% Usage | 100% Usage | CR04 | None | EF 17.6 | None | None | None | None | None | None | None | None | None | Cooling Season, 7 days/wk | Left/Right at 15ft | 2 | South | None | 50% | 85% | G26000400 | Not/partially in metro area | None | None | No | Hour19 | 103 | EF 17.6, 100% Usage | Composition Shingles | Stochastic | 1 | 1 | 2018 | 31 | 12 | 15 | None | MI | Renter | 1 | Low | Occupied | 1950s | 1940-59 | Natural Gas Premium | Natural Gas | Yes | Wexford Co | 44.28 | -85.42 | F9 B9 L9 R9 | Double, Clear, Non-metal, Air | 40.7369 | 0.082197 |  | 320.0336 | 0.64575 |  | 18.7565 | 0.037846 |  | 629.5167 | 1.2702 |  | 2056.7728 | 4.1501 |  | 0 | 0 |  | 0 | 0 |  | 146.8286 | 0.29626 |  | 0 | 0 | 0 | 0 | 0 | 184.6348 | 0.37255 |  | 99.9372 | 1938.9582 | 3.9123 |  | 21.9803 | 0.044351 |  | 955.4117 | 1.9278 |  | 0 | 0 | 0 | 22.2734 | 0.044942 |  | 868.0765 | 1.7516 |  | 0 | 0 | 0 | 0 | 0 | 0 | 0 | 0 | 53011.2813 | 106.9636 |  | 0 | 2324.3467 | 4.69 |  | 0 | 0 | 650.9108 | 1.3134 |  | 0 | 0 | 0 | 0 | 0 | 63289.8699 | 63289.8699 | 127.7032 |  | 7303.3311 | 7303.3311 | 0 | 55986.5388 | 0 | 1361.7519 | 0 | 12763.7613 | 0 | 2990.5508 | 0 | 12763.7613 | 0 | 2841.5698 | 0 | 12763.7613 | 0 | 3139.0683 | 0 | 12763.7613 | 0 | 14125.5132 | 15754.3122 | 15605.3311 | 15902.8297
89903 | 0 | 242.131 | TRUE | 1690 | Non-CBSA East North Central | 6A | 6A | Hour12 | 3 | Cold | None | Standard Efficiency | East North Central | East North Central | Midwest | In another census Place | Electric, 100% Usage | EnergyStar, 100% Usage | Yes | Propane, 100% Usage | 75F | Yes | 2F | Day Setup | Not Applicable | G2600430 | G2600430, G26000100 | None | None | 20 ft^2 | Fiberglass | 20% Leakage, Uninsulated | 2 ft | None | data/cambium/LRMER_MidCase_15_2025start,data/cambium/LRMER_LowRECost_15_2025start,data/cambium/LRMER_95DecarbBy2035_15_2025start,data/cambium/LRMER_LowRECost_25_2025start | kg/MWh,kg/MWh,kg/MWh,kg/MWh | /lib/resources/data/cambium/LRMER_MidCase_15_2025start/MROEc.csv,/lib/resources/data/cambium/LRMER_LowRECost_15_2025start/MROEc.csv,/lib/resources/data/cambium/LRMER_95DecarbBy2035_15_2025start/MROEc.csv,/lib/resources/data/cambium/LRMER_LowRECost_25_2025start/MROEc.csv | lb/MBtu,lb/MBtu,lb/MBtu,lb/MBtu | 195.9,195.9,195.9,195.9 | 147.3,147.3,147.3,147.3 | 177.8,177.8,177.8,177.8 | LRMER_MidCase_15_2025start,LRMER_LowRECost_15_2025start,LRMER_95DecarbBy2035_15_2025start,LRMER_LowRECost_25_2025start | CO2e,CO2e,CO2e,CO2e | 200.0,200.0,200.0,200.0 | 400%+ | MROEc | Vented Attic | None | None | None | None | None | Single-Family Detached | Single-Family Detached | Single-Family Detached | 1500-1999 | 1500-2499 | Unheated Basement | None | 1 | 1 | <8 | None | Brick | No | Propane | 68F | Yes | 3F | Night +4h | No Exterior Use | Uninsulated | 100% Usage | None | None | None | Yes | None | No | Fuel Furnace, 80% AFUE | Ducted Heating | Propane Fuel Furnace | None | None | None | No | None | None | None | None | 80000-99999 | 80000-99999 | 60000-99999 | 15 ACH50 | R-19 | Uninsulated | Uninsulated | Uninsulated | Unfinished, Uninsulated | None | Brick, 12-in, 3-wythe, Uninsulated | Summer = 0.7, Winter = 0.85 | MISO | 100% LED | 100% Usage | 100% Usage | CR04 | None | EF 6.7 | EF 12, National Average | None | None | None | None | None | None | None | None | Cooling Season, 7 days/wk | Left/Right at 15ft | 2 | North | None | 100% | 85% | G26000100 | Not/partially in metro area | None | None | No | Hour11 | 74 | EF 15.9, 100% Usage | Composition Shingles | Stochastic | 1 | 1 | 2018 | 31 | 12 | 15 | None | MI | Owner | 1 | Medium | Occupied | 1940s | 1940-59 | Electric Standard | Electricity | Yes | Ford | 45.82 | -88.11 | F18 B18 L18 R18 | Single, Clear, Non-metal | 40.7369 | 0.082197 |  | 400.042 | 0.80719 |  | 23.4457 | 0.047308 |  | 0 | 0 |  | 0 | 0 |  | 0 | 0 |  | 319.7405 | 0.64516 |  | 1299.1841 | 2.6214 |  | 0 | 0 | 0 | 0 | 2721.458 | 30.7725 | 0.062091 |  | 0 | 473.6028 | 0.95561 |  | 21.9803 | 0.044351 |  | 1910.5303 | 3.855 |  | 0 | 0 | 0 | 27.8418 | 0.056178 |  | 1836.0903 | 3.7048 |  | 0 | 0 | 0 | 0 | 0 | 0 | 0 | 0 | 0 | 0 |  | 0 | 0 | 0 |  | 0 | 0 | 0 | 0 |  | 0 | 0 | 50414.3785 | 0 | 813.5653 | 60333.0758 | 60333.0758 | 121.7372 |  | 9105.4251 | 9105.4251 | 0 | 0 | 51227.6508 | 1545.4232 | 0 | 0 | 14097.0943 | 2608.6669 | 0 | 0 | 14097.0943 | 2384.2779 | 0 | 0 | 14097.0943 | 3223.3925 | 0 | 0 | 14097.0943 | 15642.5175 | 16705.7612 | 16481.3722 | 17320.4868
89925 | 0 | 242.131 | TRUE | 3301 | CBSA Detroit-Warren-Dearborn, MI | 5A | 5A | Hour0 | 5 | Cold | None | None | East North Central | East North Central | Midwest | MI, Rochester Hills | Gas, 100% Usage | EnergyStar, 100% Usage | Yes | Gas, 100% Usage | 72F | No | 0F | None | Not Applicable | G2601250 | G2601250, G26002903 | None | None | 20 ft^2 | Fiberglass | 0% Leakage, Uninsulated | 2 ft | None | data/cambium/LRMER_MidCase_15_2025start,data/cambium/LRMER_LowRECost_15_2025start,data/cambium/LRMER_95DecarbBy2035_15_2025start,data/cambium/LRMER_LowRECost_25_2025start | kg/MWh,kg/MWh,kg/MWh,kg/MWh | /lib/resources/data/cambium/LRMER_MidCase_15_2025start/RFCMc.csv,/lib/resources/data/cambium/LRMER_LowRECost_15_2025start/RFCMc.csv,/lib/resources/data/cambium/LRMER_95DecarbBy2035_15_2025start/RFCMc.csv,/lib/resources/data/cambium/LRMER_LowRECost_25_2025start/RFCMc.csv | lb/MBtu,lb/MBtu,lb/MBtu,lb/MBtu | 195.9,195.9,195.9,195.9 | 147.3,147.3,147.3,147.3 | 177.8,177.8,177.8,177.8 | LRMER_MidCase_15_2025start,LRMER_LowRECost_15_2025start,LRMER_95DecarbBy2035_15_2025start,LRMER_LowRECost_25_2025start | CO2e,CO2e,CO2e,CO2e | 200.0,200.0,200.0,200.0 | 400%+ | RFCMc | Vented Attic | None | None | None | None | None | Single-Family Detached | Single-Family Detached | Single-Family Detached | 3000-3999 | 2500-3999 | Heated Basement | 2 Car | 2 | 2 | <8 | Vinyl, Light | Brick | No | Natural Gas | 68F | Yes | 3F | Day -3h | No Exterior Use | Uninsulated | 100% Usage | AC, SEER 13 | 100% Conditioned | Central AC | Yes | None | No | Fuel Furnace, 92.5% AFUE | Ducted Heating | Natural Gas Fuel Furnace | None | None | None | No | None | None | None | None | 200000+ | 140000+ | 150000+ | 15 ACH50 | R-30 | Uninsulated | Wall R-10, Exterior | R-10, Exterior | Unfinished, Uninsulated | None | Brick, 12-in, 3-wythe, R-11 | Summer = 0.7, Winter = 0.85 | MISO | 100% CFL | 100% Usage | 100% Usage | CR04 | None | None | None | None | None | None | None | None | None | None | None | Cooling Season, 7 days/wk | Left/Right at 15ft | 2 | Northwest | None | 100% | 85% | G26002903 | In metro area, not/partially in principal city | None | None | No | Hour14 | 103 | EF 17.6, 100% Usage | Composition Shingles | Stochastic | 1 | 1 | 2018 | 31 | 12 | 15 | None | MI | Owner | 1 | Medium | Occupied | 1980s | 1980-99 | Natural Gas Standard | Natural Gas | Yes | Oakland Co Intl | 42.67 | -83.42 | F18 B18 L18 R18 | Double, Low-E, Non-metal, Air, M-Gain | 0 | 0 |  | 35.7547 | 0.036935 |  | 23.4457 | 0.02422 |  | 144.191 | 0.14895 |  | 2129.4544 | 2.1998 |  | 0 | 0 |  | 0 | 0 |  | 867.7834 | 0.89644 |  | 0 | 0 | 0 | 0 | 0 | 66.2341 | 0.068421 |  | 24.911 | 1062.6757 | 1.0978 |  | 27.2556 | 0.028156 |  | 2321.4159 | 2.3981 |  | 0 | 0 | 0 | 27.8418 | 0.028761 |  | 434.0383 | 0.44837 |  | 0 | 0 | 0 | 0 | 475.0682 | 0 | 0 | 0 | 39120.8849 | 40.4127 |  | 0 | 4223.4472 | 4.3629 |  | 0 | 0 | 813.5653 | 0.84043 |  | 0 | 0 | 0 | 0 | 0 | 51797.9671 | 51797.9671 | 53.5084 |  | 7165.0015 | 7165.0015 | 0 | 44632.9655 | 0 | 1308.9623 | 0 | 10175.3955 | 0 | 2902.8601 | 0 | 10175.3955 | 0 | 2762.0646 | 0 | 10175.3955 | 0 | 3015.7306 | 0 | 10175.3955 | 0 | 11484.3578 | 13078.2555 | 12937.46 | 13191.1261
89949 | 0 | 242.131 | TRUE | 1220 | Non-CBSA East North Central | 5A | 5A | Hour18 | 3 | Cold | None | None | East North Central | East North Central | Midwest | Not in a census Place | Gas, 80% Usage | EnergyStar, 80% Usage | Yes | Electric, 80% Usage | 75F | No | 0F | None | Not Applicable | G2601590 | G2601590, G26002300 | None | None | 20 ft^2 | Fiberglass | 0% Leakage, Uninsulated | 2 ft | None | data/cambium/LRMER_MidCase_15_2025start,data/cambium/LRMER_LowRECost_15_2025start,data/cambium/LRMER_95DecarbBy2035_15_2025start,data/cambium/LRMER_LowRECost_25_2025start | kg/MWh,kg/MWh,kg/MWh,kg/MWh | /lib/resources/data/cambium/LRMER_MidCase_15_2025start/RFCMc.csv,/lib/resources/data/cambium/LRMER_LowRECost_15_2025start/RFCMc.csv,/lib/resources/data/cambium/LRMER_95DecarbBy2035_15_2025start/RFCMc.csv,/lib/resources/data/cambium/LRMER_LowRECost_25_2025start/RFCMc.csv | lb/MBtu,lb/MBtu,lb/MBtu,lb/MBtu | 195.9,195.9,195.9,195.9 | 147.3,147.3,147.3,147.3 | 177.8,177.8,177.8,177.8 | LRMER_MidCase_15_2025start,LRMER_LowRECost_15_2025start,LRMER_95DecarbBy2035_15_2025start,LRMER_LowRECost_25_2025start | CO2e,CO2e,CO2e,CO2e | 200.0,200.0,200.0,200.0 | 0-100% | RFCMc | Vented Attic | None | None | None | None | None | Single-Family Detached | Single-Family Detached | Single-Family Detached | 1000-1499 | 0-1499 | Heated Basement | None | 1 | 1 | <8 | None | Brick | No | Other Fuel | 68F | No | 0F | None | No Exterior Use | Uninsulated | 50% Usage | AC, SEER 10 | 100% Conditioned | Central AC | Yes | None | No | Other | Ducted Heating | None | None | None | None | No | None | None | None | None | <10000 | <20000 | <20000 | 15 ACH50 | R-38 | Uninsulated | Uninsulated | Uninsulated | Unfinished, Uninsulated | None | Brick, 12-in, 3-wythe, Uninsulated | Summer = 0.7, Winter = 0.85 | PJM | 100% CFL | 100% Usage | 100% Usage | CR04 | None | None | EF 12, National Average | None | None | None | None | None | None | None | None | Cooling Season, 7 days/wk | Left/Right at 15ft | 2 | West | None | 50% | 85% | G26002300 | In metro area, not/partially in principal city | None | None | No | Hour12 | 104 | EF 19.9, 100% Usage | Composition Shingles | Stochastic | 1 | 1 | 2018 | 31 | 12 | 15 | None | MI | Renter | 1 | Low | Occupied | <1940 | <1940 | Electric Standard | Electricity | Yes | Southwest Michigan | 42.13 | -86.42 | F9 B9 L9 R9 | Single, Clear, Non-metal | 0 | 0 |  | 28.721 | 0.080277 |  | 18.7565 | 0.052426 |  | 344.6516 | 0.96333 |  | 1764.5809 | 4.9321 |  | 0 | 0 |  | 319.7405 | 0.8937 |  | 0 | 0 |  | 0 | 0 | 0 | 0 | 1431.9452 | 40.1507 | 0.11222 |  | 0 | 491.1871 | 1.3729 |  | 21.9803 | 0.061437 |  | 895.3321 | 2.5025 |  | 0 | 0 | 0 | 324.4297 | 0.90681 |  | 400.042 | 1.1182 |  | 0 | 0 | 0 | 0 | 380.1132 | 0 | 0 | 0 | 0 | 0 |  | 0 | 0 | 0 |  | 0 | 0 | 0 | 0 |  | 0 | 0 | 0 | 0 | 0 | 6461.631 | 6461.631 | 18.0608 |  | 6081.5178 | 6081.5178 | 0 | 380.1132 | 0 | 1117.3799 | 0 | 86.6597 | 0 | 2473.8592 | 0 | 86.6597 | 0 | 2358.2871 | 0 | 86.6597 | 0 | 2570.7298 | 0 | 86.6597 | 0 | 1204.0396 | 2560.5189 | 2444.9468 | 2657.3895
89998 | 0 | 242.131 | TRUE | 1220 | CBSA Detroit-Warren-Dearborn, MI | 5A | 5A | Hour7 | 3 | Cold | None | Standard Efficiency | East North Central | East North Central | Midwest | MI, Livonia | Gas, 120% Usage | EnergyStar, 120% Usage | Yes | Gas, 120% Usage | 72F | Yes | 2F | Day Setup -2h | Not Applicable | G2601630 | G2601630, G26003202 | None | None | 20 ft^2 | Fiberglass | 0% Leakage, Uninsulated | 2 ft | None | data/cambium/LRMER_MidCase_15_2025start,data/cambium/LRMER_LowRECost_15_2025start,data/cambium/LRMER_95DecarbBy2035_15_2025start,data/cambium/LRMER_LowRECost_25_2025start | kg/MWh,kg/MWh,kg/MWh,kg/MWh | /lib/resources/data/cambium/LRMER_MidCase_15_2025start/RFCMc.csv,/lib/resources/data/cambium/LRMER_LowRECost_15_2025start/RFCMc.csv,/lib/resources/data/cambium/LRMER_95DecarbBy2035_15_2025start/RFCMc.csv,/lib/resources/data/cambium/LRMER_LowRECost_25_2025start/RFCMc.csv | lb/MBtu,lb/MBtu,lb/MBtu,lb/MBtu | 195.9,195.9,195.9,195.9 | 147.3,147.3,147.3,147.3 | 177.8,177.8,177.8,177.8 | LRMER_MidCase_15_2025start,LRMER_LowRECost_15_2025start,LRMER_95DecarbBy2035_15_2025start,LRMER_LowRECost_25_2025start | CO2e,CO2e,CO2e,CO2e | 200.0,200.0,200.0,200.0 | 400%+ | RFCMc | Vented Attic | None | None | None | None | None | Single-Family Detached | Single-Family Detached | Single-Family Detached | 1000-1499 | 0-1499 | Heated Basement | None | 1 | 1 | <8 | None | Brick | No | Natural Gas | 68F | No | 0F | None | No Exterior Use | Uninsulated | 200% Usage | AC, SEER 15 | 100% Conditioned | Central AC | Yes | None | No | Fuel Furnace, 80% AFUE | Ducted Heating | Natural Gas Fuel Furnace | None | None | None | No | None | None | None | None | 60000-69999 | 60000-79999 | 60000-99999 | 30 ACH50 | R-38 | Uninsulated | Uninsulated | Uninsulated | Unfinished, Uninsulated | None | Brick, 12-in, 3-wythe, R-7 | Summer = 0.7, Winter = 0.85 | MISO | 100% CFL | 100% Usage | 100% Usage | CR04 | None | None | None | None | None | None | None | None | None | None | None | Cooling Season, 7 days/wk | Left/Right at 15ft | 1 | West | None | 200% | 85% | G26003202 | In metro area, not/partially in principal city | None | None | No | Hour8 | 103 | EF 6.7, 100% Usage | Composition Shingles | Stochastic | 1 | 1 | 2018 | 31 | 12 | 15 | None | MI | Owner | 1 | High | Occupied | 1970s | 1960-79 | Natural Gas Premium | Natural Gas | Yes | Detroit Metropolita | 42.22 | -83.35 | F15 B15 L15 R15 | Single, Clear, Non-metal | 67.9925 | 0.19004 |  | 29.6002 | 0.082735 |  | 19.3427 | 0.054064 |  | 252.3342 | 0.70529 |  | 1975.299 | 5.5211 |  | 0 | 0 |  | 0 | 0 |  | 656.1861 | 1.8341 |  | 0 | 0 | 0 | 0 | 0 | 40.1507 | 0.11222 |  | 0 | 491.1871 | 1.3729 |  | 21.9803 | 0.061437 |  | 3076.9532 | 8.6003 |  | 0 | 0 | 0 | 27.8418 | 0.07782 |  | 1356.0398 | 3.7902 |  | 0 | 0 | 0 | 0 | 393.0083 | 0 | 0 | 0 | 25929.756 | 72.4758 |  | 0 | 3227.8848 | 9.0222 |  | 0 | 0 | 815.6168 | 2.2797 |  | 0 | 0 | 0 | 0 | 0 | 38381.1735 | 38381.1735 | 107.2785 |  | 8014.6146 | 8014.6146 | 0 | 30366.5589 | 0 | 1469.6239 | 0 | 6922.9236 | 0 | 3269.7328 | 0 | 6922.9236 | 0 | 3096.1743 | 0 | 6922.9236 | 0 | 3400.347 | 0 | 6922.9236 | 0 | 8392.5475 | 10192.6565 | 10019.098 | 10323.2706
90001 | 0 | 242.131 | TRUE | 333 | Non-CBSA East North Central | 5A | 5A | Hour21 | 1 | Cold | None | Standard Efficiency | East North Central | East North Central | Midwest | MI, Grand Rapids | None | None | None | Electric, 100% Usage | 68F | No | 0F | None | Double-Loaded Interior | G2600810 | G2600810, G26001002 | None | None | 20 ft^2 | Fiberglass | None | 2 ft | None | data/cambium/LRMER_MidCase_15_2025start,data/cambium/LRMER_LowRECost_15_2025start,data/cambium/LRMER_95DecarbBy2035_15_2025start,data/cambium/LRMER_LowRECost_25_2025start | kg/MWh,kg/MWh,kg/MWh,kg/MWh | /lib/resources/data/cambium/LRMER_MidCase_15_2025start/RFCMc.csv,/lib/resources/data/cambium/LRMER_LowRECost_15_2025start/RFCMc.csv,/lib/resources/data/cambium/LRMER_95DecarbBy2035_15_2025start/RFCMc.csv,/lib/resources/data/cambium/LRMER_LowRECost_25_2025start/RFCMc.csv | lb/MBtu,lb/MBtu,lb/MBtu,lb/MBtu | 195.9,195.9,195.9,195.9 | 147.3,147.3,147.3,147.3 | 177.8,177.8,177.8,177.8 | LRMER_MidCase_15_2025start,LRMER_LowRECost_15_2025start,LRMER_95DecarbBy2035_15_2025start,LRMER_LowRECost_25_2025start | CO2e,CO2e,CO2e,CO2e | 200.0,200.0,200.0,200.0 | 0-100% | RFCMc | None | Left | None | Bottom | 12 | None | 10 to 19 Unit | Multifamily with 5+ units, 1-3 stories | Multi-Family with 5+ Units | 0-499 | 0-1499 | Vented Crawlspace | None | 2 | 2 | <8 | Vinyl, Light | Brick | No | Electricity | 70F | Yes | 6F | Night -2h | No Exterior Use | Uninsulated | 100% Usage | Room AC, EER 10.7 | 40% Conditioned | Room AC | No | None | Yes | Electric Baseboard, 100% Efficiency | Non-Ducted Heating | Electricity Baseboard | None | None | None | No | None | None | None | None | <10000 | <20000 | <20000 | 15 ACH50 | None | Ceiling R-19 | Uninsulated | Uninsulated | Finished, R-38 | None | Brick, 12-in, 3-wythe, R-11 | Summer = 0.7, Winter = 0.85 | MISO | 100% Incandescent | 100% Usage | 100% Usage | CR04 | None | None | None | Gas Fireplace | None | None | None | None | None | None | None | Cooling Season, 7 days/wk | 12 | 1 | North | None | 100% | 89% | G26001002 | In metro area, not/partially in principal city | None | None | None | Hour18 | 103 | EF 17.6, 100% Usage | Asphalt Shingles, Medium | Stochastic | 1 | 1 | 2018 | 31 | 12 | 15 | None | MI | Renter | 1 | Medium | Occupied | 1990s | 1980-99 | Electric Standard | Electricity | Yes | Grand Rapids Kent C | 42.88 | -85.52 | F6 B6 L6 R6 | Double, Clear, Non-metal, Air | 67.9925 | 0.69626 |  | 0 | 0 |  | 0 | 0 |  | 0 | 0 |  | 312.4138 | 3.1992 |  | 0 | 0 |  | 0 | 0 |  | 0 | 0 |  | 0 | 1369.5211 | 0 | 0 | 1431.066 | 116.6423 | 1.1944 |  | 0 | 774.0007 | 7.926 |  | 16.412 | 0.16806 |  | 1055.3489 | 10.807 |  | 0 | 0 | 0 | 346.9961 | 3.5533 |  | 434.0383 | 4.4447 |  | 0 | 0 | 0 | 0 | 0 | 1031.3171 | 0 | 0 | 0 | 0 |  | 0 | 0 | 0 |  | 0 | 0 | 0 | 0 |  | 0 | 0 | 0 | 0 | 0 | 6956.3349 | 6956.3349 | 71.2345 |  | 5924.7248 | 5924.7248 | 0 | 1031.3171 | 0 | 1065.835 | 0 | 235.1377 | 0 | 2400.9429 | 0 | 235.1377 | 0 | 2249.0661 | 0 | 235.1377 | 0 | 2521.7617 | 0 | 235.1377 | 0 | 1300.9728 | 2636.0806 | 2484.2038 | 2756.8995
90017 | 0 | 242.131 | TRUE | 1220 | Non-CBSA East North Central | 5A | 5A | Hour2 | 2 | Cold | None | Standard Efficiency | East North Central | East North Central | Midwest | In another census Place | Gas, 120% Usage | EnergyStar, 120% Usage | Yes | Gas, 120% Usage | 70F | No | 0F | None | Not Applicable | G2600810 | G2600810, G26001001 | None | 318 Rated kWh, 120% Usage | 20 ft^2 | Fiberglass | 0% Leakage, Uninsulated | 2 ft | None | data/cambium/LRMER_MidCase_15_2025start,data/cambium/LRMER_LowRECost_15_2025start,data/cambium/LRMER_95DecarbBy2035_15_2025start,data/cambium/LRMER_LowRECost_25_2025start | kg/MWh,kg/MWh,kg/MWh,kg/MWh | /lib/resources/data/cambium/LRMER_MidCase_15_2025start/RFCMc.csv,/lib/resources/data/cambium/LRMER_LowRECost_15_2025start/RFCMc.csv,/lib/resources/data/cambium/LRMER_95DecarbBy2035_15_2025start/RFCMc.csv,/lib/resources/data/cambium/LRMER_LowRECost_25_2025start/RFCMc.csv | lb/MBtu,lb/MBtu,lb/MBtu,lb/MBtu | 195.9,195.9,195.9,195.9 | 147.3,147.3,147.3,147.3 | 177.8,177.8,177.8,177.8 | LRMER_MidCase_15_2025start,LRMER_LowRECost_15_2025start,LRMER_95DecarbBy2035_15_2025start,LRMER_LowRECost_25_2025start | CO2e,CO2e,CO2e,CO2e | 200.0,200.0,200.0,200.0 | 400%+ | RFCMc | Vented Attic | None | None | None | None | None | Single-Family Detached | Single-Family Detached | Single-Family Detached | 1000-1499 | 0-1499 | Heated Basement | None | 2 | 2 | <8 | None | Brick | No | Natural Gas | 65F | Yes | 3F | Day and Night -2h | No Exterior Use | Uninsulated | 200% Usage | Room AC, EER 8.5 | 40% Conditioned | Room AC | Yes | None | No | Fuel Furnace, 80% AFUE | Ducted Heating | Natural Gas Fuel Furnace | None | None | None | No | None | None | None | None | 70000-79999 | 60000-79999 | 60000-99999 | 20 ACH50 | R-38 | Uninsulated | Uninsulated | Uninsulated | Unfinished, Uninsulated | None | Brick, 12-in, 3-wythe, Uninsulated | Summer = 0.7, Winter = 0.85 | MISO | 100% CFL | 100% Usage | 100% Usage | CR04 | None | EF 6.7 | EF 12, National Average | None | None | None | None | None | None | None | None | Cooling Season, 7 days/wk | Left/Right at 15ft | 1 | West | None | 200% | 85% | G26001001 | In metro area, not/partially in principal city | None | None | No | Hour12 | 103 | EF 17.6, 100% Usage | Wood Shingles | Stochastic | 1 | 1 | 2018 | 31 | 12 | 15 | None | MI | Owner | 1 | High | Occupied | 1950s | 1940-59 | Natural Gas Standard | Natural Gas | Yes | Grand Rapids Kent C | 42.88 | -85.52 | F9 B9 L9 R9 | Double, Low-E, Non-metal, Air, M-Gain | 67.9925 | 0.19004 |  | 29.6002 | 0.082735 |  | 19.3427 | 0.054064 |  | 0 | 0 |  | 1242.3283 | 3.4724 |  | 72.6816 | 0.20315 |  | 319.7405 | 0.8937 |  | 598.4511 | 1.6727 |  | 0 | 0 | 0 | 0 | 0 | 40.1507 | 0.11222 |  | 0 | 491.1871 | 1.3729 |  | 16.412 | 0.045873 |  | 3076.9532 | 8.6003 |  | 0 | 0 | 0 | 27.8418 | 0.07782 |  | 1790.0781 | 5.0034 |  | 0 | 0 | 0 | 0 | 393.0083 | 0 | 0 | 0 | 23546.7951 | 65.8152 |  | 0 | 4213.1897 | 11.7762 |  | 0 | 0 | 815.6168 | 2.2797 |  | 0 | 0 | 0 | 0 | 0 | 36761.3697 | 36761.3697 | 102.751 |  | 7792.7598 | 7792.7598 | 0 | 28968.6099 | 0 | 1419.608 | 0 | 6604.2491 | 0 | 3180.9753 | 0 | 6604.2491 | 0 | 2998.3907 | 0 | 6604.2491 | 0 | 3311.2415 | 0 | 6604.2491 | 0 | 8023.8572 | 9785.2244 | 9602.6398 | 9915.4907
90057 | 0 | 242.131 | TRUE | 1690 | Non-CBSA East North Central | 5A | 5A | Hour2 | 1 | Cold | None | Standard Efficiency | East North Central | East North Central | Midwest | Not in a census Place | Propane, 100% Usage | EnergyStar, 100% Usage | Yes | Propane, 100% Usage | 75F | Yes | 2F | Day Setup -1h | Not Applicable | G2600370 | G2600370, G26001900 | None | None | 20 ft^2 | Fiberglass | 0% Leakage, Uninsulated | 2 ft | None | data/cambium/LRMER_MidCase_15_2025start,data/cambium/LRMER_LowRECost_15_2025start,data/cambium/LRMER_95DecarbBy2035_15_2025start,data/cambium/LRMER_LowRECost_25_2025start | kg/MWh,kg/MWh,kg/MWh,kg/MWh | /lib/resources/data/cambium/LRMER_MidCase_15_2025start/RFCMc.csv,/lib/resources/data/cambium/LRMER_LowRECost_15_2025start/RFCMc.csv,/lib/resources/data/cambium/LRMER_95DecarbBy2035_15_2025start/RFCMc.csv,/lib/resources/data/cambium/LRMER_LowRECost_25_2025start/RFCMc.csv | lb/MBtu,lb/MBtu,lb/MBtu,lb/MBtu | 195.9,195.9,195.9,195.9 | 147.3,147.3,147.3,147.3 | 177.8,177.8,177.8,177.8 | LRMER_MidCase_15_2025start,LRMER_LowRECost_15_2025start,LRMER_95DecarbBy2035_15_2025start,LRMER_LowRECost_25_2025start | CO2e,CO2e,CO2e,CO2e | 200.0,200.0,200.0,200.0 | 0-100% | RFCMc | Vented Attic | None | None | None | None | None | Single-Family Detached | Single-Family Detached | Single-Family Detached | 1500-1999 | 1500-2499 | Heated Basement | 2 Car | 2 | 2 | <8 | None | Brick | No | Propane | 70F | Yes | 12F | Night -2h | No Exterior Use | Uninsulated | 100% Usage | AC, SEER 13 | 100% Conditioned | Central AC | Yes | None | No | Fuel Furnace, 80% AFUE | Ducted Heating | Propane Fuel Furnace | None | None | None | No | None | None | None | None | 15000-19999 | <20000 | <20000 | 40 ACH50 | R-19 | Uninsulated | Uninsulated | Uninsulated | Unfinished, Uninsulated | None | Brick, 12-in, 3-wythe, Uninsulated | Summer = 0.7, Winter = 0.85 | MISO | 100% CFL | 100% Usage | 100% Usage | CR04 | None | None | EF 12, National Average | None | None | None | None | None | None | None | None | Cooling Season, 7 days/wk | Left/Right at 15ft | 2 | South | None | 100% | 85% | G26001900 | In metro area, not/partially in principal city | None | None | No | Hour15 | 103 | EF 17.6, 100% Usage | Asphalt Shingles, Medium | Stochastic | 1 | 1 | 2018 | 31 | 12 | 15 | None | MI | Owner | 1 | Medium | Occupied | <1940 | <1940 | Propane Standard | Propane | Yes | Lansing Capital Cit | 42.78 | -84.58 | F6 B6 L6 R6 | Double, Low-E, Non-metal, Air, M-Gain | 67.9925 | 0.13719 |  | 35.7547 | 0.072144 |  | 23.4457 | 0.047308 |  | 71.5093 | 0.14429 |  | 1453.6325 | 2.9331 |  | 0 | 0 |  | 319.7405 | 0.64516 |  | 1523.9696 | 3.075 |  | 0 | 0 | 0 | 0 | 0 | 46.0122 | 0.092841 |  | 24.911 | 620.1384 | 1.2513 |  | 16.412 | 0.033115 |  | 1910.5303 | 3.855 |  | 0 | 0 | 0 | 27.8418 | 0.056178 |  | 434.0383 | 0.87578 |  | 0 | 0 | 0 | 0 | 0 | 0 | 0 | 0 | 0 | 0 |  | 0 | 0 | 0 |  | 0 | 0 | 0 | 0 |  | 475.0682 | 0 | 59816.6846 | 4216.9996 | 813.5653 | 71898.2464 | 71898.2464 | 145.0728 |  | 6576.2217 | 6576.2217 | 0 | 0 | 65322.3177 | 1191.1966 | 0 | 0 | 17975.6842 | 2659.8761 | 0 | 0 | 17975.6842 | 2512.2227 | 0 | 0 | 17975.6842 | 2775.2523 | 0 | 0 | 17975.6842 | 19166.8808 | 20635.5603 | 20487.9069 | 20750.9365
90090 | 0 | 242.131 | TRUE | 1220 | CBSA Detroit-Warren-Dearborn, MI | 5A | 5A | Hour2 | 2 | Cold | None | Standard Efficiency | East North Central | East North Central | Midwest | MI, Detroit | Gas, 100% Usage | Standard, 100% Usage | Yes | Electric, 100% Usage | 76F | No | 0F | None | Not Applicable | G2601630 | G2601630, G26003210 | None | 318 Rated kWh, 100% Usage | 20 ft^2 | Fiberglass | 10% Leakage, R-4 | 2 ft | None | data/cambium/LRMER_MidCase_15_2025start,data/cambium/LRMER_LowRECost_15_2025start,data/cambium/LRMER_95DecarbBy2035_15_2025start,data/cambium/LRMER_LowRECost_25_2025start | kg/MWh,kg/MWh,kg/MWh,kg/MWh | /lib/resources/data/cambium/LRMER_MidCase_15_2025start/RFCMc.csv,/lib/resources/data/cambium/LRMER_LowRECost_15_2025start/RFCMc.csv,/lib/resources/data/cambium/LRMER_95DecarbBy2035_15_2025start/RFCMc.csv,/lib/resources/data/cambium/LRMER_LowRECost_25_2025start/RFCMc.csv | lb/MBtu,lb/MBtu,lb/MBtu,lb/MBtu | 195.9,195.9,195.9,195.9 | 147.3,147.3,147.3,147.3 | 177.8,177.8,177.8,177.8 | LRMER_MidCase_15_2025start,LRMER_LowRECost_15_2025start,LRMER_95DecarbBy2035_15_2025start,LRMER_LowRECost_25_2025start | CO2e,CO2e,CO2e,CO2e | 200.0,200.0,200.0,200.0 | 200-300% | RFCMc | Vented Attic | None | None | None | None | None | Single-Family Detached | Single-Family Detached | Single-Family Detached | 1000-1499 | 0-1499 | Slab | None | 2 | 2 | <8 | None | Brick | No | Natural Gas | 70F | No | 0F | None | No Exterior Use | Uninsulated | 100% Usage | Room AC, EER 9.8 | 60% Conditioned | Room AC | Yes | None | No | Fuel Furnace, 92.5% AFUE | Ducted Heating | Natural Gas Fuel Furnace | None | None | None | No | None | None | None | None | 35000-39999 | 20000-39999 | 20000-39999 | 15 ACH50 | R-38 | None | None | None | Unfinished, Uninsulated | Uninsulated | Brick, 12-in, 3-wythe, Uninsulated | Summer = 0.7, Winter = 0.85 | MISO | 100% Incandescent | 100% Usage | 100% Usage | CR04 | None | None | EF 12, National Average | None | None | None | None | None | None | None | None | Cooling Season, 7 days/wk | Left/Right at 15ft | 2 | Southeast | None | 100% | 85% | G26003210 | In metro area, principal city | None | None | No | Hour6 | 103 | EF 17.6, 100% Usage | Composition Shingles | Stochastic | 1 | 1 | 2018 | 31 | 12 | 15 | None | MI | Owner | 1 | Medium | Occupied | <1940 | <1940 | Natural Gas Standard | Natural Gas | Yes | Detroit Metropolita | 42.22 | -83.35 | F15 B15 L15 R15 | Double, Low-E, Non-metal, Air, M-Gain | 67.9925 | 0.19004 |  | 68.2856 | 0.19086 |  | 28.4279 | 0.079458 |  | 0 | 0 |  | 1122.1691 | 3.1366 |  | 97.5927 | 0.27278 |  | 319.7405 | 0.8937 |  | 579.1084 | 1.6187 |  | 0 | 0 | 0 | 0 | 0 | 160.896 | 0.44972 |  | 0 | 1535.3993 | 4.2916 |  | 16.412 | 0.045873 |  | 1790.6642 | 5.0051 |  | 0 | 0 | 0 | 405.6104 | 1.1337 |  | 434.0383 | 1.2132 |  | 0 | 0 | 0 | 0 | 905.8827 | 0 | 0 | 0 | 26382.8439 | 73.7422 |  | 0 | 4387.2739 | 12.2628 |  | 0 | 0 | 0 | 0 |  | 0 | 0 | 0 | 0 | 0 | 38302.3374 | 38302.3374 | 107.0582 |  | 6626.63 | 6626.63 | 0 | 31675.7074 | 0 | 1204.2147 | 0 | 7221.4028 | 0 | 2688.9908 | 0 | 7221.4028 | 0 | 2542.656 | 0 | 7221.4028 | 0 | 2803.3396 | 0 | 7221.4028 | 0 | 8425.6175 | 9910.3936 | 9764.0588 | 10024.7425
90094 | 0 | 242.131 | TRUE | 2176 | CBSA Detroit-Warren-Dearborn, MI | 5A | 5A | Hour22 | 3 | Cold | None | Standard Efficiency | East North Central | East North Central | Midwest | MI, Livonia | Gas, 80% Usage | EnergyStar, 80% Usage | Yes | Gas, 80% Usage | 75F | Yes | 2F | Night Setback -5h | Not Applicable | G2601630 | G2601630, G26003202 | None | 318 Rated kWh, 80% Usage | 20 ft^2 | Fiberglass | 20% Leakage, R-4 | 2 ft | None | data/cambium/LRMER_MidCase_15_2025start,data/cambium/LRMER_LowRECost_15_2025start,data/cambium/LRMER_95DecarbBy2035_15_2025start,data/cambium/LRMER_LowRECost_25_2025start | kg/MWh,kg/MWh,kg/MWh,kg/MWh | /lib/resources/data/cambium/LRMER_MidCase_15_2025start/RFCMc.csv,/lib/resources/data/cambium/LRMER_LowRECost_15_2025start/RFCMc.csv,/lib/resources/data/cambium/LRMER_95DecarbBy2035_15_2025start/RFCMc.csv,/lib/resources/data/cambium/LRMER_LowRECost_25_2025start/RFCMc.csv | lb/MBtu,lb/MBtu,lb/MBtu,lb/MBtu | 195.9,195.9,195.9,195.9 | 147.3,147.3,147.3,147.3 | 177.8,177.8,177.8,177.8 | LRMER_MidCase_15_2025start,LRMER_LowRECost_15_2025start,LRMER_95DecarbBy2035_15_2025start,LRMER_LowRECost_25_2025start | CO2e,CO2e,CO2e,CO2e | 200.0,200.0,200.0,200.0 | 200-300% | RFCMc | Vented Attic | None | None | None | None | None | Single-Family Detached | Single-Family Detached | Single-Family Detached | 2000-2499 | 1500-2499 | Slab | None | 1 | 1 | <8 | Brick, Medium/Dark | Wood Frame | No | Natural Gas | 70F | Yes | 6F | Day and Night +1h | No Exterior Use | Uninsulated | 50% Usage | AC, SEER 13 | 100% Conditioned | Central AC | Yes | None | No | Fuel Furnace, 92.5% AFUE | Ducted Heating | Natural Gas Fuel Furnace | None | None | None | No | None | None | None | None | 60000-69999 | 60000-79999 | 60000-99999 | 20 ACH50 | R-13 | None | None | None | Unfinished, Uninsulated | Uninsulated | Wood Stud, Uninsulated | Summer = 0.7, Winter = 0.85 | MISO | 100% CFL | 100% Usage | 100% Usage | CR04 | None | None | EF 12, National Average | None | None | None | None | None | None | None | None | Cooling Season, 7 days/wk | Left/Right at 15ft | 4 | North | None | 50% | 85% | G26003202 | In metro area, not/partially in principal city | None | None | No | Hour16 | 103 | EF 19.9, 100% Usage | Composition Shingles | Stochastic | 1 | 1 | 2018 | 31 | 12 | 15 | None | MI | Owner | 1 | Low | Occupied | 1950s | 1940-59 | Natural Gas Standard | Natural Gas | Yes | Detroit Metropolita | 42.22 | -83.35 | F9 B9 L9 R9 | Double, Clear, Metal, Air | 67.9925 | 0.10655 |  | 46.3052 | 0.072565 |  | 30.1863 | 0.047305 |  | 405.3173 | 0.63517 |  | 3007.2022 | 4.7126 |  | 137.4503 | 0.2154 |  | 319.7405 | 0.50106 |  | 899.7282 | 1.41 |  | 0 | 0 | 0 | 0 | 0 | 52.1667 | 0.08175 |  | 0 | 753.7788 | 1.1812 |  | 21.9803 | 0.034445 |  | 1269.5839 | 1.9896 |  | 0 | 0 | 0 | 29.6002 | 0.046386 |  | 400.042 | 0.6269 |  | 0 | 0 | 0 | 0 | 616.3285 | 0 | 0 | 0 | 40983.6446 | 64.2253 |  | 0 | 4170.9875 | 6.5363 |  | 0 | 0 | 864.8527 | 1.3553 |  | 0 | 0 | 0 | 0 | 0 | 54076.8877 | 54076.8877 | 84.7437 |  | 7441.3675 | 7441.3675 | 0 | 46635.8132 | 0 | 1371.2537 | 0 | 10631.9765 | 0 | 3006.8343 | 0 | 10631.9765 | 0 | 2884.8978 | 0 | 10631.9765 | 0 | 3141.0637 | 0 | 10631.9765 | 0 | 12003.2303 | 13638.8109 | 13516.8744 | 13773.0402
90247 | 0 | 242.131 | TRUE | 1220 | Non-CBSA East North Central | 6A | 6A | Hour6 | 3 | Cold | None | Standard Efficiency | East North Central | East North Central | Midwest | Not in a census Place | Gas, 120% Usage | Standard, 120% Usage | Yes | Electric, 120% Usage | 72F | No | 0F | None | Not Applicable | G2600890 | G2600890, G26000500 | None | None | 20 ft^2 | Fiberglass | 0% Leakage, Uninsulated | 2 ft | None | data/cambium/LRMER_MidCase_15_2025start,data/cambium/LRMER_LowRECost_15_2025start,data/cambium/LRMER_95DecarbBy2035_15_2025start,data/cambium/LRMER_LowRECost_25_2025start | kg/MWh,kg/MWh,kg/MWh,kg/MWh | /lib/resources/data/cambium/LRMER_MidCase_15_2025start/RFCMc.csv,/lib/resources/data/cambium/LRMER_LowRECost_15_2025start/RFCMc.csv,/lib/resources/data/cambium/LRMER_95DecarbBy2035_15_2025start/RFCMc.csv,/lib/resources/data/cambium/LRMER_LowRECost_25_2025start/RFCMc.csv | lb/MBtu,lb/MBtu,lb/MBtu,lb/MBtu | 195.9,195.9,195.9,195.9 | 147.3,147.3,147.3,147.3 | 177.8,177.8,177.8,177.8 | LRMER_MidCase_15_2025start,LRMER_LowRECost_15_2025start,LRMER_95DecarbBy2035_15_2025start,LRMER_LowRECost_25_2025start | CO2e,CO2e,CO2e,CO2e | 200.0,200.0,200.0,200.0 | 300-400% | RFCMc | Vented Attic | None | None | None | None | None | Single-Family Detached | Single-Family Detached | Single-Family Detached | 1000-1499 | 0-1499 | Heated Basement | None | 2 | 2 | <8 | None | Brick | No | Electricity | 65F | No | 0F | None | No Exterior Use | Uninsulated | 200% Usage | AC, SEER 13 | 100% Conditioned | Central AC | Yes | None | Yes | Electric Baseboard, 100% Efficiency | Non-Ducted Heating | Electricity Baseboard | None | None | None | No | None | None | None | None | 50000-59999 | 40000-59999 | 40000-59999 | 25 ACH50 | R-19 | Uninsulated | Uninsulated | Uninsulated | Unfinished, Uninsulated | None | Brick, 12-in, 3-wythe, Uninsulated | Summer = 0.7, Winter = 0.85 | MISO | 100% Incandescent | 100% Usage | 100% Usage | CR04 | None | None | None | None | None | None | Electric | None | None | None | Typical Efficiency | Cooling Season, 7 days/wk | Left/Right at 15ft | 2 | Southeast | None | 200% | 85% | G26000500 | Not/partially in metro area | None | None | No | Hour7 | 103 | EF 17.6, 100% Usage | Asphalt Shingles, Medium | Stochastic | 1 | 1 | 2018 | 31 | 12 | 15 | None | MI | Owner | 1 | High | Occupied | <1940 | <1940 | Electric Premium | Electricity | Yes | Cherry Capital | 44.74 | -85.58 | F9 B9 L9 R9 | Single, Clear, Metal | 54.5112 | 0.15236 |  | 81.7668 | 0.22854 |  | 34.2893 | 0.095841 |  | 572.0747 | 1.599 |  | 1944.2335 | 5.4343 |  | 0 | 0 |  | 0 | 0 |  | 0 | 0 |  | 0 | 26286.4235 | 834.9595 | 824.9951 | 4720.7888 | 160.896 | 0.44972 |  | 0 | 1535.3993 | 4.2916 |  | 21.9803 | 0.061437 |  | 3581.6215 | 10.0109 |  | 0 | 0 | 0 | 486.498 | 1.3598 |  | 434.0383 | 1.2132 |  | 327.0673 | 0 | 0 | 0 | 1087.0006 | 0 | 0 | 0 | 0 | 0 |  | 0 | 0 | 0 |  | 0 | 0 | 0 | 0 |  | 0 | 0 | 0 | 0 | 0 | 42988.8368 | 42988.8368 | 120.1573 |  | 41902.1293 | 41902.1293 | 0 | 1087.0006 | 0 | 7583.5981 | 0 | 247.8002 | 0 | 17104.8522 | 0 | 247.8002 | 0 | 15839.2015 | 0 | 247.8002 | 0 | 17920.3332 | 0 | 247.8002 | 0 | 7831.3984 | 17352.6524 | 16087.0018 | 18168.1334
90248 | 0 | 242.131 | TRUE | 1690 | Non-CBSA East North Central | 5A | 5A | Hour10 | 3 | Cold | None | Standard Efficiency, No usage | East North Central | East North Central | Midwest | Not in a census Place | Electric, 100% Usage | EnergyStar, 100% Usage | Yes | Electric, 100% Usage | 70F | No | 0F | None | Not Applicable | G2601390 | G2601390, G26000801 | None | 290 Rated kWh, 100% Usage | 20 ft^2 | Fiberglass | 20% Leakage, R-4 | 2 ft | None | data/cambium/LRMER_MidCase_15_2025start,data/cambium/LRMER_LowRECost_15_2025start,data/cambium/LRMER_95DecarbBy2035_15_2025start,data/cambium/LRMER_LowRECost_25_2025start | kg/MWh,kg/MWh,kg/MWh,kg/MWh | /lib/resources/data/cambium/LRMER_MidCase_15_2025start/RFCMc.csv,/lib/resources/data/cambium/LRMER_LowRECost_15_2025start/RFCMc.csv,/lib/resources/data/cambium/LRMER_95DecarbBy2035_15_2025start/RFCMc.csv,/lib/resources/data/cambium/LRMER_LowRECost_25_2025start/RFCMc.csv | lb/MBtu,lb/MBtu,lb/MBtu,lb/MBtu | 195.9,195.9,195.9,195.9 | 147.3,147.3,147.3,147.3 | 177.8,177.8,177.8,177.8 | LRMER_MidCase_15_2025start,LRMER_LowRECost_15_2025start,LRMER_95DecarbBy2035_15_2025start,LRMER_LowRECost_25_2025start | CO2e,CO2e,CO2e,CO2e | 200.0,200.0,200.0,200.0 | 150-200% | RFCMc | Vented Attic | None | None | None | None | None | Mobile Home | Mobile Home | Mobile Home | 1500-1999 | 1500-2499 | Ambient | None | 1 | 1 | <8 | Brick, Medium/Dark | Wood Frame | No | Natural Gas | 55F | Yes | 6F | Night -1h | No Exterior Use | Uninsulated | 100% Usage | Room AC, EER 9.8 | 20% Conditioned | Room AC | Yes | None | No | Fuel Furnace, 80% AFUE | Ducted Heating | Natural Gas Fuel Furnace | None | None | None | No | None | None | None | None | 30000-34999 | 20000-39999 | 20000-39999 | 10 ACH50 | R-30 | Ceiling R-13 | None | None | Unfinished, Uninsulated | None | Wood Stud, R-11 | Summer = 0.7, Winter = 0.85 | MISO | 100% CFL | 100% Usage | 100% Usage | CR04 | None | None | None | None | None | None | None | None | None | None | None | Cooling Season, 7 days/wk | Left/Right at 15ft | 3 | Northeast | None | 100% | 94% | G26000801 | In metro area, not/partially in principal city | None | None | No | Hour14 | 103 | EF 15.9, 100% Usage | Metal, Dark | Stochastic | 1 | 1 | 2018 | 31 | 12 | 15 | None | MI | Owner | 1 | Medium | Vacant | 1980s | 1980-99 | Natural Gas Standard | Natural Gas | Yes | Tulip City | 42.75 | -86.1 | F18 B18 L18 R18 | Double, Clear, Non-metal, Air | 0 | 0 |  | 0 | 0 |  | 0 | 0 |  | 0 | 0 |  | 399.4559 | 0.806 |  | 0 | 0 |  | 0 | 0 |  | 310.9484 | 0.62742 |  | 0 | 0 | 0 | 0 | 0 | 0 | 0 |  | 0 | 0 | 0 |  | 21.9803 | 0.044351 |  | 0 | 0 |  | 0 | 0 | 0 | 0 | 0 |  | 480.0504 | 0.96862 |  | 0 | 0 | 0 | 0 | 0 | 0 | 0 | 0 | 12261.2144 | 24.7401 |  | 0 | 1696.0023 | 3.4221 |  | 0 | 0 | 0 | 0 |  | 0 | 0 | 0 | 0 | 0 | 15169.6517 | 15169.6517 | 30.6086 |  | 1212.1419 | 1212.1419 | 0 | 13957.2166 | 0 | 219.1795 | 0 | 3181.9813 | 0 | 487.7855 | 0 | 3181.9813 | 0 | 465.6203 | 0 | 3181.9813 | 0 | 506.4146 | 0 | 3181.9813 | 0 | 3401.1608 | 3669.7668 | 3647.6016 | 3688.3959
90285 | 0 | 242.131 | TRUE | 2176 | Non-CBSA East North Central | 5A | 5A | Hour19 | 3 | Cold | None | Standard Efficiency, No usage | East North Central | East North Central | Midwest | Not in a census Place | Electric, 80% Usage | Standard, 80% Usage | Yes | Propane, 80% Usage | 70F | No | 0F | None | Not Applicable | G2601570 | G2601570, G26001600 | None | None | 20 ft^2 | Fiberglass | 20% Leakage, Uninsulated | 2 ft | None | data/cambium/LRMER_MidCase_15_2025start,data/cambium/LRMER_LowRECost_15_2025start,data/cambium/LRMER_95DecarbBy2035_15_2025start,data/cambium/LRMER_LowRECost_25_2025start | kg/MWh,kg/MWh,kg/MWh,kg/MWh | /lib/resources/data/cambium/LRMER_MidCase_15_2025start/RFCMc.csv,/lib/resources/data/cambium/LRMER_LowRECost_15_2025start/RFCMc.csv,/lib/resources/data/cambium/LRMER_95DecarbBy2035_15_2025start/RFCMc.csv,/lib/resources/data/cambium/LRMER_LowRECost_25_2025start/RFCMc.csv | lb/MBtu,lb/MBtu,lb/MBtu,lb/MBtu | 195.9,195.9,195.9,195.9 | 147.3,147.3,147.3,147.3 | 177.8,177.8,177.8,177.8 | LRMER_MidCase_15_2025start,LRMER_LowRECost_15_2025start,LRMER_95DecarbBy2035_15_2025start,LRMER_LowRECost_25_2025start | CO2e,CO2e,CO2e,CO2e | 200.0,200.0,200.0,200.0 | 400%+ | RFCMc | Vented Attic | None | None | None | None | None | Single-Family Detached | Single-Family Detached | Single-Family Detached | 2000-2499 | 1500-2499 | Unheated Basement | 2 Car | 1 | 1 | <8 | None | Brick | No | Other Fuel | 55F | No | 0F | None | No Exterior Use | Uninsulated | 50% Usage | AC, SEER 8 | 100% Conditioned | Central AC | Yes | None | No | Other | Ducted Heating | None | None | None | None | No | None | None | None | None | 80000-99999 | 80000-99999 | 60000-99999 | 3 ACH50 | R-30 | Uninsulated | Uninsulated | Uninsulated | Unfinished, Uninsulated | None | Brick, 12-in, 3-wythe, R-11 | Summer = 0.7, Winter = 0.85 | MISO | 100% LED | 100% Usage | 100% Usage | CR04 | None | None | EF 12, National Average | None | None | None | None | None | None | None | None | Cooling Season, 7 days/wk | Left/Right at 15ft | 1 | Southeast | None | 50% | 85% | G26001600 | Not/partially in metro area | None | None | No | Hour16 | 103 | EF 19.9, 100% Usage | Tile, Clay or Ceramic | Stochastic | 1 | 1 | 2018 | 31 | 12 | 15 | None | MI | Owner | 1 | Low | Vacant | 1980s | 1980-99 | Natural Gas Standard | Natural Gas | Yes | Flint Bishop Intl | 42.97 | -83.75 | F9 B9 L9 R9 | Double, Clear, Non-metal, Air | 0 | 0 |  | 0 | 0 |  | 0 | 0 |  | 646.5148 | 1.0132 |  | 3171.6151 | 4.9702 |  | 0 | 0 |  | 319.7405 | 0.50106 |  | 0 | 0 |  | 0 | 0 | 0 | 0 | 0 | 0 | 0 |  | 0 | 0 | 0 |  | 21.9803 | 0.034445 |  | 0 | 0 |  | 0 | 0 | 0 | 0 | 0 |  | 400.042 | 0.6269 |  | 0 | 0 | 0 | 0 | 0 | 0 | 0 | 0 | 0 | 0 |  | 0 | 1757.5472 | 2.7542 |  | 0 | 0 | 0 | 0 |  | 0 | 0 | 0 | 0 | 0 | 6317.1469 | 6317.1469 | 9.8996 |  | 4559.5997 | 4559.5997 | 0 | 1757.5472 | 0 | 869.782 | 0 | 400.6876 | 0 | 1863.4128 | 0 | 400.6876 | 0 | 1825.175 | 0 | 400.6876 | 0 | 1913.4581 | 0 | 400.6876 | 0 | 1270.4696 | 2264.1004 | 2225.8626 | 2314.1457
90289 | 0 | 242.131 | TRUE | 2176 | CBSA Detroit-Warren-Dearborn, MI | 5A | 5A | Hour5 | 3 | Cold | None | Standard Efficiency | East North Central | East North Central | Midwest | In another census Place | Gas, 100% Usage | EnergyStar, 100% Usage | Yes | Gas, 100% Usage | 76F | No | 0F | None | Not Applicable | G2601250 | G2601250, G26002908 | None | 290 Rated kWh, 100% Usage | 20 ft^2 | Fiberglass | 0% Leakage, Uninsulated | 2 ft | None | data/cambium/LRMER_MidCase_15_2025start,data/cambium/LRMER_LowRECost_15_2025start,data/cambium/LRMER_95DecarbBy2035_15_2025start,data/cambium/LRMER_LowRECost_25_2025start | kg/MWh,kg/MWh,kg/MWh,kg/MWh | /lib/resources/data/cambium/LRMER_MidCase_15_2025start/RFCMc.csv,/lib/resources/data/cambium/LRMER_LowRECost_15_2025start/RFCMc.csv,/lib/resources/data/cambium/LRMER_95DecarbBy2035_15_2025start/RFCMc.csv,/lib/resources/data/cambium/LRMER_LowRECost_25_2025start/RFCMc.csv | lb/MBtu,lb/MBtu,lb/MBtu,lb/MBtu | 195.9,195.9,195.9,195.9 | 147.3,147.3,147.3,147.3 | 177.8,177.8,177.8,177.8 | LRMER_MidCase_15_2025start,LRMER_LowRECost_15_2025start,LRMER_95DecarbBy2035_15_2025start,LRMER_LowRECost_25_2025start | CO2e,CO2e,CO2e,CO2e | 200.0,200.0,200.0,200.0 | 400%+ | RFCMc | Vented Attic | None | None | None | None | None | Single-Family Detached | Single-Family Detached | Single-Family Detached | 2000-2499 | 1500-2499 | Heated Basement | None | 2 | 2 | <8 | Vinyl, Light | Wood Frame | No | Natural Gas | 68F | No | 0F | None | No Exterior Use | Uninsulated | 100% Usage | Room AC, EER 8.5 | 60% Conditioned | Room AC | Yes | None | No | Fuel Furnace, 92.5% AFUE | Ducted Heating | Natural Gas Fuel Furnace | None | None | None | No | None | None | None | None | 120000-139999 | 120000-139999 | 100000-149999 | 20 ACH50 | Uninsulated | Uninsulated | Uninsulated | Uninsulated | Unfinished, Uninsulated | None | Wood Stud, Uninsulated | Summer = 0.7, Winter = 0.85 | MISO | 100% CFL | 100% Usage | 100% Usage | CR04 | None | None | None | None | None | None | None | Has Pool | None | 1.0 HP Pump | None | Cooling Season, 7 days/wk | Left/Right at 15ft | 2 | East | None | 100% | 85% | G26002908 | In metro area, not/partially in principal city | None | None | No | Hour6 | 103 | EF 17.6, 100% Usage | Composition Shingles | Stochastic | 1 | 1 | 2018 | 31 | 12 | 15 | None | MI | Renter | 1 | Medium | Occupied | <1940 | <1940 | Natural Gas Standard | Natural Gas | Yes | Oakland Co Intl | 42.67 | -83.42 | F12 B12 L12 R12 | Single, Clear, Non-metal | 67.9925 | 0.10655 |  | 35.7547 | 0.056031 |  | 23.4457 | 0.036742 |  | 0 | 0 |  | 2110.6978 | 3.3077 |  | 91.1451 | 0.14283 |  | 0 | 0 |  | 1300.3563 | 2.0378 |  | 0 | 0 | 0 | 0 | 0 | 52.1667 | 0.08175 |  | 0 | 753.7788 | 1.1812 |  | 21.9803 | 0.034445 |  | 2034.4994 | 3.1883 |  | 0 | 2135.3158 | 0 | 27.8418 | 0.043631 |  | 434.0383 | 0.68018 |  | 0 | 0 | 0 | 0 | 475.0682 | 0 | 0 | 0 | 58660.2262 | 91.9262 |  | 0 | 4329.5389 | 6.7848 |  | 0 | 0 | 813.5653 | 1.2749 |  | 0 | 0 | 0 | 0 | 0 | 73367.4117 | 73367.4117 | 114.9737 |  | 9089.0131 | 9089.0131 | 0 | 64278.3986 | 0 | 1594.9891 | 0 | 14654.1293 | 0 | 3590.2494 | 0 | 14654.1293 | 0 | 3435.6107 | 0 | 14654.1293 | 0 | 3711.33 | 0 | 14654.1293 | 0 | 16249.1184 | 18244.3787 | 18089.74 | 18365.4593
90330 | 0 | 242.131 | TRUE | 1690 | Non-CBSA East North Central | 5A | 5A | Hour3 | 3 | Cold | None | None | East North Central | East North Central | Midwest | Not in a census Place | Electric, 120% Usage | EnergyStar, 120% Usage | Yes | Gas, 120% Usage | 75F | No | 0F | None | Not Applicable | G2601210 | G2601210, G26000700 | None | None | 20 ft^2 | Fiberglass | 20% Leakage, R-4 | 2 ft | None | data/cambium/LRMER_MidCase_15_2025start,data/cambium/LRMER_LowRECost_15_2025start,data/cambium/LRMER_95DecarbBy2035_15_2025start,data/cambium/LRMER_LowRECost_25_2025start | kg/MWh,kg/MWh,kg/MWh,kg/MWh | /lib/resources/data/cambium/LRMER_MidCase_15_2025start/RFCMc.csv,/lib/resources/data/cambium/LRMER_LowRECost_15_2025start/RFCMc.csv,/lib/resources/data/cambium/LRMER_95DecarbBy2035_15_2025start/RFCMc.csv,/lib/resources/data/cambium/LRMER_LowRECost_25_2025start/RFCMc.csv | lb/MBtu,lb/MBtu,lb/MBtu,lb/MBtu | 195.9,195.9,195.9,195.9 | 147.3,147.3,147.3,147.3 | 177.8,177.8,177.8,177.8 | LRMER_MidCase_15_2025start,LRMER_LowRECost_15_2025start,LRMER_95DecarbBy2035_15_2025start,LRMER_LowRECost_25_2025start | CO2e,CO2e,CO2e,CO2e | 200.0,200.0,200.0,200.0 | 400%+ | RFCMc | Vented Attic | None | None | None | None | None | Single-Family Detached | Single-Family Detached | Single-Family Detached | 1500-1999 | 1500-2499 | Slab | None | 1 | 1 | <8 | None | Brick | No | Natural Gas | 75F | Yes | 6F | Day and Night -5h | No Exterior Use | Uninsulated | 200% Usage | AC, SEER 15 | 60% Conditioned | Central AC | Yes | None | No | Fuel Furnace, 80% AFUE | Ducted Heating | Natural Gas Fuel Furnace | None | None | None | No | None | None | None | None | 100000-119999 | 100000-119999 | 100000-149999 | 4 ACH50 | R-7 | None | None | None | Unfinished, Uninsulated | Uninsulated | Brick, 12-in, 3-wythe, R-7 | Summer = 0.7, Winter = 0.85 | MISO | 100% Incandescent | 100% Usage | 100% Usage | CR04 | None | None | None | None | None | None | None | None | None | None | None | Cooling Season, 7 days/wk | Left/Right at 15ft | 2 | North | None | 200% | 85% | G26000700 | In metro area, not/partially in principal city | None | None | No | Hour17 | 103 | EF 17.6, 100% Usage | Asphalt Shingles, Medium | Stochastic | 1 | 1 | 2018 | 31 | 12 | 15 | None | MI | Owner | 1 | High | Occupied | 1970s | 1960-79 | Natural Gas Standard | Natural Gas | Yes | Muskegon | 43.17 | -86.24 | F6 B6 L6 R6 | Double, Low-E, Non-metal, Air, M-Gain | 0 | 0 |  | 480.0504 | 0.96862 |  | 28.1348 | 0.056769 |  | 123.676 | 0.24955 |  | 877.7479 | 1.7711 |  | 0 | 0 |  | 0 | 0 |  | 723.2994 | 1.4594 |  | 0 | 0 | 0 | 0 | 0 | 184.6348 | 0.37255 |  | 0 | 1938.9582 | 3.9123 |  | 21.9803 | 0.044351 |  | 3821.3537 | 7.7105 |  | 0 | 0 | 0 | 33.4101 | 0.067413 |  | 434.0383 | 0.87578 |  | 0 | 0 | 0 | 0 | 0 | 0 | 0 | 0 | 28593.1859 | 57.6939 |  | 0 | 6746.203 | 13.6122 |  | 0 | 0 | 976.2197 | 1.9698 |  | 0 | 0 | 0 | 0 | 0 | 44982.5993 | 44982.5993 | 90.7637 |  | 8666.9908 | 8666.9908 | 0 | 36315.6086 | 0 | 1548.294 | 0 | 8279.2188 | 0 | 3491.4855 | 0 | 8279.2188 | 0 | 3293.4004 | 0 | 8279.2188 | 0 | 3632.5845 | 0 | 8279.2188 | 0 | 9827.5128 | 11770.7043 | 11572.6192 | 11911.8033
90338 | 0 | 242.131 | TRUE | 885 | CBSA Detroit-Warren-Dearborn, MI | 5A | 5A | Hour17 | 2 | Cold | None | Standard Efficiency, No usage | East North Central | East North Central | Midwest | MI, Detroit | Gas, 100% Usage | EnergyStar, 100% Usage | Yes | Gas, 100% Usage | 72F | No | 0F | None | Not Applicable | G2601630 | G2601630, G26003210 | None | 290 Rated kWh, 100% Usage | 20 ft^2 | Fiberglass | 30% Leakage, R-4 | 2 ft | None | data/cambium/LRMER_MidCase_15_2025start,data/cambium/LRMER_LowRECost_15_2025start,data/cambium/LRMER_95DecarbBy2035_15_2025start,data/cambium/LRMER_LowRECost_25_2025start | kg/MWh,kg/MWh,kg/MWh,kg/MWh | /lib/resources/data/cambium/LRMER_MidCase_15_2025start/RFCMc.csv,/lib/resources/data/cambium/LRMER_LowRECost_15_2025start/RFCMc.csv,/lib/resources/data/cambium/LRMER_95DecarbBy2035_15_2025start/RFCMc.csv,/lib/resources/data/cambium/LRMER_LowRECost_25_2025start/RFCMc.csv | lb/MBtu,lb/MBtu,lb/MBtu,lb/MBtu | 195.9,195.9,195.9,195.9 | 147.3,147.3,147.3,147.3 | 177.8,177.8,177.8,177.8 | LRMER_MidCase_15_2025start,LRMER_LowRECost_15_2025start,LRMER_95DecarbBy2035_15_2025start,LRMER_LowRECost_25_2025start | CO2e,CO2e,CO2e,CO2e | 200.0,200.0,200.0,200.0 | 0-100% | RFCMc | Vented Attic | None | None | None | None | None | Single-Family Detached | Single-Family Detached | Single-Family Detached | 750-999 | 0-1499 | Slab | None | 1 | 1 | <8 | None | Brick | No | Natural Gas | 55F | No | 0F | None | No Exterior Use | Uninsulated | 100% Usage | AC, SEER 15 | 100% Conditioned | Central AC | Yes | None | No | Fuel Furnace, 80% AFUE | Ducted Heating | Natural Gas Fuel Furnace | None | None | None | No | None | None | None | None | 10000-14999 | <20000 | <20000 | 15 ACH50 | R-19 | None | None | None | Unfinished, Uninsulated | Uninsulated | Brick, 12-in, 3-wythe, Uninsulated | Summer = 0.7, Winter = 0.85 | MISO | 100% LED | 100% Usage | 100% Usage | CR04 | None | EF 6.7 | None | None | None | None | None | None | None | None | None | Cooling Season, 7 days/wk | Left/Right at 15ft | 3 | East | None | 100% | 85% | G26003210 | In metro area, principal city | None | None | No | Hour14 | 103 | EF 15.9, 100% Usage | Asphalt Shingles, Medium | Stochastic | 1 | 1 | 2018 | 31 | 12 | 15 | None | MI | Owner | 1 | Medium | Vacant | <1940 | <1940 | Natural Gas Standard | Natural Gas | Yes | Detroit Metropolita | 42.22 | -83.35 | F9 B9 L9 R9 | Double, Clear, Non-metal, Air, Exterior Clear Storm | 0 | 0 |  | 0 | 0 |  | 0 | 0 |  | 528.9933 | 2.0383 |  | 1662.006 | 6.4039 |  | 0 | 0 |  | 0 | 0 |  | 238.8529 | 0.92033 |  | 0 | 0 | 0 | 0 | 0 | 0 | 0 |  | 0 | 0 | 0 |  | 16.412 | 0.063237 |  | 0 | 0 |  | 0 | 0 | 0 | 0 | 0 |  | 1836.0903 | 7.0747 |  | 0 | 0 | 0 | 0 | 0 | 0 | 0 | 0 | 9426.631 | 36.3218 |  | 0 | 1636.8019 | 6.3068 |  | 0 | 0 | 0 | 0 |  | 0 | 0 | 0 | 0 | 0 | 15345.4943 | 15345.4943 | 59.1278 |  | 4282.0614 | 4282.0614 | 0 | 11063.4329 | 0 | 793.8651 | 0 | 2522.233 | 0 | 1743.6794 | 0 | 2522.233 | 0 | 1675.3552 | 0 | 2522.233 | 0 | 1797.8673 | 0 | 2522.233 | 0 | 3316.0982 | 4265.9124 | 4197.5882 | 4320.1004
90373 | 0 | 242.131 | TRUE | 1220 | Non-CBSA East North Central | 5A | 5A | Hour5 | 3 | Cold | None | Standard Efficiency | East North Central | East North Central | Midwest | Not in a census Place | Gas, 100% Usage | EnergyStar, 100% Usage | Yes | Electric, 100% Usage | 70F | No | 0F | None | Not Applicable | G2600490 | G2600490, G26001702 | None | 290 Rated kWh, 100% Usage | 20 ft^2 | Fiberglass | None | 2 ft | None | data/cambium/LRMER_MidCase_15_2025start,data/cambium/LRMER_LowRECost_15_2025start,data/cambium/LRMER_95DecarbBy2035_15_2025start,data/cambium/LRMER_LowRECost_25_2025start | kg/MWh,kg/MWh,kg/MWh,kg/MWh | /lib/resources/data/cambium/LRMER_MidCase_15_2025start/RFCMc.csv,/lib/resources/data/cambium/LRMER_LowRECost_15_2025start/RFCMc.csv,/lib/resources/data/cambium/LRMER_95DecarbBy2035_15_2025start/RFCMc.csv,/lib/resources/data/cambium/LRMER_LowRECost_25_2025start/RFCMc.csv | lb/MBtu,lb/MBtu,lb/MBtu,lb/MBtu | 195.9,195.9,195.9,195.9 | 147.3,147.3,147.3,147.3 | 177.8,177.8,177.8,177.8 | LRMER_MidCase_15_2025start,LRMER_LowRECost_15_2025start,LRMER_95DecarbBy2035_15_2025start,LRMER_LowRECost_25_2025start | CO2e,CO2e,CO2e,CO2e | 200.0,200.0,200.0,200.0 | 150-200% | RFCMc | Vented Attic | None | None | None | None | None | Single-Family Detached | Single-Family Detached | Single-Family Detached | 1000-1499 | 0-1499 | Unheated Basement | 1 Car | 1 | 1 | <8 | None | Concrete | No | Electricity | 70F | No | 0F | None | No Exterior Use | Uninsulated | 100% Usage | Room AC, EER 8.5 | 40% Conditioned | Room AC | No | None | Yes | Electric Baseboard, 100% Efficiency | Non-Ducted Heating | Electricity Baseboard | None | None | None | No | None | None | None | None | 35000-39999 | 20000-39999 | 20000-39999 | 40 ACH50 | R-13 | Uninsulated | Uninsulated | Uninsulated | Unfinished, Uninsulated | None | CMU, 6-in Hollow, Uninsulated | Summer = 0.7, Winter = 0.85 | MISO | 100% CFL | 100% Usage | 100% Usage | CR04 | None | None | None | None | None | None | None | None | None | None | None | Cooling Season, 7 days/wk | Left/Right at 15ft | 3 | South | None | 100% | 85% | G26001702 | In metro area, not/partially in principal city | None | None | No | Hour9 | 103 | EF 17.6, 100% Usage | Composition Shingles | Stochastic | 1 | 1 | 2018 | 31 | 12 | 15 | None | MI | Renter | 1 | Medium | Occupied | 1950s | 1940-59 | Electric Standard | Electricity | Yes | Flint Bishop Intl | 42.97 | -83.75 | F9 B9 L9 R9 | Double, Clear, Non-metal, Air | 67.9925 | 0.19004 |  | 46.8914 | 0.13107 |  | 30.7725 | 0.086012 |  | 0 | 0 |  | 1197.7815 | 3.3479 |  | 125.7275 | 0.35142 |  | 0 | 0 |  | 0 | 0 |  | 0 | 32389.6285 | 0 | 0 | 3629.9783 | 40.1507 | 0.11222 |  | 24.911 | 491.1871 | 1.3729 |  | 21.9803 | 0.061437 |  | 2043.2915 | 5.7112 |  | 0 | 0 | 0 | 471.2583 | 1.3172 |  | 434.0383 | 1.2132 |  | 0 | 0 | 0 | 0 | 622.776 | 0 | 0 | 0 | 0 | 0 |  | 0 | 0 | 0 |  | 0 | 0 | 0 | 0 |  | 0 | 0 | 0 | 0 | 0 | 41638.3653 | 41638.3653 | 116.3826 |  | 41015.5893 | 41015.5893 | 0 | 622.776 | 0 | 7394.7731 | 0 | 141.9962 | 0 | 16776.7987 | 0 | 141.9962 | 0 | 15434.1317 | 0 | 141.9962 | 0 | 17573.3478 | 0 | 141.9962 | 0 | 7536.7693 | 16918.7949 | 15576.1279 | 17715.3439
90389 | 0 | 242.131 | TRUE | 853 | Non-CBSA East North Central | 5A | 5A | Hour22 | 1 | Cold | None | None | East North Central | East North Central | Midwest | MI, Grand Rapids | Electric, 100% Usage | EnergyStar, 100% Usage | Yes | Gas, 100% Usage | 68F | No | 0F | None | Double-Loaded Interior | G2600810 | G2600810, G26001002 | None | None | 20 ft^2 | Fiberglass | 20% Leakage, R-8 | 2 ft | None | data/cambium/LRMER_MidCase_15_2025start,data/cambium/LRMER_LowRECost_15_2025start,data/cambium/LRMER_95DecarbBy2035_15_2025start,data/cambium/LRMER_LowRECost_25_2025start | kg/MWh,kg/MWh,kg/MWh,kg/MWh | /lib/resources/data/cambium/LRMER_MidCase_15_2025start/RFCMc.csv,/lib/resources/data/cambium/LRMER_LowRECost_15_2025start/RFCMc.csv,/lib/resources/data/cambium/LRMER_95DecarbBy2035_15_2025start/RFCMc.csv,/lib/resources/data/cambium/LRMER_LowRECost_25_2025start/RFCMc.csv | lb/MBtu,lb/MBtu,lb/MBtu,lb/MBtu | 195.9,195.9,195.9,195.9 | 147.3,147.3,147.3,147.3 | 177.8,177.8,177.8,177.8 | LRMER_MidCase_15_2025start,LRMER_LowRECost_15_2025start,LRMER_95DecarbBy2035_15_2025start,LRMER_LowRECost_25_2025start | CO2e,CO2e,CO2e,CO2e | 200.0,200.0,200.0,200.0 | 0-100% | RFCMc | None | Middle | None | Bottom | 20 | None | 20 to 49 Unit | Multifamily with 5+ units, 1-3 stories | Multi-Family with 5+ Units | 750-999 | 0-1499 | Slab | None | 2 | 2 | <8 | Vinyl, Light | Brick | No | Natural Gas | 55F | Yes | 3F | Day +1h | No Exterior Use | Uninsulated | 100% Usage | AC, SEER 13 | 100% Conditioned | Central AC | Yes | None | No | Fuel Furnace, 92.5% AFUE | Ducted Heating | Natural Gas Fuel Furnace | None | None | None | No | None | None | None | None | 10000-14999 | <20000 | <20000 | 8 ACH50 | None | None | None | None | Finished, R-30 | 2ft R10 Perimeter, Vertical | Brick, 12-in, 3-wythe, R-11 | Summer = 0.7, Winter = 0.85 | MISO | 100% Incandescent | 100% Usage | 100% Usage | CR04 | None | None | None | None | None | None | None | None | None | None | None | Cooling Season, 7 days/wk | 12 | 1 | Southeast | None | 100% | 89% | G26001002 | In metro area, not/partially in principal city | None | None | None | Hour6 | 103 | EF 17.6, 100% Usage | Asphalt Shingles, Medium | Stochastic | 1 | 1 | 2018 | 31 | 12 | 15 | None | MI | Renter | 1 | Medium | Vacant | 2000s | 2000-09 | Natural Gas Standard | Natural Gas | No | Grand Rapids Kent C | 42.88 | -85.52 | F18 B18 L18 R18 | Double, Clear, Metal, Air | 0 | 0 |  | 0 | 0 |  | 0 | 0 |  | 72.6816 | 0.29056 |  | 533.3893 | 2.1323 |  | 0 | 0 |  | 0 | 0 |  | 1.7584 | 0.0070296 |  | 0 | 0 | 0 | 0 | 0 | 0 | 0 |  | 0 | 0 | 0 |  | 16.412 | 0.065609 |  | 0 | 0 |  | 0 | 0 | 0 | 0 | 0 |  | 434.0383 | 1.7351 |  | 0 | 0 | 0 | 0 | 0 | 0 | 0 | 0 | 394.4737 | 1.577 |  | 0 | 1665.816 | 6.6594 |  | 0 | 0 | 0 | 0 |  | 0 | 0 | 0 | 0 | 0 | 3118.2762 | 3118.2762 | 12.4658 |  | 1057.9866 | 1057.9866 | 0 | 2060.2896 | 0 | 194.6292 | 0 | 469.7076 | 0 | 431.5432 | 0 | 469.7076 | 0 | 410.6794 | 0 | 469.7076 | 0 | 446.8697 | 0 | 469.7076 | 0 | 664.3368 | 901.2508 | 880.387 | 916.5773
90403 | 0 | 242.131 | TRUE | 1675 | Non-CBSA East North Central | 5A | 5A | Hour21 | 2 | Cold | None | Standard Efficiency | East North Central | East North Central | Midwest | Not in a census Place | Electric, 120% Usage | EnergyStar, 120% Usage | Yes | Gas, 120% Usage | 60F | No | 0F | None | Not Applicable | G2600810 | G2600810, G26001004 | None | None | 20 ft^2 | Fiberglass | None | 2 ft | None | data/cambium/LRMER_MidCase_15_2025start,data/cambium/LRMER_LowRECost_15_2025start,data/cambium/LRMER_95DecarbBy2035_15_2025start,data/cambium/LRMER_LowRECost_25_2025start | kg/MWh,kg/MWh,kg/MWh,kg/MWh | /lib/resources/data/cambium/LRMER_MidCase_15_2025start/RFCMc.csv,/lib/resources/data/cambium/LRMER_LowRECost_15_2025start/RFCMc.csv,/lib/resources/data/cambium/LRMER_95DecarbBy2035_15_2025start/RFCMc.csv,/lib/resources/data/cambium/LRMER_LowRECost_25_2025start/RFCMc.csv | lb/MBtu,lb/MBtu,lb/MBtu,lb/MBtu | 195.9,195.9,195.9,195.9 | 147.3,147.3,147.3,147.3 | 177.8,177.8,177.8,177.8 | LRMER_MidCase_15_2025start,LRMER_LowRECost_15_2025start,LRMER_95DecarbBy2035_15_2025start,LRMER_LowRECost_25_2025start | CO2e,CO2e,CO2e,CO2e | 200.0,200.0,200.0,200.0 | 400%+ | RFCMc | Vented Attic | None | Middle | None | None | 50 | Single-Family Attached | Single-Family Attached | Single-Family Attached | 1500-1999 | 1500-2499 | Heated Basement | None | 2 | 2 | <8 | Brick, Medium/Dark | Wood Frame | No | Natural Gas | 67F | No | 0F | None | No Exterior Use | Uninsulated | 200% Usage | Room AC, EER 10.7 | 20% Conditioned | Room AC | No | None | No | Fuel Wall/Floor Furnace, 68% AFUE | Non-Ducted Heating | Natural Gas Fuel Wall/Floor Furnace | None | None | None | No | None | None | None | None | 120000-139999 | 120000-139999 | 100000-149999 | 15 ACH50 | R-19 | Uninsulated | Uninsulated | Uninsulated | Unfinished, Uninsulated | None | Wood Stud, R-11 | Summer = 0.7, Winter = 0.85 | MISO | 100% LED | 100% Usage | 100% Usage | CR04 | None | None | None | None | None | None | None | None | None | None | None | Cooling Season, 7 days/wk | 27 | 3 | West | None | 200% | 104% | G26001004 | In metro area, not/partially in principal city | None | None | No | Hour17 | 103 | EF 15.9, 100% Usage | Composition Shingles | Stochastic | 1 | 1 | 2018 | 31 | 12 | 15 | None | MI | Owner | 1 | High | Occupied | 1980s | 1980-99 | Natural Gas Standard | Natural Gas | Yes | Grand Rapids Kent C | 42.88 | -85.52 | F18 B18 L18 R18 | Single, Clear, Metal | 67.9925 | 0.13842 |  | 540.13 | 1.0996 |  | 31.6517 | 0.064437 |  | 0 | 0 |  | 656.1861 | 1.3359 |  | 0 | 0 |  | 0 | 0 |  | 0 | 0 |  | 0 | 0 | 0 | 0 | 0 | 30.4794 | 0.062051 |  | 0 | 470.6721 | 0.9582 |  | 16.412 | 0.033412 |  | 4312.8339 | 8.7802 |  | 0 | 0 | 0 | 35.4616 | 0.072193 |  | 480.0504 | 0.9773 |  | 0 | 0 | 0 | 0 | 0 | 0 | 0 | 0 | 17941.8109 | 36.5263 |  | 0 | 7953.9488 | 16.1928 |  | 0 | 0 | 1040.6954 | 2.1187 |  | 0 | 0 | 0 | 0 | 0 | 33578.6178 | 33578.6178 | 68.3601 |  | 6641.8697 | 6641.8697 | 0 | 26936.7482 | 0 | 1187.4459 | 0 | 6141.0156 | 0 | 2682.6727 | 0 | 6141.0156 | 0 | 2529.5273 | 0 | 6141.0156 | 0 | 2791.8529 | 0 | 6141.0156 | 0 | 7328.4615 | 8823.6884 | 8670.5429 | 8932.8685
90411 | 0 | 242.131 | TRUE | 1220 | CBSA Detroit-Warren-Dearborn, MI | 5A | 5A | Hour2 | 3 | Cold | None | Standard Efficiency | East North Central | East North Central | Midwest | In another census Place | Gas, 120% Usage | EnergyStar, 120% Usage | Yes | Gas, 120% Usage | 70F | No | 0F | None | Not Applicable | G2600870 | G2600870, G26001701 | None | None | 20 ft^2 | Fiberglass | 0% Leakage, Uninsulated | 2 ft | None | data/cambium/LRMER_MidCase_15_2025start,data/cambium/LRMER_LowRECost_15_2025start,data/cambium/LRMER_95DecarbBy2035_15_2025start,data/cambium/LRMER_LowRECost_25_2025start | kg/MWh,kg/MWh,kg/MWh,kg/MWh | /lib/resources/data/cambium/LRMER_MidCase_15_2025start/RFCMc.csv,/lib/resources/data/cambium/LRMER_LowRECost_15_2025start/RFCMc.csv,/lib/resources/data/cambium/LRMER_95DecarbBy2035_15_2025start/RFCMc.csv,/lib/resources/data/cambium/LRMER_LowRECost_25_2025start/RFCMc.csv | lb/MBtu,lb/MBtu,lb/MBtu,lb/MBtu | 195.9,195.9,195.9,195.9 | 147.3,147.3,147.3,147.3 | 177.8,177.8,177.8,177.8 | LRMER_MidCase_15_2025start,LRMER_LowRECost_15_2025start,LRMER_95DecarbBy2035_15_2025start,LRMER_LowRECost_25_2025start | CO2e,CO2e,CO2e,CO2e | 200.0,200.0,200.0,200.0 | 150-200% | RFCMc | Vented Attic | None | None | None | None | None | Single-Family Detached | Single-Family Detached | Single-Family Detached | 1000-1499 | 0-1499 | Heated Basement | 1 Car | 1 | 1 | <8 | None | Brick | No | Natural Gas | 76F | Yes | 6F | Day and Night -5h | No Exterior Use | Uninsulated | 200% Usage | Room AC, EER 10.7 | 40% Conditioned | Room AC | Yes | None | No | Fuel Furnace, 76% AFUE | Ducted Heating | Natural Gas Fuel Furnace | None | None | None | No | None | None | None | None | 50000-59999 | 40000-59999 | 40000-59999 | 15 ACH50 | R-19 | Uninsulated | Uninsulated | Uninsulated | Unfinished, Uninsulated | None | Brick, 12-in, 3-wythe, Uninsulated | Summer = 0.7, Winter = 0.85 | MISO | 100% Incandescent | 100% Usage | 100% Usage | CR04 | None | None | None | None | None | None | None | None | None | None | Typical Efficiency | Cooling Season, 7 days/wk | Left/Right at 15ft | 6 | East | None | 200% | 85% | G26001701 | In metro area, not/partially in principal city | None | None | No | Hour19 | 103 | EF 17.6, 100% Usage | Composition Shingles | Stochastic | 1 | 1 | 2018 | 31 | 12 | 15 | None | MI | Owner | 1 | High | Occupied | 1960s | 1960-79 | Electric Standard | Electricity | Yes | Oakland Co Intl | 42.67 | -83.42 | F12 B12 L12 R12 | Double, Low-E, Non-metal, Air, M-Gain | 67.9925 | 0.19004 |  | 96.4204 | 0.2695 |  | 63.0103 | 0.17612 |  | 0 | 0 |  | 1033.9547 | 2.89 |  | 0 | 0 |  | 0 | 0 |  | 567.9717 | 1.5875 |  | 0 | 0 | 0 | 0 | 11704.3793 | 160.896 | 0.44972 |  | 99.9372 | 1535.3993 | 4.2916 |  | 21.9803 | 0.061437 |  | 5600.8812 | 15.6549 |  | 0 | 0 | 0 | 55.0974 | 0.154 |  | 434.0383 | 1.2132 |  | 552.439 | 0 | 0 | 0 | 1279.2552 | 0 | 0 | 0 | 23404.0695 | 65.4163 |  | 0 | 0 | 0 |  | 0 | 0 | 1618.0454 | 4.5226 |  | 0 | 0 | 0 | 0 | 0 | 48295.7678 | 48295.7678 | 134.9906 |  | 21994.3977 | 21994.3977 | 0 | 26301.3701 | 0 | 3880.5381 | 0 | 5996.1541 | 0 | 8798.0033 | 0 | 5996.1541 | 0 | 8282.8094 | 0 | 5996.1541 | 0 | 9200.2762 | 0 | 5996.1541 | 0 | 9876.6922 | 14794.1574 | 14278.9635 | 15196.4303
90442 | 0 | 242.131 | TRUE | 8194 | Non-CBSA East North Central | 5A | 5A | Hour13 | 4 | Cold | None | Standard Efficiency | East North Central | East North Central | Midwest | Not in a census Place | Electric, 100% Usage | EnergyStar, 100% Usage | Yes | Electric, 100% Usage | 70F | No | 0F | None | Not Applicable | G2600370 | G2600370, G26001900 | None | None | 20 ft^2 | Fiberglass | 10% Leakage, R-6 | 2 ft | None | data/cambium/LRMER_MidCase_15_2025start,data/cambium/LRMER_LowRECost_15_2025start,data/cambium/LRMER_95DecarbBy2035_15_2025start,data/cambium/LRMER_LowRECost_25_2025start | kg/MWh,kg/MWh,kg/MWh,kg/MWh | /lib/resources/data/cambium/LRMER_MidCase_15_2025start/RFCMc.csv,/lib/resources/data/cambium/LRMER_LowRECost_15_2025start/RFCMc.csv,/lib/resources/data/cambium/LRMER_95DecarbBy2035_15_2025start/RFCMc.csv,/lib/resources/data/cambium/LRMER_LowRECost_25_2025start/RFCMc.csv | lb/MBtu,lb/MBtu,lb/MBtu,lb/MBtu | 195.9,195.9,195.9,195.9 | 147.3,147.3,147.3,147.3 | 177.8,177.8,177.8,177.8 | LRMER_MidCase_15_2025start,LRMER_LowRECost_15_2025start,LRMER_95DecarbBy2035_15_2025start,LRMER_LowRECost_25_2025start | CO2e,CO2e,CO2e,CO2e | 200.0,200.0,200.0,200.0 | 400%+ | RFCMc | Vented Attic | None | None | None | None | None | Single-Family Detached | Single-Family Detached | Single-Family Detached | 4000+ | 4000+ | Unvented Crawlspace | 3 Car | 2 | 2 | <8 | Brick, Medium/Dark | Wood Frame | No | Propane | 70F | Yes | 12F | Night +2h | No Exterior Use | Uninsulated | 100% Usage | AC, SEER 15 | 60% Conditioned | Central AC | Yes | None | No | Fuel Furnace, 92.5% AFUE | Ducted Heating | Propane Fuel Furnace | None | None | None | No | None | None | None | None | 180000-199999 | 140000+ | 150000+ | 3 ACH50 | R-30 | Uninsulated | Wall R-10, Exterior | R-10, Exterior | Unfinished, Uninsulated | None | Wood Stud, R-19 | Summer = 0.7, Winter = 0.85 | MISO | 100% Incandescent | 100% Usage | 100% Usage | CR04 | None | EF 15.9 | EF 12, National Average | None | None | None | None | None | None | None | None | Cooling Season, 7 days/wk | Left/Right at 15ft | 7 | South | None | 100% | 85% | G26001900 | In metro area, not/partially in principal city | None | None | No | Hour17 | 103 | EF 17.6, 100% Usage | Composition Shingles | Stochastic | 1 | 1 | 2018 | 31 | 12 | 15 | None | MI | Owner | 1 | Medium | Occupied | 2000s | 2000-09 | Propane Standard | Propane | Yes | Lansing Capital Cit | 42.78 | -84.58 | F12 B12 L12 R12 | Double, Clear, Non-metal, Air | 67.9925 | 0.028296 |  | 1021.9388 | 0.42529 |  | 59.7865 | 0.024881 |  | 237.6806 | 0.098913 |  | 2344.5686 | 0.97571 |  | 0 | 0 |  | 319.7405 | 0.13306 |  | 770.1908 | 0.32052 |  | 0 | 0 | 0 | 0 | 0 | 509.6506 | 0.2121 |  | 99.9372 | 7521.669 | 3.1302 |  | 21.9803 | 0.0091473 |  | 4831.2766 | 2.0106 |  | 0 | 0 | 0 | 735.0222 | 0.30589 |  | 914.0887 | 0.38041 |  | 0 | 0 | 0 | 0 | 0 | 0 | 0 | 0 | 0 | 0 |  | 0 | 0 | 0 |  | 0 | 0 | 0 | 0 |  | 0 | 0 | 34855.2354 | 9987.569 | 0 | 64298.6205 | 64298.6205 | 26.7584 |  | 19455.523 | 19455.523 | 0 | 0 | 44843.0975 | 3499.0723 | 0 | 0 | 12340.107 | 7833.5434 | 0 | 0 | 12340.107 | 7401.6772 | 0 | 0 | 12340.107 | 8224.1168 | 0 | 0 | 12340.107 | 15839.1793 | 20173.6504 | 19741.7842 | 20564.2238
90471 | 0 | 242.131 | TRUE | 1690 | Non-CBSA East North Central | 5A | 5A | Hour1 | 3 | Cold | None | Standard Efficiency | East North Central | East North Central | Midwest | Not in a census Place | Electric, 100% Usage | Standard, 100% Usage | Yes | Gas, 100% Usage | 67F | No | 0F | None | Not Applicable | G2601390 | G2601390, G26000802 | None | 318 Rated kWh, 100% Usage | 20 ft^2 | Fiberglass | None | 2 ft | None | data/cambium/LRMER_MidCase_15_2025start,data/cambium/LRMER_LowRECost_15_2025start,data/cambium/LRMER_95DecarbBy2035_15_2025start,data/cambium/LRMER_LowRECost_25_2025start | kg/MWh,kg/MWh,kg/MWh,kg/MWh | /lib/resources/data/cambium/LRMER_MidCase_15_2025start/RFCMc.csv,/lib/resources/data/cambium/LRMER_LowRECost_15_2025start/RFCMc.csv,/lib/resources/data/cambium/LRMER_95DecarbBy2035_15_2025start/RFCMc.csv,/lib/resources/data/cambium/LRMER_LowRECost_25_2025start/RFCMc.csv | lb/MBtu,lb/MBtu,lb/MBtu,lb/MBtu | 195.9,195.9,195.9,195.9 | 147.3,147.3,147.3,147.3 | 177.8,177.8,177.8,177.8 | LRMER_MidCase_15_2025start,LRMER_LowRECost_15_2025start,LRMER_95DecarbBy2035_15_2025start,LRMER_LowRECost_25_2025start | CO2e,CO2e,CO2e,CO2e | 200.0,200.0,200.0,200.0 | 400%+ | RFCMc | Vented Attic | None | None | None | None | None | Single-Family Detached | Single-Family Detached | Single-Family Detached | 1500-1999 | 1500-2499 | Unheated Basement | None | 2 | 2 | <8 | None | Brick | No | Natural Gas | 80F | Yes | 3F | Night -4h | No Exterior Use | Uninsulated | 100% Usage | None | None | None | No | None | No | Fuel Wall/Floor Furnace, 68% AFUE | Non-Ducted Heating | Natural Gas Fuel Wall/Floor Furnace | None | None | None | No | None | None | None | None | 50000-59999 | 40000-59999 | 40000-59999 | 15 ACH50 | R-19 | Uninsulated | Uninsulated | Uninsulated | Unfinished, Uninsulated | None | Brick, 12-in, 3-wythe, Uninsulated | Summer = 0.7, Winter = 0.85 | MISO | 100% CFL | 100% Usage | 100% Usage | CR04 | None | None | None | None | None | None | Electric | None | None | None | None | Cooling Season, 7 days/wk | Left/Right at 15ft | 1 | North | None | 100% | 85% | G26000802 | In metro area, not/partially in principal city | None | None | No | Hour13 | 103 | EF 15.9, 100% Usage | Asphalt Shingles, Medium | Stochastic | 1 | 1 | 2018 | 31 | 12 | 15 | None | MI | Owner | 1 | Medium | Occupied | <1940 | <1940 | Natural Gas Standard | Natural Gas | Yes | Tulip City | 42.75 | -86.1 | F9 B9 L9 R9 | Single, Clear, Non-metal | 67.9925 | 0.13719 |  | 525.7695 | 1.0609 |  | 19.6358 | 0.03962 |  | 0 | 0 |  | 0 | 0 |  | 60.3726 | 0.12182 |  | 0 | 0 |  | 0 | 0 |  | 0 | 0 | 753.7788 | 744.6936 | 0 | 46.0122 | 0.092841 |  | 0 | 620.1384 | 1.2513 |  | 21.9803 | 0.044351 |  | 1658.1961 | 3.3458 |  | 0 | 0 | 0 | 23.1526 | 0.046716 |  | 480.0504 | 0.96862 |  | 0 | 0 | 0 | 0 | 0 | 0 | 0 | 0 | 66809.9465 | 134.8059 |  | 0 | 3063.4719 | 6.1813 |  | 0 | 0 | 679.6318 | 1.3713 |  | 0 | 0 | 0 | 0 | 0 | 75575.116 | 75575.116 | 152.4918 |  | 5022.0659 | 5022.0659 | 0 | 70553.0502 | 0 | 891.0115 | 0 | 16084.663 | 0 | 2016.5093 | 0 | 16084.663 | 0 | 1899.8744 | 0 | 16084.663 | 0 | 2104.073 | 0 | 16084.663 | 0 | 16975.6745 | 18101.1723 | 17984.5374 | 18188.7361
90496 | 0 | 242.131 | TRUE | 617 | CBSA Detroit-Warren-Dearborn, MI | 5A | 5A | Hour0 | 1 | Cold | None | None | East North Central | East North Central | Midwest | MI, Detroit | None | None | None | Gas, 100% Usage | 72F | Yes | 5F | Day Setup and Night Setback -4h | Double-Loaded Interior | G2601630 | G2601630, G26003211 | None | 318 Rated kWh, 100% Usage | 20 ft^2 | Fiberglass | 20% Leakage, R-4 | 2 ft | None | data/cambium/LRMER_MidCase_15_2025start,data/cambium/LRMER_LowRECost_15_2025start,data/cambium/LRMER_95DecarbBy2035_15_2025start,data/cambium/LRMER_LowRECost_25_2025start | kg/MWh,kg/MWh,kg/MWh,kg/MWh | /lib/resources/data/cambium/LRMER_MidCase_15_2025start/RFCMc.csv,/lib/resources/data/cambium/LRMER_LowRECost_15_2025start/RFCMc.csv,/lib/resources/data/cambium/LRMER_95DecarbBy2035_15_2025start/RFCMc.csv,/lib/resources/data/cambium/LRMER_LowRECost_25_2025start/RFCMc.csv | lb/MBtu,lb/MBtu,lb/MBtu,lb/MBtu | 195.9,195.9,195.9,195.9 | 147.3,147.3,147.3,147.3 | 177.8,177.8,177.8,177.8 | LRMER_MidCase_15_2025start,LRMER_LowRECost_15_2025start,LRMER_95DecarbBy2035_15_2025start,LRMER_LowRECost_25_2025start | CO2e,CO2e,CO2e,CO2e | 200.0,200.0,200.0,200.0 | 300-400% | RFCMc | None | Right | None | Middle | 6 | None | 5 to 9 Unit | Multifamily with 5+ units, 1-3 stories | Multi-Family with 5+ Units | 500-749 | 0-1499 | Slab | None | 3 | 3 | <8 | Vinyl, Light | Brick | No | Electricity | 68F | Yes | 6F | Day -1h | No Exterior Use | Uninsulated | 100% Usage | AC, SEER 13 | 100% Conditioned | Central AC | Yes | None | No | Electric Furnace, 100% AFUE | Ducted Heating | Electricity Electric Furnace | None | None | None | No | None | None | None | None | 40000-44999 | 40000-59999 | 40000-59999 | 10 ACH50 | None | None | None | None | Finished, R-30 | 2ft R10 Under, Horizontal | Brick, 12-in, 3-wythe, R-11 | Summer = 0.7, Winter = 0.85 | MISO | 100% LED | 100% Usage | 100% Usage | CR04 | None | None | None | None | None | None | None | None | None | None | None | Cooling Season, 7 days/wk | 7 | 1 | East | None | 100% | 89% | G26003211 | In metro area, principal city | None | None | None | Hour18 | 103 | EF 15.9, 100% Usage | Asphalt Shingles, Medium | Stochastic | 1 | 1 | 2018 | 31 | 12 | 15 | None | MI | Renter | 1 | Medium | Occupied | 1980s | 1980-99 | Electric Standard | Electricity | No | Detroit Metropolita | 42.22 | -83.35 | F18 B18 L18 R18 | Double, Clear, Non-metal, Air | 0 | 0 |  | 0 | 0 |  | 0 | 0 |  | 191.0823 | 1.0561 |  | 990.8733 | 5.4763 |  | 64.7687 | 0.35796 |  | 0 | 0 |  | 27.8418 | 0.15387 |  | 0 | 3525.3519 | 0 | 0 | 1461.8385 | 21.6873 | 0.11986 |  | 0 | 248.8173 | 1.3751 |  | 16.412 | 0.090705 |  | 1151.4762 | 6.3639 |  | 0 | 0 | 0 | 23.7388 | 0.1312 |  | 480.0504 | 2.6531 |  | 0 | 0 | 0 | 0 | 0 | 0 | 0 | 0 | 0 | 0 |  | 0 | 0 | 0 |  | 0 | 0 | 694.8715 | 3.8404 |  | 0 | 0 | 0 | 0 | 0 | 8898.5169 | 8898.5169 | 49.1798 |  | 8203.9385 | 8203.9385 | 0 | 694.8715 | 0 | 1527.857 | 0 | 158.3963 | 0 | 3408.1955 | 0 | 158.3963 | 0 | 3158.9924 | 0 | 158.3963 | 0 | 3577.9997 | 0 | 158.3963 | 0 | 1686.2532 | 3566.5918 | 3317.3886 | 3736.3959
90508 | 0 | 242.131 | TRUE | 1690 | Non-CBSA East North Central | 6A | 6A | Hour17 | 3 | Cold | None | Standard Efficiency | East North Central | East North Central | Midwest | Not in a census Place | Electric, 120% Usage | EnergyStar, 120% Usage | Yes | Electric, 120% Usage | 72F | No | 0F | None | Not Applicable | G2600390 | G2600390, G26000300 | None | None | 20 ft^2 | Fiberglass | 20% Leakage, R-6 | 2 ft | None | data/cambium/LRMER_MidCase_15_2025start,data/cambium/LRMER_LowRECost_15_2025start,data/cambium/LRMER_95DecarbBy2035_15_2025start,data/cambium/LRMER_LowRECost_25_2025start | kg/MWh,kg/MWh,kg/MWh,kg/MWh | /lib/resources/data/cambium/LRMER_MidCase_15_2025start/RFCMc.csv,/lib/resources/data/cambium/LRMER_LowRECost_15_2025start/RFCMc.csv,/lib/resources/data/cambium/LRMER_95DecarbBy2035_15_2025start/RFCMc.csv,/lib/resources/data/cambium/LRMER_LowRECost_25_2025start/RFCMc.csv | lb/MBtu,lb/MBtu,lb/MBtu,lb/MBtu | 195.9,195.9,195.9,195.9 | 147.3,147.3,147.3,147.3 | 177.8,177.8,177.8,177.8 | LRMER_MidCase_15_2025start,LRMER_LowRECost_15_2025start,LRMER_95DecarbBy2035_15_2025start,LRMER_LowRECost_25_2025start | CO2e,CO2e,CO2e,CO2e | 200.0,200.0,200.0,200.0 | 200-300% | RFCMc | Vented Attic | None | None | None | None | None | Single-Family Detached | Single-Family Detached | Single-Family Detached | 1500-1999 | 1500-2499 | Unheated Basement | None | 1 | 1 | <8 | Brick, Medium/Dark | Wood Frame | No | Natural Gas | 70F | No | 0F | None | No Exterior Use | Uninsulated | 200% Usage | AC, SEER 13 | 100% Conditioned | Central AC | Yes | None | No | Fuel Furnace, 92.5% AFUE | Ducted Heating | Natural Gas Fuel Furnace | None | None | None | No | None | None | None | None | 50000-59999 | 40000-59999 | 40000-59999 | 15 ACH50 | R-38 | Ceiling R-19 | Uninsulated | Uninsulated | Unfinished, Uninsulated | None | Wood Stud, R-15 | Summer = 0.7, Winter = 0.85 | MISO | 100% Incandescent | 100% Usage | 100% Usage | CR04 | None | None | None | None | None | None | None | Has Pool | Gas | 1.0 HP Pump | None | Cooling Season, 7 days/wk | Left/Right at 15ft | 3 | Northwest | None | 200% | 85% | G26000300 | Not/partially in metro area | None | None | No | Hour16 | 103 | EF 17.6, 100% Usage | Asphalt Shingles, Medium | Stochastic | 1 | 1 | 2018 | 31 | 12 | 15 | None | MI | Renter | 1 | High | Occupied | 2000s | 2000-09 | Natural Gas Standard | Natural Gas | Yes | Houghton Lake Rosco | 44.37 | -84.69 | F9 B9 L9 R9 | Double, Low-E, Non-metal, Air, M-Gain | 40.7369 | 0.082197 |  | 629.5167 | 1.2702 |  | 36.6339 | 0.073918 |  | 149.7593 | 0.30218 |  | 1691.6062 | 3.4132 |  | 0 | 0 |  | 0 | 0 |  | 531.0448 | 1.0715 |  | 0 | 0 | 0 | 0 | 0 | 184.6348 | 0.37255 |  | 0 | 1938.9582 | 3.9123 |  | 21.9803 | 0.044351 |  | 4326.0221 | 8.7288 |  | 0 | 2311.1585 | 0 | 565.6272 | 1.1413 |  | 434.0383 | 0.87578 |  | 0 | 0 | 0 | 0 | 0 | 0 | 0 | 0 | 23783.8896 | 47.99 |  | 0 | 10117.9856 | 20.4156 |  | 0 | 6405.9474 | 0 | 0 |  | 0 | 0 | 0 | 0 | 0 | 53169.5397 | 53169.5397 | 107.2829 |  | 12861.717 | 12861.717 | 0 | 40307.8227 | 0 | 2264.1512 | 0 | 9189.3591 | 0 | 5123.2342 | 0 | 9189.3591 | 0 | 4859.668 | 0 | 9189.3591 | 0 | 5316.3031 | 0 | 9189.3591 | 0 | 11453.5103 | 14312.5933 | 14049.0271 | 14505.6622
90515 | 0 | 242.131 | TRUE | 2176 | Non-CBSA East North Central | 5A | 5A | Hour1 | 2 | Cold | None | Standard Efficiency, No usage | East North Central | East North Central | Midwest | MI, Flint | Gas, 80% Usage | Standard, 80% Usage | Yes | Gas, 80% Usage | 68F | Yes | 2F | Night Setup -3h | Not Applicable | G2600490 | G2600490, G26001703 | None | 318 Rated kWh, 80% Usage | 20 ft^2 | Fiberglass | 0% Leakage, Uninsulated | 2 ft | None | data/cambium/LRMER_MidCase_15_2025start,data/cambium/LRMER_LowRECost_15_2025start,data/cambium/LRMER_95DecarbBy2035_15_2025start,data/cambium/LRMER_LowRECost_25_2025start | kg/MWh,kg/MWh,kg/MWh,kg/MWh | /lib/resources/data/cambium/LRMER_MidCase_15_2025start/RFCMc.csv,/lib/resources/data/cambium/LRMER_LowRECost_15_2025start/RFCMc.csv,/lib/resources/data/cambium/LRMER_95DecarbBy2035_15_2025start/RFCMc.csv,/lib/resources/data/cambium/LRMER_LowRECost_25_2025start/RFCMc.csv | lb/MBtu,lb/MBtu,lb/MBtu,lb/MBtu | 195.9,195.9,195.9,195.9 | 147.3,147.3,147.3,147.3 | 177.8,177.8,177.8,177.8 | LRMER_MidCase_15_2025start,LRMER_LowRECost_15_2025start,LRMER_95DecarbBy2035_15_2025start,LRMER_LowRECost_25_2025start | CO2e,CO2e,CO2e,CO2e | 200.0,200.0,200.0,200.0 | 300-400% | RFCMc | Vented Attic | None | None | None | None | None | Single-Family Detached | Single-Family Detached | Single-Family Detached | 2000-2499 | 1500-2499 | Heated Basement | 1 Car | 2 | 2 | <8 | Vinyl, Light | Brick | No | Natural Gas | 55F | Yes | 3F | Day +5h | No Exterior Use | Uninsulated | 50% Usage | AC, SEER 13 | 100% Conditioned | Central AC | Yes | None | No | Fuel Furnace, 80% AFUE | Ducted Heating | Natural Gas Fuel Furnace | None | None | None | No | None | None | None | None | 80000-99999 | 80000-99999 | 60000-99999 | 8 ACH50 | R-38 | Uninsulated | Uninsulated | Uninsulated | Unfinished, Uninsulated | None | Brick, 12-in, 3-wythe, Uninsulated | Summer = 0.7, Winter = 0.85 | MISO | 100% CFL | 100% Usage | 100% Usage | CR04 | None | EF 17.6 | None | None | None | None | None | Has Pool | None | 1.0 HP Pump | None | Cooling Season, 7 days/wk | Left/Right at 15ft | 5 | Southwest | None | 50% | 85% | G26001703 | In metro area, principal city | None | None | No | Hour5 | 103 | EF 17.6, 100% Usage | Composition Shingles | Stochastic | 1 | 1 | 2018 | 31 | 12 | 15 | None | MI | Owner | 1 | Low | Vacant | 1960s | 1960-79 | Natural Gas Standard | Natural Gas | Yes | Flint Bishop Intl | 42.97 | -83.75 | F9 B9 L9 R9 | Double, Low-E, Non-metal, Air, M-Gain | 0 | 0 |  | 0 | 0 |  | 0 | 0 |  | 231.8192 | 0.36328 |  | 1815.8683 | 2.8456 |  | 0 | 0 |  | 0 | 0 |  | 480.3435 | 0.75274 |  | 0 | 0 | 0 | 0 | 0 | 0 | 0 |  | 0 | 0 | 0 |  | 16.412 | 0.025719 |  | 0 | 0 |  | 0 | 3092.779 | 0 | 0 | 0 |  | 868.0765 | 1.3604 |  | 0 | 0 | 0 | 0 | 0 | 0 | 0 | 0 | 18902.2048 | 29.6216 |  | 0 | 1696.8815 | 2.6592 |  | 0 | 0 | 0 | 0 |  | 0 | 0 | 0 | 0 | 0 | 27104.0918 | 27104.0918 | 42.4747 |  | 6505.0055 | 6505.0055 | 0 | 20599.0863 | 0 | 1116.3339 | 0 | 4696.1761 | 0 | 2535.2135 | 0 | 4696.1761 | 0 | 2448.2902 | 0 | 4696.1761 | 0 | 2576.514 | 0 | 4696.1761 | 0 | 5812.51 | 7231.3896 | 7144.4663 | 7272.69
90591 | 0 | 242.131 | TRUE | 617 | CBSA Detroit-Warren-Dearborn, MI | 5A | 5A | Hour14 | 2 | Cold | None | Standard Efficiency, No usage | East North Central | East North Central | Midwest | In another census Place | None | None | None | Gas, 80% Usage | 68F | No | 0F | None | Double-Loaded Interior | G2601250 | G2601250, G26002904 | None | 318 Rated kWh, 80% Usage | 20 ft^2 | Fiberglass | 20% Leakage, Uninsulated | 2 ft | None | data/cambium/LRMER_MidCase_15_2025start,data/cambium/LRMER_LowRECost_15_2025start,data/cambium/LRMER_95DecarbBy2035_15_2025start,data/cambium/LRMER_LowRECost_25_2025start | kg/MWh,kg/MWh,kg/MWh,kg/MWh | /lib/resources/data/cambium/LRMER_MidCase_15_2025start/RFCMc.csv,/lib/resources/data/cambium/LRMER_LowRECost_15_2025start/RFCMc.csv,/lib/resources/data/cambium/LRMER_95DecarbBy2035_15_2025start/RFCMc.csv,/lib/resources/data/cambium/LRMER_LowRECost_25_2025start/RFCMc.csv | lb/MBtu,lb/MBtu,lb/MBtu,lb/MBtu | 195.9,195.9,195.9,195.9 | 147.3,147.3,147.3,147.3 | 177.8,177.8,177.8,177.8 | LRMER_MidCase_15_2025start,LRMER_LowRECost_15_2025start,LRMER_95DecarbBy2035_15_2025start,LRMER_LowRECost_25_2025start | CO2e,CO2e,CO2e,CO2e | 200.0,200.0,200.0,200.0 | 0-100% | RFCMc | None | Right | None | Bottom | 2 | None | 2 Unit | Multifamily with 2-4 Units | Multi-Family with 2 - 4 Units | 500-749 | 0-1499 | Unheated Basement | None | 1 | 1 | <8 | None | Brick | No | Natural Gas | 55F | No | 0F | None | No Exterior Use | Uninsulated | 50% Usage | Room AC, EER 10.7 | 40% Conditioned | Room AC | Yes | None | No | Fuel Furnace, 92.5% AFUE | Ducted Heating | Natural Gas Fuel Furnace | None | None | None | No | None | None | None | None | 10000-14999 | <20000 | <20000 | 30 ACH50 | None | Uninsulated | Uninsulated | Uninsulated | Finished, R-30 | None | Brick, 12-in, 3-wythe, Uninsulated | Summer = 0.7, Winter = 0.85 | MISO | 100% Incandescent | 100% Usage | 100% Usage | CR04 | None | None | EF 12, National Average | None | None | None | None | None | None | None | None | Cooling Season, 7 days/wk | 12 | 3 | South | None | 50% | 96% | G26002904 | In metro area, not/partially in principal city | None | None | None | Hour19 | 103 | EF 17.6, 100% Usage | Composition Shingles | Stochastic | 1 | 1 | 2018 | 31 | 12 | 15 | None | MI | Renter | 1 | Low | Vacant | <1940 | <1940 | Natural Gas Standard | Natural Gas | Yes | Oakland Co Intl | 42.67 | -83.42 | F12 B12 L12 R12 | Double, Clear, Metal, Air | 0 | 0 |  | 0 | 0 |  | 0 | 0 |  | 0 | 0 |  | 523.1319 | 2.8912 |  | 0 | 0 |  | 319.7405 | 1.7671 |  | 188.4447 | 1.0415 |  | 0 | 0 | 0 | 0 | 0 | 0 | 0 |  | 0 | 0 | 0 |  | 16.412 | 0.090705 |  | 0 | 0 |  | 0 | 0 | 0 | 0 | 0 |  | 434.0383 | 2.3988 |  | 0 | 0 | 0 | 0 | 0 | 0 | 0 | 0 | 8493.4927 | 46.9413 |  | 0 | 1523.6765 | 8.421 |  | 0 | 0 | 0 | 0 |  | 0 | 0 | 0 | 0 | 0 | 11498.9365 | 11498.9365 | 63.5517 |  | 1481.7673 | 1481.7673 | 0 | 10017.1692 | 0 | 272.9075 | 0 | 2283.7088 | 0 | 604.254 | 0 | 2283.7088 | 0 | 576.2691 | 0 | 2283.7088 | 0 | 624.7609 | 0 | 2283.7088 | 0 | 2556.6162 | 2887.9627 | 2859.9779 | 2908.4697
90632 | 0 | 242.131 | TRUE | 853 | CBSA Detroit-Warren-Dearborn, MI | 5A | 5A | Hour10 | 1 | Cold | None | None | East North Central | East North Central | Midwest | MI, Royal Oak | None | None | None | Electric, 120% Usage | 72F | No | 0F | None | Double-Loaded Interior | G2601250 | G2601250, G26002908 | None | 318 Rated kWh, 120% Usage | 20 ft^2 | Fiberglass | 20% Leakage, Uninsulated | 2 ft | None | data/cambium/LRMER_MidCase_15_2025start,data/cambium/LRMER_LowRECost_15_2025start,data/cambium/LRMER_95DecarbBy2035_15_2025start,data/cambium/LRMER_LowRECost_25_2025start | kg/MWh,kg/MWh,kg/MWh,kg/MWh | /lib/resources/data/cambium/LRMER_MidCase_15_2025start/RFCMc.csv,/lib/resources/data/cambium/LRMER_LowRECost_15_2025start/RFCMc.csv,/lib/resources/data/cambium/LRMER_95DecarbBy2035_15_2025start/RFCMc.csv,/lib/resources/data/cambium/LRMER_LowRECost_25_2025start/RFCMc.csv | lb/MBtu,lb/MBtu,lb/MBtu,lb/MBtu | 195.9,195.9,195.9,195.9 | 147.3,147.3,147.3,147.3 | 177.8,177.8,177.8,177.8 | LRMER_MidCase_15_2025start,LRMER_LowRECost_15_2025start,LRMER_95DecarbBy2035_15_2025start,LRMER_LowRECost_25_2025start | CO2e,CO2e,CO2e,CO2e | 200.0,200.0,200.0,200.0 | 300-400% | RFCMc | None | Middle | None | Middle | 8 | None | 5 to 9 Unit | Multifamily with 5+ units, 1-3 stories | Multi-Family with 5+ Units | 750-999 | 0-1499 | Unheated Basement | None | 3 | 3 | <8 | None | Brick | No | Natural Gas | 68F | No | 0F | None | No Exterior Use | Uninsulated | 200% Usage | Room AC, EER 10.7 | 100% Conditioned | Room AC | Yes | Heating Only | No | Shared Heating | Ducted Heating | Natural Gas Shared Heating | None | None | Boiler Baseboards Heating Only, Natural Gas | No | None | None | None | None | 35000-39999 | 20000-39999 | 20000-39999 | 25 ACH50 | None | Uninsulated | Uninsulated | Uninsulated | Finished, R-30 | None | Brick, 12-in, 3-wythe, Uninsulated | Summer = 0.7, Winter = 0.85 | MISO | 100% CFL | 100% Usage | 100% Usage | CR04 | None | None | None | None | None | None | None | None | None | None | None | Cooling Season, 7 days/wk | 27 | 1 | South | None | 200% | 89% | G26002908 | In metro area, not/partially in principal city | None | None | None | Hour17 | 103 | EF 19.9, 100% Usage | Asphalt Shingles, Medium | Stochastic | 1 | 1 | 2018 | 31 | 12 | 15 | None | MI | Renter | 1 | High | Occupied | 1960s | 1960-79 | Natural Gas Standard | Natural Gas | Yes | Oakland Co Intl | 42.67 | -83.42 | F6 B6 L6 R6 | Double, Clear, Metal, Air | 0 | 0 |  | 0 | 0 |  | 0 | 0 |  | 0 | 0 |  | 767.5531 | 3.0684 |  | 77.6638 | 0.31047 |  | 0 | 0 |  | 122.7968 | 0.4909 |  | 0 | 0 | 0 | 0 | 0 | 35.7547 | 0.14293 |  | 0 | 390.3707 | 1.5606 |  | 16.412 | 0.065609 |  | 2462.6762 | 9.8449 |  | 0 | 0 | 0 | 416.454 | 1.6648 |  | 400.042 | 1.5992 |  | 0 | 0 | 0 | 0 | 0 | 0 | 0 | 0 | 6418.5495 | 25.6591 |  | 0 | 4492.1934 | 17.9582 |  | 0 | 0 | 0 | 0 |  | 0 | 0 | 0 | 0 | 0 | 15600.1731 | 15600.1731 | 62.3641 |  | 4689.4302 | 4689.4302 | 0 | 10911.0359 | 0 | 841.3608 | 0 | 2487.4684 | 0 | 1894.7442 | 0 | 2487.4684 | 0 | 1791.7234 | 0 | 2487.4684 | 0 | 1969.5212 | 0 | 2487.4684 | 0 | 3328.8291 | 4382.2126 | 4279.1918 | 4456.9896
90754 | 0 | 242.131 | TRUE | 1690 | CBSA Detroit-Warren-Dearborn, MI | 5A | 5A | Hour5 | 4 | Cold | None | Standard Efficiency | East North Central | East North Central | Midwest | MI, Dearborn | Electric, 100% Usage | Standard, 100% Usage | Yes | Gas, 100% Usage | 76F | Yes | 9F | Day Setup -5h | Not Applicable | G2601630 | G2601630, G26003203 | None | 290 Rated kWh, 100% Usage | 20 ft^2 | Fiberglass | 10% Leakage, R-4 | 2 ft | None | data/cambium/LRMER_MidCase_15_2025start,data/cambium/LRMER_LowRECost_15_2025start,data/cambium/LRMER_95DecarbBy2035_15_2025start,data/cambium/LRMER_LowRECost_25_2025start | kg/MWh,kg/MWh,kg/MWh,kg/MWh | /lib/resources/data/cambium/LRMER_MidCase_15_2025start/RFCMc.csv,/lib/resources/data/cambium/LRMER_LowRECost_15_2025start/RFCMc.csv,/lib/resources/data/cambium/LRMER_95DecarbBy2035_15_2025start/RFCMc.csv,/lib/resources/data/cambium/LRMER_LowRECost_25_2025start/RFCMc.csv | lb/MBtu,lb/MBtu,lb/MBtu,lb/MBtu | 195.9,195.9,195.9,195.9 | 147.3,147.3,147.3,147.3 | 177.8,177.8,177.8,177.8 | LRMER_MidCase_15_2025start,LRMER_LowRECost_15_2025start,LRMER_95DecarbBy2035_15_2025start,LRMER_LowRECost_25_2025start | CO2e,CO2e,CO2e,CO2e | 200.0,200.0,200.0,200.0 | 300-400% | RFCMc | Vented Attic | None | None | None | None | None | Single-Family Detached | Single-Family Detached | Single-Family Detached | 1500-1999 | 1500-2499 | Slab | None | 1 | 1 | <8 | Brick, Medium/Dark | Wood Frame | No | Natural Gas | 68F | Yes | 6F | Night -5h | No Exterior Use | Uninsulated | 100% Usage | AC, SEER 13 | 100% Conditioned | Central AC | Yes | None | No | Fuel Furnace, 76% AFUE | Ducted Heating | Natural Gas Fuel Furnace | None | None | None | No | None | None | None | None | 50000-59999 | 40000-59999 | 40000-59999 | 15 ACH50 | R-38 | None | None | None | Unfinished, Uninsulated | Uninsulated | Wood Stud, Uninsulated | Summer = 0.7, Winter = 0.85 | MISO | 100% Incandescent | 100% Usage | 100% Usage | CR04 | None | EF 17.6 | EF 12, National Average | None | None | None | None | None | None | None | None | Cooling Season, 7 days/wk | Left/Right at 15ft | 2 | Northeast | None | 100% | 85% | G26003203 | In metro area, not/partially in principal city | None | None | No | Hour17 | 103 | EF 17.6, 100% Usage | Composition Shingles | Stochastic | 1 | 1 | 2018 | 31 | 12 | 15 | None | MI | Owner | 1 | Medium | Occupied | 1950s | 1940-59 | Natural Gas Standard | Natural Gas | Yes | Detroit Metropolita | 42.22 | -83.35 | F6 B6 L6 R6 | Double, Low-E, Non-metal, Air, M-Gain | 67.9925 | 0.13719 |  | 762.864 | 1.5393 |  | 28.4279 | 0.05736 |  | 339.3763 | 0.68478 |  | 1947.4573 | 3.9295 |  | 91.1451 | 0.18391 |  | 319.7405 | 0.64516 |  | 672.305 | 1.3565 |  | 0 | 0 | 0 | 0 | 0 | 184.6348 | 0.37255 |  | 0 | 1938.9582 | 3.9123 |  | 21.9803 | 0.044351 |  | 1910.5303 | 3.855 |  | 0 | 0 | 0 | 27.8418 | 0.056178 |  | 868.0765 | 1.7516 |  | 0 | 0 | 0 | 0 | 0 | 0 | 0 | 0 | 27952.2394 | 56.4007 |  | 0 | 4411.5988 | 8.9015 |  | 0 | 0 | 813.5653 | 1.6416 |  | 0 | 0 | 0 | 0 | 0 | 42358.441 | 42358.441 | 85.4688 |  | 9181.0374 | 9181.0374 | 0 | 33177.4036 | 0 | 1658.4126 | 0 | 7563.7526 | 0 | 3696.8776 | 0 | 7563.7526 | 0 | 3514.1493 | 0 | 7563.7526 | 0 | 3855.0707 | 0 | 7563.7526 | 0 | 9222.1652 | 11260.6302 | 11077.9018 | 11418.8232
90795 | 0 | 242.131 | TRUE | 8194 | CBSA Detroit-Warren-Dearborn, MI | 5A | 5A | Hour3 | 2 | Cold | None | Standard Efficiency | East North Central | East North Central | Midwest | Not in a census Place | Gas, 100% Usage | EnergyStar, 100% Usage | Yes | Gas, 100% Usage | 78F | No | 0F | None | Not Applicable | G2601250 | G2601250, G26002902 | None | 290 Rated kWh, 100% Usage | 20 ft^2 | Fiberglass | 10% Leakage, R-6 | 2 ft | None | data/cambium/LRMER_MidCase_15_2025start,data/cambium/LRMER_LowRECost_15_2025start,data/cambium/LRMER_95DecarbBy2035_15_2025start,data/cambium/LRMER_LowRECost_25_2025start | kg/MWh,kg/MWh,kg/MWh,kg/MWh | /lib/resources/data/cambium/LRMER_MidCase_15_2025start/RFCMc.csv,/lib/resources/data/cambium/LRMER_LowRECost_15_2025start/RFCMc.csv,/lib/resources/data/cambium/LRMER_95DecarbBy2035_15_2025start/RFCMc.csv,/lib/resources/data/cambium/LRMER_LowRECost_25_2025start/RFCMc.csv | lb/MBtu,lb/MBtu,lb/MBtu,lb/MBtu | 195.9,195.9,195.9,195.9 | 147.3,147.3,147.3,147.3 | 177.8,177.8,177.8,177.8 | LRMER_MidCase_15_2025start,LRMER_LowRECost_15_2025start,LRMER_95DecarbBy2035_15_2025start,LRMER_LowRECost_25_2025start | CO2e,CO2e,CO2e,CO2e | 200.0,200.0,200.0,200.0 | 400%+ | RFCMc | Vented Attic | None | None | None | None | None | Single-Family Detached | Single-Family Detached | Single-Family Detached | 4000+ | 4000+ | Unheated Basement | 3 Car | 2 | 2 | <8 | Vinyl, Light | Brick | No | Natural Gas | 67F | No | 0F | None | No Exterior Use | Uninsulated | 100% Usage | AC, SEER 13 | 80% Conditioned | Central AC | Yes | None | No | Fuel Furnace, 80% AFUE | Ducted Heating | Natural Gas Fuel Furnace | None | None | None | No | None | None | None | None | 120000-139999 | 120000-139999 | 100000-149999 | 1 ACH50 | R-38 | Ceiling R-13 | Uninsulated | Uninsulated | Unfinished, Uninsulated | None | Brick, 12-in, 3-wythe, R-11 | Summer = 0.7, Winter = 0.85 | MISO | 100% Incandescent | 100% Usage | 100% Usage | CR04 | None | None | EF 12, National Average | None | None | None | None | None | None | None | None | Cooling Season, 7 days/wk | Left/Right at 15ft | 3 | Northwest | None | 100% | 85% | G26002902 | In metro area, not/partially in principal city | None | None | No | Hour6 | 103 | EF 17.6, 100% Usage | Composition Shingles | Stochastic | 1 | 1 | 2018 | 31 | 12 | 15 | None | MI | Owner | 1 | Medium | Occupied | 2000s | 2000-09 | Natural Gas Standard | Natural Gas | Yes | Oakland Co Intl | 42.67 | -83.42 | F12 B12 L12 R12 | Double, Low-E, Non-metal, Air, M-Gain | 67.9925 | 0.028296 |  | 46.8914 | 0.019514 |  | 30.7725 | 0.012806 |  | 179.0664 | 0.07452 |  | 1513.1259 | 0.6297 |  | 125.7275 | 0.052323 |  | 319.7405 | 0.13306 |  | 866.6112 | 0.36065 |  | 0 | 0 | 0 | 0 | 0 | 509.6506 | 0.2121 |  | 99.9372 | 7521.669 | 3.1302 |  | 16.412 | 0.00683 |  | 3821.6468 | 1.5904 |  | 0 | 0 | 0 | 32.2378 | 0.013416 |  | 434.0383 | 0.18063 |  | 0 | 0 | 0 | 0 | 622.776 | 0 | 0 | 0 | 33902.1683 | 14.1087 |  | 0 | 5664.1846 | 2.3572 |  | 0 | 0 | 947.2057 | 0.39419 |  | 0 | 0 | 0 | 0 | 0 | 56722.1472 | 56722.1472 | 23.6054 |  | 15585.5195 | 15585.5195 | 0 | 41136.6277 | 0 | 2821.3731 | 0 | 9378.2731 | 0 | 6305.5753 | 0 | 9378.2731 | 0 | 5945.7913 | 0 | 9378.2731 | 0 | 6615.544 | 0 | 9378.2731 | 0 | 12199.6462 | 15683.8484 | 15324.0644 | 15993.8171
90813 | 0 | 242.131 | TRUE | 2176 | Non-CBSA East North Central | 5A | 5A | Hour21 | 3 | Cold | None | Standard Efficiency | East North Central | East North Central | Midwest | In another census Place | Electric, 100% Usage | Standard, 100% Usage | Yes | Electric, 100% Usage | 75F | No | 0F | None | Not Applicable | G2601450 | G2601450, G26001500 | None | 290 Rated kWh, 100% Usage | 20 ft^2 | Fiberglass | 0% Leakage, Uninsulated | 2 ft | None | data/cambium/LRMER_MidCase_15_2025start,data/cambium/LRMER_LowRECost_15_2025start,data/cambium/LRMER_95DecarbBy2035_15_2025start,data/cambium/LRMER_LowRECost_25_2025start | kg/MWh,kg/MWh,kg/MWh,kg/MWh | /lib/resources/data/cambium/LRMER_MidCase_15_2025start/RFCMc.csv,/lib/resources/data/cambium/LRMER_LowRECost_15_2025start/RFCMc.csv,/lib/resources/data/cambium/LRMER_95DecarbBy2035_15_2025start/RFCMc.csv,/lib/resources/data/cambium/LRMER_LowRECost_25_2025start/RFCMc.csv | lb/MBtu,lb/MBtu,lb/MBtu,lb/MBtu | 195.9,195.9,195.9,195.9 | 147.3,147.3,147.3,147.3 | 177.8,177.8,177.8,177.8 | LRMER_MidCase_15_2025start,LRMER_LowRECost_15_2025start,LRMER_95DecarbBy2035_15_2025start,LRMER_LowRECost_25_2025start | CO2e,CO2e,CO2e,CO2e | 200.0,200.0,200.0,200.0 | 400%+ | RFCMc | Vented Attic | None | None | None | None | None | Single-Family Detached | Single-Family Detached | Single-Family Detached | 2000-2499 | 1500-2499 | Heated Basement | 1 Car | 1 | 1 | <8 | None | Brick | No | Natural Gas | 70F | Yes | 3F | Night -4h | No Exterior Use | Uninsulated | 100% Usage | None | None | None | Yes | None | No | Fuel Furnace, 80% AFUE | Ducted Heating | Natural Gas Fuel Furnace | None | None | None | No | None | None | None | None | 140000-159999 | 140000+ | 100000-149999 | 20 ACH50 | R-19 | Uninsulated | Uninsulated | Uninsulated | Unfinished, Uninsulated | None | Brick, 12-in, 3-wythe, Uninsulated | Summer = 0.7, Winter = 0.85 | MISO | 100% LED | 100% Usage | 100% Usage | CR04 | None | None | EF 12, National Average | None | None | None | None | None | None | None | None | Cooling Season, 7 days/wk | Left/Right at 15ft | 5 | North | None | 100% | 85% | G26001500 | In metro area, not/partially in principal city | None | None | No | Hour17 | 103 | EF 15.9, 100% Usage | Composition Shingles | Stochastic | 1 | 1 | 2018 | 31 | 12 | 15 | None | MI | Owner | 1 | Medium | Occupied | 1950s | 1940-59 | Natural Gas Standard | Natural Gas | Yes | Mbs Intl | 43.53 | -84.08 | F9 B9 L9 R9 | Single, Clear, Non-metal | 67.9925 | 0.10655 |  | 1474.1475 | 2.3101 |  | 55.0974 | 0.086343 |  | 0 | 0 |  | 0 | 0 |  | 195.1853 | 0.30587 |  | 319.7405 | 0.50106 |  | 1087.5867 | 1.7044 |  | 0 | 0 | 0 | 0 | 0 | 34.8755 | 0.054653 |  | 16.7051 | 575.5916 | 0.90201 |  | 21.9803 | 0.034445 |  | 2791.795 | 4.375 |  | 0 | 0 | 0 | 603.1403 | 0.94518 |  | 480.0504 | 0.75228 |  | 0 | 0 | 0 | 0 | 0 | 0 | 0 | 0 | 42946.0485 | 67.3006 |  | 0 | 8455.6865 | 13.2509 |  | 0 | 0 | 0 | 0 |  | 0 | 0 | 0 | 0 | 0 | 59125.3299 | 59125.3299 | 92.655 |  | 7723.888 | 7723.888 | 0 | 51401.735 | 0 | 1364.3446 | 0 | 11718.5135 | 0 | 3097.6272 | 0 | 11718.5135 | 0 | 2907.8922 | 0 | 11718.5135 | 0 | 3232.0452 | 0 | 11718.5135 | 0 | 13082.8581 | 14816.1407 | 14626.4058 | 14950.5587
90815 | 0 | 242.131 | TRUE | 1220 | Non-CBSA East North Central | 5A | 5A | Hour22 | 4 | Cold | None | Standard Efficiency | East North Central | East North Central | Midwest | Not in a census Place | Electric, 100% Usage | EnergyStar, 100% Usage | Yes | Electric, 100% Usage | 72F | No | 0F | None | Not Applicable | G2600050 | G2600050, G26000900 | None | None | 20 ft^2 | Fiberglass | 20% Leakage, Uninsulated | 2 ft | None | data/cambium/LRMER_MidCase_15_2025start,data/cambium/LRMER_LowRECost_15_2025start,data/cambium/LRMER_95DecarbBy2035_15_2025start,data/cambium/LRMER_LowRECost_25_2025start | kg/MWh,kg/MWh,kg/MWh,kg/MWh | /lib/resources/data/cambium/LRMER_MidCase_15_2025start/RFCMc.csv,/lib/resources/data/cambium/LRMER_LowRECost_15_2025start/RFCMc.csv,/lib/resources/data/cambium/LRMER_95DecarbBy2035_15_2025start/RFCMc.csv,/lib/resources/data/cambium/LRMER_LowRECost_25_2025start/RFCMc.csv | lb/MBtu,lb/MBtu,lb/MBtu,lb/MBtu | 195.9,195.9,195.9,195.9 | 147.3,147.3,147.3,147.3 | 177.8,177.8,177.8,177.8 | LRMER_MidCase_15_2025start,LRMER_LowRECost_15_2025start,LRMER_95DecarbBy2035_15_2025start,LRMER_LowRECost_25_2025start | CO2e,CO2e,CO2e,CO2e | 200.0,200.0,200.0,200.0 | 400%+ | RFCMc | Vented Attic | None | None | None | None | None | Single-Family Detached | Single-Family Detached | Single-Family Detached | 1000-1499 | 0-1499 | Vented Crawlspace | None | 1 | 1 | <8 | None | Brick | No | Natural Gas | 68F | Yes | 3F | Night -2h | No Exterior Use | Uninsulated | 100% Usage | Room AC, EER 8.5 | 20% Conditioned | Room AC | Yes | None | No | Fuel Furnace, 80% AFUE | Ducted Heating | Natural Gas Fuel Furnace | None | None | None | No | None | None | None | None | 100000-119999 | 100000-119999 | 100000-149999 | 30 ACH50 | R-38 | Uninsulated | Uninsulated | Uninsulated | Unfinished, Uninsulated | None | Brick, 12-in, 3-wythe, Uninsulated | Summer = 0.7, Winter = 0.85 | MISO | 100% Incandescent | 100% Usage | 100% Usage | CR04 | None | None | EF 12, National Average | None | None | None | None | None | None | None | None | Cooling Season, 7 days/wk | Left/Right at 15ft | 2 | West | None | 100% | 85% | G26000900 | Not/partially in metro area | None | None | No | Hour19 | 103 | EF 17.6, 100% Usage | Asphalt Shingles, Medium | Stochastic | 1 | 1 | 2018 | 31 | 12 | 15 | None | MI | Owner | 1 | Medium | Occupied | 1940s | 1940-59 | Natural Gas Standard | Natural Gas | Yes | Tulip City | 42.75 | -86.1 | F12 B12 L12 R12 | Double, Clear, Metal, Air | 67.9925 | 0.19004 |  | 400.042 | 1.1182 |  | 23.4457 | 0.065533 |  | 0 | 0 |  | 567.9717 | 1.5875 |  | 0 | 0 |  | 319.7405 | 0.8937 |  | 924.6392 | 2.5844 |  | 0 | 0 | 0 | 0 | 0 | 160.896 | 0.44972 |  | 0 | 1535.3993 | 4.2916 |  | 21.9803 | 0.061437 |  | 1790.9573 | 5.0059 |  | 0 | 0 | 0 | 405.6104 | 1.1337 |  | 434.0383 | 1.2132 |  | 0 | 0 | 0 | 0 | 0 | 0 | 0 | 0 | 36479.1422 | 101.9622 |  | 0 | 4195.0193 | 11.7254 |  | 0 | 0 | 0 | 0 |  | 0 | 0 | 0 | 0 | 0 | 47326.5817 | 47326.5817 | 132.2817 |  | 6652.4202 | 6652.4202 | 0 | 40674.1615 | 0 | 1197.7887 | 0 | 9272.8682 | 0 | 2690.5847 | 0 | 9272.8682 | 0 | 2531.1393 | 0 | 9272.8682 | 0 | 2818.9319 | 0 | 9272.8682 | 0 | 10470.6569 | 11963.4529 | 11804.0075 | 12091.8001
90820 | 0 | 242.131 | TRUE | 2176 | Non-CBSA East North Central | 5A | 5A | Hour16 | 3 | Cold | None | Standard Efficiency | East North Central | East North Central | Midwest | MI, Battle Creek | Propane, 100% Usage | EnergyStar, 100% Usage | Yes | Electric, 100% Usage | 76F | No | 0F | None | Not Applicable | G2600250 | G2600250, G26002000 | None | None | 20 ft^2 | Fiberglass | 20% Leakage, Uninsulated | 2 ft | None | data/cambium/LRMER_MidCase_15_2025start,data/cambium/LRMER_LowRECost_15_2025start,data/cambium/LRMER_95DecarbBy2035_15_2025start,data/cambium/LRMER_LowRECost_25_2025start | kg/MWh,kg/MWh,kg/MWh,kg/MWh | /lib/resources/data/cambium/LRMER_MidCase_15_2025start/RFCMc.csv,/lib/resources/data/cambium/LRMER_LowRECost_15_2025start/RFCMc.csv,/lib/resources/data/cambium/LRMER_95DecarbBy2035_15_2025start/RFCMc.csv,/lib/resources/data/cambium/LRMER_LowRECost_25_2025start/RFCMc.csv | lb/MBtu,lb/MBtu,lb/MBtu,lb/MBtu | 195.9,195.9,195.9,195.9 | 147.3,147.3,147.3,147.3 | 177.8,177.8,177.8,177.8 | LRMER_MidCase_15_2025start,LRMER_LowRECost_15_2025start,LRMER_95DecarbBy2035_15_2025start,LRMER_LowRECost_25_2025start | CO2e,CO2e,CO2e,CO2e | 200.0,200.0,200.0,200.0 | 300-400% | RFCMc | Vented Attic | None | None | None | None | None | Single-Family Detached | Single-Family Detached | Single-Family Detached | 2000-2499 | 1500-2499 | Unheated Basement | 2 Car | 1 | 1 | <8 | Wood, Medium/Dark | Wood Frame | No | Propane | 65F | No | 0F | None | No Exterior Use | Uninsulated | 100% Usage | AC, SEER 13 | 100% Conditioned | Central AC | Yes | None | No | Fuel Furnace, 76% AFUE | Ducted Heating | Propane Fuel Furnace | None | None | None | No | None | None | None | None | 60000-69999 | 60000-79999 | 60000-99999 | 15 ACH50 | R-30 | Ceiling R-13 | Uninsulated | Uninsulated | Unfinished, Uninsulated | None | Wood Stud, R-15 | Summer = 0.7, Winter = 0.85 | MISO | 100% CFL | 100% Usage | 100% Usage | CR04 | None | EF 6.7 | EF 12, National Average | None | None | None | None | None | None | None | None | Cooling Season, 7 days/wk | Left/Right at 15ft | 2 | East | None | 100% | 85% | G26002000 | In metro area, not/partially in principal city | None | None | No | Hour17 | 103 | EF 10.5, 100% Usage | Composition Shingles | Stochastic | 1 | 1 | 2018 | 31 | 12 | 15 | None | MI | Renter | 1 | Medium | Occupied | 1990s | 1980-99 | Electric Standard | Electricity | Yes | W K Kellogg | 42.31 | -85.25 | F12 B12 L12 R12 | Single, Clear, Metal | 67.9925 | 0.10655 |  | 35.7547 | 0.056031 |  | 23.4457 | 0.036742 |  | 412.0579 | 0.64573 |  | 2080.2185 | 3.2599 |  | 0 | 0 |  | 319.7405 | 0.50106 |  | 788.9473 | 1.2364 |  | 0 | 0 | 0 | 0 | 2419.0086 | 52.1667 | 0.08175 |  | 24.911 | 753.7788 | 1.1812 |  | 21.9803 | 0.034445 |  | 2034.4994 | 3.1883 |  | 0 | 0 | 0 | 405.6104 | 0.63563 |  | 2082.8561 | 3.264 |  | 0 | 0 | 0 | 0 | 0 | 0 | 0 | 0 | 0 | 0 |  | 0 | 0 | 0 |  | 0 | 0 | 0 | 0 |  | 475.0682 | 0 | 32540.267 | 0 | 0 | 44538.8897 | 44538.8897 | 69.7967 |  | 11523.2614 | 11523.2614 | 0 | 0 | 33015.6283 | 2070.8673 | 0 | 0 | 9085.3645 | 4634.5705 | 0 | 0 | 9085.3645 | 4397.2886 | 0 | 0 | 9085.3645 | 4836.0218 | 0 | 0 | 9085.3645 | 11156.2318 | 13719.935 | 13482.6531 | 13921.3862
90828 | 0 | 242.131 | TRUE | 1690 | Non-CBSA East North Central | 5A | 5A | Hour5 | 3 | Cold | None | Standard Efficiency | East North Central | East North Central | Midwest | In another census Place | Electric, 100% Usage | Standard, 100% Usage | Yes | Gas, 100% Usage | 72F | No | 0F | None | Not Applicable | G2600370 | G2600370, G26001900 | None | None | 20 ft^2 | Fiberglass | 10% Leakage, Uninsulated | 2 ft | None | data/cambium/LRMER_MidCase_15_2025start,data/cambium/LRMER_LowRECost_15_2025start,data/cambium/LRMER_95DecarbBy2035_15_2025start,data/cambium/LRMER_LowRECost_25_2025start | kg/MWh,kg/MWh,kg/MWh,kg/MWh | /lib/resources/data/cambium/LRMER_MidCase_15_2025start/RFCMc.csv,/lib/resources/data/cambium/LRMER_LowRECost_15_2025start/RFCMc.csv,/lib/resources/data/cambium/LRMER_95DecarbBy2035_15_2025start/RFCMc.csv,/lib/resources/data/cambium/LRMER_LowRECost_25_2025start/RFCMc.csv | lb/MBtu,lb/MBtu,lb/MBtu,lb/MBtu | 195.9,195.9,195.9,195.9 | 147.3,147.3,147.3,147.3 | 177.8,177.8,177.8,177.8 | LRMER_MidCase_15_2025start,LRMER_LowRECost_15_2025start,LRMER_95DecarbBy2035_15_2025start,LRMER_LowRECost_25_2025start | CO2e,CO2e,CO2e,CO2e | 200.0,200.0,200.0,200.0 | 200-300% | RFCMc | Vented Attic | None | None | None | None | None | Single-Family Detached | Single-Family Detached | Single-Family Detached | 1500-1999 | 1500-2499 | Unheated Basement | 2 Car | 2 | 2 | <8 | None | Brick | No | Natural Gas | 72F | Yes | 3F | Day and Night | No Exterior Use | Uninsulated | 100% Usage | AC, SEER 10 | 100% Conditioned | Central AC | Yes | None | No | Fuel Furnace, 80% AFUE | Ducted Heating | Natural Gas Fuel Furnace | None | None | None | No | None | None | None | None | 40000-44999 | 40000-59999 | 40000-59999 | 20 ACH50 | R-13 | Ceiling R-13 | Uninsulated | Uninsulated | Unfinished, Uninsulated | None | Brick, 12-in, 3-wythe, R-11 | Summer = 0.7, Winter = 0.85 | MISO | 100% CFL | 100% Usage | 100% Usage | CR04 | None | None | EF 12, National Average | None | None | None | None | None | None | None | None | Cooling Season, 7 days/wk | Left/Right at 15ft | 2 | Northwest | None | 100% | 85% | G26001900 | In metro area, not/partially in principal city | None | None | No | Hour18 | 103 | EF 17.6, 100% Usage | Composition Shingles | Stochastic | 1 | 1 | 2018 | 31 | 12 | 15 | None | MI | Owner | 1 | Medium | Occupied | 1980s | 1980-99 | Natural Gas Standard | Natural Gas | Yes | Lansing Capital Cit | 42.78 | -84.58 | F9 B9 L9 R9 | Double, Clear, Non-metal, Air | 67.9925 | 0.13719 |  | 762.864 | 1.5393 |  | 28.4279 | 0.05736 |  | 173.205 | 0.34948 |  | 2684.8241 | 5.4173 |  | 0 | 0 |  | 319.7405 | 0.64516 |  | 1082.8976 | 2.185 |  | 0 | 0 | 0 | 0 | 0 | 46.0122 | 0.092841 |  | 24.911 | 620.1384 | 1.2513 |  | 21.9803 | 0.044351 |  | 1910.5303 | 3.855 |  | 0 | 0 | 0 | 27.8418 | 0.056178 |  | 434.0383 | 0.87578 |  | 0 | 0 | 0 | 0 | 0 | 0 | 0 | 0 | 42503.8042 | 85.7621 |  | 0 | 4378.4818 | 8.8347 |  | 0 | 0 | 813.5653 | 1.6416 |  | 0 | 0 | 0 | 0 | 0 | 55901.5482 | 55901.5482 | 112.7954 |  | 8205.99 | 8205.99 | 0 | 47695.8513 | 0 | 1482.3449 | 0 | 10873.6428 | 0 | 3298.3219 | 0 | 10873.6428 | 0 | 3148.3574 | 0 | 10873.6428 | 0 | 3424.2482 | 0 | 10873.6428 | 0 | 12355.9877 | 14171.9647 | 14022.0003 | 14297.891
90832 | 0 | 242.131 | TRUE | 1690 | CBSA Detroit-Warren-Dearborn, MI | 5A | 5A | Hour4 | 3 | Cold | None | Standard Efficiency | East North Central | East North Central | Midwest | In another census Place | Gas, 80% Usage | Standard, 80% Usage | Yes | Electric, 80% Usage | 72F | No | 0F | None | Not Applicable | G2600870 | G2600870, G26001701 | None | None | 20 ft^2 | Fiberglass | 30% Leakage, Uninsulated | 2 ft | None | data/cambium/LRMER_MidCase_15_2025start,data/cambium/LRMER_LowRECost_15_2025start,data/cambium/LRMER_95DecarbBy2035_15_2025start,data/cambium/LRMER_LowRECost_25_2025start | kg/MWh,kg/MWh,kg/MWh,kg/MWh | /lib/resources/data/cambium/LRMER_MidCase_15_2025start/RFCMc.csv,/lib/resources/data/cambium/LRMER_LowRECost_15_2025start/RFCMc.csv,/lib/resources/data/cambium/LRMER_95DecarbBy2035_15_2025start/RFCMc.csv,/lib/resources/data/cambium/LRMER_LowRECost_25_2025start/RFCMc.csv | lb/MBtu,lb/MBtu,lb/MBtu,lb/MBtu | 195.9,195.9,195.9,195.9 | 147.3,147.3,147.3,147.3 | 177.8,177.8,177.8,177.8 | LRMER_MidCase_15_2025start,LRMER_LowRECost_15_2025start,LRMER_95DecarbBy2035_15_2025start,LRMER_LowRECost_25_2025start | CO2e,CO2e,CO2e,CO2e | 200.0,200.0,200.0,200.0 | 400%+ | RFCMc | Vented Attic | None | None | None | None | None | Single-Family Detached | Single-Family Detached | Single-Family Detached | 1500-1999 | 1500-2499 | Vented Crawlspace | None | 1 | 1 | <8 | Vinyl, Light | Brick | No | Electricity | 67F | No | 0F | None | No Exterior Use | Uninsulated | 50% Usage | Heat Pump | 100% Conditioned | Heat Pump | Yes | None | No | ASHP, SEER 15, 8.5 HSPF | Ducted Heat Pump | Electricity ASHP | None | None | None | No | None | None | None | None | 120000-139999 | 120000-139999 | 100000-149999 | 15 ACH50 | R-19 | Ceiling R-19 | Uninsulated | Uninsulated | Unfinished, Uninsulated | None | Brick, 12-in, 3-wythe, R-11 | Summer = 0.7, Winter = 0.85 | MISO | 100% Incandescent | 100% Usage | 100% Usage | CR04 | None | None | EF 12, National Average | None | None | None | None | None | None | None | Typical Efficiency | Cooling Season, 7 days/wk | Left/Right at 15ft | 3 | West | None | 50% | 85% | G26001701 | In metro area, not/partially in principal city | None | None | No | Hour11 | 103 | EF 17.6, 100% Usage | Composition Shingles | Stochastic | 1 | 1 | 2018 | 31 | 12 | 15 | None | MI | Owner | 1 | Low | Occupied | 1980s | 1980-99 | Electric Standard | Electricity | Yes | Oakland Co Intl | 42.67 | -83.42 | F15 B15 L15 R15 | Double, Clear, Metal, Air | 67.9925 | 0.13719 |  | 71.5093 | 0.14429 |  | 29.8932 | 0.060317 |  | 761.3986 | 1.5363 |  | 2064.3926 | 4.1654 |  | 0 | 0 |  | 319.7405 | 0.64516 |  | 638.3088 | 1.2879 |  | 9837.2235 | 8176.0967 | 0 | 0 | 2064.9788 | 184.6348 | 0.37255 |  | 0 | 1938.9582 | 3.9123 |  | 21.9803 | 0.044351 |  | 1081.4322 | 2.1821 |  | 0 | 0 | 0 | 377.1825 | 0.76106 |  | 434.0383 | 0.87578 |  | 407.9549 | 0 | 0 | 0 | 949.8433 | 0 | 0 | 0 | 0 | 0 |  | 0 | 0 | 0 |  | 0 | 0 | 0 | 0 |  | 0 | 0 | 0 | 0 | 0 | 29427.2661 | 29427.2661 | 59.3769 |  | 28477.4228 | 28477.4228 | 0 | 949.8433 | 0 | 5257.1909 | 0 | 216.5509 | 0 | 11735.3386 | 0 | 216.5509 | 0 | 10881.2346 | 0 | 216.5509 | 0 | 12285.3688 | 0 | 216.5509 | 0 | 5473.7418 | 11951.8895 | 11097.7855 | 12501.9197
90872 | 0 | 242.131 | TRUE | 1220 | Non-CBSA East North Central | 5A | 5A | Hour13 | 3 | Cold | None | Standard Efficiency | East North Central | East North Central | Midwest | In another census Place | Electric, 80% Usage | EnergyStar, 80% Usage | Yes | Gas, 80% Usage | 70F | No | 0F | None | Not Applicable | G2601450 | G2601450, G26001500 | None | 318 Rated kWh, 80% Usage | 20 ft^2 | Fiberglass | 10% Leakage, R-4 | 2 ft | None | data/cambium/LRMER_MidCase_15_2025start,data/cambium/LRMER_LowRECost_15_2025start,data/cambium/LRMER_95DecarbBy2035_15_2025start,data/cambium/LRMER_LowRECost_25_2025start | kg/MWh,kg/MWh,kg/MWh,kg/MWh | /lib/resources/data/cambium/LRMER_MidCase_15_2025start/RFCMc.csv,/lib/resources/data/cambium/LRMER_LowRECost_15_2025start/RFCMc.csv,/lib/resources/data/cambium/LRMER_95DecarbBy2035_15_2025start/RFCMc.csv,/lib/resources/data/cambium/LRMER_LowRECost_25_2025start/RFCMc.csv | lb/MBtu,lb/MBtu,lb/MBtu,lb/MBtu | 195.9,195.9,195.9,195.9 | 147.3,147.3,147.3,147.3 | 177.8,177.8,177.8,177.8 | LRMER_MidCase_15_2025start,LRMER_LowRECost_15_2025start,LRMER_95DecarbBy2035_15_2025start,LRMER_LowRECost_25_2025start | CO2e,CO2e,CO2e,CO2e | 200.0,200.0,200.0,200.0 | 0-100% | RFCMc | Vented Attic | None | None | None | None | None | Single-Family Detached | Single-Family Detached | Single-Family Detached | 1000-1499 | 0-1499 | Slab | None | 1 | 1 | <8 | None | Brick | No | Natural Gas | 68F | No | 0F | None | No Exterior Use | Uninsulated | 50% Usage | AC, SEER 15 | 100% Conditioned | Central AC | Yes | None | No | Fuel Furnace, 80% AFUE | Ducted Heating | Natural Gas Fuel Furnace | None | None | None | No | None | None | None | None | 10000-14999 | <20000 | <20000 | 20 ACH50 | R-19 | None | None | None | Unfinished, Uninsulated | Uninsulated | Brick, 12-in, 3-wythe, R-7 | Summer = 0.7, Winter = 0.85 | MISO | 100% Incandescent | 100% Usage | 100% Usage | CR04 | None | EF 17.6 | EF 12, National Average | None | None | None | None | None | None | None | None | Cooling Season, 7 days/wk | Left/Right at 15ft | 1 | South | None | 50% | 85% | G26001500 | In metro area, not/partially in principal city | None | None | No | Hour17 | 103 | EF 10.5, 100% Usage | Composition Shingles | Stochastic | 1 | 1 | 2018 | 31 | 12 | 15 | None | MI | Owner | 1 | Low | Occupied | 1970s | 1960-79 | Natural Gas Standard | Natural Gas | Yes | Mbs Intl | 43.53 | -84.08 | F12 B12 L12 R12 | Single, Clear, Metal | 67.9925 | 0.19004 |  | 220.6825 | 0.61683 |  | 12.8951 | 0.036043 |  | 289.8473 | 0.81015 |  | 1928.4076 | 5.3901 |  | 48.3567 | 0.13516 |  | 319.7405 | 0.8937 |  | 682.5625 | 1.9078 |  | 0 | 0 | 0 | 0 | 0 | 160.896 | 0.44972 |  | 0 | 1535.3993 | 4.2916 |  | 21.9803 | 0.061437 |  | 769.3116 | 2.1503 |  | 0 | 0 | 0 | 18.4635 | 0.051607 |  | 1160.8545 | 3.2447 |  | 0 | 0 | 0 | 0 | 0 | 0 | 0 | 0 | 26941.4373 | 75.3035 |  | 0 | 2232.9085 | 6.2412 |  | 0 | 0 | 543.9399 | 1.5204 |  | 0 | 0 | 0 | 0 | 0 | 36955.6758 | 36955.6758 | 103.2941 |  | 7237.3901 | 7237.3901 | 0 | 29718.2857 | 0 | 1308.77 | 0 | 6775.1323 | 0 | 2914.5179 | 0 | 6775.1323 | 0 | 2775.7952 | 0 | 6775.1323 | 0 | 3030.9142 | 0 | 6775.1323 | 0 | 8083.9024 | 9689.6502 | 9550.9276 | 9806.0465
90907 | 0 | 242.131 | TRUE | 2663 | Non-CBSA East North Central | 5A | 5A | Hour1 | 3 | Cold | None | Standard Efficiency | East North Central | East North Central | Midwest | In another census Place | Electric, 100% Usage | EnergyStar, 100% Usage | Yes | Gas, 100% Usage | 80F | Yes | 2F | Night Setup +5h | Not Applicable | G2601210 | G2601210, G26000700 | None | None | 20 ft^2 | Fiberglass | None | 2 ft | None | data/cambium/LRMER_MidCase_15_2025start,data/cambium/LRMER_LowRECost_15_2025start,data/cambium/LRMER_95DecarbBy2035_15_2025start,data/cambium/LRMER_LowRECost_25_2025start | kg/MWh,kg/MWh,kg/MWh,kg/MWh | /lib/resources/data/cambium/LRMER_MidCase_15_2025start/RFCMc.csv,/lib/resources/data/cambium/LRMER_LowRECost_15_2025start/RFCMc.csv,/lib/resources/data/cambium/LRMER_95DecarbBy2035_15_2025start/RFCMc.csv,/lib/resources/data/cambium/LRMER_LowRECost_25_2025start/RFCMc.csv | lb/MBtu,lb/MBtu,lb/MBtu,lb/MBtu | 195.9,195.9,195.9,195.9 | 147.3,147.3,147.3,147.3 | 177.8,177.8,177.8,177.8 | LRMER_MidCase_15_2025start,LRMER_LowRECost_15_2025start,LRMER_95DecarbBy2035_15_2025start,LRMER_LowRECost_25_2025start | CO2e,CO2e,CO2e,CO2e | 200.0,200.0,200.0,200.0 | 200-300% | RFCMc | Vented Attic | None | None | None | None | None | Single-Family Detached | Single-Family Detached | Single-Family Detached | 2500-2999 | 2500-3999 | Slab | None | 2 | 2 | <8 | None | Brick | No | Natural Gas | 70F | Yes | 12F | Night +2h | No Exterior Use | Uninsulated | 100% Usage | None | None | None | No | None | No | Fuel Wall/Floor Furnace, 68% AFUE | Non-Ducted Heating | Natural Gas Fuel Wall/Floor Furnace | None | None | None | No | None | None | None | None | 80000-99999 | 80000-99999 | 60000-99999 | 20 ACH50 | R-38 | None | None | None | Unfinished, Uninsulated | Uninsulated | Brick, 12-in, 3-wythe, R-7 | Summer = 0.7, Winter = 0.85 | MISO | 100% Incandescent | 100% Usage | 100% Usage | CR04 | None | EF 17.6 | None | None | None | None | None | None | None | None | None | Cooling Season, 7 days/wk | Left/Right at 15ft | 5 | Southeast | None | 100% | 85% | G26000700 | In metro area, not/partially in principal city | None | None | No | Hour11 | 103 | EF 6.7, 100% Usage | Metal, Dark | Stochastic | 1 | 1 | 2018 | 31 | 12 | 15 | None | MI | Owner | 1 | Medium | Occupied | 1970s | 1960-79 | Natural Gas Standard | Natural Gas | Yes | Muskegon | 43.17 | -86.24 | F18 B18 L18 R18 | Double, Low-E, Non-metal, Air, M-Gain | 54.5112 | 0.069802 |  | 773.1215 | 0.98999 |  | 45.1329 | 0.057793 |  | 0 | 0 |  | 0 | 0 |  | 0 | 0 |  | 0 | 0 |  | 0 | 0 |  | 0 | 0 | 0 | 0 | 0 | 233.2846 | 0.29872 |  | 0 | 2773.9177 | 3.552 |  | 21.9803 | 0.028146 |  | 2916.0571 | 3.734 |  | 0 | 0 | 0 | 41.323 | 0.052915 |  | 1790.0781 | 2.2922 |  | 0 | 0 | 0 | 0 | 0 | 0 | 0 | 0 | 45878.8107 | 58.7483 |  | 0 | 7599.919 | 9.7318 |  | 0 | 0 | 1214.7796 | 1.5555 |  | 0 | 0 | 0 | 0 | 0 | 63342.9157 | 63342.9157 | 81.1113 |  | 8649.4065 | 8649.4065 | 0 | 54693.5092 | 0 | 1559.6152 | 0 | 12468.9998 | 0 | 3509.6669 | 0 | 12468.9998 | 0 | 3289.1094 | 0 | 12468.9998 | 0 | 3691.2903 | 0 | 12468.9998 | 0 | 14028.615 | 15978.6667 | 15758.1092 | 16160.29
90918 | 0 | 242.131 | TRUE | 1220 | Non-CBSA East North Central | 5A | 5A | Hour5 | 3 | Cold | None | Standard Efficiency | East North Central | East North Central | Midwest | MI, Lansing | Electric, 120% Usage | Standard, 120% Usage | Yes | Electric, 120% Usage | 75F | No | 0F | None | Not Applicable | G2600650 | G2600650, G26001802 | None | None | 20 ft^2 | Fiberglass | 30% Leakage, R-4 | 2 ft | None | data/cambium/LRMER_MidCase_15_2025start,data/cambium/LRMER_LowRECost_15_2025start,data/cambium/LRMER_95DecarbBy2035_15_2025start,data/cambium/LRMER_LowRECost_25_2025start | kg/MWh,kg/MWh,kg/MWh,kg/MWh | /lib/resources/data/cambium/LRMER_MidCase_15_2025start/RFCMc.csv,/lib/resources/data/cambium/LRMER_LowRECost_15_2025start/RFCMc.csv,/lib/resources/data/cambium/LRMER_95DecarbBy2035_15_2025start/RFCMc.csv,/lib/resources/data/cambium/LRMER_LowRECost_25_2025start/RFCMc.csv | lb/MBtu,lb/MBtu,lb/MBtu,lb/MBtu | 195.9,195.9,195.9,195.9 | 147.3,147.3,147.3,147.3 | 177.8,177.8,177.8,177.8 | LRMER_MidCase_15_2025start,LRMER_LowRECost_15_2025start,LRMER_95DecarbBy2035_15_2025start,LRMER_LowRECost_25_2025start | CO2e,CO2e,CO2e,CO2e | 200.0,200.0,200.0,200.0 | 200-300% | RFCMc | Vented Attic | None | None | None | None | None | Single-Family Detached | Single-Family Detached | Single-Family Detached | 1000-1499 | 0-1499 | Slab | None | 1 | 1 | <8 | None | Brick | No | Natural Gas | 60F | No | 0F | None | No Exterior Use | Uninsulated | 200% Usage | AC, SEER 13 | 100% Conditioned | Central AC | Yes | None | No | Fuel Furnace, 76% AFUE | Ducted Heating | Natural Gas Fuel Furnace | None | None | None | No | None | None | None | None | 60000-69999 | 60000-79999 | 60000-99999 | 25 ACH50 | R-7 | None | None | None | Unfinished, Uninsulated | Uninsulated | Brick, 12-in, 3-wythe, Uninsulated | Summer = 0.7, Winter = 0.85 | MISO | 100% Incandescent | 100% Usage | 100% Usage | CR04 | None | None | EF 12, National Average | None | None | None | None | None | None | None | Typical Efficiency | Cooling Season, 7 days/wk | Left/Right at 15ft | 3 | North | None | 200% | 85% | G26001802 | In metro area, not/partially in principal city | None | None | No | Hour12 | 103 | EF 17.6, 100% Usage | Asphalt Shingles, Medium | Stochastic | 1 | 1 | 2018 | 31 | 12 | 15 | None | MI | Renter | 1 | High | Occupied | 1940s | 1940-59 | Natural Gas Premium | Natural Gas | Yes | Mason Jewett Fld | 42.57 | -84.42 | F15 B15 L15 R15 | Single, Clear, Non-metal | 67.9925 | 0.19004 |  | 1199.833 | 3.3536 |  | 44.8399 | 0.12533 |  | 495.2901 | 1.3844 |  | 2261.3364 | 6.3206 |  | 0 | 0 |  | 319.7405 | 0.8937 |  | 543.9399 | 1.5204 |  | 0 | 0 | 0 | 0 | 0 | 160.896 | 0.44972 |  | 0 | 1535.3993 | 4.2916 |  | 21.9803 | 0.061437 |  | 4086.2899 | 11.4215 |  | 0 | 0 | 0 | 565.6272 | 1.581 |  | 434.0383 | 1.2132 |  | 383.63 | 0 | 0 | 0 | 0 | 0 | 0 | 0 | 22435.7627 | 62.7098 |  | 0 | 8807.3718 | 24.6173 |  | 0 | 0 | 0 | 0 |  | 0 | 0 | 0 | 0 | 0 | 43364.5539 | 43364.5539 | 121.2075 |  | 12121.1264 | 12121.1264 | 0 | 31243.1345 | 0 | 2169.921 | 0 | 7122.8027 | 0 | 4855.1003 | 0 | 7122.8027 | 0 | 4625.4297 | 0 | 7122.8027 | 0 | 5041.3494 | 0 | 7122.8027 | 0 | 9292.7238 | 11977.903 | 11748.2324 | 12164.1521
90953 | 0 | 242.131 | TRUE | 3301 | Non-CBSA East North Central | 5A | 5A | Hour2 | 3 | Cold | None | Standard Efficiency | East North Central | East North Central | Midwest | Not in a census Place | Electric, 80% Usage | Standard, 80% Usage | Yes | Propane, 80% Usage | 70F | No | 0F | None | Not Applicable | G2600670 | G2600670, G26001100 | None | None | 20 ft^2 | Fiberglass | 10% Leakage, Uninsulated | 2 ft | None | data/cambium/LRMER_MidCase_15_2025start,data/cambium/LRMER_LowRECost_15_2025start,data/cambium/LRMER_95DecarbBy2035_15_2025start,data/cambium/LRMER_LowRECost_25_2025start | kg/MWh,kg/MWh,kg/MWh,kg/MWh | /lib/resources/data/cambium/LRMER_MidCase_15_2025start/RFCMc.csv,/lib/resources/data/cambium/LRMER_LowRECost_15_2025start/RFCMc.csv,/lib/resources/data/cambium/LRMER_95DecarbBy2035_15_2025start/RFCMc.csv,/lib/resources/data/cambium/LRMER_LowRECost_25_2025start/RFCMc.csv | lb/MBtu,lb/MBtu,lb/MBtu,lb/MBtu | 195.9,195.9,195.9,195.9 | 147.3,147.3,147.3,147.3 | 177.8,177.8,177.8,177.8 | LRMER_MidCase_15_2025start,LRMER_LowRECost_15_2025start,LRMER_95DecarbBy2035_15_2025start,LRMER_LowRECost_25_2025start | CO2e,CO2e,CO2e,CO2e | 200.0,200.0,200.0,200.0 | 300-400% | RFCMc | Vented Attic | None | None | None | None | None | Single-Family Detached | Single-Family Detached | Single-Family Detached | 3000-3999 | 2500-3999 | Unheated Basement | 3 Car | 2 | 2 | <8 | Vinyl, Light | Brick | No | Propane | 67F | No | 0F | None | No Exterior Use | Uninsulated | 50% Usage | AC, SEER 13 | 80% Conditioned | Central AC | Yes | None | No | Fuel Furnace, 80% AFUE | Ducted Heating | Propane Fuel Furnace | None | None | None | No | None | None | None | None | 80000-99999 | 80000-99999 | 60000-99999 | 6 ACH50 | R-30 | Ceiling R-13 | Uninsulated | Uninsulated | Unfinished, Uninsulated | None | Brick, 12-in, 3-wythe, R-19 | Summer = 0.7, Winter = 0.85 | MISO | 100% CFL | 100% Usage | 100% Usage | CR04 | None | None | EF 12, National Average | None | None | None | Gas | None | None | None | None | Cooling Season, 7 days/wk | Left/Right at 15ft | 4 | West | None | 50% | 85% | G26001100 | Not/partially in metro area | None | None | No | Hour17 | 103 | EF 17.6, 100% Usage | Composition Shingles | Stochastic | 1 | 1 | 2018 | 31 | 12 | 15 | None | MI | Owner | 1 | Low | Occupied | 1990s | 1980-99 | Electric Standard | Electricity | Yes | Grand Rapids Kent C | 42.88 | -85.52 | F12 B12 L12 R12 | Double, Clear, Non-metal, Air | 67.9925 | 0.070238 |  | 989.701 | 1.0224 |  | 36.927 | 0.038146 |  | 247.0589 | 0.25522 |  | 2274.5246 | 2.3496 |  | 0 | 0 |  | 319.7405 | 0.3303 |  | 854.0091 | 0.88221 |  | 0 | 0 | 0 | 1382.1232 | 2543.2707 | 66.2341 | 0.068421 |  | 24.911 | 1062.6757 | 1.0978 |  | 21.9803 | 0.022706 |  | 1413.1887 | 1.4599 |  | 0 | 0 | 0 | 29.6002 | 0.030578 |  | 434.0383 | 0.44837 |  | 0 | 0 | 0 | 0 | 0 | 0 | 0 | 0 | 0 | 0 |  | 3176.8904 | 0 | 0 |  | 0 | 0 | 0 | 0 |  | 0 | 0 | 33584.4793 | 0 | 864.8527 | 49394.1981 | 49394.1981 | 51.0252 |  | 11767.9757 | 11767.9757 | 0 | 3176.8904 | 34449.0389 | 2116.0987 | 0 | 724.2986 | 9479.8864 | 4734.3332 | 0 | 724.2986 | 9479.8864 | 4494.5937 | 0 | 724.2986 | 9479.8864 | 4930.7763 | 0 | 724.2986 | 9479.8864 | 12320.2836 | 14938.5181 | 14698.7787 | 15134.9613
91025 | 0 | 242.131 | TRUE | 2115 | Non-CBSA East North Central | 5A | 5A | Hour17 | 3 | Cold | None | None | East North Central | East North Central | Midwest | Not in a census Place | Electric, 120% Usage | EnergyStar, 120% Usage | Yes | Gas, 120% Usage | 75F | Yes | 5F | Day Setup -2h | Double-Loaded Interior | G2600150 | G2600150, G26002000 | None | None | 20 ft^2 | Fiberglass | 20% Leakage, R-8 | 2 ft | None | data/cambium/LRMER_MidCase_15_2025start,data/cambium/LRMER_LowRECost_15_2025start,data/cambium/LRMER_95DecarbBy2035_15_2025start,data/cambium/LRMER_LowRECost_25_2025start | kg/MWh,kg/MWh,kg/MWh,kg/MWh | /lib/resources/data/cambium/LRMER_MidCase_15_2025start/RFCMc.csv,/lib/resources/data/cambium/LRMER_LowRECost_15_2025start/RFCMc.csv,/lib/resources/data/cambium/LRMER_95DecarbBy2035_15_2025start/RFCMc.csv,/lib/resources/data/cambium/LRMER_LowRECost_25_2025start/RFCMc.csv | lb/MBtu,lb/MBtu,lb/MBtu,lb/MBtu | 195.9,195.9,195.9,195.9 | 147.3,147.3,147.3,147.3 | 177.8,177.8,177.8,177.8 | LRMER_MidCase_15_2025start,LRMER_LowRECost_15_2025start,LRMER_95DecarbBy2035_15_2025start,LRMER_LowRECost_25_2025start | CO2e,CO2e,CO2e,CO2e | 200.0,200.0,200.0,200.0 | 0-100% | RFCMc | None | Right | None | Top | 8 | None | 5 to 9 Unit | Multifamily with 5+ units, 1-3 stories | Multi-Family with 5+ Units | 2000-2499 | 1500-2499 | Slab | None | 2 | 2 | <8 | Brick, Medium/Dark | Wood Frame | No | Natural Gas | 68F | Yes | 12F | Night -2h | No Exterior Use | Uninsulated | 200% Usage | AC, SEER 13 | 100% Conditioned | Central AC | Yes | None | No | Fuel Furnace, 92.5% AFUE | Ducted Heating | Natural Gas Fuel Furnace | None | None | None | No | None | None | None | None | 15000-19999 | <20000 | <20000 | 5 ACH50 | None | None | None | None | Finished, R-38 | 2ft R10 Perimeter, Vertical | Wood Stud, R-11 | Summer = 0.7, Winter = 0.85 | MISO | 100% CFL | 100% Usage | 100% Usage | CR04 | None | None | None | None | None | None | None | None | None | None | None | Cooling Season, 7 days/wk | 27 | 2 | Southwest | None | 200% | 89% | G26002000 | In metro area, not/partially in principal city | None | None | None | Hour21 | 103 | EF 17.6, 100% Usage | Asphalt Shingles, Medium | Stochastic | 1 | 1 | 2018 | 31 | 12 | 15 | None | MI | Renter | 1 | High | Occupied | 2000s | 2000-09 | Natural Gas Standard | Natural Gas | No | W K Kellogg | 42.31 | -85.25 | F12 B12 L12 R12 | Double, Clear, Metal, Air | 0 | 0 |  | 444.0027 | 0.71586 |  | 25.7903 | 0.041581 |  | 304.5008 | 0.49094 |  | 1489.9733 | 2.4023 |  | 0 | 0 |  | 0 | 0 |  | 70.6301 | 0.11388 |  | 0 | 0 | 0 | 0 | 0 | 51.5805 | 0.083163 |  | 0 | 737.0737 | 1.1884 |  | 21.9803 | 0.035439 |  | 3643.7526 | 5.8748 |  | 0 | 0 | 0 | 31.9447 | 0.051504 |  | 434.0383 | 0.6998 |  | 0 | 0 | 0 | 0 | 0 | 0 | 0 | 0 | 7361.3591 | 11.8687 |  | 0 | 6175.8867 | 9.9573 |  | 0 | 0 | 937.2413 | 1.5111 |  | 0 | 0 | 0 | 0 | 0 | 21729.7545 | 21729.7545 | 35.0347 |  | 7255.2674 | 7255.2674 | 0 | 14474.4871 | 0 | 1311.6907 | 0 | 3299.8582 | 0 | 2935.5509 | 0 | 3299.8582 | 0 | 2782.0331 | 0 | 3299.8582 | 0 | 3054.955 | 0 | 3299.8582 | 0 | 4611.5489 | 6235.4091 | 6081.8912 | 6354.8132
91069 | 0 | 242.131 | TRUE | 1202 | CBSA Detroit-Warren-Dearborn, MI | 5A | 5A | Hour5 | 3 | Cold | None | Standard Efficiency, No usage | East North Central | East North Central | Midwest | Not in a census Place | Gas, 100% Usage | Standard, 100% Usage | Yes | Electric, 100% Usage | 65F | No | 0F | None | Not Applicable | G2600990 | G2600990, G26003002 | None | None | 20 ft^2 | Fiberglass | 20% Leakage, R-4 | 2 ft | None | data/cambium/LRMER_MidCase_15_2025start,data/cambium/LRMER_LowRECost_15_2025start,data/cambium/LRMER_95DecarbBy2035_15_2025start,data/cambium/LRMER_LowRECost_25_2025start | kg/MWh,kg/MWh,kg/MWh,kg/MWh | /lib/resources/data/cambium/LRMER_MidCase_15_2025start/RFCMc.csv,/lib/resources/data/cambium/LRMER_LowRECost_15_2025start/RFCMc.csv,/lib/resources/data/cambium/LRMER_95DecarbBy2035_15_2025start/RFCMc.csv,/lib/resources/data/cambium/LRMER_LowRECost_25_2025start/RFCMc.csv | lb/MBtu,lb/MBtu,lb/MBtu,lb/MBtu | 195.9,195.9,195.9,195.9 | 147.3,147.3,147.3,147.3 | 177.8,177.8,177.8,177.8 | LRMER_MidCase_15_2025start,LRMER_LowRECost_15_2025start,LRMER_95DecarbBy2035_15_2025start,LRMER_LowRECost_25_2025start | CO2e,CO2e,CO2e,CO2e | 200.0,200.0,200.0,200.0 | 0-100% | RFCMc | Vented Attic | None | Middle | None | None | 24 | Single-Family Attached | Single-Family Attached | Single-Family Attached | 1000-1499 | 0-1499 | Slab | None | 2 | 2 | <8 | Wood, Medium/Dark | Wood Frame | No | Natural Gas | 55F | Yes | 3F | Day +5h | No Exterior Use | Uninsulated | 100% Usage | AC, SEER 15 | 100% Conditioned | Central AC | Yes | None | No | Fuel Furnace, 92.5% AFUE | Ducted Heating | Natural Gas Fuel Furnace | None | None | None | No | None | None | None | None | 20000-24999 | 20000-39999 | 20000-39999 | 8 ACH50 | R-30 | None | None | None | Unfinished, Uninsulated | 2ft R10 Under, Horizontal | Wood Stud, R-11 | Summer = 0.7, Winter = 0.85 | MISO | 100% LED | 100% Usage | 100% Usage | CR04 | None | None | None | None | None | None | None | None | None | None | None | Cooling Season, 7 days/wk | 4 | 6 | West | None | 100% | 104% | G26003002 | In metro area, not/partially in principal city | None | None | No | Hour16 | 103 | EF 17.6, 100% Usage | Composition Shingles | Stochastic | 1 | 1 | 2018 | 31 | 12 | 15 | None | MI | Owner | 1 | Medium | Vacant | 1980s | 1980-99 | Natural Gas Standard | Natural Gas | Yes | Selfridge Angb | 42.6 | -82.83 | F6 B6 L6 R6 | Single, Clear, Non-metal | 0 | 0 |  | 0 | 0 |  | 0 | 0 |  | 276.366 | 0.78403 |  | 1316.4752 | 3.7348 |  | 0 | 0 |  | 0 | 0 |  | 88.8005 | 0.25192 |  | 0 | 0 | 0 | 0 | 0 | 0 | 0 |  | 0 | 0 | 0 |  | 21.9803 | 0.062357 |  | 0 | 0 |  | 0 | 0 | 0 | 0 | 0 |  | 434.0383 | 1.2313 |  | 0 | 0 | 0 | 0 | 0 | 0 | 0 | 0 | 4841.8271 | 13.736 |  | 0 | 1724.4302 | 4.8921 |  | 0 | 0 | 0 | 0 |  | 0 | 0 | 0 | 0 | 0 | 8703.6246 | 8703.6246 | 24.6916 |  | 2137.3673 | 2137.3673 | 0 | 6566.2573 | 0 | 393.9155 | 0 | 1496.9669 | 0 | 862.1163 | 0 | 1496.9669 | 0 | 835.3502 | 0 | 1496.9669 | 0 | 888.8356 | 0 | 1496.9669 | 0 | 1890.8823 | 2359.0831 | 2332.3171 | 2385.8024
91099 | 0 | 242.131 | TRUE | 2176 | CBSA Detroit-Warren-Dearborn, MI | 5A | 5A | Hour22 | 3 | Cold | None | Standard Efficiency | East North Central | East North Central | Midwest | MI, Westland | Electric, 100% Usage | Standard, 100% Usage | Yes | Electric, 100% Usage | 75F | No | 0F | None | Not Applicable | G2601630 | G2601630, G26003204 | None | 318 Rated kWh, 100% Usage | 20 ft^2 | Fiberglass | 10% Leakage, Uninsulated | 2 ft | None | data/cambium/LRMER_MidCase_15_2025start,data/cambium/LRMER_LowRECost_15_2025start,data/cambium/LRMER_95DecarbBy2035_15_2025start,data/cambium/LRMER_LowRECost_25_2025start | kg/MWh,kg/MWh,kg/MWh,kg/MWh | /lib/resources/data/cambium/LRMER_MidCase_15_2025start/RFCMc.csv,/lib/resources/data/cambium/LRMER_LowRECost_15_2025start/RFCMc.csv,/lib/resources/data/cambium/LRMER_95DecarbBy2035_15_2025start/RFCMc.csv,/lib/resources/data/cambium/LRMER_LowRECost_25_2025start/RFCMc.csv | lb/MBtu,lb/MBtu,lb/MBtu,lb/MBtu | 195.9,195.9,195.9,195.9 | 147.3,147.3,147.3,147.3 | 177.8,177.8,177.8,177.8 | LRMER_MidCase_15_2025start,LRMER_LowRECost_15_2025start,LRMER_95DecarbBy2035_15_2025start,LRMER_LowRECost_25_2025start | CO2e,CO2e,CO2e,CO2e | 200.0,200.0,200.0,200.0 | 400%+ | RFCMc | Vented Attic | None | None | None | None | None | Single-Family Detached | Single-Family Detached | Single-Family Detached | 2000-2499 | 1500-2499 | Vented Crawlspace | None | 1 | 1 | <8 | Vinyl, Light | Brick | No | Natural Gas | 65F | Yes | 12F | Night -4h | No Exterior Use | Uninsulated | 100% Usage | Room AC, EER 10.7 | 60% Conditioned | Room AC | Yes | None | No | Fuel Furnace, 92.5% AFUE | Ducted Heating | Natural Gas Fuel Furnace | None | None | None | No | None | None | None | None | 100000-119999 | 100000-119999 | 100000-149999 | 15 ACH50 | R-19 | Uninsulated | Uninsulated | Uninsulated | Unfinished, Uninsulated | None | Brick, 12-in, 3-wythe, Uninsulated | Summer = 0.7, Winter = 0.85 | MISO | 100% CFL | 100% Usage | 100% Usage | CR04 | None | None | None | None | None | None | None | None | None | None | None | Cooling Season, 7 days/wk | Left/Right at 15ft | 3 | East | None | 100% | 85% | G26003204 | In metro area, not/partially in principal city | None | None | No | Hour16 | 103 | EF 17.6, 100% Usage | Wood Shingles | Stochastic | 1 | 1 | 2018 | 31 | 12 | 15 | None | MI | Owner | 1 | Medium | Occupied | 1950s | 1940-59 | Natural Gas Standard | Natural Gas | Yes | Detroit Metropolita | 42.22 | -83.35 | F15 B15 L15 R15 | Single, Clear, Non-metal | 67.9925 | 0.10655 |  | 999.9585 | 1.567 |  | 37.5131 | 0.058787 |  | 0 | 0 |  | 1429.8938 | 2.2408 |  | 134.8127 | 0.21126 |  | 0 | 0 |  | 698.9745 | 1.0954 |  | 0 | 0 | 0 | 0 | 0 | 52.1667 | 0.08175 |  | 0 | 753.7788 | 1.1812 |  | 21.9803 | 0.034445 |  | 2286.8336 | 3.5837 |  | 0 | 0 | 0 | 471.2583 | 0.73851 |  | 434.0383 | 0.68018 |  | 0 | 0 | 0 | 0 | 0 | 0 | 0 | 0 | 31841.2925 | 49.8983 |  | 0 | 5811.3062 | 9.1069 |  | 0 | 0 | 0 | 0 |  | 0 | 0 | 0 | 0 | 0 | 45041.7997 | 45041.7997 | 70.5848 |  | 7389.2009 | 7389.2009 | 0 | 37652.5988 | 0 | 1318.3649 | 0 | 8584.0025 | 0 | 2954.6045 | 0 | 8584.0025 | 0 | 2813.257 | 0 | 8584.0025 | 0 | 3070.3069 | 0 | 8584.0025 | 0 | 9902.3673 | 11538.607 | 11397.2594 | 11654.3093
91247 | 0 | 242.131 | TRUE | 1220 | Non-CBSA East North Central | 5A | 5A | Hour5 | 2 | Cold | None | Standard Efficiency | East North Central | East North Central | Midwest | Not in a census Place | Electric, 100% Usage | Standard, 100% Usage | Yes | Electric, 100% Usage | 75F | No | 0F | None | Not Applicable | G2600450 | G2600450, G26001900 | None | 290 Rated kWh, 100% Usage | 20 ft^2 | Fiberglass | 0% Leakage, Uninsulated | 2 ft | None | data/cambium/LRMER_MidCase_15_2025start,data/cambium/LRMER_LowRECost_15_2025start,data/cambium/LRMER_95DecarbBy2035_15_2025start,data/cambium/LRMER_LowRECost_25_2025start | kg/MWh,kg/MWh,kg/MWh,kg/MWh | /lib/resources/data/cambium/LRMER_MidCase_15_2025start/RFCMc.csv,/lib/resources/data/cambium/LRMER_LowRECost_15_2025start/RFCMc.csv,/lib/resources/data/cambium/LRMER_95DecarbBy2035_15_2025start/RFCMc.csv,/lib/resources/data/cambium/LRMER_LowRECost_25_2025start/RFCMc.csv | lb/MBtu,lb/MBtu,lb/MBtu,lb/MBtu | 195.9,195.9,195.9,195.9 | 147.3,147.3,147.3,147.3 | 177.8,177.8,177.8,177.8 | LRMER_MidCase_15_2025start,LRMER_LowRECost_15_2025start,LRMER_95DecarbBy2035_15_2025start,LRMER_LowRECost_25_2025start | CO2e,CO2e,CO2e,CO2e | 200.0,200.0,200.0,200.0 | 100-150% | RFCMc | Vented Attic | None | None | None | None | None | Single-Family Detached | Single-Family Detached | Single-Family Detached | 1000-1499 | 0-1499 | Heated Basement | None | 1 | 1 | <8 | None | Brick | No | Propane | 70F | Yes | 6F | Night -4h | No Exterior Use | Uninsulated | 100% Usage | AC, SEER 15 | 100% Conditioned | Central AC | Yes | None | No | Fuel Furnace, 80% AFUE | Ducted Heating | Propane Fuel Furnace | None | None | None | No | None | None | None | None | 15000-19999 | <20000 | <20000 | 5 ACH50 | R-30 | Uninsulated | Wall R-10, Exterior | R-10, Exterior | Unfinished, Uninsulated | None | Brick, 12-in, 3-wythe, R-19 | Summer = 0.7, Winter = 0.85 | MISO | 100% Incandescent | 100% Usage | 100% Usage | CR04 | None | EF 17.6 | None | None | None | None | None | None | None | None | None | Cooling Season, 7 days/wk | Left/Right at 15ft | 1 | East | None | 100% | 85% | G26001900 | In metro area, not/partially in principal city | None | None | No | Hour16 | 103 | EF 19.9, 100% Usage | Composition Shingles | Stochastic | 1 | 1 | 2018 | 31 | 12 | 15 | None | MI | Owner | 1 | Medium | Occupied | 2000s | 2000-09 | Propane Standard | Propane | Yes | Lansing Capital Cit | 42.78 | -84.58 | F15 B15 L15 R15 | Double, Low-E, Non-metal, Air, M-Gain | 67.9925 | 0.19004 |  | 525.7695 | 1.4696 |  | 19.6358 | 0.054884 |  | 268.4531 | 0.75035 |  | 951.6018 | 2.6598 |  | 56.5627 | 0.1581 |  | 0 | 0 |  | 118.6938 | 0.33176 |  | 0 | 0 | 0 | 0 | 0 | 160.896 | 0.44972 |  | 0 | 1535.3993 | 4.2916 |  | 16.412 | 0.045873 |  | 1538.33 | 4.2998 |  | 0 | 0 | 0 | 339.6694 | 0.9494 |  | 834.0803 | 2.3313 |  | 0 | 0 | 0 | 0 | 0 | 0 | 0 | 0 | 0 | 0 |  | 0 | 0 | 0 |  | 0 | 0 | 0 | 0 |  | 0 | 0 | 7392.4247 | 2967.3446 | 0 | 16793.2654 | 16793.2654 | 46.9386 |  | 6433.4961 | 6433.4961 | 0 | 0 | 10359.7693 | 1170.9891 | 0 | 0 | 2850.8439 | 2612.2285 | 0 | 0 | 2850.8439 | 2470.5802 | 0 | 0 | 2850.8439 | 2731.013 | 0 | 0 | 2850.8439 | 4021.833 | 5463.0724 | 5321.4241 | 5581.8569
91261 | 0 | 242.131 | TRUE | 1220 | Non-CBSA East North Central | 6A | 6A | Hour4 | 3 | Cold | None | Standard Efficiency | East North Central | East North Central | Midwest | Not in a census Place | Electric, 80% Usage | Standard, 80% Usage | Yes | Electric, 80% Usage | 68F | No | 0F | None | Not Applicable | G2600110 | G2600110, G26001300 | None | 318 Rated kWh, 80% Usage | 20 ft^2 | Fiberglass | 10% Leakage, Uninsulated | 2 ft | None | data/cambium/LRMER_MidCase_15_2025start,data/cambium/LRMER_LowRECost_15_2025start,data/cambium/LRMER_95DecarbBy2035_15_2025start,data/cambium/LRMER_LowRECost_25_2025start | kg/MWh,kg/MWh,kg/MWh,kg/MWh | /lib/resources/data/cambium/LRMER_MidCase_15_2025start/RFCMc.csv,/lib/resources/data/cambium/LRMER_LowRECost_15_2025start/RFCMc.csv,/lib/resources/data/cambium/LRMER_95DecarbBy2035_15_2025start/RFCMc.csv,/lib/resources/data/cambium/LRMER_LowRECost_25_2025start/RFCMc.csv | lb/MBtu,lb/MBtu,lb/MBtu,lb/MBtu | 195.9,195.9,195.9,195.9 | 147.3,147.3,147.3,147.3 | 177.8,177.8,177.8,177.8 | LRMER_MidCase_15_2025start,LRMER_LowRECost_15_2025start,LRMER_95DecarbBy2035_15_2025start,LRMER_LowRECost_25_2025start | CO2e,CO2e,CO2e,CO2e | 200.0,200.0,200.0,200.0 | 200-300% | RFCMc | Vented Attic | None | None | None | None | None | Single-Family Detached | Single-Family Detached | Single-Family Detached | 1000-1499 | 0-1499 | Unheated Basement | None | 1 | 1 | <8 | Brick, Medium/Dark | Wood Frame | No | Propane | 62F | Yes | 6F | Night +4h | No Exterior Use | Uninsulated | 50% Usage | Room AC, EER 10.7 | 20% Conditioned | Room AC | Yes | None | No | Fuel Furnace, 80% AFUE | Ducted Heating | Propane Fuel Furnace | None | None | None | No | None | None | None | None | 45000-49999 | 40000-59999 | 40000-59999 | 30 ACH50 | R-19 | Uninsulated | Uninsulated | Uninsulated | Unfinished, Uninsulated | None | Wood Stud, Uninsulated | Summer = 0.7, Winter = 0.85 | MISO | 100% CFL | 100% Usage | 100% Usage | CR04 | None | None | None | None | None | None | None | None | None | None | None | Cooling Season, 7 days/wk | Left/Right at 15ft | 2 | South | None | 50% | 85% | G26001300 | Not/partially in metro area | None | None | No | Hour17 | 103 | EF 17.6, 100% Usage | Composition Shingles | Stochastic | 1 | 1 | 2018 | 31 | 12 | 15 | None | MI | Owner | 1 | Low | Occupied | 1960s | 1960-79 | Electric Standard | Electricity | Yes | Mbs Intl | 43.53 | -84.08 | F12 B12 L12 R12 | Double, Clear, Metal, Air, Exterior Clear Storm | 67.9925 | 0.19004 |  | 613.1047 | 1.7137 |  | 23.1526 | 0.064713 |  | 0 | 0 |  | 520.7873 | 1.4556 |  | 77.9569 | 0.2179 |  | 0 | 0 |  | 676.7011 | 1.8914 |  | 0 | 0 | 0 | 0 | 1671.3843 | 40.1507 | 0.11222 |  | 0 | 491.1871 | 1.3729 |  | 21.9803 | 0.061437 |  | 895.3321 | 2.5025 |  | 0 | 0 | 0 | 324.4297 | 0.90681 |  | 434.0383 | 1.2132 |  | 0 | 0 | 0 | 0 | 0 | 0 | 0 | 0 | 0 | 0 |  | 0 | 0 | 0 |  | 0 | 0 | 0 | 0 |  | 0 | 0 | 26728.3747 | 0 | 0 | 32586.8653 | 32586.8653 | 91.083 |  | 5858.4907 | 5858.4907 | 0 | 0 | 26728.3747 | 1045.4547 | 0 | 0 | 7355.2393 | 2357.2492 | 0 | 0 | 7355.2393 | 2220.7433 | 0 | 0 | 7355.2393 | 2460.4814 | 0 | 0 | 7355.2393 | 8400.694 | 9712.4886 | 9575.9827 | 9815.7207
91274 | 0 | 242.131 | TRUE | 1202 | CBSA Detroit-Warren-Dearborn, MI | 5A | 5A | Hour4 | 3 | Cold | None | None | East North Central | East North Central | Midwest | Not in a census Place | Gas, 100% Usage | EnergyStar, 100% Usage | Yes | Gas, 100% Usage | 68F | Yes | 5F | Night Setback +5h | Not Applicable | G2601250 | G2601250, G26002905 | None | None | 20 ft^2 | Fiberglass | 10% Leakage, Uninsulated | 2 ft | None | data/cambium/LRMER_MidCase_15_2025start,data/cambium/LRMER_LowRECost_15_2025start,data/cambium/LRMER_95DecarbBy2035_15_2025start,data/cambium/LRMER_LowRECost_25_2025start | kg/MWh,kg/MWh,kg/MWh,kg/MWh | /lib/resources/data/cambium/LRMER_MidCase_15_2025start/RFCMc.csv,/lib/resources/data/cambium/LRMER_LowRECost_15_2025start/RFCMc.csv,/lib/resources/data/cambium/LRMER_95DecarbBy2035_15_2025start/RFCMc.csv,/lib/resources/data/cambium/LRMER_LowRECost_25_2025start/RFCMc.csv | lb/MBtu,lb/MBtu,lb/MBtu,lb/MBtu | 195.9,195.9,195.9,195.9 | 147.3,147.3,147.3,147.3 | 177.8,177.8,177.8,177.8 | LRMER_MidCase_15_2025start,LRMER_LowRECost_15_2025start,LRMER_95DecarbBy2035_15_2025start,LRMER_LowRECost_25_2025start | CO2e,CO2e,CO2e,CO2e | 200.0,200.0,200.0,200.0 | 300-400% | RFCMc | Vented Attic | None | Middle | None | None | 10 | Single-Family Attached | Single-Family Attached | Single-Family Attached | 1000-1499 | 0-1499 | Unheated Basement | None | 2 | 2 | <8 | None | Brick | No | Natural Gas | 72F | No | 0F | None | No Exterior Use | Uninsulated | 100% Usage | AC, SEER 10 | 100% Conditioned | Central AC | Yes | None | No | Fuel Furnace, 92.5% AFUE | Ducted Heating | Natural Gas Fuel Furnace | None | None | None | No | None | None | None | None | 60000-69999 | 60000-79999 | 60000-99999 | 15 ACH50 | R-30 | Ceiling R-13 | Uninsulated | Uninsulated | Unfinished, Uninsulated | None | Brick, 12-in, 3-wythe, R-15 | Summer = 0.7, Winter = 0.85 | MISO | 100% Incandescent | 100% Usage | 100% Usage | CR04 | None | None | None | None | None | None | None | None | None | None | None | Cooling Season, 7 days/wk | 27 | 2 | Northwest | None | 100% | 104% | G26002905 | In metro area, not/partially in principal city | None | None | No | Hour20 | 103 | EF 19.9, 100% Usage | Composition Shingles | Stochastic | 1 | 1 | 2018 | 31 | 12 | 15 | None | MI | Renter | 1 | Medium | Occupied | 1990s | 1980-99 | Natural Gas Standard | Natural Gas | Yes | Oakland Co Intl | 42.67 | -83.42 | F15 B15 L15 R15 | Single, Clear, Non-metal | 0 | 0 |  | 33.117 | 0.093951 |  | 21.6873 | 0.061525 |  | 132.7612 | 0.37664 |  | 2163.4506 | 6.1376 |  | 0 | 0 |  | 0 | 0 |  | 288.0889 | 0.81729 |  | 0 | 0 | 0 | 0 | 0 | 160.0168 | 0.45396 |  | 0 | 1519.8666 | 4.3118 |  | 21.9803 | 0.062357 |  | 1935.7344 | 5.4916 |  | 0 | 0 | 0 | 26.6695 | 0.07566 |  | 400.042 | 1.1349 |  | 0 | 0 | 0 | 0 | 439.3135 | 0 | 0 | 0 | 12998.8742 | 36.877 |  | 0 | 3901.6552 | 11.0688 |  | 0 | 0 | 781.0344 | 2.2157 |  | 0 | 0 | 0 | 0 | 0 | 24823.9988 | 24823.9988 | 70.4242 |  | 6703.4146 | 6703.4146 | 0 | 18120.5843 | 0 | 1215.2434 | 0 | 4131.1474 | 0 | 2718.3283 | 0 | 4131.1474 | 0 | 2582.3435 | 0 | 4131.1474 | 0 | 2818.105 | 0 | 4131.1474 | 0 | 5346.3908 | 6849.4757 | 6713.4909 | 6949.2524
91275 | 0 | 242.131 | TRUE | 1220 | Non-CBSA East North Central | 5A | 5A | Hour7 | 2 | Cold | None | Standard Efficiency | East North Central | East North Central | Midwest | In another census Place | Electric, 120% Usage | EnergyStar, 120% Usage | Yes | Gas, 120% Usage | 72F | No | 0F | None | Not Applicable | G2600490 | G2600490, G26001704 | None | None | 20 ft^2 | Fiberglass | 20% Leakage, Uninsulated | 2 ft | None | data/cambium/LRMER_MidCase_15_2025start,data/cambium/LRMER_LowRECost_15_2025start,data/cambium/LRMER_95DecarbBy2035_15_2025start,data/cambium/LRMER_LowRECost_25_2025start | kg/MWh,kg/MWh,kg/MWh,kg/MWh | /lib/resources/data/cambium/LRMER_MidCase_15_2025start/RFCMc.csv,/lib/resources/data/cambium/LRMER_LowRECost_15_2025start/RFCMc.csv,/lib/resources/data/cambium/LRMER_95DecarbBy2035_15_2025start/RFCMc.csv,/lib/resources/data/cambium/LRMER_LowRECost_25_2025start/RFCMc.csv | lb/MBtu,lb/MBtu,lb/MBtu,lb/MBtu | 195.9,195.9,195.9,195.9 | 147.3,147.3,147.3,147.3 | 177.8,177.8,177.8,177.8 | LRMER_MidCase_15_2025start,LRMER_LowRECost_15_2025start,LRMER_95DecarbBy2035_15_2025start,LRMER_LowRECost_25_2025start | CO2e,CO2e,CO2e,CO2e | 200.0,200.0,200.0,200.0 | 200-300% | RFCMc | Vented Attic | None | None | None | None | None | Single-Family Detached | Single-Family Detached | Single-Family Detached | 1000-1499 | 0-1499 | Unheated Basement | 1 Car | 1 | 1 | <8 | Wood, Medium/Dark | Brick | No | Natural Gas | 65F | No | 0F | None | No Exterior Use | Uninsulated | 200% Usage | AC, SEER 13 | 100% Conditioned | Central AC | Yes | None | No | Fuel Furnace, 80% AFUE | Ducted Heating | Natural Gas Fuel Furnace | None | None | None | No | None | None | None | None | 50000-59999 | 40000-59999 | 40000-59999 | 20 ACH50 | R-19 | Uninsulated | Uninsulated | Uninsulated | Unfinished, Uninsulated | None | Brick, 12-in, 3-wythe, R-7 | Summer = 0.7, Winter = 0.85 | MISO | 100% CFL | 100% Usage | 100% Usage | CR04 | None | None | None | None | None | None | None | None | None | None | None | Cooling Season, 7 days/wk | Left/Right at 15ft | 3 | Southeast | None | 200% | 85% | G26001704 | Not/partially in metro area | None | None | No | Hour10 | 103 | EF 17.6, 100% Usage | Composition Shingles | Stochastic | 1 | 1 | 2018 | 31 | 12 | 15 | None | MI | Owner | 1 | High | Occupied | 1970s | 1960-79 | Natural Gas Standard | Natural Gas | Yes | Flint Bishop Intl | 42.97 | -83.75 | F12 B12 L12 R12 | Double, Low-E, Non-metal, Air, M-Gain | 67.9925 | 0.19004 |  | 629.5167 | 1.7596 |  | 36.6339 | 0.10239 |  | 382.4577 | 1.069 |  | 2065.5649 | 5.7734 |  | 0 | 0 |  | 0 | 0 |  | 533.3893 | 1.4909 |  | 0 | 0 | 0 | 0 | 0 | 40.1507 | 0.11222 |  | 24.911 | 491.1871 | 1.3729 |  | 16.412 | 0.045873 |  | 4086.2899 | 11.4215 |  | 0 | 0 | 0 | 38.6854 | 0.10813 |  | 434.0383 | 1.2132 |  | 0 | 0 | 0 | 0 | 0 | 0 | 0 | 0 | 21000.3006 | 58.6976 |  | 0 | 9499.8987 | 26.553 |  | 0 | 0 | 1136.5296 | 3.1767 |  | 0 | 0 | 0 | 0 | 0 | 40484.8376 | 40484.8376 | 113.1584 |  | 8847.8156 | 8847.8156 | 0 | 31637.022 | 0 | 1608.2199 | 0 | 7212.5709 | 0 | 3584.0125 | 0 | 7212.5709 | 0 | 3404.8258 | 0 | 7212.5709 | 0 | 3724.0387 | 0 | 7212.5709 | 0 | 8820.7908 | 10796.5834 | 10617.3967 | 10936.6096
91290 | 0 | 242.131 | TRUE | 2176 | Non-CBSA East North Central | 5A | 5A | Hour10 | 4 | Cold | None | None | East North Central | East North Central | Midwest | In another census Place | Electric, 120% Usage | EnergyStar, 120% Usage | Yes | Gas, 120% Usage | 70F | Yes | 5F | Night Setback -3h | Not Applicable | G2600810 | G2600810, G26001004 | None | None | 20 ft^2 | Fiberglass | 30% Leakage, R-4 | 2 ft | None | data/cambium/LRMER_MidCase_15_2025start,data/cambium/LRMER_LowRECost_15_2025start,data/cambium/LRMER_95DecarbBy2035_15_2025start,data/cambium/LRMER_LowRECost_25_2025start | kg/MWh,kg/MWh,kg/MWh,kg/MWh | /lib/resources/data/cambium/LRMER_MidCase_15_2025start/RFCMc.csv,/lib/resources/data/cambium/LRMER_LowRECost_15_2025start/RFCMc.csv,/lib/resources/data/cambium/LRMER_95DecarbBy2035_15_2025start/RFCMc.csv,/lib/resources/data/cambium/LRMER_LowRECost_25_2025start/RFCMc.csv | lb/MBtu,lb/MBtu,lb/MBtu,lb/MBtu | 195.9,195.9,195.9,195.9 | 147.3,147.3,147.3,147.3 | 177.8,177.8,177.8,177.8 | LRMER_MidCase_15_2025start,LRMER_LowRECost_15_2025start,LRMER_95DecarbBy2035_15_2025start,LRMER_LowRECost_25_2025start | CO2e,CO2e,CO2e,CO2e | 200.0,200.0,200.0,200.0 | 0-100% | RFCMc | Vented Attic | None | None | None | None | None | Mobile Home | Mobile Home | Mobile Home | 2000-2499 | 1500-2499 | Ambient | None | 1 | 1 | <8 | Brick, Medium/Dark | Wood Frame | No | Natural Gas | 65F | Yes | 3F | Night -4h | No Exterior Use | Uninsulated | 200% Usage | AC, SEER 15 | 100% Conditioned | Central AC | Yes | None | No | Fuel Boiler, 80% AFUE | Non-Ducted Heating | Natural Gas Fuel Boiler | None | None | None | No | None | None | None | None | 25000-29999 | 20000-39999 | 20000-39999 | 2 ACH50 | R-30 | Uninsulated | None | None | Unfinished, Uninsulated | None | Wood Stud, R-11 | Summer = 0.7, Winter = 0.85 | MISO | 100% CFL | 100% Usage | 100% Usage | CR04 | None | None | None | None | None | None | None | None | None | None | None | Cooling Season, 7 days/wk | Left/Right at 15ft | 6 | Northwest | None | 200% | 94% | G26001004 | In metro area, not/partially in principal city | None | None | No | Hour9 | 103 | EF 17.6, 100% Usage | Metal, Dark | Stochastic | 1 | 1 | 2018 | 31 | 12 | 15 | None | MI | Owner | 1 | High | Occupied | 1990s | 1980-99 | Natural Gas Standard | Natural Gas | Yes | Grand Rapids Kent C | 42.88 | -85.52 | F18 B18 L18 R18 | Single, Clear, Metal | 0 | 0 |  | 1077.0362 | 1.6878 |  | 63.0103 | 0.098743 |  | 1147.0802 | 1.7976 |  | 4132.5952 | 6.4762 |  | 0 | 0 |  | 0 | 0 |  | 89.0936 | 0.13962 |  | 0 | 0 | 0 | 0 | 0 | 52.1667 | 0.08175 |  | 0 | 753.7788 | 1.1812 |  | 21.9803 | 0.034445 |  | 6733.0148 | 10.5513 |  | 0 | 0 | 0 | 55.0974 | 0.086343 |  | 434.0383 | 0.68018 |  | 0 | 0 | 0 | 0 | 0 | 0 | 0 | 0 | 25800.2186 | 40.4314 |  | 0 | 16078.465 | 25.1965 |  | 0 | 0 | 1618.0454 | 2.5356 |  | 0 | 0 | 0 | 0 | 0 | 58055.6205 | 58055.6205 | 90.9787 |  | 14558.8915 | 14558.8915 | 0 | 43496.729 | 0 | 2647.1374 | 0 | 9916.3765 | 0 | 5879.3246 | 0 | 9916.3765 | 0 | 5608.0791 | 0 | 9916.3765 | 0 | 6143.8574 | 0 | 9916.3765 | 0 | 12563.5139 | 15795.7011 | 15524.4556 | 16060.2339
91355 | 0 | 242.131 | TRUE | 2176 | CBSA Detroit-Warren-Dearborn, MI | 5A | 5A | Hour6 | 3 | Cold | None | Standard Efficiency | East North Central | East North Central | Midwest | Not in a census Place | Gas, 100% Usage | EnergyStar, 100% Usage | Yes | Gas, 100% Usage | 72F | Yes | 5F | Day and Night Setup -5h | Not Applicable | G2601250 | G2601250, G26002901 | None | 318 Rated kWh, 100% Usage | 20 ft^2 | Fiberglass | 0% Leakage, Uninsulated | 2 ft | None | data/cambium/LRMER_MidCase_15_2025start,data/cambium/LRMER_LowRECost_15_2025start,data/cambium/LRMER_95DecarbBy2035_15_2025start,data/cambium/LRMER_LowRECost_25_2025start | kg/MWh,kg/MWh,kg/MWh,kg/MWh | /lib/resources/data/cambium/LRMER_MidCase_15_2025start/RFCMc.csv,/lib/resources/data/cambium/LRMER_LowRECost_15_2025start/RFCMc.csv,/lib/resources/data/cambium/LRMER_95DecarbBy2035_15_2025start/RFCMc.csv,/lib/resources/data/cambium/LRMER_LowRECost_25_2025start/RFCMc.csv | lb/MBtu,lb/MBtu,lb/MBtu,lb/MBtu | 195.9,195.9,195.9,195.9 | 147.3,147.3,147.3,147.3 | 177.8,177.8,177.8,177.8 | LRMER_MidCase_15_2025start,LRMER_LowRECost_15_2025start,LRMER_95DecarbBy2035_15_2025start,LRMER_LowRECost_25_2025start | CO2e,CO2e,CO2e,CO2e | 200.0,200.0,200.0,200.0 | 150-200% | RFCMc | Vented Attic | None | None | None | None | None | Single-Family Detached | Single-Family Detached | Single-Family Detached | 2000-2499 | 1500-2499 | Heated Basement | 2 Car | 2 | 2 | <8 | Vinyl, Light | Brick | No | Natural Gas | 70F | No | 0F | None | No Exterior Use | Uninsulated | 100% Usage | AC, SEER 10 | 100% Conditioned | Central AC | Yes | None | No | Fuel Furnace, 92.5% AFUE | Ducted Heating | Natural Gas Fuel Furnace | None | None | None | No | None | None | None | None | 30000-34999 | 20000-39999 | 20000-39999 | 15 ACH50 | R-38 | Uninsulated | Wall R-10, Exterior | R-10, Exterior | Unfinished, Uninsulated | None | Brick, 12-in, 3-wythe, R-15 | Summer = 0.7, Winter = 0.85 | MISO | 100% LED | 100% Usage | 100% Usage | CR04 | None | None | None | None | None | None | None | None | None | None | None | Cooling Season, 7 days/wk | Left/Right at 15ft | 2 | East | None | 100% | 85% | G26002901 | In metro area, not/partially in principal city | None | None | No | Hour11 | 103 | EF 17.6, 100% Usage | Slate | Stochastic | 1 | 1 | 2018 | 31 | 12 | 15 | None | MI | Owner | 1 | Medium | Occupied | 1990s | 1980-99 | Natural Gas Standard | Natural Gas | Yes | Oakland Co Intl | 42.67 | -83.42 | F9 B9 L9 R9 | Double, Clear, Non-metal, Air | 67.9925 | 0.10655 |  | 35.7547 | 0.056031 |  | 23.4457 | 0.036742 |  | 79.1292 | 0.124 |  | 1588.7383 | 2.4897 |  | 97.5927 | 0.15294 |  | 0 | 0 |  | 662.9268 | 1.0389 |  | 0 | 0 | 0 | 0 | 0 | 34.8755 | 0.054653 |  | 16.7051 | 575.5916 | 0.90201 |  | 21.9803 | 0.034445 |  | 2034.4994 | 3.1883 |  | 0 | 0 | 0 | 27.8418 | 0.043631 |  | 434.0383 | 0.68018 |  | 0 | 0 | 0 | 0 | 475.0682 | 0 | 0 | 0 | 29891.7838 | 46.8433 |  | 0 | 4317.523 | 6.766 |  | 0 | 0 | 813.5653 | 1.2749 |  | 0 | 0 | 0 | 0 | 0 | 41199.0518 | 41199.0518 | 64.5629 |  | 5701.1115 | 5701.1115 | 0 | 35497.9403 | 0 | 1038.6199 | 0 | 8092.7896 | 0 | 2310.5206 | 0 | 8092.7896 | 0 | 2192.9114 | 0 | 8092.7896 | 0 | 2388.3398 | 0 | 8092.7896 | 0 | 9131.4095 | 10403.3102 | 10285.701 | 10481.1294
91367 | 0 | 242.131 | TRUE | 1220 | Non-CBSA East North Central | 6A | 6A | Hour5 | 2 | Cold | None | Standard Efficiency | East North Central | East North Central | Midwest | Not in a census Place | Gas, 120% Usage | Standard, 120% Usage | Yes | Electric, 120% Usage | 70F | No | 0F | None | Not Applicable | G2601330 | G2601330, G26001100 | None | None | 20 ft^2 | Fiberglass | 30% Leakage, Uninsulated | 2 ft | None | data/cambium/LRMER_MidCase_15_2025start,data/cambium/LRMER_LowRECost_15_2025start,data/cambium/LRMER_95DecarbBy2035_15_2025start,data/cambium/LRMER_LowRECost_25_2025start | kg/MWh,kg/MWh,kg/MWh,kg/MWh | /lib/resources/data/cambium/LRMER_MidCase_15_2025start/RFCMc.csv,/lib/resources/data/cambium/LRMER_LowRECost_15_2025start/RFCMc.csv,/lib/resources/data/cambium/LRMER_95DecarbBy2035_15_2025start/RFCMc.csv,/lib/resources/data/cambium/LRMER_LowRECost_25_2025start/RFCMc.csv | lb/MBtu,lb/MBtu,lb/MBtu,lb/MBtu | 195.9,195.9,195.9,195.9 | 147.3,147.3,147.3,147.3 | 177.8,177.8,177.8,177.8 | LRMER_MidCase_15_2025start,LRMER_LowRECost_15_2025start,LRMER_95DecarbBy2035_15_2025start,LRMER_LowRECost_25_2025start | CO2e,CO2e,CO2e,CO2e | 200.0,200.0,200.0,200.0 | 100-150% | RFCMc | Vented Attic | None | None | None | None | None | Single-Family Detached | Single-Family Detached | Single-Family Detached | 1000-1499 | 0-1499 | Vented Crawlspace | None | 1 | 1 | <8 | None | Brick | No | Natural Gas | 70F | Yes | 3F | Day and Night -4h | No Exterior Use | Uninsulated | 200% Usage | AC, SEER 13 | 100% Conditioned | Central AC | Yes | None | No | Fuel Furnace, 80% AFUE | Ducted Heating | Natural Gas Fuel Furnace | None | None | None | No | None | None | None | None | 15000-19999 | <20000 | <20000 | 50 ACH50 | R-7 | Uninsulated | Uninsulated | Uninsulated | Unfinished, Uninsulated | None | Brick, 12-in, 3-wythe, Uninsulated | Summer = 0.7, Winter = 0.85 | MISO | 100% Incandescent | 100% Usage | 100% Usage | CR04 | None | EF 10.5 | None | None | None | None | None | None | None | None | None | Cooling Season, 7 days/wk | Left/Right at 15ft | 1 | North | None | 200% | 85% | G26001100 | Not/partially in metro area | None | None | No | Hour16 | 103 | EF 17.6, 100% Usage | Composition Shingles | Stochastic | 1 | 1 | 2018 | 31 | 12 | 15 | None | MI | Owner | 1 | High | Occupied | <1940 | <1940 | Natural Gas Standard | Natural Gas | Yes | Roben Hood | 43.72 | -85.5 | F18 B18 L18 R18 | Single, Clear, Metal, Exterior Clear Storm | 40.7369 | 0.11386 |  | 56.2696 | 0.15728 |  | 23.7388 | 0.066352 |  | 234.4569 | 0.65533 |  | 2569.3541 | 7.1816 |  | 0 | 0 |  | 0 | 0 |  | 1623.6137 | 4.5381 |  | 0 | 0 | 0 | 0 | 0 | 160.896 | 0.44972 |  | 0 | 1535.3993 | 4.2916 |  | 16.412 | 0.045873 |  | 3076.9532 | 8.6003 |  | 0 | 0 | 0 | 407.3688 | 1.1386 |  | 1160.8545 | 3.2447 |  | 0 | 0 | 0 | 0 | 749.0897 | 0 | 0 | 0 | 63498.8295 | 177.4844 |  | 0 | 4364.1213 | 12.1981 |  | 0 | 0 | 0 | 0 |  | 0 | 0 | 0 | 0 | 0 | 79518.6804 | 79518.6804 | 222.2612 |  | 10906.3468 | 10906.3468 | 0 | 68612.0405 | 0 | 1981.6484 | 0 | 15642.142 | 0 | 4417.127 | 0 | 15642.142 | 0 | 4183.188 | 0 | 15642.142 | 0 | 4608.7135 | 0 | 15642.142 | 0 | 17623.7904 | 20059.2689 | 19825.33 | 20250.8554
91372 | 0 | 242.131 | TRUE | 617 | Non-CBSA East North Central | 5A | 5A | Hour5 | 1 | Cold | None | None | East North Central | East North Central | Midwest | Not in a census Place | Electric, 80% Usage | EnergyStar, 80% Usage | Yes | Electric, 80% Usage | 68F | No | 0F | None | Double-Loaded Interior | G2601450 | G2601450, G26001500 | None | None | 20 ft^2 | Fiberglass | None | 2 ft | None | data/cambium/LRMER_MidCase_15_2025start,data/cambium/LRMER_LowRECost_15_2025start,data/cambium/LRMER_95DecarbBy2035_15_2025start,data/cambium/LRMER_LowRECost_25_2025start | kg/MWh,kg/MWh,kg/MWh,kg/MWh | /lib/resources/data/cambium/LRMER_MidCase_15_2025start/RFCMc.csv,/lib/resources/data/cambium/LRMER_LowRECost_15_2025start/RFCMc.csv,/lib/resources/data/cambium/LRMER_95DecarbBy2035_15_2025start/RFCMc.csv,/lib/resources/data/cambium/LRMER_LowRECost_25_2025start/RFCMc.csv | lb/MBtu,lb/MBtu,lb/MBtu,lb/MBtu | 195.9,195.9,195.9,195.9 | 147.3,147.3,147.3,147.3 | 177.8,177.8,177.8,177.8 | LRMER_MidCase_15_2025start,LRMER_LowRECost_15_2025start,LRMER_95DecarbBy2035_15_2025start,LRMER_LowRECost_25_2025start | CO2e,CO2e,CO2e,CO2e | 200.0,200.0,200.0,200.0 | 300-400% | RFCMc | None | Left | None | Bottom | 10 | None | 10 to 19 Unit | Multifamily with 5+ units, 1-3 stories | Multi-Family with 5+ Units | 500-749 | 0-1499 | Slab | None | 1 | 1 | <8 | None | Brick | No | Electricity | 70F | No | 0F | None | No Exterior Use | Uninsulated | 50% Usage | None | None | None | No | None | Yes | Electric Baseboard, 100% Efficiency | Non-Ducted Heating | Electricity Baseboard | None | None | None | No | None | None | None | None | 60000-69999 | 60000-79999 | 60000-99999 | 15 ACH50 | None | None | None | None | Finished, R-7 | Uninsulated | Brick, 12-in, 3-wythe, R-7 | Summer = 0.7, Winter = 0.85 | MISO | 100% LED | 100% Usage | 100% Usage | CR04 | None | None | None | None | None | None | None | None | None | None | None | Cooling Season, 7 days/wk | 4 | 2 | North | None | 50% | 89% | G26001500 | In metro area, not/partially in principal city | None | None | None | Hour16 | 103 | EF 6.7, 100% Usage | Asphalt Shingles, Medium | Stochastic | 1 | 1 | 2018 | 31 | 12 | 15 | None | MI | Renter | 1 | Low | Occupied | 1970s | 1960-79 | Electric Standard | Electricity | No | Mbs Intl | 43.53 | -84.08 | F9 B9 L9 R9 | Double, Clear, Metal, Air | 0 | 0 |  | 296.0018 | 1.6359 |  | 17.2912 | 0.095564 |  | 0 | 0 |  | 0 | 0 |  | 0 | 0 |  | 0 | 0 |  | 0 | 0 |  | 0 | 9073.4803 | 0 | 0 | 1244.3798 | 21.6873 | 0.11986 |  | 0 | 248.8173 | 1.3751 |  | 16.412 | 0.090705 |  | 657.6515 | 3.6347 |  | 0 | 0 | 0 | 311.5345 | 1.7218 |  | 1356.0398 | 7.4945 |  | 0 | 0 | 0 | 0 | 0 | 0 | 0 | 0 | 0 | 0 |  | 0 | 0 | 0 |  | 0 | 0 | 0 | 0 |  | 0 | 0 | 0 | 0 | 0 | 13243.2955 | 13243.2955 | 73.1923 |  | 13243.2955 | 13243.2955 | 0 | 0 | 0 | 2393.1243 | 0 | 0 | 0 | 5424.2345 | 0 | 0 | 0 | 4995.8242 | 0 | 0 | 0 | 5675.8426 | 0 | 0 | 0 | 2393.1243 | 5424.2345 | 4995.8242 | 5675.8426
91383 | 0 | 242.131 | TRUE | 1220 | Non-CBSA East North Central | 5A | 5A | Hour1 | 2 | Cold | None | None | East North Central | East North Central | Midwest | Not in a census Place | Electric, 80% Usage | EnergyStar, 80% Usage | Yes | Electric, 80% Usage | 78F | No | 0F | None | Not Applicable | G2601390 | G2601390, G26000802 | None | None | 20 ft^2 | Fiberglass | 10% Leakage, Uninsulated | 2 ft | None | data/cambium/LRMER_MidCase_15_2025start,data/cambium/LRMER_LowRECost_15_2025start,data/cambium/LRMER_95DecarbBy2035_15_2025start,data/cambium/LRMER_LowRECost_25_2025start | kg/MWh,kg/MWh,kg/MWh,kg/MWh | /lib/resources/data/cambium/LRMER_MidCase_15_2025start/RFCMc.csv,/lib/resources/data/cambium/LRMER_LowRECost_15_2025start/RFCMc.csv,/lib/resources/data/cambium/LRMER_95DecarbBy2035_15_2025start/RFCMc.csv,/lib/resources/data/cambium/LRMER_LowRECost_25_2025start/RFCMc.csv | lb/MBtu,lb/MBtu,lb/MBtu,lb/MBtu | 195.9,195.9,195.9,195.9 | 147.3,147.3,147.3,147.3 | 177.8,177.8,177.8,177.8 | LRMER_MidCase_15_2025start,LRMER_LowRECost_15_2025start,LRMER_95DecarbBy2035_15_2025start,LRMER_LowRECost_25_2025start | CO2e,CO2e,CO2e,CO2e | 200.0,200.0,200.0,200.0 | 400%+ | RFCMc | Vented Attic | None | None | None | None | None | Single-Family Detached | Single-Family Detached | Single-Family Detached | 1000-1499 | 0-1499 | Unheated Basement | None | 1 | 1 | <8 | None | Brick | No | Natural Gas | 67F | No | 0F | None | No Exterior Use | Uninsulated | 50% Usage | AC, SEER 13 | 100% Conditioned | Central AC | Yes | None | No | Fuel Furnace, 92.5% AFUE | Ducted Heating | Natural Gas Fuel Furnace | None | None | None | No | None | None | None | None | 120000-139999 | 120000-139999 | 100000-149999 | 15 ACH50 | R-19 | Uninsulated | Uninsulated | Uninsulated | Unfinished, Uninsulated | None | Brick, 12-in, 3-wythe, Uninsulated | Summer = 0.7, Winter = 0.85 | MISO | 100% Incandescent | 100% Usage | 100% Usage | CR04 | None | None | None | None | None | None | None | None | None | None | None | Cooling Season, 7 days/wk | Left/Right at 15ft | 3 | Northwest | None | 50% | 85% | G26000802 | In metro area, not/partially in principal city | None | None | No | Hour14 | 103 | EF 19.9, 100% Usage | Composition Shingles | Stochastic | 1 | 1 | 2018 | 31 | 12 | 15 | None | MI | Owner | 1 | Low | Occupied | 1960s | 1960-79 | Electric Standard | Electricity | Yes | Tulip City | 42.75 | -86.1 | F9 B9 L9 R9 | Double, Low-E, Non-metal, Air, M-Gain | 0 | 0 |  | 419.6778 | 1.173 |  | 24.618 | 0.068809 |  | 114.5908 | 0.32029 |  | 1094.9135 | 3.0604 |  | 0 | 0 |  | 0 | 0 |  | 455.4324 | 1.273 |  | 0 | 0 | 0 | 0 | 1856.3122 | 160.896 | 0.44972 |  | 0 | 1535.3993 | 4.2916 |  | 16.412 | 0.045873 |  | 1021.6458 | 2.8556 |  | 0 | 0 | 0 | 377.1825 | 1.0543 |  | 400.042 | 1.1182 |  | 0 | 0 | 0 | 0 | 0 | 0 | 0 | 0 | 20725.9861 | 57.9308 |  | 0 | 0 | 0 |  | 0 | 0 | 0 | 0 |  | 0 | 0 | 0 | 0 | 0 | 28202.8152 | 28202.8152 | 78.8292 |  | 7476.5361 | 7476.5361 | 0 | 20725.9861 | 0 | 1343.7143 | 0 | 4725.1225 | 0 | 3006.7246 | 0 | 4725.1225 | 0 | 2844.6265 | 0 | 4725.1225 | 0 | 3146.5798 | 0 | 4725.1225 | 0 | 6068.8368 | 7731.8471 | 7569.7491 | 7871.7023
91387 | 0 | 242.131 | TRUE | 885 | Non-CBSA East North Central | 5A | 5A | Hour9 | 3 | Cold | None | Standard Efficiency | East North Central | East North Central | Midwest | Not in a census Place | None | None | None | Propane, 80% Usage | 68F | No | 0F | None | Not Applicable | G2601490 | G2601490, G26002200 | None | None | 20 ft^2 | Fiberglass | 10% Leakage, R-4 | 2 ft | None | data/cambium/LRMER_MidCase_15_2025start,data/cambium/LRMER_LowRECost_15_2025start,data/cambium/LRMER_95DecarbBy2035_15_2025start,data/cambium/LRMER_LowRECost_25_2025start | kg/MWh,kg/MWh,kg/MWh,kg/MWh | /lib/resources/data/cambium/LRMER_MidCase_15_2025start/RFCMc.csv,/lib/resources/data/cambium/LRMER_LowRECost_15_2025start/RFCMc.csv,/lib/resources/data/cambium/LRMER_95DecarbBy2035_15_2025start/RFCMc.csv,/lib/resources/data/cambium/LRMER_LowRECost_25_2025start/RFCMc.csv | lb/MBtu,lb/MBtu,lb/MBtu,lb/MBtu | 195.9,195.9,195.9,195.9 | 147.3,147.3,147.3,147.3 | 177.8,177.8,177.8,177.8 | LRMER_MidCase_15_2025start,LRMER_LowRECost_15_2025start,LRMER_95DecarbBy2035_15_2025start,LRMER_LowRECost_25_2025start | CO2e,CO2e,CO2e,CO2e | 200.0,200.0,200.0,200.0 | 200-300% | RFCMc | Vented Attic | None | None | None | None | None | Mobile Home | Mobile Home | Mobile Home | 750-999 | 0-1499 | Ambient | None | 1 | 1 | <8 | Brick, Medium/Dark | Wood Frame | No | Propane | 67F | No | 0F | None | No Exterior Use | Uninsulated | 50% Usage | Room AC, EER 10.7 | 60% Conditioned | Room AC | Yes | None | No | Fuel Furnace, 80% AFUE | Ducted Heating | Propane Fuel Furnace | None | None | None | No | None | None | None | None | 60000-69999 | 60000-79999 | 60000-99999 | 20 ACH50 | R-38 | Ceiling R-19 | None | None | Unfinished, Uninsulated | None | Wood Stud, R-15 | Summer = 0.7, Winter = 0.85 | PJM | 100% CFL | 100% Usage | 100% Usage | CR04 | None | None | None | None | None | None | Electric | None | None | None | None | Cooling Season, 7 days/wk | Left/Right at 15ft | 3 | West | None | 50% | 94% | G26002200 | Not/partially in metro area | None | None | No | Hour10 | 104 | EF 17.6, 100% Usage | Metal, Dark | Stochastic | 1 | 1 | 2018 | 31 | 12 | 15 | None | MI | Owner | 1 | Low | Occupied | 1990s | 1980-99 | Propane Standard | Propane | Yes | Kirsch Muni | 41.82 | -85.44 | F9 B9 L9 R9 | Single, Clear, Metal | 67.9925 | 0.26198 |  | 0 | 0 |  | 0 | 0 |  | 0 | 0 |  | 1113.6701 | 4.2911 |  | 0 | 0 |  | 0 | 0 |  | 359.3051 | 1.3844 |  | 0 | 0 | 934.3106 | 922.8808 | 0 | 36.0477 | 0.1389 |  | 0 | 399.1628 | 1.538 |  | 21.9803 | 0.084693 |  | 1082.6045 | 4.1714 |  | 0 | 0 | 0 | 25.7903 | 0.099373 |  | 434.0383 | 1.6724 |  | 0 | 0 | 0 | 0 | 0 | 0 | 0 | 0 | 0 | 0 |  | 0 | 0 | 0 |  | 0 | 0 | 0 | 0 |  | 0 | 0 | 14071.8074 | 3394.9353 | 757.8818 | 23622.4075 | 23622.4075 | 91.0197 |  | 5397.783 | 5397.783 | 0 | 0 | 18224.6245 | 978.5244 | 0 | 0 | 5015.1218 | 2191.0308 | 0 | 0 | 5015.1218 | 2071.5972 | 0 | 0 | 5015.1218 | 2282.7862 | 0 | 0 | 5015.1218 | 5993.6462 | 7206.1526 | 7086.719 | 7297.908
91395 | 0 | 242.131 | TRUE | 2176 | CBSA Detroit-Warren-Dearborn, MI | 5A | 5A | Hour0 | 4 | Cold | None | Standard Efficiency | East North Central | East North Central | Midwest | MI, Rochester Hills | Gas, 100% Usage | Standard, 100% Usage | Yes | Gas, 100% Usage | 75F | Yes | 5F | Night Setback -4h | Not Applicable | G2601250 | G2601250, G26002903 | None | None | 20 ft^2 | Fiberglass | 0% Leakage, Uninsulated | 2 ft | None | data/cambium/LRMER_MidCase_15_2025start,data/cambium/LRMER_LowRECost_15_2025start,data/cambium/LRMER_95DecarbBy2035_15_2025start,data/cambium/LRMER_LowRECost_25_2025start | kg/MWh,kg/MWh,kg/MWh,kg/MWh | /lib/resources/data/cambium/LRMER_MidCase_15_2025start/RFCMc.csv,/lib/resources/data/cambium/LRMER_LowRECost_15_2025start/RFCMc.csv,/lib/resources/data/cambium/LRMER_95DecarbBy2035_15_2025start/RFCMc.csv,/lib/resources/data/cambium/LRMER_LowRECost_25_2025start/RFCMc.csv | lb/MBtu,lb/MBtu,lb/MBtu,lb/MBtu | 195.9,195.9,195.9,195.9 | 147.3,147.3,147.3,147.3 | 177.8,177.8,177.8,177.8 | LRMER_MidCase_15_2025start,LRMER_LowRECost_15_2025start,LRMER_95DecarbBy2035_15_2025start,LRMER_LowRECost_25_2025start | CO2e,CO2e,CO2e,CO2e | 200.0,200.0,200.0,200.0 | 400%+ | RFCMc | Vented Attic | None | None | None | None | None | Single-Family Detached | Single-Family Detached | Single-Family Detached | 2000-2499 | 1500-2499 | Heated Basement | 2 Car | 1 | 1 | <8 | None | Brick | No | Natural Gas | 70F | No | 0F | None | No Exterior Use | Uninsulated | 100% Usage | AC, SEER 13 | 100% Conditioned | Central AC | Yes | None | No | Fuel Furnace, 92.5% AFUE | Ducted Heating | Natural Gas Fuel Furnace | None | None | None | No | None | None | None | None | 60000-69999 | 60000-79999 | 60000-99999 | 8 ACH50 | R-30 | Uninsulated | Wall R-10, Exterior | R-10, Exterior | Unfinished, Uninsulated | None | Brick, 12-in, 3-wythe, R-11 | Summer = 0.7, Winter = 0.85 | MISO | 100% Incandescent | 100% Usage | 100% Usage | CR04 | None | EF 10.5 | None | None | None | None | Gas | None | None | None | None | Cooling Season, 7 days/wk | Left/Right at 15ft | 1 | South | None | 100% | 85% | G26002903 | In metro area, not/partially in principal city | None | None | No | Hour18 | 103 | EF 19.9, 100% Usage | Asphalt Shingles, Medium | Stochastic | 1 | 1 | 2018 | 31 | 12 | 15 | None | MI | Owner | 1 | Medium | Occupied | 1990s | 1980-99 | Natural Gas Standard | Natural Gas | Yes | Oakland Co Intl | 42.67 | -83.42 | F6 B6 L6 R6 | Double, Clear, Non-metal, Air | 67.9925 | 0.10655 |  | 46.8914 | 0.073483 |  | 19.6358 | 0.030771 |  | 106.9709 | 0.16763 |  | 1260.4987 | 1.9753 |  | 0 | 0 |  | 0 | 0 |  | 319.4475 | 0.5006 |  | 0 | 0 | 0 | 808.5831 | 0 | 208.6666 | 0.327 |  | 99.9372 | 2355.9983 | 3.6921 |  | 21.9803 | 0.034445 |  | 1782.1652 | 2.7928 |  | 0 | 0 | 0 | 23.1526 | 0.036282 |  | 1126.8583 | 1.7659 |  | 0 | 0 | 0 | 0 | 624.2414 | 0 | 0 | 0 | 14389.7895 | 22.5502 |  | 1858.0706 | 2862.4251 | 4.4857 |  | 0 | 0 | 679.6318 | 1.065 |  | 0 | 0 | 0 | 0 | 0 | 28663.5229 | 28663.5229 | 44.9185 |  | 8249.0714 | 8249.0714 | 0 | 20414.4515 | 0 | 1505.9466 | 0 | 4654.0441 | 0 | 3374.5807 | 0 | 4654.0441 | 0 | 3176.6539 | 0 | 4654.0441 | 0 | 3520.5195 | 0 | 4654.0441 | 0 | 6159.9908 | 8028.6249 | 7830.698 | 8174.5637
91521 | 0 | 242.131 | TRUE | 853 | Non-CBSA East North Central | 5A | 5A | Hour8 | 2 | Cold | None | None | East North Central | East North Central | Midwest | MI, Saginaw | None | None | None | Electric, 100% Usage | 72F | No | 0F | None | Double-Loaded Interior | G2601450 | G2601450, G26001500 | None | None | 20 ft^2 | Fiberglass | 20% Leakage, Uninsulated | 2 ft | None | data/cambium/LRMER_MidCase_15_2025start,data/cambium/LRMER_LowRECost_15_2025start,data/cambium/LRMER_95DecarbBy2035_15_2025start,data/cambium/LRMER_LowRECost_25_2025start | kg/MWh,kg/MWh,kg/MWh,kg/MWh | /lib/resources/data/cambium/LRMER_MidCase_15_2025start/RFCMc.csv,/lib/resources/data/cambium/LRMER_LowRECost_15_2025start/RFCMc.csv,/lib/resources/data/cambium/LRMER_95DecarbBy2035_15_2025start/RFCMc.csv,/lib/resources/data/cambium/LRMER_LowRECost_25_2025start/RFCMc.csv | lb/MBtu,lb/MBtu,lb/MBtu,lb/MBtu | 195.9,195.9,195.9,195.9 | 147.3,147.3,147.3,147.3 | 177.8,177.8,177.8,177.8 | LRMER_MidCase_15_2025start,LRMER_LowRECost_15_2025start,LRMER_95DecarbBy2035_15_2025start,LRMER_LowRECost_25_2025start | CO2e,CO2e,CO2e,CO2e | 200.0,200.0,200.0,200.0 | 0-100% | RFCMc | None | Not Applicable | None | Top | 4 | None | 3 or 4 Unit | Multifamily with 2-4 Units | Multi-Family with 2 - 4 Units | 750-999 | 0-1499 | Unheated Basement | None | 4 | 4+ | <8 | Wood, Medium/Dark | Wood Frame | No | Natural Gas | 55F | No | 0F | None | No Exterior Use | Uninsulated | 100% Usage | Room AC, EER 9.8 | 40% Conditioned | Room AC | Yes | None | No | Fuel Furnace, 80% AFUE | Ducted Heating | Natural Gas Fuel Furnace | None | None | None | No | None | None | None | None | <10000 | <20000 | <20000 | 20 ACH50 | None | Uninsulated | Uninsulated | Uninsulated | Finished, R-19 | None | Wood Stud, Uninsulated | Summer = 0.7, Winter = 0.85 | MISO | 100% Incandescent | 100% Usage | 100% Usage | CR04 | None | None | None | None | None | None | None | None | None | None | None | Cooling Season, 7 days/wk | 27 | 2 | East | None | 100% | 96% | G26001500 | In metro area, not/partially in principal city | None | None | None | Hour17 | 103 | EF 6.7, 100% Usage | Composition Shingles | Stochastic | 1 | 1 | 2018 | 31 | 12 | 15 | None | MI | Renter | 1 | Medium | Vacant | <1940 | <1940 | Natural Gas Standard | Natural Gas | No | Mbs Intl | 43.53 | -84.08 | F9 B9 L9 R9 | Single, Clear, Non-metal | 0 | 0 |  | 0 | 0 |  | 0 | 0 |  | 0 | 0 |  | 544.526 | 2.1768 |  | 0 | 0 |  | 0 | 0 |  | 283.1067 | 1.1318 |  | 0 | 0 | 0 | 0 | 0 | 0 | 0 |  | 0 | 0 | 0 |  | 16.412 | 0.065609 |  | 0 | 0 |  | 0 | 0 | 0 | 0 | 0 |  | 1356.0398 | 5.421 |  | 0 | 0 | 0 | 0 | 0 | 0 | 0 | 0 | 11178.6098 | 44.6882 |  | 0 | 1656.1446 | 6.6207 |  | 0 | 0 | 0 | 0 |  | 0 | 0 | 0 | 0 | 0 | 15034.839 | 15034.839 | 60.1041 |  | 2200.0845 | 2200.0845 | 0 | 12834.7544 | 0 | 400.7665 | 0 | 2926.0332 | 0 | 893.0277 | 0 | 2926.0332 | 0 | 847.5686 | 0 | 2926.0332 | 0 | 928.2691 | 0 | 2926.0332 | 0 | 3326.7998 | 3819.0609 | 3773.6018 | 3854.3023
91579 | 0 | 242.131 | TRUE | 1220 | Non-CBSA East North Central | 5A | 5A | Hour20 | 3 | Cold | None | Standard Efficiency | East North Central | East North Central | Midwest | Not in a census Place | Gas, 100% Usage | EnergyStar, 100% Usage | Yes | Gas, 100% Usage | 72F | No | 0F | None | Not Applicable | G2600810 | G2600810, G26001004 | None | None | 20 ft^2 | Fiberglass | 0% Leakage, Uninsulated | 2 ft | None | data/cambium/LRMER_MidCase_15_2025start,data/cambium/LRMER_LowRECost_15_2025start,data/cambium/LRMER_95DecarbBy2035_15_2025start,data/cambium/LRMER_LowRECost_25_2025start | kg/MWh,kg/MWh,kg/MWh,kg/MWh | /lib/resources/data/cambium/LRMER_MidCase_15_2025start/RFCMc.csv,/lib/resources/data/cambium/LRMER_LowRECost_15_2025start/RFCMc.csv,/lib/resources/data/cambium/LRMER_95DecarbBy2035_15_2025start/RFCMc.csv,/lib/resources/data/cambium/LRMER_LowRECost_25_2025start/RFCMc.csv | lb/MBtu,lb/MBtu,lb/MBtu,lb/MBtu | 195.9,195.9,195.9,195.9 | 147.3,147.3,147.3,147.3 | 177.8,177.8,177.8,177.8 | LRMER_MidCase_15_2025start,LRMER_LowRECost_15_2025start,LRMER_95DecarbBy2035_15_2025start,LRMER_LowRECost_25_2025start | CO2e,CO2e,CO2e,CO2e | 200.0,200.0,200.0,200.0 | 300-400% | RFCMc | Vented Attic | None | None | None | None | None | Single-Family Detached | Single-Family Detached | Single-Family Detached | 1000-1499 | 0-1499 | Heated Basement | None | 1 | 1 | <8 | None | Brick | No | Natural Gas | 72F | Yes | 6F | Day +4h | No Exterior Use | Uninsulated | 100% Usage | AC, SEER 13 | 100% Conditioned | Central AC | Yes | None | No | Fuel Furnace, 80% AFUE | Ducted Heating | Natural Gas Fuel Furnace | None | None | None | No | None | None | None | None | 60000-69999 | 60000-79999 | 60000-99999 | 15 ACH50 | R-30 | Uninsulated | Wall R-10, Exterior | R-10, Exterior | Unfinished, Uninsulated | None | Brick, 12-in, 3-wythe, R-19 | Summer = 0.7, Winter = 0.85 | MISO | 100% Incandescent | 100% Usage | 100% Usage | CR04 | None | EF 15.9 | EF 12, National Average | None | None | None | None | None | None | None | Typical Efficiency | Cooling Season, 7 days/wk | Left/Right at 15ft | 3 | South | None | 100% | 85% | G26001004 | In metro area, not/partially in principal city | None | None | No | Hour13 | 103 | EF 6.7, 100% Usage | Composition Shingles | Stochastic | 1 | 1 | 2018 | 31 | 12 | 15 | None | MI | Renter | 1 | Medium | Occupied | 2000s | 2000-09 | Natural Gas Standard | Natural Gas | Yes | Grand Rapids Kent C | 42.88 | -85.52 | F6 B6 L6 R6 | Double, Clear, Non-metal, Air | 67.9925 | 0.19004 |  | 46.8914 | 0.13107 |  | 30.7725 | 0.086012 |  | 204.8567 | 0.57259 |  | 1521.625 | 4.2531 |  | 0 | 0 |  | 319.7405 | 0.8937 |  | 320.3267 | 0.89534 |  | 0 | 0 | 0 | 0 | 0 | 160.896 | 0.44972 |  | 0 | 1535.3993 | 4.2916 |  | 21.9803 | 0.061437 |  | 2043.2915 | 5.7112 |  | 0 | 0 | 0 | 32.2378 | 0.090107 |  | 1836.0903 | 5.132 |  | 383.63 | 0 | 0 | 0 | 622.776 | 0 | 0 | 0 | 12584.7648 | 35.1754 |  | 0 | 5331.842 | 14.9029 |  | 0 | 0 | 947.2057 | 2.6475 |  | 0 | 0 | 0 | 0 | 0 | 28012.0259 | 28012.0259 | 78.2959 |  | 8525.4374 | 8525.4374 | 0 | 19486.5885 | 0 | 1547.9724 | 0 | 4442.5735 | 0 | 3467.2487 | 0 | 4442.5735 | 0 | 3273.8415 | 0 | 4442.5735 | 0 | 3611.4172 | 0 | 4442.5735 | 0 | 5990.5459 | 7909.8222 | 7716.415 | 8053.9907
91582 | 0 | 242.131 | TRUE | 3301 | CBSA Detroit-Warren-Dearborn, MI | 5A | 5A | Hour5 | 3 | Cold | None | Standard Efficiency | East North Central | East North Central | Midwest | Not in a census Place | Gas, 80% Usage | EnergyStar, 80% Usage | Yes | Gas, 80% Usage | 67F | No | 0F | None | Not Applicable | G2600990 | G2600990, G26003002 | None | 290 Rated kWh, 80% Usage | 20 ft^2 | Fiberglass | 0% Leakage, Uninsulated | 2 ft | None | data/cambium/LRMER_MidCase_15_2025start,data/cambium/LRMER_LowRECost_15_2025start,data/cambium/LRMER_95DecarbBy2035_15_2025start,data/cambium/LRMER_LowRECost_25_2025start | kg/MWh,kg/MWh,kg/MWh,kg/MWh | /lib/resources/data/cambium/LRMER_MidCase_15_2025start/RFCMc.csv,/lib/resources/data/cambium/LRMER_LowRECost_15_2025start/RFCMc.csv,/lib/resources/data/cambium/LRMER_95DecarbBy2035_15_2025start/RFCMc.csv,/lib/resources/data/cambium/LRMER_LowRECost_25_2025start/RFCMc.csv | lb/MBtu,lb/MBtu,lb/MBtu,lb/MBtu | 195.9,195.9,195.9,195.9 | 147.3,147.3,147.3,147.3 | 177.8,177.8,177.8,177.8 | LRMER_MidCase_15_2025start,LRMER_LowRECost_15_2025start,LRMER_95DecarbBy2035_15_2025start,LRMER_LowRECost_25_2025start | CO2e,CO2e,CO2e,CO2e | 200.0,200.0,200.0,200.0 | 400%+ | RFCMc | Vented Attic | None | None | None | None | None | Single-Family Detached | Single-Family Detached | Single-Family Detached | 3000-3999 | 2500-3999 | Heated Basement | 2 Car | 2 | 2 | <8 | Brick, Medium/Dark | Wood Frame | No | Natural Gas | 75F | No | 0F | None | No Exterior Use | Uninsulated | 50% Usage | AC, SEER 15 | 60% Conditioned | Central AC | Yes | None | No | Fuel Furnace, 80% AFUE | Ducted Heating | Natural Gas Fuel Furnace | None | None | None | No | None | None | None | None | 120000-139999 | 120000-139999 | 100000-149999 | 4 ACH50 | R-30 | Uninsulated | Wall R-10, Exterior | R-10, Exterior | Unfinished, Uninsulated | None | Wood Stud, R-19 | Summer = 0.7, Winter = 0.85 | MISO | 100% CFL | 100% Usage | 100% Usage | CR04 | None | None | EF 12, National Average | None | None | None | None | None | None | None | None | Cooling Season, 7 days/wk | Left/Right at 15ft | 2 | East | None | 50% | 85% | G26003002 | In metro area, not/partially in principal city | None | None | No | Hour18 | 103 | EF 6.7, 100% Usage | Composition Shingles | Stochastic | 1 | 1 | 2018 | 31 | 12 | 15 | None | MI | Owner | 1 | Low | Occupied | 2000s | 2000-09 | Natural Gas Standard | Natural Gas | Yes | Selfridge Angb | 42.6 | -82.83 | F6 B6 L6 R6 | Double, Clear, Metal, Air | 67.9925 | 0.070238 |  | 28.721 | 0.029669 |  | 18.7565 | 0.019376 |  | 138.6226 | 0.1432 |  | 1085.8283 | 1.1217 |  | 72.9747 | 0.075384 |  | 319.7405 | 0.3303 |  | 657.3584 | 0.67906 |  | 0 | 0 | 0 | 0 | 0 | 66.2341 | 0.068421 |  | 24.911 | 1062.6757 | 1.0978 |  | 21.9803 | 0.022706 |  | 1160.8545 | 1.1992 |  | 0 | 0 | 0 | 22.2734 | 0.023009 |  | 1356.0398 | 1.4008 |  | 0 | 0 | 0 | 0 | 380.1132 | 0 | 0 | 0 | 26041.4161 | 26.9013 |  | 0 | 2917.2294 | 3.0136 |  | 0 | 0 | 650.9108 | 0.6724 |  | 0 | 0 | 0 | 0 | 0 | 36094.0468 | 36094.0468 | 37.2859 |  | 6104.3773 | 6104.3773 | 0 | 29989.3765 | 0 | 1110.3184 | 0 | 6836.9801 | 0 | 2482.4498 | 0 | 6836.9801 | 0 | 2342.5964 | 0 | 6836.9801 | 0 | 2589.357 | 0 | 6836.9801 | 0 | 7947.2985 | 9319.4299 | 9179.5765 | 9426.3371
91630 | 0 | 242.131 | TRUE | 1138 | CBSA Detroit-Warren-Dearborn, MI | 5A | 5A | Hour0 | 3 | Cold | None | Standard Efficiency | East North Central | East North Central | Midwest | Not in a census Place | Electric, 100% Usage | Standard, 100% Usage | Yes | Electric, 100% Usage | 80F | No | 0F | None | Double-Loaded Interior | G2601250 | G2601250, G26002904 | None | None | 20 ft^2 | Fiberglass | 10% Leakage, Uninsulated | 2 ft | None | data/cambium/LRMER_MidCase_15_2025start,data/cambium/LRMER_LowRECost_15_2025start,data/cambium/LRMER_95DecarbBy2035_15_2025start,data/cambium/LRMER_LowRECost_25_2025start | kg/MWh,kg/MWh,kg/MWh,kg/MWh | /lib/resources/data/cambium/LRMER_MidCase_15_2025start/RFCMc.csv,/lib/resources/data/cambium/LRMER_LowRECost_15_2025start/RFCMc.csv,/lib/resources/data/cambium/LRMER_95DecarbBy2035_15_2025start/RFCMc.csv,/lib/resources/data/cambium/LRMER_LowRECost_25_2025start/RFCMc.csv | lb/MBtu,lb/MBtu,lb/MBtu,lb/MBtu | 195.9,195.9,195.9,195.9 | 147.3,147.3,147.3,147.3 | 177.8,177.8,177.8,177.8 | LRMER_MidCase_15_2025start,LRMER_LowRECost_15_2025start,LRMER_95DecarbBy2035_15_2025start,LRMER_LowRECost_25_2025start | CO2e,CO2e,CO2e,CO2e | 200.0,200.0,200.0,200.0 | 400%+ | RFCMc | None | Left | None | Middle | 24 | None | 20 to 49 Unit | Multifamily with 5+ units, 1-3 stories | Multi-Family with 5+ Units | 1000-1499 | 0-1499 | Vented Crawlspace | None | 3 | 3 | <8 | Vinyl, Light | Brick | No | Electricity | 65F | No | 0F | None | No Exterior Use | Uninsulated | 100% Usage | AC, SEER 10 | 100% Conditioned | Central AC | Yes | None | No | Electric Furnace, 100% AFUE | Ducted Heating | Electricity Electric Furnace | None | None | None | No | None | None | None | None | 100000-119999 | 100000-119999 | 100000-149999 | 10 ACH50 | None | Ceiling R-19 | Uninsulated | Uninsulated | Finished, R-19 | None | Brick, 12-in, 3-wythe, R-15 | Summer = 0.7, Winter = 0.85 | MISO | 100% CFL | 100% Usage | 100% Usage | CR04 | None | None | None | None | None | None | None | None | None | None | Typical Efficiency | Cooling Season, 7 days/wk | 7 | 2 | South | None | 100% | 89% | G26002904 | In metro area, not/partially in principal city | None | None | None | Hour14 | 103 | EF 17.6, 100% Usage | Asphalt Shingles, Medium | Stochastic | 1 | 1 | 2018 | 31 | 12 | 15 | None | MI | Renter | 1 | Medium | Occupied | 1990s | 1980-99 | Electric Standard | Electricity | Yes | Oakland Co Intl | 42.67 | -83.42 | F18 B18 L18 R18 | Double, Clear, Non-metal, Air | 67.9925 | 0.20374 |  | 705.129 | 2.1129 |  | 26.3764 | 0.079036 |  | 77.9569 | 0.2336 |  | 701.026 | 2.1006 |  | 0 | 0 |  | 0 | 0 |  | 48.3567 | 0.1449 |  | 0 | 5307.8101 | 0 | 0 | 2357.7568 | 39.2715 | 0.11768 |  | 0 | 468.6206 | 1.4042 |  | 21.9803 | 0.065864 |  | 1491.4387 | 4.4691 |  | 0 | 0 | 0 | 389.4915 | 1.1671 |  | 434.0383 | 1.3006 |  | 309.19 | 0 | 0 | 0 | 0 | 0 | 0 | 0 | 0 | 0 |  | 0 | 0 | 0 |  | 0 | 0 | 0 | 0 |  | 0 | 0 | 0 | 0 | 0 | 12446.7283 | 12446.7283 | 37.2964 |  | 12446.7283 | 12446.7283 | 0 | 0 | 0 | 2238.6906 | 0 | 0 | 0 | 5049.2555 | 0 | 0 | 0 | 4702.3173 | 0 | 0 | 0 | 5276.3783 | 0 | 0 | 0 | 2238.6906 | 5049.2555 | 4702.3173 | 5276.3783
91646 | 0 | 242.131 | TRUE | 8194 | Non-CBSA East North Central | 5A | 5A | Hour15 | 3 | Cold | None | Standard Efficiency | East North Central | East North Central | Midwest | Not in a census Place | Electric, 100% Usage | EnergyStar, 100% Usage | Yes | Gas, 100% Usage | 75F | No | 0F | None | Not Applicable | G2600590 | G2600590, G26002500 | None | 290 Rated kWh, 100% Usage | 20 ft^2 | Fiberglass | 0% Leakage, Uninsulated | 2 ft | None | data/cambium/LRMER_MidCase_15_2025start,data/cambium/LRMER_LowRECost_15_2025start,data/cambium/LRMER_95DecarbBy2035_15_2025start,data/cambium/LRMER_LowRECost_25_2025start | kg/MWh,kg/MWh,kg/MWh,kg/MWh | /lib/resources/data/cambium/LRMER_MidCase_15_2025start/RFCMc.csv,/lib/resources/data/cambium/LRMER_LowRECost_15_2025start/RFCMc.csv,/lib/resources/data/cambium/LRMER_95DecarbBy2035_15_2025start/RFCMc.csv,/lib/resources/data/cambium/LRMER_LowRECost_25_2025start/RFCMc.csv | lb/MBtu,lb/MBtu,lb/MBtu,lb/MBtu | 195.9,195.9,195.9,195.9 | 147.3,147.3,147.3,147.3 | 177.8,177.8,177.8,177.8 | LRMER_MidCase_15_2025start,LRMER_LowRECost_15_2025start,LRMER_95DecarbBy2035_15_2025start,LRMER_LowRECost_25_2025start | CO2e,CO2e,CO2e,CO2e | 200.0,200.0,200.0,200.0 | 400%+ | RFCMc | Vented Attic | None | None | None | None | None | Single-Family Detached | Single-Family Detached | Single-Family Detached | 4000+ | 4000+ | Heated Basement | 3 Car | 2 | 2 | <8 | Vinyl, Light | Brick | No | Natural Gas | 65F | Yes | 6F | Night +2h | No Exterior Use | Uninsulated | 100% Usage | None | None | None | Yes | None | No | Fuel Furnace, 80% AFUE | Ducted Heating | Natural Gas Fuel Furnace | None | None | None | No | None | None | None | None | 120000-139999 | 120000-139999 | 100000-149999 | 3 ACH50 | R-49 | Uninsulated | Wall R-5, Exterior | R-5, Exterior | Unfinished, Uninsulated | None | Brick, 12-in, 3-wythe, R-15 | Summer = 0.7, Winter = 0.85 | MISO | 100% LED | 100% Usage | 100% Usage | CR04 | None | None | EF 12, National Average | None | Gas Grill | None | None | None | None | None | Typical Efficiency | Cooling Season, 7 days/wk | Left/Right at 15ft | 4 | East | None | 100% | 85% | G26002500 | Not/partially in metro area | None | None | No | Hour11 | 103 | EF 17.6, 100% Usage | Composition Shingles | Stochastic | 1 | 1 | 2018 | 31 | 12 | 15 | None | MI | Owner | 1 | Medium | Occupied | 2000s | 2000-09 | Natural Gas Standard | Natural Gas | Yes | Hillsdale Municipal | 41.92 | -84.58 | F18 B18 L18 R18 | Double, Clear, Metal, Air | 67.9925 | 0.028296 |  | 648.8593 | 0.27003 |  | 37.8062 | 0.015733 |  | 0 | 0 |  | 0 | 0 |  | 160.6029 | 0.066836 |  | 319.7405 | 0.13306 |  | 820.8921 | 0.34162 |  | 0 | 0 | 0 | 0 | 0 | 84.9906 | 0.03537 |  | 16.7051 | 1837.8487 | 0.76484 |  | 21.9803 | 0.0091473 |  | 4073.9809 | 1.6954 |  | 0 | 0 | 0 | 36.927 | 0.015367 |  | 434.0383 | 0.18063 |  | 803.0147 | 0 | 0 | 0 | 0 | 0 | 1765.1671 | 0 | 31843.051 | 13.2517 |  | 0 | 6874.275 | 2.8608 |  | 0 | 0 | 1080.8461 | 0.4498 |  | 0 | 0 | 0 | 0 | 0 | 50929.0113 | 50929.0113 | 21.1945 |  | 9365.3791 | 9365.3791 | 0 | 41563.6322 | 0 | 1683.2037 | 0 | 9475.6421 | 0 | 3792.7784 | 0 | 9475.6421 | 0 | 3552.4316 | 0 | 9475.6421 | 0 | 3985.2063 | 0 | 9475.6421 | 0 | 11158.8459 | 13268.4205 | 13028.0737 | 13460.8484
91667 | 0 | 242.131 | TRUE | 2176 | CBSA Detroit-Warren-Dearborn, MI | 5A | 5A | Hour4 | 4 | Cold | None | None | East North Central | East North Central | Midwest | Not in a census Place | Electric, 100% Usage | EnergyStar, 100% Usage | Yes | Gas, 100% Usage | 80F | No | 0F | None | Not Applicable | G2601250 | G2601250, G26002902 | None | None | 20 ft^2 | Fiberglass | 20% Leakage, R-6 | 2 ft | None | data/cambium/LRMER_MidCase_15_2025start,data/cambium/LRMER_LowRECost_15_2025start,data/cambium/LRMER_95DecarbBy2035_15_2025start,data/cambium/LRMER_LowRECost_25_2025start | kg/MWh,kg/MWh,kg/MWh,kg/MWh | /lib/resources/data/cambium/LRMER_MidCase_15_2025start/RFCMc.csv,/lib/resources/data/cambium/LRMER_LowRECost_15_2025start/RFCMc.csv,/lib/resources/data/cambium/LRMER_95DecarbBy2035_15_2025start/RFCMc.csv,/lib/resources/data/cambium/LRMER_LowRECost_25_2025start/RFCMc.csv | lb/MBtu,lb/MBtu,lb/MBtu,lb/MBtu | 195.9,195.9,195.9,195.9 | 147.3,147.3,147.3,147.3 | 177.8,177.8,177.8,177.8 | LRMER_MidCase_15_2025start,LRMER_LowRECost_15_2025start,LRMER_95DecarbBy2035_15_2025start,LRMER_LowRECost_25_2025start | CO2e,CO2e,CO2e,CO2e | 200.0,200.0,200.0,200.0 | 400%+ | RFCMc | Vented Attic | None | None | None | None | None | Single-Family Detached | Single-Family Detached | Single-Family Detached | 2000-2499 | 1500-2499 | Unheated Basement | 2 Car | 2 | 2 | <8 | None | Brick | No | Natural Gas | 67F | Yes | 3F | Day and Night -5h | No Exterior Use | Uninsulated | 100% Usage | AC, SEER 13 | 100% Conditioned | Central AC | Yes | None | No | Fuel Furnace, 92.5% AFUE | Ducted Heating | Natural Gas Fuel Furnace | None | None | None | No | None | None | None | None | 200000+ | 140000+ | 150000+ | 6 ACH50 | R-49 | Ceiling R-13 | Uninsulated | Uninsulated | Unfinished, Uninsulated | None | Brick, 12-in, 3-wythe, R-19 | Summer = 0.7, Winter = 0.85 | MISO | 100% CFL | 100% Usage | 100% Usage | CR04 | None | EF 15.9 | None | None | None | None | None | None | None | None | None | Cooling Season, 7 days/wk | Left/Right at 15ft | 3 | East | None | 100% | 85% | G26002902 | In metro area, not/partially in principal city | None | None | No | Hour13 | 103 | EF 15.9, 100% Usage | Composition Shingles | Stochastic | 1 | 1 | 2018 | 31 | 12 | 15 | None | MI | Owner | 1 | Medium | Occupied | 2010s | 2010s | Electric Standard | Electricity | Yes | Oakland Co Intl | 42.67 | -83.42 | F9 B9 L9 R9 | Double, Low-E, Non-metal, Air, M-Gain | 0 | 0 |  | 524.5972 | 0.82209 |  | 30.7725 | 0.048223 |  | 128.0721 | 0.2007 |  | 841.114 | 1.3181 |  | 0 | 0 |  | 0 | 0 |  | 338.4971 | 0.53046 |  | 0 | 0 | 0 | 0 | 3404.6066 | 52.1667 | 0.08175 |  | 24.911 | 753.7788 | 1.1812 |  | 21.9803 | 0.034445 |  | 2287.1266 | 3.5841 |  | 0 | 0 | 0 | 32.2378 | 0.05052 |  | 960.1008 | 1.5046 |  | 0 | 0 | 0 | 0 | 0 | 0 | 0 | 0 | 15269.882 | 23.9294 |  | 0 | 0 | 0 |  | 0 | 0 | 947.2057 | 1.4844 |  | 0 | 0 | 0 | 0 | 0 | 25616.7561 | 25616.7561 | 40.1439 |  | 9399.6684 | 9399.6684 | 0 | 16217.0877 | 0 | 1671.7582 | 0 | 3697.1588 | 0 | 3774.8783 | 0 | 3697.1588 | 0 | 3560.946 | 0 | 3697.1588 | 0 | 3937.1772 | 0 | 3697.1588 | 0 | 5368.9171 | 7472.0371 | 7258.1048 | 7634.3361
91671 | 0 | 242.131 | TRUE | 8194 | Non-CBSA East North Central | 5A | 5A | Hour22 | 4 | Cold | None | Standard Efficiency | East North Central | East North Central | Midwest | In another census Place | Gas, 100% Usage | EnergyStar, 100% Usage | Yes | Gas, 100% Usage | 75F | Yes | 2F | Night Setup +5h | Not Applicable | G2600370 | G2600370, G26001900 | None | None | 20 ft^2 | Fiberglass | 20% Leakage, R-8 | 2 ft | None | data/cambium/LRMER_MidCase_15_2025start,data/cambium/LRMER_LowRECost_15_2025start,data/cambium/LRMER_95DecarbBy2035_15_2025start,data/cambium/LRMER_LowRECost_25_2025start | kg/MWh,kg/MWh,kg/MWh,kg/MWh | /lib/resources/data/cambium/LRMER_MidCase_15_2025start/RFCMc.csv,/lib/resources/data/cambium/LRMER_LowRECost_15_2025start/RFCMc.csv,/lib/resources/data/cambium/LRMER_95DecarbBy2035_15_2025start/RFCMc.csv,/lib/resources/data/cambium/LRMER_LowRECost_25_2025start/RFCMc.csv | lb/MBtu,lb/MBtu,lb/MBtu,lb/MBtu | 195.9,195.9,195.9,195.9 | 147.3,147.3,147.3,147.3 | 177.8,177.8,177.8,177.8 | LRMER_MidCase_15_2025start,LRMER_LowRECost_15_2025start,LRMER_95DecarbBy2035_15_2025start,LRMER_LowRECost_25_2025start | CO2e,CO2e,CO2e,CO2e | 200.0,200.0,200.0,200.0 | 400%+ | RFCMc | Finished Attic or Cathedral Ceilings | None | None | None | None | None | Single-Family Detached | Single-Family Detached | Single-Family Detached | 4000+ | 4000+ | Slab | 2 Car | 3 | 3 | <8 | None | Brick | No | Natural Gas | 65F | Yes | 6F | Night +4h | No Exterior Use | Uninsulated | 100% Usage | AC, SEER 13 | 100% Conditioned | Central AC | Yes | None | No | Fuel Furnace, 80% AFUE | Ducted Heating | Natural Gas Fuel Furnace | None | None | None | No | None | None | None | None | 140000-159999 | 140000+ | 150000+ | 3 ACH50 | None | None | None | None | Finished, R-49 | 2ft R10 Perimeter, Vertical | Brick, 12-in, 3-wythe, R-19 | Summer = 0.7, Winter = 0.85 | MISO | 100% CFL | 100% Usage | 100% Usage | CR04 | None | EF 15.9 | None | None | None | None | None | None | None | None | None | Cooling Season, 7 days/wk | Left/Right at 15ft | 3 | West | None | 100% | 85% | G26001900 | In metro area, not/partially in principal city | None | None | No | Hour12 | 103 | EF 6.7, 100% Usage | Composition Shingles | Stochastic | 1 | 1 | 2018 | 31 | 12 | 15 | None | MI | Owner | 1 | Medium | Occupied | 2000s | 2000-09 | Natural Gas Standard | Natural Gas | Yes | Lansing Capital Cit | 42.78 | -84.58 | F30 B30 L30 R30 | Double, Clear, Metal, Air | 67.9925 | 0.028296 |  | 46.8914 | 0.019514 |  | 30.7725 | 0.012806 |  | 1184.0071 | 0.49273 |  | 4078.0839 | 1.6971 |  | 0 | 0 |  | 0 | 0 |  | 824.4089 | 0.34308 |  | 0 | 0 | 0 | 0 | 0 | 127.4859 | 0.053054 |  | 24.911 | 2406.1135 | 1.0013 |  | 21.9803 | 0.0091473 |  | 3821.6468 | 1.5904 |  | 0 | 0 | 0 | 32.2378 | 0.013416 |  | 1836.0903 | 0.7641 |  | 0 | 0 | 0 | 0 | 622.776 | 0 | 0 | 0 | 45994.2807 | 19.1409 |  | 0 | 5468.9992 | 2.276 |  | 0 | 0 | 947.2057 | 0.39419 |  | 0 | 0 | 0 | 0 | 0 | 67535.8835 | 67535.8835 | 28.1056 |  | 14502.6219 | 14502.6219 | 0 | 53033.2616 | 0 | 2615.581 | 0 | 12090.521 | 0 | 5786.3164 | 0 | 12090.521 | 0 | 5568.387 | 0 | 12090.521 | 0 | 6007.9403 | 0 | 12090.521 | 0 | 14706.1019 | 17876.8373 | 17658.908 | 18098.4612
91672 | 0 | 242.131 | TRUE | 885 | CBSA Detroit-Warren-Dearborn, MI | 5A | 5A | Hour18 | 2 | Cold | None | None | East North Central | East North Central | Midwest | In another census Place | Electric, 80% Usage | EnergyStar, 80% Usage | Yes | Gas, 80% Usage | 72F | No | 0F | None | Not Applicable | G2601250 | G2601250, G26002908 | None | 290 Rated kWh, 80% Usage | 20 ft^2 | Fiberglass | None | 2 ft | None | data/cambium/LRMER_MidCase_15_2025start,data/cambium/LRMER_LowRECost_15_2025start,data/cambium/LRMER_95DecarbBy2035_15_2025start,data/cambium/LRMER_LowRECost_25_2025start | kg/MWh,kg/MWh,kg/MWh,kg/MWh | /lib/resources/data/cambium/LRMER_MidCase_15_2025start/RFCMc.csv,/lib/resources/data/cambium/LRMER_LowRECost_15_2025start/RFCMc.csv,/lib/resources/data/cambium/LRMER_95DecarbBy2035_15_2025start/RFCMc.csv,/lib/resources/data/cambium/LRMER_LowRECost_25_2025start/RFCMc.csv | lb/MBtu,lb/MBtu,lb/MBtu,lb/MBtu | 195.9,195.9,195.9,195.9 | 147.3,147.3,147.3,147.3 | 177.8,177.8,177.8,177.8 | LRMER_MidCase_15_2025start,LRMER_LowRECost_15_2025start,LRMER_95DecarbBy2035_15_2025start,LRMER_LowRECost_25_2025start | CO2e,CO2e,CO2e,CO2e | 200.0,200.0,200.0,200.0 | 300-400% | RFCMc | Vented Attic | None | None | None | None | None | Single-Family Detached | Single-Family Detached | Single-Family Detached | 750-999 | 0-1499 | Unheated Basement | None | 1 | 1 | <8 | Brick, Medium/Dark | Wood Frame | No | Natural Gas | 70F | Yes | 3F | Night -5h | No Exterior Use | Uninsulated | 50% Usage | Room AC, EER 12.0 | 40% Conditioned | Room AC | No | None | No | Fuel Wall/Floor Furnace, 68% AFUE | Non-Ducted Heating | Natural Gas Fuel Wall/Floor Furnace | None | None | None | No | None | None | None | None | 60000-69999 | 60000-79999 | 60000-99999 | 15 ACH50 | R-19 | Uninsulated | Uninsulated | Uninsulated | Unfinished, Uninsulated | None | Wood Stud, Uninsulated | Summer = 0.7, Winter = 0.85 | MISO | 100% CFL | 100% Usage | 100% Usage | CR04 | None | EF 19.9 | None | None | None | None | None | None | None | None | None | Cooling Season, 7 days/wk | Left/Right at 15ft | 2 | South | None | 50% | 85% | G26002908 | In metro area, not/partially in principal city | None | None | No | Hour13 | 103 | EF 17.6, 100% Usage | Asphalt Shingles, Medium | Stochastic | 1 | 1 | 2018 | 31 | 12 | 15 | None | MI | Owner | 1 | Low | Occupied | 1940s | 1940-59 | Natural Gas Standard | Natural Gas | Yes | Oakland Co Intl | 42.67 | -83.42 | F9 B9 L9 R9 | Single, Clear, Non-metal | 0 | 0 |  | 320.0336 | 1.2331 |  | 18.7565 | 0.072271 |  | 0 | 0 |  | 599.3303 | 2.3093 |  | 72.9747 | 0.28118 |  | 0 | 0 |  | 0 | 0 |  | 0 | 0 | 0 | 0 | 0 | 36.0477 | 0.1389 |  | 0 | 399.1628 | 1.538 |  | 16.412 | 0.063237 |  | 852.5437 | 3.2849 |  | 0 | 0 | 0 | 22.2734 | 0.085822 |  | 817.9614 | 3.1517 |  | 0 | 0 | 0 | 0 | 0 | 0 | 0 | 0 | 24944.7441 | 96.1148 |  | 0 | 3065.5234 | 11.8118 |  | 0 | 0 | 650.9108 | 2.508 |  | 0 | 0 | 0 | 0 | 0 | 31816.6746 | 31816.6746 | 122.5931 |  | 3155.7893 | 3155.7893 | 0 | 28660.8853 | 0 | 567.3638 | 0 | 6534.1101 | 0 | 1270.8016 | 0 | 6534.1101 | 0 | 1208.043 | 0 | 6534.1101 | 0 | 1320.3212 | 0 | 6534.1101 | 0 | 7101.4739 | 7804.9117 | 7742.1532 | 7854.4313
91678 | 0 | 242.131 | TRUE | 1220 | Non-CBSA East North Central | 7A | 7A | Hour3 | 3 | Very Cold | None | Standard Efficiency | East North Central | East North Central | Midwest | Not in a census Place | Electric, 80% Usage | EnergyStar, 80% Usage | Yes | Electric, 80% Usage | 70F | No | 0F | None | Not Applicable | G2600330 | G2600330, G26000200 | None | None | 20 ft^2 | Fiberglass | 20% Leakage, R-4 | 2 ft | None | data/cambium/LRMER_MidCase_15_2025start,data/cambium/LRMER_LowRECost_15_2025start,data/cambium/LRMER_95DecarbBy2035_15_2025start,data/cambium/LRMER_LowRECost_25_2025start | kg/MWh,kg/MWh,kg/MWh,kg/MWh | /lib/resources/data/cambium/LRMER_MidCase_15_2025start/RFCMc.csv,/lib/resources/data/cambium/LRMER_LowRECost_15_2025start/RFCMc.csv,/lib/resources/data/cambium/LRMER_95DecarbBy2035_15_2025start/RFCMc.csv,/lib/resources/data/cambium/LRMER_LowRECost_25_2025start/RFCMc.csv | lb/MBtu,lb/MBtu,lb/MBtu,lb/MBtu | 195.9,195.9,195.9,195.9 | 147.3,147.3,147.3,147.3 | 177.8,177.8,177.8,177.8 | LRMER_MidCase_15_2025start,LRMER_LowRECost_15_2025start,LRMER_95DecarbBy2035_15_2025start,LRMER_LowRECost_25_2025start | CO2e,CO2e,CO2e,CO2e | 200.0,200.0,200.0,200.0 | 0-100% | RFCMc | Vented Attic | None | None | None | None | None | Mobile Home | Mobile Home | Mobile Home | 1000-1499 | 0-1499 | Ambient | None | 1 | 1 | <8 | Wood, Medium/Dark | Wood Frame | No | Natural Gas | 70F | No | 0F | None | No Exterior Use | Uninsulated | 50% Usage | Room AC, EER 12.0 | 20% Conditioned | Room AC | Yes | None | No | Fuel Furnace, 92.5% AFUE | Ducted Heating | Natural Gas Fuel Furnace | None | None | None | No | None | None | None | None | 10000-14999 | <20000 | <20000 | 15 ACH50 | R-19 | Uninsulated | None | None | Unfinished, Uninsulated | None | Wood Stud, Uninsulated | Summer = 0.7, Winter = 0.85 | MISO | 100% LED | 100% Usage | 100% Usage | CR04 | None | None | None | None | None | None | None | None | None | None | Typical Efficiency | Cooling Season, 7 days/wk | Left/Right at 15ft | 2 | East | None | 50% | 94% | G26000200 | Not/partially in metro area | None | None | No | Hour10 | 103 | EF 6.7, 100% Usage | Metal, Dark | Stochastic | 1 | 1 | 2018 | 31 | 12 | 15 | None | MI | Owner | 1 | Low | Occupied | 1950s | 1940-59 | Natural Gas Standard | Natural Gas | Yes | Sault Ste Marie | 46.47 | -84.37 | F12 B12 L12 R12 | Single, Clear, Non-metal | 27.2556 | 0.076182 |  | 320.0336 | 0.89452 |  | 18.7565 | 0.052426 |  | 0 | 0 |  | 262.8847 | 0.73478 |  | 0 | 0 |  | 0 | 0 |  | 1006.6991 | 2.8138 |  | 0 | 0 | 0 | 0 | 0 | 26.9625 | 0.075363 |  | 0 | 375.131 | 1.0485 |  | 21.9803 | 0.061437 |  | 990.2871 | 2.7679 |  | 0 | 0 | 0 | 324.4297 | 0.90681 |  | 1356.0398 | 3.7902 |  | 327.0673 | 0 | 0 | 0 | 0 | 0 | 0 | 0 | 45776.8219 | 127.95 |  | 0 | 3016.8736 | 8.4324 |  | 0 | 0 | 0 | 0 |  | 0 | 0 | 0 | 0 | 0 | 53850.9299 | 53850.9299 | 150.5178 |  | 5057.2344 | 5057.2344 | 0 | 48793.6955 | 0 | 903.2203 | 0 | 11123.9474 | 0 | 2043.4577 | 0 | 11123.9474 | 0 | 1917.8421 | 0 | 11123.9474 | 0 | 2131.3376 | 0 | 11123.9474 | 0 | 12027.1677 | 13167.405 | 13041.7894 | 13255.2849
91680 | 0 | 242.131 | TRUE | 885 | Non-CBSA East North Central | 6A | 6A | Hour7 | 2 | Cold | None | Standard Efficiency | East North Central | East North Central | Midwest | Not in a census Place | Electric, 120% Usage | EnergyStar, 120% Usage | Yes | Gas, 120% Usage | 72F | Yes | 9F | Night Setback -1h | Not Applicable | G2600010 | G2600010, G26000300 | None | 290 Rated kWh, 120% Usage | 20 ft^2 | Fiberglass | 0% Leakage, Uninsulated | 2 ft | None | data/cambium/LRMER_MidCase_15_2025start,data/cambium/LRMER_LowRECost_15_2025start,data/cambium/LRMER_95DecarbBy2035_15_2025start,data/cambium/LRMER_LowRECost_25_2025start | kg/MWh,kg/MWh,kg/MWh,kg/MWh | /lib/resources/data/cambium/LRMER_MidCase_15_2025start/RFCMc.csv,/lib/resources/data/cambium/LRMER_LowRECost_15_2025start/RFCMc.csv,/lib/resources/data/cambium/LRMER_95DecarbBy2035_15_2025start/RFCMc.csv,/lib/resources/data/cambium/LRMER_LowRECost_25_2025start/RFCMc.csv | lb/MBtu,lb/MBtu,lb/MBtu,lb/MBtu | 195.9,195.9,195.9,195.9 | 147.3,147.3,147.3,147.3 | 177.8,177.8,177.8,177.8 | LRMER_MidCase_15_2025start,LRMER_LowRECost_15_2025start,LRMER_95DecarbBy2035_15_2025start,LRMER_LowRECost_25_2025start | CO2e,CO2e,CO2e,CO2e | 200.0,200.0,200.0,200.0 | 400%+ | RFCMc | Vented Attic | None | None | None | None | None | Single-Family Detached | Single-Family Detached | Single-Family Detached | 750-999 | 0-1499 | Heated Basement | None | 1 | 1 | <8 | None | Brick | No | Natural Gas | 67F | No | 0F | None | No Exterior Use | Uninsulated | 200% Usage | AC, SEER 10 | 100% Conditioned | Central AC | Yes | None | No | Fuel Wall/Floor Furnace, 60% AFUE | Non-Ducted Heating | Natural Gas Fuel Wall/Floor Furnace | None | None | None | No | None | None | None | None | 80000-99999 | 80000-99999 | 60000-99999 | 5 ACH50 | R-19 | Uninsulated | Uninsulated | Uninsulated | Unfinished, Uninsulated | None | Brick, 12-in, 3-wythe, Uninsulated | Summer = 0.7, Winter = 0.85 | MISO | 100% LED | 100% Usage | 100% Usage | CR04 | None | None | None | None | None | None | None | None | None | None | None | Cooling Season, 7 days/wk | Left/Right at 15ft | 2 | East | None | 200% | 85% | G26000300 | Not/partially in metro area | None | None | No | Hour17 | 103 | EF 19.9, 100% Usage | Asphalt Shingles, Medium | Stochastic | 1 | 1 | 2018 | 31 | 12 | 15 | None | MI | Renter | 1 | High | Occupied | 1960s | 1960-79 | Natural Gas Standard | Natural Gas | Yes | Oscoda Wurtsmith | 44.45 | -83.37 | F15 B15 L15 R15 | Single, Clear, Non-metal | 40.7369 | 0.15696 |  | 480.0504 | 1.8497 |  | 28.1348 | 0.10841 |  | 501.1515 | 1.931 |  | 1935.4413 | 7.4575 |  | 109.3155 | 0.4212 |  | 0 | 0 |  | 0 | 0 |  | 0 | 0 | 0 | 0 | 0 | 24.0318 | 0.092597 |  | 0 | 304.7939 | 1.1744 |  | 16.412 | 0.063237 |  | 3410.7611 | 13.142 |  | 0 | 0 | 0 | 33.4101 | 0.12873 |  | 400.042 | 1.5414 |  | 0 | 0 | 0 | 0 | 0 | 0 | 0 | 0 | 20926.4467 | 80.6318 |  | 0 | 7559.4752 | 29.1275 |  | 0 | 0 | 976.2197 | 3.7615 |  | 0 | 0 | 0 | 0 | 0 | 36746.423 | 36746.423 | 141.5879 |  | 7284.5745 | 7284.5745 | 0 | 29461.8485 | 0 | 1345.482 | 0 | 6716.7056 | 0 | 2986.3746 | 0 | 6716.7056 | 0 | 2831.4433 | 0 | 6716.7056 | 0 | 3101.084 | 0 | 6716.7056 | 0 | 8062.1875 | 9703.0801 | 9548.1489 | 9817.7896
91684 | 0 | 242.131 | TRUE | 1220 | CBSA Detroit-Warren-Dearborn, MI | 5A | 5A | Hour0 | 2 | Cold | None | Standard Efficiency | East North Central | East North Central | Midwest | MI, Westland | Gas, 100% Usage | Standard, 100% Usage | Yes | Gas, 100% Usage | 70F | No | 0F | None | Not Applicable | G2601630 | G2601630, G26003204 | None | None | 20 ft^2 | Fiberglass | 30% Leakage, Uninsulated | 2 ft | None | data/cambium/LRMER_MidCase_15_2025start,data/cambium/LRMER_LowRECost_15_2025start,data/cambium/LRMER_95DecarbBy2035_15_2025start,data/cambium/LRMER_LowRECost_25_2025start | kg/MWh,kg/MWh,kg/MWh,kg/MWh | /lib/resources/data/cambium/LRMER_MidCase_15_2025start/RFCMc.csv,/lib/resources/data/cambium/LRMER_LowRECost_15_2025start/RFCMc.csv,/lib/resources/data/cambium/LRMER_95DecarbBy2035_15_2025start/RFCMc.csv,/lib/resources/data/cambium/LRMER_LowRECost_25_2025start/RFCMc.csv | lb/MBtu,lb/MBtu,lb/MBtu,lb/MBtu | 195.9,195.9,195.9,195.9 | 147.3,147.3,147.3,147.3 | 177.8,177.8,177.8,177.8 | LRMER_MidCase_15_2025start,LRMER_LowRECost_15_2025start,LRMER_95DecarbBy2035_15_2025start,LRMER_LowRECost_25_2025start | CO2e,CO2e,CO2e,CO2e | 200.0,200.0,200.0,200.0 | 300-400% | RFCMc | Vented Attic | None | None | None | None | None | Single-Family Detached | Single-Family Detached | Single-Family Detached | 1000-1499 | 0-1499 | Vented Crawlspace | 1 Car | 1 | 1 | <8 | None | Brick | No | Natural Gas | 70F | No | 0F | None | No Exterior Use | Uninsulated | 100% Usage | Room AC, EER 10.7 | 40% Conditioned | Room AC | Yes | None | No | Fuel Furnace, 92.5% AFUE | Ducted Heating | Natural Gas Fuel Furnace | None | None | None | No | None | None | None | None | 50000-59999 | 40000-59999 | 40000-59999 | 30 ACH50 | R-7 | Uninsulated | Uninsulated | Uninsulated | Unfinished, Uninsulated | None | Brick, 12-in, 3-wythe, Uninsulated | Summer = 0.7, Winter = 0.85 | MISO | 100% CFL | 100% Usage | 100% Usage | CR04 | None | None | EF 12, National Average | None | None | None | None | None | None | None | None | Cooling Season, 7 days/wk | Left/Right at 15ft | 2 | North | None | 100% | 85% | G26003204 | In metro area, not/partially in principal city | None | None | No | Hour10 | 103 | EF 17.6, 100% Usage | Composition Shingles | Stochastic | 1 | 1 | 2018 | 31 | 12 | 15 | None | MI | Owner | 1 | Medium | Occupied | 1950s | 1940-59 | Natural Gas Standard | Natural Gas | Yes | Detroit Metropolita | 42.22 | -83.35 | F9 B9 L9 R9 | Double, Clear, Non-metal, Air | 67.9925 | 0.19004 |  | 68.2856 | 0.19086 |  | 28.4279 | 0.079458 |  | 0 | 0 |  | 1164.3714 | 3.2545 |  | 0 | 0 |  | 319.7405 | 0.8937 |  | 931.3799 | 2.6033 |  | 0 | 0 | 0 | 0 | 0 | 40.1507 | 0.11222 |  | 24.911 | 491.1871 | 1.3729 |  | 16.412 | 0.045873 |  | 1790.6642 | 5.0051 |  | 0 | 0 | 0 | 27.8418 | 0.07782 |  | 434.0383 | 1.2132 |  | 0 | 0 | 0 | 0 | 905.8827 | 0 | 0 | 0 | 42413.8314 | 118.5501 |  | 0 | 4299.6457 | 12.0179 |  | 0 | 0 | 813.5653 | 2.274 |  | 0 | 0 | 0 | 0 | 0 | 53838.6209 | 53838.6209 | 150.4834 |  | 5405.6959 | 5405.6959 | 0 | 48432.632 | 0 | 982.4221 | 0 | 11041.668 | 0 | 2197.3262 | 0 | 11041.668 | 0 | 2074.492 | 0 | 11041.668 | 0 | 2285.852 | 0 | 11041.668 | 0 | 12024.0901 | 13238.9942 | 13116.16 | 13327.52
91710 | 0 | 242.131 | TRUE | 617 | Non-CBSA East North Central | 5A | 5A | Hour1 | 2 | Cold | None | Standard Efficiency | East North Central | East North Central | Midwest | Not in a census Place | None | None | None | Electric, 100% Usage | 72F | Yes | 2F | Day Setup and Night Setback -2h | Double-Loaded Interior | G2600150 | G2600150, G26002000 | None | 318 Rated kWh, 100% Usage | 20 ft^2 | Fiberglass | 30% Leakage, Uninsulated | 2 ft | None | data/cambium/LRMER_MidCase_15_2025start,data/cambium/LRMER_LowRECost_15_2025start,data/cambium/LRMER_95DecarbBy2035_15_2025start,data/cambium/LRMER_LowRECost_25_2025start | kg/MWh,kg/MWh,kg/MWh,kg/MWh | /lib/resources/data/cambium/LRMER_MidCase_15_2025start/RFCMc.csv,/lib/resources/data/cambium/LRMER_LowRECost_15_2025start/RFCMc.csv,/lib/resources/data/cambium/LRMER_95DecarbBy2035_15_2025start/RFCMc.csv,/lib/resources/data/cambium/LRMER_LowRECost_25_2025start/RFCMc.csv | lb/MBtu,lb/MBtu,lb/MBtu,lb/MBtu | 195.9,195.9,195.9,195.9 | 147.3,147.3,147.3,147.3 | 177.8,177.8,177.8,177.8 | LRMER_MidCase_15_2025start,LRMER_LowRECost_15_2025start,LRMER_95DecarbBy2035_15_2025start,LRMER_LowRECost_25_2025start | CO2e,CO2e,CO2e,CO2e | 200.0,200.0,200.0,200.0 | 300-400% | RFCMc | None | Right | None | Top | 8 | None | 5 to 9 Unit | Multifamily with 5+ units, 1-3 stories | Multi-Family with 5+ Units | 500-749 | 0-1499 | Unheated Basement | None | 2 | 2 | <8 | Brick, Medium/Dark | Wood Frame | No | Natural Gas | 70F | Yes | 6F | Night +3h | No Exterior Use | Uninsulated | 100% Usage | AC, SEER 13 | 100% Conditioned | Central AC | Yes | None | No | Fuel Furnace, 80% AFUE | Ducted Heating | Natural Gas Fuel Furnace | None | None | None | No | None | None | None | None | 35000-39999 | 20000-39999 | 20000-39999 | 40 ACH50 | None | Uninsulated | Uninsulated | Uninsulated | Finished, R-19 | None | Wood Stud, Uninsulated | Summer = 0.7, Winter = 0.85 | MISO | 100% Incandescent | 100% Usage | 100% Usage | CR04 | None | None | None | None | None | None | None | None | None | None | None | Cooling Season, 7 days/wk | 27 | 1 | South | None | 100% | 89% | G26002000 | In metro area, not/partially in principal city | None | None | None | Hour8 | 103 | EF 17.6, 100% Usage | Asphalt Shingles, Medium | Stochastic | 1 | 1 | 2018 | 31 | 12 | 15 | None | MI | Renter | 1 | Medium | Occupied | <1940 | <1940 | Natural Gas Standard | Natural Gas | No | W K Kellogg | 42.31 | -85.25 | F18 B18 L18 R18 | Double, Clear, Non-metal, Air | 67.9925 | 0.37578 |  | 0 | 0 |  | 0 | 0 |  | 334.3941 | 1.8481 |  | 1523.6765 | 8.421 |  | 64.7687 | 0.35796 |  | 0 | 0 |  | 458.3632 | 2.5333 |  | 0 | 0 | 0 | 0 | 0 | 130.7097 | 0.7224 |  | 0 | 1017.8358 | 5.6253 |  | 16.412 | 0.090705 |  | 1151.4762 | 6.3639 |  | 0 | 0 | 0 | 346.9961 | 1.9178 |  | 434.0383 | 2.3988 |  | 0 | 0 | 0 | 0 | 0 | 0 | 0 | 0 | 17940.9317 | 99.1549 |  | 0 | 3015.9944 | 16.6686 |  | 0 | 0 | 0 | 0 |  | 0 | 0 | 0 | 0 | 0 | 26503.5891 | 26503.5891 | 146.4785 |  | 5546.6631 | 5546.6631 | 0 | 20956.9261 | 0 | 1014.6471 | 0 | 4777.7451 | 0 | 2250.1257 | 0 | 4777.7451 | 0 | 2134.9658 | 0 | 4777.7451 | 0 | 2360.0642 | 0 | 4777.7451 | 0 | 5792.3923 | 7027.8708 | 6912.711 | 7137.8094
91725 | 0 | 242.131 | TRUE | 1690 | Non-CBSA East North Central | 6A | 6A | Hour23 | 3 | Cold | None | Standard Efficiency, No usage | East North Central | East North Central | Midwest | In another census Place | Electric, 120% Usage | EnergyStar, 120% Usage | Yes | Electric, 120% Usage | 68F | No | 0F | None | Not Applicable | G2600410 | G2600410, G26000200 | None | None | 20 ft^2 | Fiberglass | 20% Leakage, Uninsulated | 2 ft | None | data/cambium/LRMER_MidCase_15_2025start,data/cambium/LRMER_LowRECost_15_2025start,data/cambium/LRMER_95DecarbBy2035_15_2025start,data/cambium/LRMER_LowRECost_25_2025start | kg/MWh,kg/MWh,kg/MWh,kg/MWh | /lib/resources/data/cambium/LRMER_MidCase_15_2025start/MROEc.csv,/lib/resources/data/cambium/LRMER_LowRECost_15_2025start/MROEc.csv,/lib/resources/data/cambium/LRMER_95DecarbBy2035_15_2025start/MROEc.csv,/lib/resources/data/cambium/LRMER_LowRECost_25_2025start/MROEc.csv | lb/MBtu,lb/MBtu,lb/MBtu,lb/MBtu | 195.9,195.9,195.9,195.9 | 147.3,147.3,147.3,147.3 | 177.8,177.8,177.8,177.8 | LRMER_MidCase_15_2025start,LRMER_LowRECost_15_2025start,LRMER_95DecarbBy2035_15_2025start,LRMER_LowRECost_25_2025start | CO2e,CO2e,CO2e,CO2e | 200.0,200.0,200.0,200.0 | 200-300% | MROEc | Vented Attic | None | None | None | None | None | Single-Family Detached | Single-Family Detached | Single-Family Detached | 1500-1999 | 1500-2499 | Unvented Crawlspace | 2 Car | 1 | 1 | <8 | None | Brick | No | Natural Gas | 55F | No | 0F | None | No Exterior Use | Uninsulated | 200% Usage | None | None | None | Yes | None | No | Fuel Furnace, 92.5% AFUE | Ducted Heating | Natural Gas Fuel Furnace | None | None | None | No | None | None | None | None | 45000-49999 | 40000-59999 | 40000-59999 | 8 ACH50 | R-38 | Uninsulated | Wall R-10, Exterior | R-10, Exterior | Unfinished, Uninsulated | None | Brick, 12-in, 3-wythe, R-11 | Summer = 0.7, Winter = 0.85 | MISO | 100% Incandescent | 100% Usage | 100% Usage | CR04 | None | None | None | None | None | None | None | None | None | None | None | Cooling Season, 7 days/wk | Left/Right at 15ft | 3 | Northeast | None | 200% | 85% | G26000200 | Not/partially in metro area | None | None | No | Hour9 | 74 | EF 10.5, 100% Usage | Asphalt Shingles, Medium | Stochastic | 1 | 1 | 2018 | 31 | 12 | 15 | None | MI | Owner | 1 | High | Vacant | 1980s | 1980-99 | Natural Gas Standard | Natural Gas | Yes | Delta Co | 45.72 | -87.09 | F18 B18 L18 R18 | Double, Clear, Non-metal, Air | 0 | 0 |  | 0 | 0 |  | 0 | 0 |  | 0 | 0 |  | 0 | 0 |  | 0 | 0 |  | 0 | 0 |  | 244.4213 | 0.49318 |  | 0 | 0 | 0 | 0 | 0 | 0 | 0 |  | 0 | 0 | 0 |  | 21.9803 | 0.044351 |  | 0 | 0 |  | 0 | 0 | 0 | 0 | 0 |  | 727.1093 | 1.4671 |  | 0 | 0 | 0 | 0 | 0 | 0 | 0 | 0 | 11158.3879 | 22.5149 |  | 0 | 1626.5444 | 3.282 |  | 0 | 0 | 0 | 0 |  | 0 | 0 | 0 | 0 | 0 | 13778.1502 | 13778.1502 | 27.8009 |  | 993.5109 | 993.5109 | 0 | 12784.9324 | 0 | 173.9196 | 0 | 2914.688 | 0 | 295.6574 | 0 | 2914.688 | 0 | 268.7136 | 0 | 2914.688 | 0 | 361.2083 | 0 | 2914.688 | 0 | 3088.6075 | 3210.3454 | 3183.4015 | 3275.8963
91781 | 0 | 242.131 | TRUE | 3301 | Non-CBSA East North Central | 5A | 5A | Hour5 | 4 | Cold | None | Standard Efficiency | East North Central | East North Central | Midwest | Not in a census Place | Electric, 100% Usage | EnergyStar, 100% Usage | Yes | Propane, 100% Usage | 78F | No | 0F | None | Not Applicable | G2600810 | G2600810, G26001003 | None | 290 Rated kWh, 100% Usage | 20 ft^2 | Fiberglass | None | 2 ft | None | data/cambium/LRMER_MidCase_15_2025start,data/cambium/LRMER_LowRECost_15_2025start,data/cambium/LRMER_95DecarbBy2035_15_2025start,data/cambium/LRMER_LowRECost_25_2025start | kg/MWh,kg/MWh,kg/MWh,kg/MWh | /lib/resources/data/cambium/LRMER_MidCase_15_2025start/RFCMc.csv,/lib/resources/data/cambium/LRMER_LowRECost_15_2025start/RFCMc.csv,/lib/resources/data/cambium/LRMER_95DecarbBy2035_15_2025start/RFCMc.csv,/lib/resources/data/cambium/LRMER_LowRECost_25_2025start/RFCMc.csv | lb/MBtu,lb/MBtu,lb/MBtu,lb/MBtu | 195.9,195.9,195.9,195.9 | 147.3,147.3,147.3,147.3 | 177.8,177.8,177.8,177.8 | LRMER_MidCase_15_2025start,LRMER_LowRECost_15_2025start,LRMER_95DecarbBy2035_15_2025start,LRMER_LowRECost_25_2025start | CO2e,CO2e,CO2e,CO2e | 200.0,200.0,200.0,200.0 | 400%+ | RFCMc | Vented Attic | None | None | None | None | None | Single-Family Detached | Single-Family Detached | Single-Family Detached | 3000-3999 | 2500-3999 | Unheated Basement | 1 Car | 2 | 2 | <8 | None | Brick | No | Propane | 72F | No | 0F | None | No Exterior Use | Uninsulated | 100% Usage | Room AC, EER 10.7 | 40% Conditioned | Room AC | No | None | No | Fuel Boiler, 80% AFUE | Non-Ducted Heating | Propane Fuel Boiler | None | None | None | No | None | None | None | None | 160000-179999 | 140000+ | 150000+ | 25 ACH50 | R-30 | Uninsulated | Uninsulated | Uninsulated | Unfinished, Uninsulated | None | Brick, 12-in, 3-wythe, Uninsulated | Summer = 0.7, Winter = 0.85 | MISO | 100% CFL | 100% Usage | 100% Usage | CR04 | None | EF 15.9 | EF 12, National Average | None | None | None | None | None | None | None | Typical Efficiency | Cooling Season, 7 days/wk | Left/Right at 15ft | 2 | West | None | 100% | 85% | G26001003 | In metro area, not/partially in principal city | None | None | No | Hour18 | 103 | EF 10.5, 100% Usage | Asphalt Shingles, Medium | Stochastic | 1 | 1 | 2018 | 31 | 12 | 15 | None | MI | Owner | 1 | Medium | Occupied | <1940 | <1940 | Propane Standard | Propane | Yes | Grand Rapids Kent C | 42.88 | -85.52 | F12 B12 L12 R12 | Double, Clear, Non-metal, Air | 67.9925 | 0.070238 |  | 400.042 | 0.41325 |  | 23.4457 | 0.02422 |  | 0 | 0 |  | 780.7413 | 0.80652 |  | 91.1451 | 0.094155 |  | 319.7405 | 0.3303 |  | 166.7574 | 0.17226 |  | 0 | 0 | 0 | 0 | 0 | 66.2341 | 0.068421 |  | 24.911 | 1062.6757 | 1.0978 |  | 21.9803 | 0.022706 |  | 2321.4159 | 2.3981 |  | 0 | 0 | 0 | 27.8418 | 0.028761 |  | 1206.8667 | 1.2467 |  | 435.5036 | 0 | 0 | 0 | 0 | 0 | 0 | 0 | 0 | 0 |  | 0 | 0 | 0 |  | 0 | 0 | 0 | 0 |  | 0 | 0 | 98407.4039 | 4389.0323 | 813.5653 | 110627.5883 | 110627.5883 | 114.2805 |  | 7017.5868 | 7017.5868 | 0 | 0 | 103610.0015 | 1259.6591 | 0 | 0 | 28511.9219 | 2828.05 | 0 | 0 | 28511.9219 | 2675.4756 | 0 | 0 | 28511.9219 | 2947.9653 | 0 | 0 | 28511.9219 | 29771.581 | 31339.9719 | 31187.3975 | 31459.8872
91785 | 0 | 242.131 | TRUE | 866 | CBSA Detroit-Warren-Dearborn, MI | 5A | 5A | Hour4 | 3 | Cold | None | Standard Efficiency | East North Central | East North Central | Midwest | MI, Farmington Hills | Electric, 80% Usage | EnergyStar, 80% Usage | Yes | Electric, 80% Usage | 68F | No | 0F | None | Not Applicable | G2601250 | G2601250, G26002907 | None | None | 20 ft^2 | Fiberglass | 20% Leakage, R-6 | 2 ft | None | data/cambium/LRMER_MidCase_15_2025start,data/cambium/LRMER_LowRECost_15_2025start,data/cambium/LRMER_95DecarbBy2035_15_2025start,data/cambium/LRMER_LowRECost_25_2025start | kg/MWh,kg/MWh,kg/MWh,kg/MWh | /lib/resources/data/cambium/LRMER_MidCase_15_2025start/RFCMc.csv,/lib/resources/data/cambium/LRMER_LowRECost_15_2025start/RFCMc.csv,/lib/resources/data/cambium/LRMER_95DecarbBy2035_15_2025start/RFCMc.csv,/lib/resources/data/cambium/LRMER_LowRECost_25_2025start/RFCMc.csv | lb/MBtu,lb/MBtu,lb/MBtu,lb/MBtu | 195.9,195.9,195.9,195.9 | 147.3,147.3,147.3,147.3 | 177.8,177.8,177.8,177.8 | LRMER_MidCase_15_2025start,LRMER_LowRECost_15_2025start,LRMER_95DecarbBy2035_15_2025start,LRMER_LowRECost_25_2025start | CO2e,CO2e,CO2e,CO2e | 200.0,200.0,200.0,200.0 | 200-300% | RFCMc | Vented Attic | None | Middle | None | None | 8 | Single-Family Attached | Single-Family Attached | Single-Family Attached | 750-999 | 0-1499 | Unheated Basement | None | 1 | 1 | <8 | Vinyl, Light | Brick | No | Electricity | 70F | No | 0F | None | No Exterior Use | Uninsulated | 50% Usage | Heat Pump | 100% Conditioned | Heat Pump | Yes | None | No | ASHP, SEER 15, 8.5 HSPF | Ducted Heat Pump | Electricity ASHP | None | None | None | No | None | None | None | None | 60000-69999 | 60000-79999 | 60000-99999 | 20 ACH50 | R-49 | Ceiling R-19 | Uninsulated | Uninsulated | Unfinished, Uninsulated | None | Brick, 12-in, 3-wythe, R-11 | Summer = 0.7, Winter = 0.85 | MISO | 100% Incandescent | 100% Usage | 100% Usage | CR04 | None | None | None | None | None | None | None | None | None | None | None | Cooling Season, 7 days/wk | 27 | 4 | Northeast | None | 50% | 104% | G26002907 | In metro area, not/partially in principal city | None | None | No | Hour14 | 103 | EF 10.5, 100% Usage | Wood Shingles | Stochastic | 1 | 1 | 2018 | 31 | 12 | 15 | None | MI | Renter | 1 | Low | Occupied | 2000s | 2000-09 | Natural Gas Standard | Natural Gas | Yes | Oakland Co Intl | 42.67 | -83.42 | F6 B6 L6 R6 | Double, Low-E, Non-metal, Air, M-Gain | 67.9925 | 0.26773 |  | 424.3669 | 1.671 |  | 24.911 | 0.098091 |  | 347.5823 | 1.3687 |  | 1072.054 | 4.2214 |  | 0 | 0 |  | 0 | 0 |  | 228.8885 | 0.90128 |  | 1745.2382 | 2222.0649 | 0 | 0 | 0 | 143.3118 | 0.56431 |  | 0 | 1231.4846 | 4.8491 |  | 21.9803 | 0.086551 |  | 1082.0184 | 4.2606 |  | 0 | 0 | 0 | 379.527 | 1.4944 |  | 727.1093 | 2.8631 |  | 0 | 0 | 0 | 0 | 0 | 0 | 0 | 0 | 0 | 0 |  | 0 | 3530.041 | 13.9 |  | 0 | 0 | 0 | 0 |  | 0 | 0 | 0 | 0 | 0 | 13248.2777 | 13248.2777 | 52.167 |  | 9718.2367 | 9718.2367 | 0 | 3530.041 | 0 | 1757.1529 | 0 | 804.7849 | 0 | 3949.1943 | 0 | 804.7849 | 0 | 3693.5718 | 0 | 804.7849 | 0 | 4118.8605 | 0 | 804.7849 | 0 | 2561.9378 | 4753.9792 | 4498.3567 | 4923.6454
91823 | 0 | 242.131 | TRUE | 1675 | CBSA Detroit-Warren-Dearborn, MI | 5A | 5A | Hour22 | 2 | Cold | None | None | East North Central | East North Central | Midwest | MI, St Clair Shores | Gas, 80% Usage | EnergyStar, 80% Usage | Yes | Electric, 80% Usage | 68F | No | 0F | None | Not Applicable | G2600990 | G2600990, G26003005 | None | None | 20 ft^2 | Fiberglass | 20% Leakage, R-4 | 2 ft | None | data/cambium/LRMER_MidCase_15_2025start,data/cambium/LRMER_LowRECost_15_2025start,data/cambium/LRMER_95DecarbBy2035_15_2025start,data/cambium/LRMER_LowRECost_25_2025start | kg/MWh,kg/MWh,kg/MWh,kg/MWh | /lib/resources/data/cambium/LRMER_MidCase_15_2025start/RFCMc.csv,/lib/resources/data/cambium/LRMER_LowRECost_15_2025start/RFCMc.csv,/lib/resources/data/cambium/LRMER_95DecarbBy2035_15_2025start/RFCMc.csv,/lib/resources/data/cambium/LRMER_LowRECost_25_2025start/RFCMc.csv | lb/MBtu,lb/MBtu,lb/MBtu,lb/MBtu | 195.9,195.9,195.9,195.9 | 147.3,147.3,147.3,147.3 | 177.8,177.8,177.8,177.8 | LRMER_MidCase_15_2025start,LRMER_LowRECost_15_2025start,LRMER_95DecarbBy2035_15_2025start,LRMER_LowRECost_25_2025start | CO2e,CO2e,CO2e,CO2e | 200.0,200.0,200.0,200.0 | 400%+ | RFCMc | Vented Attic | None | Right | None | None | 12 | Single-Family Attached | Single-Family Attached | Single-Family Attached | 1500-1999 | 1500-2499 | Slab | None | 1 | 1 | <8 | None | Brick | No | Natural Gas | 70F | Yes | 3F | Day and Night +4h | No Exterior Use | Uninsulated | 50% Usage | AC, SEER 13 | 80% Conditioned | Central AC | Yes | None | No | Fuel Furnace, 80% AFUE | Ducted Heating | Natural Gas Fuel Furnace | None | None | None | No | None | None | None | None | 100000-119999 | 100000-119999 | 100000-149999 | 25 ACH50 | R-49 | None | None | None | Unfinished, Uninsulated | Uninsulated | Brick, 12-in, 3-wythe, Uninsulated | Summer = 0.7, Winter = 0.85 | MISO | 100% CFL | 100% Usage | 100% Usage | CR04 | None | None | None | None | None | None | None | None | None | None | Typical Efficiency | Cooling Season, 7 days/wk | 7 | 2 | Northeast | None | 50% | 104% | G26003005 | In metro area, not/partially in principal city | None | None | No | Hour18 | 103 | EF 15.9, 100% Usage | Asphalt Shingles, Medium | Stochastic | 1 | 1 | 2018 | 31 | 12 | 15 | None | MI | Owner | 1 | Low | Occupied | 1950s | 1940-59 | Natural Gas Standard | Natural Gas | Yes | Selfridge Angb | 42.6 | -82.83 | F18 B18 L18 R18 | Single, Clear, Non-metal | 0 | 0 |  | 26.3764 | 0.053698 |  | 17.2912 | 0.035202 |  | 174.6704 | 0.3556 |  | 2442.1612 | 4.9718 |  | 0 | 0 |  | 0 | 0 |  | 1363.9528 | 2.7768 |  | 0 | 0 | 0 | 0 | 0 | 46.0122 | 0.093673 |  | 0 | 616.0354 | 1.2541 |  | 16.412 | 0.033412 |  | 1007.2853 | 2.0507 |  | 0 | 0 | 0 | 311.5345 | 0.63423 |  | 480.0504 | 0.9773 |  | 337.3248 | 0 | 0 | 0 | 351.3922 | 0 | 0 | 0 | 54014.7566 | 109.9644 |  | 0 | 2726.1471 | 5.5499 |  | 0 | 0 | 0 | 0 |  | 0 | 0 | 0 | 0 | 0 | 63931.4024 | 63931.4024 | 130.1529 |  | 6839.1065 | 6839.1065 | 0 | 57092.2959 | 0 | 1248.547 | 0 | 13015.8712 | 0 | 2766.9316 | 0 | 13015.8712 | 0 | 2636.1668 | 0 | 13015.8712 | 0 | 2868.6955 | 0 | 13015.8712 | 0 | 14264.4182 | 15782.8028 | 15652.038 | 15884.5667
91844 | 0 | 242.131 | TRUE | 1690 | Non-CBSA East North Central | 5A | 5A | Hour23 | 3 | Cold | None | Standard Efficiency | East North Central | East North Central | Midwest | Not in a census Place | Electric, 100% Usage | EnergyStar, 100% Usage | Yes | Gas, 100% Usage | 72F | No | 0F | None | Not Applicable | G2600210 | G2600210, G26002400 | None | 290 Rated kWh, 100% Usage | 20 ft^2 | Fiberglass | 0% Leakage, Uninsulated | 2 ft | None | data/cambium/LRMER_MidCase_15_2025start,data/cambium/LRMER_LowRECost_15_2025start,data/cambium/LRMER_95DecarbBy2035_15_2025start,data/cambium/LRMER_LowRECost_25_2025start | kg/MWh,kg/MWh,kg/MWh,kg/MWh | /lib/resources/data/cambium/LRMER_MidCase_15_2025start/RFCMc.csv,/lib/resources/data/cambium/LRMER_LowRECost_15_2025start/RFCMc.csv,/lib/resources/data/cambium/LRMER_95DecarbBy2035_15_2025start/RFCMc.csv,/lib/resources/data/cambium/LRMER_LowRECost_25_2025start/RFCMc.csv | lb/MBtu,lb/MBtu,lb/MBtu,lb/MBtu | 195.9,195.9,195.9,195.9 | 147.3,147.3,147.3,147.3 | 177.8,177.8,177.8,177.8 | LRMER_MidCase_15_2025start,LRMER_LowRECost_15_2025start,LRMER_95DecarbBy2035_15_2025start,LRMER_LowRECost_25_2025start | CO2e,CO2e,CO2e,CO2e | 200.0,200.0,200.0,200.0 | 400%+ | RFCMc | Vented Attic | None | None | None | None | None | Single-Family Detached | Single-Family Detached | Single-Family Detached | 1500-1999 | 1500-2499 | Heated Basement | 2 Car | 1 | 1 | <8 | None | Brick | No | Natural Gas | 68F | Yes | 6F | Day and Night -4h | No Exterior Use | Uninsulated | 100% Usage | AC, SEER 13 | 100% Conditioned | Central AC | Yes | None | No | Fuel Furnace, 80% AFUE | Ducted Heating | Natural Gas Fuel Furnace | None | None | None | No | None | None | None | None | 140000-159999 | 140000+ | 150000+ | 20 ACH50 | R-38 | Uninsulated | Wall R-10, Exterior | R-10, Exterior | Unfinished, Uninsulated | None | Brick, 12-in, 3-wythe, R-11 | Summer = 0.7, Winter = 0.85 | None | 100% CFL | 100% Usage | 100% Usage | CR04 | None | EF 17.6 | None | None | None | None | None | None | None | None | None | Cooling Season, 7 days/wk | Left/Right at 15ft | 2 | Northeast | None | 100% | 85% | G26002400 | In metro area, not/partially in principal city | None | None | No | Hour16 | 104 | EF 17.6, 100% Usage | Composition Shingles | Stochastic | 1 | 1 | 2018 | 31 | 12 | 15 | None | MI | Owner | 1 | Medium | Occupied | 2000s | 2000-09 | Natural Gas Standard | Natural Gas | Yes | Southwest Michigan | 42.13 | -86.42 | F9 B9 L9 R9 | Double, Clear, Non-metal, Air | 67.9925 | 0.13719 |  | 400.042 | 0.80719 |  | 23.4457 | 0.047308 |  | 210.7181 | 0.42518 |  | 1447.7711 | 2.9212 |  | 91.1451 | 0.18391 |  | 0 | 0 |  | 397.6974 | 0.80245 |  | 0 | 0 | 0 | 0 | 0 | 46.0122 | 0.092841 |  | 24.911 | 620.1384 | 1.2513 |  | 21.9803 | 0.044351 |  | 1910.5303 | 3.855 |  | 0 | 0 | 0 | 27.8418 | 0.056178 |  | 868.0765 | 1.7516 |  | 0 | 0 | 0 | 0 | 0 | 0 | 0 | 0 | 15709.1955 | 31.6973 |  | 0 | 4325.729 | 8.7282 |  | 0 | 0 | 813.5653 | 1.6416 |  | 0 | 0 | 0 | 0 | 0 | 27006.4991 | 27006.4991 | 54.4924 |  | 6158.3024 | 6158.3024 | 0 | 20848.1967 | 0 | 1108.3561 | 0 | 4752.9758 | 0 | 2481.0328 | 0 | 4752.9758 | 0 | 2357.9441 | 0 | 4752.9758 | 0 | 2571.8397 | 0 | 4752.9758 | 0 | 5861.3319 | 7234.0086 | 7110.92 | 7324.8155
91850 | 0 | 242.131 | TRUE | 1220 | CBSA Detroit-Warren-Dearborn, MI | 5A | 5A | Hour0 | 2 | Cold | None | Standard Efficiency | East North Central | East North Central | Midwest | In another census Place | Electric, 100% Usage | EnergyStar, 100% Usage | Yes | Gas, 100% Usage | 65F | No | 0F | None | Not Applicable | G2600990 | G2600990, G26003004 | None | None | 20 ft^2 | Fiberglass | 20% Leakage, R-4 | 2 ft | None | data/cambium/LRMER_MidCase_15_2025start,data/cambium/LRMER_LowRECost_15_2025start,data/cambium/LRMER_95DecarbBy2035_15_2025start,data/cambium/LRMER_LowRECost_25_2025start | kg/MWh,kg/MWh,kg/MWh,kg/MWh | /lib/resources/data/cambium/LRMER_MidCase_15_2025start/RFCMc.csv,/lib/resources/data/cambium/LRMER_LowRECost_15_2025start/RFCMc.csv,/lib/resources/data/cambium/LRMER_95DecarbBy2035_15_2025start/RFCMc.csv,/lib/resources/data/cambium/LRMER_LowRECost_25_2025start/RFCMc.csv | lb/MBtu,lb/MBtu,lb/MBtu,lb/MBtu | 195.9,195.9,195.9,195.9 | 147.3,147.3,147.3,147.3 | 177.8,177.8,177.8,177.8 | LRMER_MidCase_15_2025start,LRMER_LowRECost_15_2025start,LRMER_95DecarbBy2035_15_2025start,LRMER_LowRECost_25_2025start | CO2e,CO2e,CO2e,CO2e | 200.0,200.0,200.0,200.0 | 0-100% | RFCMc | Vented Attic | None | None | None | None | None | Mobile Home | Mobile Home | Mobile Home | 1000-1499 | 0-1499 | Ambient | None | 1 | 1 | <8 | Wood, Medium/Dark | Wood Frame | No | Natural Gas | 70F | Yes | 6F | Night | No Exterior Use | Uninsulated | 100% Usage | AC, SEER 15 | 100% Conditioned | Central AC | Yes | None | No | Fuel Furnace, 80% AFUE | Ducted Heating | Natural Gas Fuel Furnace | None | None | None | No | None | None | None | None | <10000 | <20000 | <20000 | 20 ACH50 | R-19 | Uninsulated | None | None | Unfinished, Uninsulated | None | Wood Stud, R-11 | Summer = 0.7, Winter = 0.85 | MISO | 100% CFL | 100% Usage | 100% Usage | CR04 | None | None | None | None | None | None | None | None | None | None | Typical Efficiency | Cooling Season, 7 days/wk | Left/Right at 15ft | 2 | Northeast | None | 100% | 94% | G26003004 | In metro area, not/partially in principal city | None | None | No | Hour17 | 103 | EF 15.9, 100% Usage | Metal, Dark | Stochastic | 1 | 1 | 2018 | 31 | 12 | 15 | None | MI | Owner | 1 | Medium | Occupied | 1980s | 1980-99 | Natural Gas Standard | Natural Gas | Yes | Selfridge Angb | 42.6 | -82.83 | F15 B15 L15 R15 | Double, Clear, Non-metal, Air | 67.9925 | 0.19004 |  | 400.042 | 1.1182 |  | 23.4457 | 0.065533 |  | 848.7338 | 2.3723 |  | 2483.7773 | 6.9424 |  | 0 | 0 |  | 0 | 0 |  | 517.2704 | 1.4458 |  | 0 | 0 | 0 | 0 | 0 | 40.1507 | 0.11222 |  | 0 | 491.1871 | 1.3729 |  | 16.412 | 0.045873 |  | 1980.2812 | 5.535 |  | 0 | 0 | 0 | 27.8418 | 0.07782 |  | 480.0504 | 1.3418 |  | 327.0673 | 0 | 0 | 0 | 0 | 0 | 0 | 0 | 32503.9262 | 90.8511 |  | 0 | 4254.8058 | 11.8925 |  | 0 | 0 | 813.5653 | 2.274 |  | 0 | 0 | 0 | 0 | 0 | 45276.8427 | 45276.8427 | 126.5525 |  | 7704.8384 | 7704.8384 | 0 | 37572.2973 | 0 | 1405.0563 | 0 | 8565.6855 | 0 | 3112.2274 | 0 | 8565.6855 | 0 | 2974.7209 | 0 | 8565.6855 | 0 | 3236.5594 | 0 | 8565.6855 | 0 | 9970.7418 | 11677.9129 | 11540.4064 | 11802.2449
91862 | 0 | 242.131 | TRUE | 3301 | CBSA Detroit-Warren-Dearborn, MI | 5A | 5A | Hour0 | 5 | Cold | None | Standard Efficiency | East North Central | East North Central | Midwest | Not in a census Place | Gas, 120% Usage | Standard, 120% Usage | Yes | Electric, 120% Usage | 68F | No | 0F | None | Not Applicable | G2600990 | G2600990, G26003001 | None | None | 20 ft^2 | Fiberglass | 30% Leakage, Uninsulated | 2 ft | None | data/cambium/LRMER_MidCase_15_2025start,data/cambium/LRMER_LowRECost_15_2025start,data/cambium/LRMER_95DecarbBy2035_15_2025start,data/cambium/LRMER_LowRECost_25_2025start | kg/MWh,kg/MWh,kg/MWh,kg/MWh | /lib/resources/data/cambium/LRMER_MidCase_15_2025start/RFCMc.csv,/lib/resources/data/cambium/LRMER_LowRECost_15_2025start/RFCMc.csv,/lib/resources/data/cambium/LRMER_95DecarbBy2035_15_2025start/RFCMc.csv,/lib/resources/data/cambium/LRMER_LowRECost_25_2025start/RFCMc.csv | lb/MBtu,lb/MBtu,lb/MBtu,lb/MBtu | 195.9,195.9,195.9,195.9 | 147.3,147.3,147.3,147.3 | 177.8,177.8,177.8,177.8 | LRMER_MidCase_15_2025start,LRMER_LowRECost_15_2025start,LRMER_95DecarbBy2035_15_2025start,LRMER_LowRECost_25_2025start | CO2e,CO2e,CO2e,CO2e | 200.0,200.0,200.0,200.0 | 400%+ | RFCMc | Vented Attic | None | None | None | None | None | Single-Family Detached | Single-Family Detached | Single-Family Detached | 3000-3999 | 2500-3999 | Unheated Basement | 2 Car | 2 | 2 | <8 | Wood, Medium/Dark | Wood Frame | No | Natural Gas | 65F | Yes | 3F | Night -3h | No Exterior Use | Uninsulated | 200% Usage | AC, SEER 13 | 100% Conditioned | Central AC | Yes | None | No | Fuel Furnace, 80% AFUE | Ducted Heating | Natural Gas Fuel Furnace | None | None | None | No | None | None | None | None | 200000+ | 140000+ | 150000+ | 8 ACH50 | R-30 | Ceiling R-13 | Uninsulated | Uninsulated | Unfinished, Uninsulated | None | Wood Stud, R-15 | Summer = 0.7, Winter = 0.85 | MISO | 100% CFL | 100% Usage | 100% Usage | CR04 | None | None | EF 12, National Average | None | None | None | None | None | None | None | None | Cooling Season, 7 days/wk | Left/Right at 15ft | 2 | South | None | 200% | 85% | G26003001 | In metro area, not/partially in principal city | None | None | No | Hour11 | 103 | EF 19.9, 100% Usage | Composition Shingles | Stochastic | 1 | 1 | 2018 | 31 | 12 | 15 | None | MI | Owner | 1 | High | Occupied | 1990s | 1980-99 | Natural Gas Standard | Natural Gas | Yes | Selfridge Angb | 42.6 | -82.83 | F6 B6 L6 R6 | Single, Clear, Metal | 67.9925 | 0.070238 |  | 81.7668 | 0.084467 |  | 34.2893 | 0.035422 |  | 599.6234 | 0.61942 |  | 3606.5326 | 3.7256 |  | 0 | 0 |  | 319.7405 | 0.3303 |  | 932.8452 | 0.96365 |  | 0 | 0 | 0 | 0 | 0 | 66.2341 | 0.068421 |  | 24.911 | 1062.6757 | 1.0978 |  | 27.2556 | 0.028156 |  | 4642.8319 | 4.7961 |  | 0 | 0 | 0 | 486.498 | 0.50256 |  | 400.042 | 0.41325 |  | 0 | 0 | 0 | 0 | 1087.0006 | 0 | 0 | 0 | 36941.3153 | 38.1611 |  | 0 | 7166.1738 | 7.4028 |  | 0 | 0 | 0 | 0 |  | 0 | 0 | 0 | 0 | 0 | 57548.0214 | 57548.0214 | 59.4483 |  | 12353.8248 | 12353.8248 | 0 | 45194.4897 | 0 | 2252.5728 | 0 | 10303.3861 | 0 | 5006.2405 | 0 | 10303.3861 | 0 | 4766.6172 | 0 | 10303.3861 | 0 | 5193.1663 | 0 | 10303.3861 | 0 | 12555.9589 | 15309.6265 | 15070.0032 | 15496.5524
91938 | 0 | 242.131 | TRUE | 1138 | Non-CBSA East North Central | 5A | 5A | Hour2 | 2 | Cold | None | Standard Efficiency, No usage | East North Central | East North Central | Midwest | In another census Place | None | None | None | Gas, 100% Usage | 76F | No | 0F | None | Double-Loaded Interior | G2601150 | G2601150, G26003300 | None | None | 20 ft^2 | Fiberglass | 10% Leakage, Uninsulated | 2 ft | None | data/cambium/LRMER_MidCase_15_2025start,data/cambium/LRMER_LowRECost_15_2025start,data/cambium/LRMER_95DecarbBy2035_15_2025start,data/cambium/LRMER_LowRECost_25_2025start | kg/MWh,kg/MWh,kg/MWh,kg/MWh | /lib/resources/data/cambium/LRMER_MidCase_15_2025start/RFCMc.csv,/lib/resources/data/cambium/LRMER_LowRECost_15_2025start/RFCMc.csv,/lib/resources/data/cambium/LRMER_95DecarbBy2035_15_2025start/RFCMc.csv,/lib/resources/data/cambium/LRMER_LowRECost_25_2025start/RFCMc.csv | lb/MBtu,lb/MBtu,lb/MBtu,lb/MBtu | 195.9,195.9,195.9,195.9 | 147.3,147.3,147.3,147.3 | 177.8,177.8,177.8,177.8 | LRMER_MidCase_15_2025start,LRMER_LowRECost_15_2025start,LRMER_95DecarbBy2035_15_2025start,LRMER_LowRECost_25_2025start | CO2e,CO2e,CO2e,CO2e | 200.0,200.0,200.0,200.0 | 0-100% | RFCMc | None | Not Applicable | None | Bottom | 2 | None | 2 Unit | Multifamily with 2-4 Units | Multi-Family with 2 - 4 Units | 1000-1499 | 0-1499 | Unheated Basement | None | 2 | 2 | <8 | Wood, Medium/Dark | Wood Frame | No | Natural Gas | 55F | No | 0F | None | No Exterior Use | Uninsulated | 100% Usage | AC, SEER 13 | 100% Conditioned | Central AC | Yes | Heating Only | No | Shared Heating | Ducted Heating | Natural Gas Shared Heating | None | None | Boiler Baseboards Heating Only, Natural Gas | No | None | None | None | None | <10000 | <20000 | <20000 | 15 ACH50 | None | Uninsulated | Uninsulated | Uninsulated | Finished, R-30 | None | Wood Stud, R-7 | Summer = 0.7, Winter = 0.85 | MISO | 100% LED | 100% Usage | 100% Usage | CR04 | None | None | None | None | None | None | None | None | None | None | None | Cooling Season, 7 days/wk | 27 | 3 | Northeast | None | 100% | 96% | G26003300 | In metro area, not/partially in principal city | None | None | None | Hour14 | 103 | EF 17.6, 100% Usage | Composition Shingles | Stochastic | 1 | 1 | 2018 | 31 | 12 | 15 | None | MI | Renter | 1 | Medium | Vacant | 1970s | 1960-79 | Natural Gas Standard | Natural Gas | No | Custer | 41.93 | -83.43 | F15 B15 L15 R15 | Single, Clear, Metal | 0 | 0 |  | 0 | 0 |  | 0 | 0 |  | 325.895 | 0.97654 |  | 1246.7243 | 3.7358 |  | 0 | 0 |  | 0 | 0 |  | 69.4578 | 0.20813 |  | 0 | 0 | 0 | 0 | 0 | 0 | 0 |  | 0 | 0 | 0 |  | 16.412 | 0.049178 |  | 0 | 0 |  | 0 | 0 | 0 | 0 | 0 |  | 434.0383 | 1.3006 |  | 0 | 0 | 0 | 0 | 0 | 0 | 0 | 0 | 9525.3959 | 28.5427 |  | 0 | 1618.6315 | 4.8502 |  | 0 | 0 | 0 | 0 |  | 0 | 0 | 0 | 0 | 0 | 13236.2618 | 13236.2618 | 39.6623 |  | 2092.5274 | 2092.5274 | 0 | 11143.7344 | 0 | 379.235 | 0 | 2540.5659 | 0 | 826.7832 | 0 | 2540.5659 | 0 | 811.8836 | 0 | 2540.5659 | 0 | 850.2185 | 0 | 2540.5659 | 0 | 2919.8008 | 3367.3491 | 3352.4495 | 3390.7844
91940 | 0 | 242.131 | TRUE | 853 | Non-CBSA East North Central | 5A | 5A | Hour8 | 1 | Cold | None | Standard Efficiency | East North Central | East North Central | Midwest | MI, Battle Creek | None | None | None | Electric, 80% Usage | 72F | Yes | 2F | Day and Night Setup | Double-Loaded Interior | G2600250 | G2600250, G26002000 | None | 318 Rated kWh, 80% Usage | 20 ft^2 | Fiberglass | None | 2 ft | None | data/cambium/LRMER_MidCase_15_2025start,data/cambium/LRMER_LowRECost_15_2025start,data/cambium/LRMER_95DecarbBy2035_15_2025start,data/cambium/LRMER_LowRECost_25_2025start | kg/MWh,kg/MWh,kg/MWh,kg/MWh | /lib/resources/data/cambium/LRMER_MidCase_15_2025start/RFCMc.csv,/lib/resources/data/cambium/LRMER_LowRECost_15_2025start/RFCMc.csv,/lib/resources/data/cambium/LRMER_95DecarbBy2035_15_2025start/RFCMc.csv,/lib/resources/data/cambium/LRMER_LowRECost_25_2025start/RFCMc.csv | lb/MBtu,lb/MBtu,lb/MBtu,lb/MBtu | 195.9,195.9,195.9,195.9 | 147.3,147.3,147.3,147.3 | 177.8,177.8,177.8,177.8 | LRMER_MidCase_15_2025start,LRMER_LowRECost_15_2025start,LRMER_95DecarbBy2035_15_2025start,LRMER_LowRECost_25_2025start | CO2e,CO2e,CO2e,CO2e | 200.0,200.0,200.0,200.0 | 0-100% | RFCMc | None | Middle | None | Bottom | 67 | None | 50 or more Unit | Multifamily with 5+ units, 4-7 stories | Multi-Family with 5+ Units | 750-999 | 0-1499 | Slab | None | 4 | 4+ | <8 | Vinyl, Light | Brick | No | Natural Gas | 70F | Yes | 3F | Night +2h | No Exterior Use | Uninsulated | 50% Usage | Room AC, EER 10.7 | 20% Conditioned | Room AC | No | Heating Only | No | Shared Heating | Non-Ducted Heating | Natural Gas Shared Heating | None | None | Boiler Baseboards Heating Only, Natural Gas | No | None | None | None | None | 10000-14999 | <20000 | <20000 | 20 ACH50 | None | None | None | None | Finished, R-38 | 2ft R10 Perimeter, Vertical | Brick, 12-in, 3-wythe, R-15 | Summer = 0.7, Winter = 0.85 | MISO | 100% LED | 100% Usage | 100% Usage | CR04 | None | None | None | Gas Fireplace | None | None | None | None | None | None | None | Cooling Season, 7 days/wk | 27 | 2 | West | None | 50% | 89% | G26002000 | In metro area, not/partially in principal city | None | None | None | Hour17 | 103 | EF 15.9, 100% Usage | Asphalt Shingles, Medium | Stochastic | 1 | 1 | 2018 | 31 | 12 | 15 | None | MI | Renter | 1 | Low | Occupied | 2000s | 2000-09 | Natural Gas Standard | Natural Gas | Yes | W K Kellogg | 42.31 | -85.25 | F18 B18 L18 R18 | Double, Clear, Metal, Air, Exterior Clear Storm | 67.9925 | 0.27181 |  | 0 | 0 |  | 0 | 0 |  | 0 | 0 |  | 147.1217 | 0.58814 |  | 70.9232 | 0.28353 |  | 0 | 0 |  | 96.7135 | 0.38663 |  | 0 | 0 | 0 | 0 | 0 | 23.7388 | 0.094899 |  | 0 | 298.0533 | 1.1915 |  | 16.412 | 0.065609 |  | 697.5091 | 2.7884 |  | 0 | 0 | 0 | 311.5345 | 1.2454 |  | 480.0504 | 1.9191 |  | 0 | 0 | 0 | 0 | 0 | 1314.4237 | 0 | 0 | 3741.6384 | 14.9578 |  | 0 | 2710.6143 | 10.8361 |  | 0 | 0 | 0 | 0 |  | 0 | 0 | 0 | 0 | 0 | 9977.0184 | 9977.0184 | 39.8847 |  | 2210.342 | 2210.342 | 0 | 7766.6764 | 0 | 393.813 | 0 | 1770.6627 | 0 | 889.3214 | 0 | 1770.6627 | 0 | 838.6596 | 0 | 1770.6627 | 0 | 929.3477 | 0 | 1770.6627 | 0 | 2164.4757 | 2659.984 | 2609.3223 | 2700.0104
91945 | 0 | 242.131 | TRUE | 617 | CBSA Detroit-Warren-Dearborn, MI | 5A | 5A | Hour22 | 1 | Cold | None | None | East North Central | East North Central | Midwest | In another census Place | Gas, 100% Usage | Standard, 100% Usage | Yes | Gas, 100% Usage | 70F | Yes | 5F | Night Setback +2h | Double-Loaded Interior | G2600990 | G2600990, G26003002 | None | None | 20 ft^2 | Fiberglass | 20% Leakage, R-4 | 2 ft | None | data/cambium/LRMER_MidCase_15_2025start,data/cambium/LRMER_LowRECost_15_2025start,data/cambium/LRMER_95DecarbBy2035_15_2025start,data/cambium/LRMER_LowRECost_25_2025start | kg/MWh,kg/MWh,kg/MWh,kg/MWh | /lib/resources/data/cambium/LRMER_MidCase_15_2025start/RFCMc.csv,/lib/resources/data/cambium/LRMER_LowRECost_15_2025start/RFCMc.csv,/lib/resources/data/cambium/LRMER_95DecarbBy2035_15_2025start/RFCMc.csv,/lib/resources/data/cambium/LRMER_LowRECost_25_2025start/RFCMc.csv | lb/MBtu,lb/MBtu,lb/MBtu,lb/MBtu | 195.9,195.9,195.9,195.9 | 147.3,147.3,147.3,147.3 | 177.8,177.8,177.8,177.8 | LRMER_MidCase_15_2025start,LRMER_LowRECost_15_2025start,LRMER_95DecarbBy2035_15_2025start,LRMER_LowRECost_25_2025start | CO2e,CO2e,CO2e,CO2e | 200.0,200.0,200.0,200.0 | 200-300% | RFCMc | None | Right | None | Top | 8 | None | 5 to 9 Unit | Multifamily with 5+ units, 1-3 stories | Multi-Family with 5+ Units | 500-749 | 0-1499 | Slab | None | 2 | 2 | <8 | None | Brick | No | Natural Gas | 68F | No | 0F | None | No Exterior Use | Uninsulated | 100% Usage | AC, SEER 10 | 80% Conditioned | Central AC | Yes | None | No | Fuel Boiler, 80% AFUE | Non-Ducted Heating | Natural Gas Fuel Boiler | None | None | None | No | None | None | None | None | 25000-29999 | 20000-39999 | 20000-39999 | 25 ACH50 | None | None | None | None | Finished, R-30 | 2ft R5 Under, Horizontal | Brick, 12-in, 3-wythe, R-11 | Summer = 0.7, Winter = 0.85 | MISO | 100% Incandescent | 100% Usage | 100% Usage | CR04 | None | None | None | None | None | None | None | None | None | None | Typical Efficiency | Cooling Season, 7 days/wk | 27 | 1 | North | None | 100% | 89% | G26003002 | In metro area, not/partially in principal city | None | None | None | Hour18 | 103 | EF 15.9, 100% Usage | Asphalt Shingles, Medium | Stochastic | 1 | 1 | 2018 | 31 | 12 | 15 | None | MI | Renter | 1 | Medium | Occupied | 1980s | 1980-99 | Natural Gas Standard | Natural Gas | No | Selfridge Angb | 42.6 | -82.83 | F12 B12 L12 R12 | Double, Clear, Non-metal, Air | 0 | 0 |  | 49.2359 | 0.27211 |  | 20.808 | 0.115 |  | 254.9718 | 1.4092 |  | 1292.1503 | 7.1414 |  | 0 | 0 |  | 0 | 0 |  | 96.1273 | 0.53127 |  | 0 | 0 | 0 | 0 | 0 | 130.7097 | 0.7224 |  | 0 | 1017.8358 | 5.6253 |  | 16.412 | 0.090705 |  | 1151.4762 | 6.3639 |  | 0 | 0 | 0 | 23.7388 | 0.1312 |  | 480.0504 | 2.6531 |  | 245.8866 | 0 | 0 | 0 | 655.8931 | 0 | 0 | 0 | 6666.7807 | 36.8456 |  | 0 | 3157.2546 | 17.4493 |  | 0 | 0 | 694.8715 | 3.8404 |  | 0 | 0 | 0 | 0 | 0 | 15953.9098 | 15953.9098 | 88.1731 |  | 4779.1099 | 4779.1099 | 0 | 11174.7999 | 0 | 873.3145 | 0 | 2547.6047 | 0 | 1949.8888 | 0 | 2547.6047 | 0 | 1845.3734 | 0 | 2547.6047 | 0 | 2029.7828 | 0 | 2547.6047 | 0 | 3420.9193 | 4497.4935 | 4392.9781 | 4577.3875
91980 | 0 | 242.131 | TRUE | 617 | CBSA Detroit-Warren-Dearborn, MI | 5A | 5A | Hour2 | 1 | Cold | None | None | East North Central | East North Central | Midwest | Not in a census Place | Electric, 120% Usage | EnergyStar, 120% Usage | Yes | Gas, 120% Usage | 75F | No | 0F | None | Double-Loaded Interior | G2601250 | G2601250, G26002905 | None | None | 20 ft^2 | Fiberglass | 30% Leakage, R-8 | 2 ft | None | data/cambium/LRMER_MidCase_15_2025start,data/cambium/LRMER_LowRECost_15_2025start,data/cambium/LRMER_95DecarbBy2035_15_2025start,data/cambium/LRMER_LowRECost_25_2025start | kg/MWh,kg/MWh,kg/MWh,kg/MWh | /lib/resources/data/cambium/LRMER_MidCase_15_2025start/RFCMc.csv,/lib/resources/data/cambium/LRMER_LowRECost_15_2025start/RFCMc.csv,/lib/resources/data/cambium/LRMER_95DecarbBy2035_15_2025start/RFCMc.csv,/lib/resources/data/cambium/LRMER_LowRECost_25_2025start/RFCMc.csv | lb/MBtu,lb/MBtu,lb/MBtu,lb/MBtu | 195.9,195.9,195.9,195.9 | 147.3,147.3,147.3,147.3 | 177.8,177.8,177.8,177.8 | LRMER_MidCase_15_2025start,LRMER_LowRECost_15_2025start,LRMER_95DecarbBy2035_15_2025start,LRMER_LowRECost_25_2025start | CO2e,CO2e,CO2e,CO2e | 200.0,200.0,200.0,200.0 | 0-100% | RFCMc | None | Middle | None | Middle | 67 | None | 50 or more Unit | Multifamily with 5+ units, 4-7 stories | Multi-Family with 5+ Units | 500-749 | 0-1499 | Slab | None | 4 | 4+ | <8 | Vinyl, Light | Brick | No | Natural Gas | 65F | No | 0F | None | No Exterior Use | Uninsulated | 200% Usage | AC, SEER 13 | 80% Conditioned | Central AC | Yes | None | No | Fuel Furnace, 60% AFUE | Ducted Heating | Natural Gas Fuel Furnace | None | None | None | No | None | None | None | None | <10000 | <20000 | <20000 | 15 ACH50 | None | None | None | None | Finished, R-49 | 2ft R10 Under, Horizontal | Brick, 12-in, 3-wythe, R-11 | Summer = 0.7, Winter = 0.85 | MISO | 100% Incandescent | 100% Usage | 100% Usage | CR04 | None | None | None | None | None | None | None | None | None | None | None | Cooling Season, 7 days/wk | 7 | 1 | West | None | 200% | 89% | G26002905 | In metro area, not/partially in principal city | None | None | None | Hour18 | 103 | EF 10.5, 100% Usage | Asphalt Shingles, Medium | Stochastic | 1 | 1 | 2018 | 31 | 12 | 15 | None | MI | Renter | 1 | High | Occupied | 2000s | 2000-09 | Natural Gas Standard | Natural Gas | Yes | Oakland Co Intl | 42.67 | -83.42 | F12 B12 L12 R12 | Double, Clear, Metal, Air | 0 | 0 |  | 347.5823 | 1.921 |  | 20.2219 | 0.11176 |  | 192.5477 | 1.0642 |  | 765.5016 | 4.2307 |  | 0 | 0 |  | 0 | 0 |  | 8.206 | 0.045352 |  | 0 | 0 | 0 | 0 | 0 | 130.7097 | 0.7224 |  | 0 | 1017.8358 | 5.6253 |  | 16.412 | 0.090705 |  | 2302.9525 | 12.7278 |  | 0 | 0 | 0 | 28.4279 | 0.15711 |  | 727.1093 | 4.0185 |  | 0 | 0 | 0 | 0 | 0 | 0 | 0 | 0 | 1145.0287 | 6.3283 |  | 0 | 4383.7571 | 24.2279 |  | 0 | 0 | 833.7872 | 4.6081 |  | 0 | 0 | 0 | 0 | 0 | 11920.0796 | 11920.0796 | 65.8792 |  | 5557.7998 | 5557.7998 | 0 | 6362.2799 | 0 | 1002.035 | 0 | 1450.4872 | 0 | 2255.2966 | 0 | 1450.4872 | 0 | 2124.809 | 0 | 1450.4872 | 0 | 2353.7167 | 0 | 1450.4872 | 0 | 2452.5222 | 3705.7839 | 3575.2963 | 3804.2039
92010 | 0 | 242.131 | TRUE | 2176 | Non-CBSA East North Central | 6A | 6A | Hour0 | 4 | Cold | None | Standard Efficiency | East North Central | East North Central | Midwest | Not in a census Place | Electric, 80% Usage | EnergyStar, 80% Usage | Yes | Gas, 80% Usage | 75F | No | 0F | None | Not Applicable | G2601290 | G2601290, G26001300 | None | 290 Rated kWh, 80% Usage | 20 ft^2 | Fiberglass | 10% Leakage, R-4 | 2 ft | None | data/cambium/LRMER_MidCase_15_2025start,data/cambium/LRMER_LowRECost_15_2025start,data/cambium/LRMER_95DecarbBy2035_15_2025start,data/cambium/LRMER_LowRECost_25_2025start | kg/MWh,kg/MWh,kg/MWh,kg/MWh | /lib/resources/data/cambium/LRMER_MidCase_15_2025start/RFCMc.csv,/lib/resources/data/cambium/LRMER_LowRECost_15_2025start/RFCMc.csv,/lib/resources/data/cambium/LRMER_95DecarbBy2035_15_2025start/RFCMc.csv,/lib/resources/data/cambium/LRMER_LowRECost_25_2025start/RFCMc.csv | lb/MBtu,lb/MBtu,lb/MBtu,lb/MBtu | 195.9,195.9,195.9,195.9 | 147.3,147.3,147.3,147.3 | 177.8,177.8,177.8,177.8 | LRMER_MidCase_15_2025start,LRMER_LowRECost_15_2025start,LRMER_95DecarbBy2035_15_2025start,LRMER_LowRECost_25_2025start | CO2e,CO2e,CO2e,CO2e | 200.0,200.0,200.0,200.0 | 0-100% | RFCMc | Vented Attic | None | None | None | None | None | Single-Family Detached | Single-Family Detached | Single-Family Detached | 2000-2499 | 1500-2499 | Slab | 2 Car | 1 | 1 | <8 | None | Brick | No | Natural Gas | 75F | No | 0F | None | No Exterior Use | Uninsulated | 50% Usage | AC, SEER 13 | 100% Conditioned | Central AC | Yes | None | No | Fuel Furnace, 76% AFUE | Ducted Heating | Natural Gas Fuel Furnace | None | None | None | No | None | None | None | None | 20000-24999 | 20000-39999 | 20000-39999 | 10 ACH50 | R-49 | None | None | None | Unfinished, Uninsulated | 2ft R5 Under, Horizontal | Brick, 12-in, 3-wythe, R-11 | Summer = 0.7, Winter = 0.85 | MISO | 100% CFL | 100% Usage | 100% Usage | CR04 | None | None | EF 12, National Average | None | None | None | None | None | None | None | None | Cooling Season, 7 days/wk | Left/Right at 15ft | 6 | East | None | 50% | 85% | G26001300 | Not/partially in metro area | None | None | No | Hour18 | 103 | EF 19.9, 100% Usage | Composition Shingles | Stochastic | 1 | 1 | 2018 | 31 | 12 | 15 | None | MI | Owner | 1 | Low | Occupied | 1980s | 1980-99 | Natural Gas Standard | Natural Gas | Yes | Houghton Lake Rosco | 44.37 | -84.69 | F9 B9 L9 R9 | Triple, Low-E, Non-metal, Air, L-Gain | 40.7369 | 0.063839 |  | 718.0241 | 1.1252 |  | 41.9092 | 0.065676 |  | 99.3511 | 0.15569 |  | 1191.3339 | 1.8669 |  | 183.7556 | 0.28796 |  | 319.7405 | 0.50106 |  | 1029.5587 | 1.6134 |  | 0 | 0 | 0 | 0 | 0 | 52.1667 | 0.08175 |  | 24.911 | 753.7788 | 1.1812 |  | 21.9803 | 0.034445 |  | 1522.2111 | 2.3855 |  | 0 | 0 | 0 | 36.927 | 0.057868 |  | 400.042 | 0.6269 |  | 0 | 0 | 0 | 0 | 0 | 0 | 0 | 0 | 42084.7126 | 65.9508 |  | 0 | 5664.7707 | 8.8772 |  | 0 | 0 | 1078.7946 | 1.6906 |  | 0 | 0 | 0 | 0 | 0 | 55264.7047 | 55264.7047 | 86.6051 |  | 6436.4268 | 6436.4268 | 0 | 48827.9848 | 0 | 1160.9434 | 0 | 11131.7981 | 0 | 2598.4307 | 0 | 11131.7981 | 0 | 2456.7701 | 0 | 11131.7981 | 0 | 2706.8828 | 0 | 11131.7981 | 0 | 12292.7415 | 13730.2288 | 13588.5683 | 13838.6809
92013 | 0 | 242.131 | TRUE | 1690 | CBSA Detroit-Warren-Dearborn, MI | 5A | 5A | Hour7 | 3 | Cold | None | None | East North Central | East North Central | Midwest | In another census Place | Gas, 120% Usage | EnergyStar, 120% Usage | Yes | Gas, 120% Usage | 72F | No | 0F | None | Not Applicable | G2601630 | G2601630, G26003207 | None | None | 20 ft^2 | Fiberglass | 0% Leakage, Uninsulated | 2 ft | None | data/cambium/LRMER_MidCase_15_2025start,data/cambium/LRMER_LowRECost_15_2025start,data/cambium/LRMER_95DecarbBy2035_15_2025start,data/cambium/LRMER_LowRECost_25_2025start | kg/MWh,kg/MWh,kg/MWh,kg/MWh | /lib/resources/data/cambium/LRMER_MidCase_15_2025start/RFCMc.csv,/lib/resources/data/cambium/LRMER_LowRECost_15_2025start/RFCMc.csv,/lib/resources/data/cambium/LRMER_95DecarbBy2035_15_2025start/RFCMc.csv,/lib/resources/data/cambium/LRMER_LowRECost_25_2025start/RFCMc.csv | lb/MBtu,lb/MBtu,lb/MBtu,lb/MBtu | 195.9,195.9,195.9,195.9 | 147.3,147.3,147.3,147.3 | 177.8,177.8,177.8,177.8 | LRMER_MidCase_15_2025start,LRMER_LowRECost_15_2025start,LRMER_95DecarbBy2035_15_2025start,LRMER_LowRECost_25_2025start | CO2e,CO2e,CO2e,CO2e | 200.0,200.0,200.0,200.0 | 0-100% | RFCMc | Vented Attic | None | None | None | None | None | Single-Family Detached | Single-Family Detached | Single-Family Detached | 1500-1999 | 1500-2499 | Heated Basement | None | 1 | 1 | <8 | None | Brick | No | Natural Gas | 70F | Yes | 3F | Day -4h | No Exterior Use | Uninsulated | 200% Usage | None | None | None | Yes | None | No | Fuel Furnace, 92.5% AFUE | Ducted Heating | Natural Gas Fuel Furnace | None | None | None | No | None | None | None | None | <10000 | <20000 | <20000 | 10 ACH50 | R-49 | Uninsulated | Uninsulated | Uninsulated | Unfinished, Uninsulated | None | Brick, 12-in, 3-wythe, Uninsulated | Summer = 0.7, Winter = 0.85 | MISO | 100% LED | 100% Usage | 100% Usage | CR04 | None | None | EF 12, National Average | None | None | None | None | None | None | None | None | Cooling Season, 7 days/wk | Left/Right at 15ft | 1 | Southwest | None | 200% | 85% | G26003207 | In metro area, not/partially in principal city | None | None | No | Hour23 | 103 | EF 17.6, 100% Usage | Slate | Stochastic | 1 | 1 | 2018 | 31 | 12 | 15 | None | MI | Owner | 1 | High | Occupied | 1960s | 1960-79 | Natural Gas Standard | Natural Gas | Yes | Detroit Metropolita | 42.22 | -83.35 | F30 B30 L30 R30 | Single, Clear, Non-metal | 0 | 0 |  | 29.6002 | 0.059726 |  | 19.3427 | 0.039029 |  | 0 | 0 |  | 0 | 0 |  | 0 | 0 |  | 319.7405 | 0.64516 |  | 509.6506 | 1.0283 |  | 0 | 0 | 0 | 0 | 0 | 30.7725 | 0.062091 |  | 0 | 473.6028 | 0.95561 |  | 21.9803 | 0.044351 |  | 3316.3922 | 6.6917 |  | 0 | 0 | 0 | 27.8418 | 0.056178 |  | 434.0383 | 0.87578 |  | 0 | 0 | 0 | 0 | 393.0083 | 0 | 0 | 0 | 23207.1257 | 46.8262 |  | 0 | 3751.0166 | 7.5686 |  | 0 | 0 | 815.6168 | 1.6457 |  | 0 | 0 | 0 | 0 | 0 | 33349.7293 | 33349.7293 | 67.2915 |  | 5182.9619 | 5182.9619 | 0 | 28166.4744 | 0 | 929.2493 | 0 | 6421.3843 | 0 | 2104.4522 | 0 | 6421.3843 | 0 | 1968.1427 | 0 | 6421.3843 | 0 | 2195.3658 | 0 | 6421.3843 | 0 | 7350.6335 | 8525.8365 | 8389.527 | 8616.75
92028 | 0 | 242.131 | TRUE | 1690 | CBSA Detroit-Warren-Dearborn, MI | 5A | 5A | Hour15 | 3 | Cold | None | Standard Efficiency | East North Central | East North Central | Midwest | MI, Detroit | None | None | None | Gas, 100% Usage | 65F | No | 0F | None | Not Applicable | G2601630 | G2601630, G26003212 | None | None | 20 ft^2 | Fiberglass | 20% Leakage, Uninsulated | 2 ft | None | data/cambium/LRMER_MidCase_15_2025start,data/cambium/LRMER_LowRECost_15_2025start,data/cambium/LRMER_95DecarbBy2035_15_2025start,data/cambium/LRMER_LowRECost_25_2025start | kg/MWh,kg/MWh,kg/MWh,kg/MWh | /lib/resources/data/cambium/LRMER_MidCase_15_2025start/RFCMc.csv,/lib/resources/data/cambium/LRMER_LowRECost_15_2025start/RFCMc.csv,/lib/resources/data/cambium/LRMER_95DecarbBy2035_15_2025start/RFCMc.csv,/lib/resources/data/cambium/LRMER_LowRECost_25_2025start/RFCMc.csv | lb/MBtu,lb/MBtu,lb/MBtu,lb/MBtu | 195.9,195.9,195.9,195.9 | 147.3,147.3,147.3,147.3 | 177.8,177.8,177.8,177.8 | LRMER_MidCase_15_2025start,LRMER_LowRECost_15_2025start,LRMER_95DecarbBy2035_15_2025start,LRMER_LowRECost_25_2025start | CO2e,CO2e,CO2e,CO2e | 200.0,200.0,200.0,200.0 | 400%+ | RFCMc | Vented Attic | None | None | None | None | None | Single-Family Detached | Single-Family Detached | Single-Family Detached | 1500-1999 | 1500-2499 | Unheated Basement | 2 Car | 1 | 1 | <8 | None | Brick | No | Natural Gas | 65F | No | 0F | None | No Exterior Use | Uninsulated | 100% Usage | AC, SEER 13 | 100% Conditioned | Central AC | Yes | None | No | Fuel Furnace, 80% AFUE | Ducted Heating | Natural Gas Fuel Furnace | None | None | None | No | None | None | None | None | 70000-79999 | 60000-79999 | 60000-99999 | 10 ACH50 | R-19 | Uninsulated | Uninsulated | Uninsulated | Unfinished, Uninsulated | None | Brick, 12-in, 3-wythe, Uninsulated | Summer = 0.7, Winter = 0.85 | MISO | 100% LED | 100% Usage | 100% Usage | CR04 | None | None | EF 12, National Average | None | None | None | None | None | None | None | None | Cooling Season, 7 days/wk | Left/Right at 15ft | 1 | South | None | 100% | 85% | G26003212 | In metro area, principal city | None | None | No | Hour8 | 103 | EF 10.5, 100% Usage | Asphalt Shingles, Medium | Stochastic | 1 | 1 | 2018 | 31 | 12 | 15 | None | MI | Owner | 1 | Medium | Occupied | 1940s | 1940-59 | Natural Gas Standard | Natural Gas | Yes | Detroit Metropolita | 42.22 | -83.35 | F6 B6 L6 R6 | Single, Clear, Non-metal | 67.9925 | 0.13719 |  | 0 | 0 |  | 0 | 0 |  | 738.5391 | 1.4902 |  | 3599.4989 | 7.2629 |  | 0 | 0 |  | 319.7405 | 0.64516 |  | 718.9033 | 1.4506 |  | 0 | 0 | 0 | 0 | 0 | 30.7725 | 0.062091 |  | 16.7051 | 473.6028 | 0.95561 |  | 21.9803 | 0.044351 |  | 1658.1961 | 3.3458 |  | 0 | 0 | 0 | 23.1526 | 0.046716 |  | 727.1093 | 1.4671 |  | 0 | 0 | 0 | 0 | 0 | 0 | 0 | 0 | 28383.0539 | 57.2699 |  | 0 | 2763.6602 | 5.5764 |  | 0 | 0 | 679.6318 | 1.3713 |  | 0 | 0 | 0 | 0 | 0 | 40222.8321 | 40222.8321 | 81.1597 |  | 8396.1931 | 8396.1931 | 0 | 31826.639 | 0 | 1550.5311 | 0 | 7255.8082 | 0 | 3425.6416 | 0 | 7255.8082 | 0 | 3276.8651 | 0 | 7255.8082 | 0 | 3540.0952 | 0 | 7255.8082 | 0 | 8806.3394 | 10681.4499 | 10532.6734 | 10795.9035
92044 | 0 | 242.131 | TRUE | 1690 | CBSA Detroit-Warren-Dearborn, MI | 5A | 5A | Hour20 | 3 | Cold | None | Standard Efficiency, No usage | East North Central | East North Central | Midwest | Not in a census Place | Gas, 120% Usage | EnergyStar, 120% Usage | Yes | Gas, 120% Usage | 72F | No | 0F | None | Not Applicable | G2601470 | G2601470, G26003100 | None | None | 20 ft^2 | Fiberglass | 20% Leakage, Uninsulated | 2 ft | None | data/cambium/LRMER_MidCase_15_2025start,data/cambium/LRMER_LowRECost_15_2025start,data/cambium/LRMER_95DecarbBy2035_15_2025start,data/cambium/LRMER_LowRECost_25_2025start | kg/MWh,kg/MWh,kg/MWh,kg/MWh | /lib/resources/data/cambium/LRMER_MidCase_15_2025start/RFCMc.csv,/lib/resources/data/cambium/LRMER_LowRECost_15_2025start/RFCMc.csv,/lib/resources/data/cambium/LRMER_95DecarbBy2035_15_2025start/RFCMc.csv,/lib/resources/data/cambium/LRMER_LowRECost_25_2025start/RFCMc.csv | lb/MBtu,lb/MBtu,lb/MBtu,lb/MBtu | 195.9,195.9,195.9,195.9 | 147.3,147.3,147.3,147.3 | 177.8,177.8,177.8,177.8 | LRMER_MidCase_15_2025start,LRMER_LowRECost_15_2025start,LRMER_95DecarbBy2035_15_2025start,LRMER_LowRECost_25_2025start | CO2e,CO2e,CO2e,CO2e | 200.0,200.0,200.0,200.0 | 200-300% | RFCMc | Vented Attic | None | None | None | None | None | Single-Family Detached | Single-Family Detached | Single-Family Detached | 1500-1999 | 1500-2499 | Unheated Basement | None | 2 | 2 | <8 | None | Brick | No | Natural Gas | 55F | Yes | 3F | Day -2h | No Exterior Use | Uninsulated | 200% Usage | None | None | None | Yes | None | No | Fuel Furnace, 92.5% AFUE | Ducted Heating | Natural Gas Fuel Furnace | None | None | None | No | None | None | None | None | 50000-59999 | 40000-59999 | 40000-59999 | 20 ACH50 | R-38 | Uninsulated | Uninsulated | Uninsulated | Unfinished, Uninsulated | None | Brick, 12-in, 3-wythe, Uninsulated | Summer = 0.7, Winter = 0.85 | MISO | 100% CFL | 100% Usage | 100% Usage | CR04 | None | None | EF 12, National Average | None | None | None | None | Has Pool | None | 1.0 HP Pump | None | Cooling Season, 7 days/wk | Left/Right at 15ft | 3 | East | None | 200% | 85% | G26003100 | In metro area, not/partially in principal city | None | None | No | Hour12 | 103 | EF 10.5, 100% Usage | Metal, Dark | Stochastic | 1 | 1 | 2018 | 31 | 12 | 15 | None | MI | Owner | 1 | High | Vacant | <1940 | <1940 | Natural Gas Standard | Natural Gas | Yes | St Clair Co Intl | 42.91 | -82.52 | F15 B15 L15 R15 | Single, Clear, Non-metal | 0 | 0 |  | 0 | 0 |  | 0 | 0 |  | 0 | 0 |  | 0 | 0 |  | 0 | 0 |  | 319.7405 | 0.64516 |  | 503.203 | 1.0153 |  | 0 | 0 | 0 | 0 | 0 | 0 | 0 |  | 0 | 0 | 0 |  | 21.9803 | 0.044351 |  | 0 | 0 |  | 0 | 2311.1585 | 0 | 0 | 0 |  | 727.1093 | 1.4671 |  | 0 | 0 | 0 | 0 | 0 | 0 | 0 | 0 | 22926.6567 | 46.2603 |  | 0 | 1505.7992 | 3.0383 |  | 0 | 0 | 0 | 0 |  | 0 | 0 | 0 | 0 | 0 | 28315.0614 | 28315.0614 | 57.1328 |  | 3882.8986 | 3882.8986 | 0 | 24432.1628 | 0 | 646.4902 | 0 | 5570.0531 | 0 | 1501.9559 | 0 | 5570.0531 | 0 | 1429.5848 | 0 | 5570.0531 | 0 | 1536.1196 | 0 | 5570.0531 | 0 | 6216.5433 | 7072.009 | 6999.6379 | 7106.1727
92079 | 0 | 242.131 | TRUE | 1690 | CBSA Detroit-Warren-Dearborn, MI | 5A | 5A | Hour23 | 4 | Cold | None | Standard Efficiency | East North Central | East North Central | Midwest | In another census Place | Gas, 120% Usage | EnergyStar, 120% Usage | Yes | Electric, 120% Usage | 75F | No | 0F | None | Not Applicable | G2600930 | G2600930, G26002800 | None | 290 Rated kWh, 120% Usage | 20 ft^2 | Fiberglass | 10% Leakage, R-8 | 2 ft | None | data/cambium/LRMER_MidCase_15_2025start,data/cambium/LRMER_LowRECost_15_2025start,data/cambium/LRMER_95DecarbBy2035_15_2025start,data/cambium/LRMER_LowRECost_25_2025start | kg/MWh,kg/MWh,kg/MWh,kg/MWh | /lib/resources/data/cambium/LRMER_MidCase_15_2025start/RFCMc.csv,/lib/resources/data/cambium/LRMER_LowRECost_15_2025start/RFCMc.csv,/lib/resources/data/cambium/LRMER_95DecarbBy2035_15_2025start/RFCMc.csv,/lib/resources/data/cambium/LRMER_LowRECost_25_2025start/RFCMc.csv | lb/MBtu,lb/MBtu,lb/MBtu,lb/MBtu | 195.9,195.9,195.9,195.9 | 147.3,147.3,147.3,147.3 | 177.8,177.8,177.8,177.8 | LRMER_MidCase_15_2025start,LRMER_LowRECost_15_2025start,LRMER_95DecarbBy2035_15_2025start,LRMER_LowRECost_25_2025start | CO2e,CO2e,CO2e,CO2e | 200.0,200.0,200.0,200.0 | 400%+ | RFCMc | Vented Attic | None | None | None | None | None | Single-Family Detached | Single-Family Detached | Single-Family Detached | 1500-1999 | 1500-2499 | Slab | 2 Car | 1 | 1 | <8 | Vinyl, Light | Brick | No | Natural Gas | 65F | No | 0F | None | No Exterior Use | Uninsulated | 200% Usage | AC, SEER 10 | 100% Conditioned | Central AC | Yes | None | No | Fuel Furnace, 80% AFUE | Ducted Heating | Natural Gas Fuel Furnace | None | None | None | No | None | None | None | None | 120000-139999 | 120000-139999 | 100000-149999 | 4 ACH50 | R-49 | None | None | None | Unfinished, Uninsulated | 2ft R10 Perimeter, Vertical | Brick, 12-in, 3-wythe, R-15 | Summer = 0.7, Winter = 0.85 | MISO | 100% LED | 100% Usage | 100% Usage | CR04 | None | None | EF 12, National Average | None | None | None | None | None | None | None | None | Cooling Season, 7 days/wk | Left/Right at 15ft | 2 | North | None | 200% | 85% | G26002800 | In metro area, not/partially in principal city | None | None | No | Hour0 | 103 | EF 17.6, 100% Usage | Composition Shingles | Stochastic | 1 | 1 | 2018 | 31 | 12 | 15 | None | MI | Owner | 1 | High | Occupied | 2000s | 2000-09 | Natural Gas Standard | Natural Gas | Yes | Livingston Co | 42.63 | -83.98 | F9 B9 L9 R9 | Double, Clear, Metal, Air | 67.9925 | 0.13719 |  | 42.7884 | 0.086336 |  | 28.1348 | 0.056769 |  | 323.2574 | 0.65225 |  | 1596.3581 | 3.2211 |  | 109.3155 | 0.22057 |  | 319.7405 | 0.64516 |  | 169.9812 | 0.34298 |  | 0 | 0 | 0 | 0 | 0 | 30.7725 | 0.062091 |  | 16.7051 | 473.6028 | 0.95561 |  | 21.9803 | 0.044351 |  | 3821.3537 | 7.7105 |  | 0 | 0 | 0 | 486.498 | 0.98163 |  | 434.0383 | 0.87578 |  | 0 | 0 | 0 | 0 | 570.3163 | 0 | 0 | 0 | 9712.3753 | 19.5972 |  | 0 | 7108.7319 | 14.3437 |  | 0 | 0 | 0 | 0 |  | 0 | 0 | 0 | 0 | 0 | 25333.9425 | 25333.9425 | 51.1176 |  | 7942.5191 | 7942.5191 | 0 | 17391.4234 | 0 | 1435.5604 | 0 | 3964.8686 | 0 | 3211.5097 | 0 | 3964.8686 | 0 | 3050.4282 | 0 | 3964.8686 | 0 | 3325.9434 | 0 | 3964.8686 | 0 | 5400.429 | 7176.3783 | 7015.2968 | 7290.812
92115 | 0 | 242.131 | TRUE | 633 | Non-CBSA East North Central | 6A | 6A | Hour13 | 5 | Cold | None | Standard Efficiency | East North Central | East North Central | Midwest | Not in a census Place | Gas, 100% Usage | EnergyStar, 100% Usage | Yes | Gas, 100% Usage | 72F | No | 0F | None | Not Applicable | G2601090 | G2601090, G26000200 | None | 318 Rated kWh, 100% Usage | 20 ft^2 | Fiberglass | None | 2 ft | None | data/cambium/LRMER_MidCase_15_2025start,data/cambium/LRMER_LowRECost_15_2025start,data/cambium/LRMER_95DecarbBy2035_15_2025start,data/cambium/LRMER_LowRECost_25_2025start | kg/MWh,kg/MWh,kg/MWh,kg/MWh | /lib/resources/data/cambium/LRMER_MidCase_15_2025start/MROEc.csv,/lib/resources/data/cambium/LRMER_LowRECost_15_2025start/MROEc.csv,/lib/resources/data/cambium/LRMER_95DecarbBy2035_15_2025start/MROEc.csv,/lib/resources/data/cambium/LRMER_LowRECost_25_2025start/MROEc.csv | lb/MBtu,lb/MBtu,lb/MBtu,lb/MBtu | 195.9,195.9,195.9,195.9 | 147.3,147.3,147.3,147.3 | 177.8,177.8,177.8,177.8 | LRMER_MidCase_15_2025start,LRMER_LowRECost_15_2025start,LRMER_95DecarbBy2035_15_2025start,LRMER_LowRECost_25_2025start | CO2e,CO2e,CO2e,CO2e | 200.0,200.0,200.0,200.0 | 150-200% | MROEc | Vented Attic | None | None | None | None | None | Single-Family Detached | Single-Family Detached | Single-Family Detached | 500-749 | 0-1499 | Vented Crawlspace | None | 2 | 2 | <8 | None | Brick | No | Natural Gas | 70F | No | 0F | None | No Exterior Use | Uninsulated | 100% Usage | None | None | None | No | None | No | Fuel Wall/Floor Furnace, 60% AFUE | Non-Ducted Heating | Natural Gas Fuel Wall/Floor Furnace | None | None | None | No | None | None | None | None | 20000-24999 | 20000-39999 | 20000-39999 | 15 ACH50 | R-19 | Uninsulated | Uninsulated | Uninsulated | Unfinished, Uninsulated | None | Brick, 12-in, 3-wythe, Uninsulated | Summer = 0.7, Winter = 0.85 | MISO | 100% Incandescent | 100% Usage | 100% Usage | CR04 | None | EF 17.6 | EF 12, National Average | None | None | None | None | None | None | None | None | Cooling Season, 7 days/wk | Left/Right at 15ft | 1 | South | None | 100% | 85% | G26000200 | Not/partially in metro area | None | None | No | Hour12 | 74 | EF 17.6, 100% Usage | Wood Shingles | Stochastic | 1 | 1 | 2018 | 31 | 12 | 15 | None | MI | Owner | 1 | Medium | Occupied | <1940 | <1940 | Natural Gas Standard | Natural Gas | Yes | Menominee Marinette | 45.13 | -87.64 | F12 B12 L12 R12 | Single, Clear, Non-metal | 40.7369 | 0.21945 |  | 24.618 | 0.13262 |  | 16.1189 | 0.086833 |  | 0 | 0 |  | 0 | 0 |  | 60.3726 | 0.32523 |  | 319.7405 | 1.7225 |  | 0 | 0 |  | 0 | 0 | 0 | 0 | 0 | 131.5889 | 0.70888 |  | 0 | 1031.6102 | 5.5573 |  | 27.2556 | 0.14683 |  | 1388.8638 | 7.4819 |  | 0 | 0 | 0 | 23.1526 | 0.12472 |  | 868.0765 | 4.6764 |  | 0 | 0 | 0 | 0 | 327.3604 | 0 | 0 | 0 | 32032.668 | 172.5614 |  | 0 | 2884.1124 | 15.5368 |  | 0 | 0 | 679.6318 | 3.6612 |  | 0 | 0 | 0 | 0 | 0 | 39856.4932 | 39856.4932 | 214.7088 |  | 3932.4276 | 3932.4276 | 0 | 35924.0656 | 0 | 697.6378 | 0 | 8189.9468 | 0 | 1158.9884 | 0 | 8189.9468 | 0 | 1056.4307 | 0 | 8189.9468 | 0 | 1431.9648 | 0 | 8189.9468 | 0 | 8887.5846 | 9348.9352 | 9246.3775 | 9621.9116
92141 | 0 | 242.131 | TRUE | 2663 | CBSA Detroit-Warren-Dearborn, MI | 5A | 5A | Hour20 | 3 | Cold | None | Standard Efficiency, No usage | East North Central | East North Central | Midwest | In another census Place | Gas, 120% Usage | EnergyStar, 120% Usage | Yes | Electric, 120% Usage | 72F | No | 0F | None | Not Applicable | G2601630 | G2601630, G26003213 | None | None | 20 ft^2 | Fiberglass | 20% Leakage, Uninsulated | 2 ft | None | data/cambium/LRMER_MidCase_15_2025start,data/cambium/LRMER_LowRECost_15_2025start,data/cambium/LRMER_95DecarbBy2035_15_2025start,data/cambium/LRMER_LowRECost_25_2025start | kg/MWh,kg/MWh,kg/MWh,kg/MWh | /lib/resources/data/cambium/LRMER_MidCase_15_2025start/RFCMc.csv,/lib/resources/data/cambium/LRMER_LowRECost_15_2025start/RFCMc.csv,/lib/resources/data/cambium/LRMER_95DecarbBy2035_15_2025start/RFCMc.csv,/lib/resources/data/cambium/LRMER_LowRECost_25_2025start/RFCMc.csv | lb/MBtu,lb/MBtu,lb/MBtu,lb/MBtu | 195.9,195.9,195.9,195.9 | 147.3,147.3,147.3,147.3 | 177.8,177.8,177.8,177.8 | LRMER_MidCase_15_2025start,LRMER_LowRECost_15_2025start,LRMER_95DecarbBy2035_15_2025start,LRMER_LowRECost_25_2025start | CO2e,CO2e,CO2e,CO2e | 200.0,200.0,200.0,200.0 | 200-300% | RFCMc | Vented Attic | None | None | None | None | None | Single-Family Detached | Single-Family Detached | Single-Family Detached | 2500-2999 | 2500-3999 | Vented Crawlspace | 2 Car | 3 | 3 | <8 | None | Brick | No | Natural Gas | 55F | No | 0F | None | No Exterior Use | Uninsulated | 200% Usage | AC, SEER 15 | 60% Conditioned | Central AC | Yes | None | No | Fuel Furnace, 80% AFUE | Ducted Heating | Natural Gas Fuel Furnace | None | None | None | No | None | None | None | None | 60000-69999 | 60000-79999 | 60000-99999 | 10 ACH50 | R-38 | Uninsulated | Uninsulated | Uninsulated | Unfinished, Uninsulated | None | Brick, 12-in, 3-wythe, Uninsulated | Summer = 0.7, Winter = 0.85 | MISO | 100% LED | 100% Usage | 100% Usage | CR04 | None | None | EF 12, National Average | None | None | None | None | None | None | None | None | Cooling Season, 7 days/wk | Left/Right at 15ft | 4 | South | None | 200% | 85% | G26003213 | In metro area, not/partially in principal city | None | None | No | Hour7 | 103 | EF 19.9, 100% Usage | Asphalt Shingles, Medium | Stochastic | 1 | 1 | 2018 | 31 | 12 | 15 | None | MI | Renter | 1 | High | Vacant | 1940s | 1940-59 | Natural Gas Standard | Natural Gas | Yes | Detroit Metropolita | 42.22 | -83.35 | F18 B18 L18 R18 | Double, Low-E, Non-metal, Air, M-Gain | 0 | 0 |  | 0 | 0 |  | 0 | 0 |  | 98.1788 | 0.12572 |  | 1301.8217 | 1.667 |  | 0 | 0 |  | 319.7405 | 0.40943 |  | 809.1692 | 1.0361 |  | 0 | 0 | 0 | 0 | 0 | 0 | 0 |  | 0 | 0 | 0 |  | 21.9803 | 0.028146 |  | 0 | 0 |  | 0 | 0 | 0 | 0 | 0 |  | 400.042 | 0.51226 |  | 0 | 0 | 0 | 0 | 0 | 0 | 0 | 0 | 31958.521 | 40.9232 |  | 0 | 1661.713 | 2.1278 |  | 0 | 0 | 0 | 0 |  | 0 | 0 | 0 | 0 | 0 | 36571.1665 | 36571.1665 | 46.8298 |  | 2950.6395 | 2950.6395 | 0 | 33620.527 | 0 | 550.4384 | 0 | 7664.7667 | 0 | 1204.9568 | 0 | 7664.7667 | 0 | 1151.1426 | 0 | 7664.7667 | 0 | 1246.6578 | 0 | 7664.7667 | 0 | 8215.2051 | 8869.7235 | 8815.9093 | 8911.4245
92161 | 0 | 242.131 | TRUE | 853 | CBSA Detroit-Warren-Dearborn, MI | 5A | 5A | Hour6 | 2 | Cold | None | Standard Efficiency, No usage | East North Central | East North Central | Midwest | MI, Detroit | Electric, 100% Usage | EnergyStar, 100% Usage | Yes | Gas, 100% Usage | 70F | No | 0F | None | Double-Loaded Interior | G2601630 | G2601630, G26003211 | None | None | 20 ft^2 | Fiberglass | 20% Leakage, Uninsulated | 2 ft | None | data/cambium/LRMER_MidCase_15_2025start,data/cambium/LRMER_LowRECost_15_2025start,data/cambium/LRMER_95DecarbBy2035_15_2025start,data/cambium/LRMER_LowRECost_25_2025start | kg/MWh,kg/MWh,kg/MWh,kg/MWh | /lib/resources/data/cambium/LRMER_MidCase_15_2025start/RFCMc.csv,/lib/resources/data/cambium/LRMER_LowRECost_15_2025start/RFCMc.csv,/lib/resources/data/cambium/LRMER_95DecarbBy2035_15_2025start/RFCMc.csv,/lib/resources/data/cambium/LRMER_LowRECost_25_2025start/RFCMc.csv | lb/MBtu,lb/MBtu,lb/MBtu,lb/MBtu | 195.9,195.9,195.9,195.9 | 147.3,147.3,147.3,147.3 | 177.8,177.8,177.8,177.8 | LRMER_MidCase_15_2025start,LRMER_LowRECost_15_2025start,LRMER_95DecarbBy2035_15_2025start,LRMER_LowRECost_25_2025start | CO2e,CO2e,CO2e,CO2e | 200.0,200.0,200.0,200.0 | 100-150% | RFCMc | None | Middle | None | Bottom | 24 | None | 20 to 49 Unit | Multifamily with 5+ units, 1-3 stories | Multi-Family with 5+ Units | 750-999 | 0-1499 | Unheated Basement | None | 1 | 1 | <8 | Vinyl, Light | Brick | No | Natural Gas | 55F | Yes | 3F | Day +1h | No Exterior Use | Uninsulated | 100% Usage | None | None | None | Yes | Heating Only | No | Shared Heating | Ducted Heating | Natural Gas Shared Heating | None | None | Boiler Baseboards Heating Only, Natural Gas | No | None | None | None | None | 25000-29999 | 20000-39999 | 20000-39999 | 7 ACH50 | None | Uninsulated | Uninsulated | Uninsulated | Finished, R-30 | None | Brick, 12-in, 3-wythe, Uninsulated | Summer = 0.7, Winter = 0.85 | MISO | 100% CFL | 100% Usage | 100% Usage | CR04 | None | None | None | None | None | None | None | None | None | None | None | Cooling Season, 7 days/wk | 27 | 4 | South | None | 100% | 89% | G26003211 | In metro area, principal city | None | None | None | Hour6 | 103 | EF 15.9, 100% Usage | Asphalt Shingles, Medium | Stochastic | 1 | 1 | 2018 | 31 | 12 | 15 | None | MI | Renter | 1 | Medium | Vacant | <1940 | <1940 | Natural Gas Standard | Natural Gas | No | Detroit Metropolita | 42.22 | -83.35 | F12 B12 L12 R12 | Double, Low-E, Non-metal, Air, M-Gain | 0 | 0 |  | 0 | 0 |  | 0 | 0 |  | 0 | 0 |  | 0 | 0 |  | 0 | 0 |  | 0 | 0 |  | 48.6498 | 0.19449 |  | 0 | 0 | 0 | 0 | 0 | 0 | 0 |  | 0 | 0 | 0 |  | 16.412 | 0.065609 |  | 0 | 0 |  | 0 | 0 | 0 | 0 | 0 |  | 480.0504 | 1.9191 |  | 0 | 0 | 0 | 0 | 0 | 0 | 0 | 0 | 2277.1622 | 9.1033 |  | 0 | 1540.3815 | 6.1579 |  | 0 | 0 | 0 | 0 |  | 0 | 0 | 0 | 0 | 0 | 4362.6559 | 4362.6559 | 17.4404 |  | 544.8191 | 544.8191 | 0 | 3817.5438 | 0 | 98.6836 | 0 | 870.3517 | 0 | 223.2196 | 0 | 870.3517 | 0 | 208.5713 | 0 | 870.3517 | 0 | 232.4071 | 0 | 870.3517 | 0 | 969.0352 | 1093.5713 | 1078.923 | 1102.7588
92162 | 0 | 242.131 | TRUE | 866 | Non-CBSA East North Central | 5A | 5A | Hour21 | 3 | Cold | None | None | East North Central | East North Central | Midwest | Not in a census Place | Electric, 100% Usage | Standard, 100% Usage | Yes | Gas, 100% Usage | 72F | No | 0F | None | Not Applicable | G2600650 | G2600650, G26001801 | None | None | 20 ft^2 | Fiberglass | 20% Leakage, Uninsulated | 2 ft | None | data/cambium/LRMER_MidCase_15_2025start,data/cambium/LRMER_LowRECost_15_2025start,data/cambium/LRMER_95DecarbBy2035_15_2025start,data/cambium/LRMER_LowRECost_25_2025start | kg/MWh,kg/MWh,kg/MWh,kg/MWh | /lib/resources/data/cambium/LRMER_MidCase_15_2025start/RFCMc.csv,/lib/resources/data/cambium/LRMER_LowRECost_15_2025start/RFCMc.csv,/lib/resources/data/cambium/LRMER_95DecarbBy2035_15_2025start/RFCMc.csv,/lib/resources/data/cambium/LRMER_LowRECost_25_2025start/RFCMc.csv | lb/MBtu,lb/MBtu,lb/MBtu,lb/MBtu | 195.9,195.9,195.9,195.9 | 147.3,147.3,147.3,147.3 | 177.8,177.8,177.8,177.8 | LRMER_MidCase_15_2025start,LRMER_LowRECost_15_2025start,LRMER_95DecarbBy2035_15_2025start,LRMER_LowRECost_25_2025start | CO2e,CO2e,CO2e,CO2e | 200.0,200.0,200.0,200.0 | 100-150% | RFCMc | Vented Attic | None | Middle | None | None | 16 | Single-Family Attached | Single-Family Attached | Single-Family Attached | 750-999 | 0-1499 | Unheated Basement | None | 2 | 2 | <8 | None | Brick | No | Electricity | 75F | No | 0F | None | No Exterior Use | Uninsulated | 100% Usage | AC, SEER 15 | 100% Conditioned | Central AC | Yes | None | No | Electric Furnace, 100% AFUE | Ducted Heating | Electricity Electric Furnace | None | None | None | No | None | None | None | None | 20000-24999 | 20000-39999 | 20000-39999 | 20 ACH50 | R-30 | Uninsulated | Uninsulated | Uninsulated | Unfinished, Uninsulated | None | Brick, 12-in, 3-wythe, R-7 | Summer = 0.7, Winter = 0.85 | MISO | 100% LED | 100% Usage | 100% Usage | CR04 | None | None | None | None | None | None | None | None | None | None | Typical Efficiency | Cooling Season, 7 days/wk | 12 | 3 | North | None | 100% | 104% | G26001801 | In metro area, not/partially in principal city | None | None | No | Hour15 | 103 | EF 17.6, 100% Usage | Composition Shingles | Stochastic | 1 | 1 | 2018 | 31 | 12 | 15 | None | MI | Renter | 1 | Medium | Occupied | 1970s | 1960-79 | Natural Gas Standard | Natural Gas | Yes | Mason Jewett Fld | 42.57 | -84.42 | F6 B6 L6 R6 | Double, Clear, Non-metal, Air | 0 | 0 |  | 858.1121 | 3.3789 |  | 32.2378 | 0.12694 |  | 79.1292 | 0.31158 |  | 1055.642 | 4.1567 |  | 0 | 0 |  | 0 | 0 |  | 293.0711 | 1.154 |  | 0 | 12246.5608 | 0 | 0 | 0 | 23.7388 | 0.093475 |  | 0 | 300.984 | 1.1852 |  | 21.9803 | 0.086551 |  | 2021.6042 | 7.9604 |  | 0 | 0 | 0 | 29.6002 | 0.11655 |  | 434.0383 | 1.7091 |  | 331.4634 | 0 | 0 | 0 | 0 | 0 | 0 | 0 | 0 | 0 |  | 0 | 4754.785 | 18.7227 |  | 0 | 0 | 867.1973 | 3.4147 |  | 0 | 0 | 0 | 0 | 0 | 23350.1444 | 23350.1444 | 91.9446 |  | 17727.869 | 17727.869 | 0 | 5621.9823 | 0 | 3206.2254 | 0 | 1281.7182 | 0 | 7251.1666 | 0 | 1281.7182 | 0 | 6692.0138 | 0 | 1281.7182 | 0 | 7591.385 | 0 | 1281.7182 | 0 | 4487.9436 | 8532.8849 | 7973.732 | 8873.1032
92165 | 0 | 242.131 | TRUE | 2176 | Non-CBSA East North Central | 5A | 5A | Hour17 | 3 | Cold | None | Standard Efficiency | East North Central | East North Central | Midwest | Not in a census Place | Electric, 100% Usage | EnergyStar, 100% Usage | Yes | Gas, 100% Usage | 72F | No | 0F | None | Not Applicable | G2601570 | G2601570, G26001600 | None | None | 20 ft^2 | Fiberglass | 30% Leakage, Uninsulated | 2 ft | None | data/cambium/LRMER_MidCase_15_2025start,data/cambium/LRMER_LowRECost_15_2025start,data/cambium/LRMER_95DecarbBy2035_15_2025start,data/cambium/LRMER_LowRECost_25_2025start | kg/MWh,kg/MWh,kg/MWh,kg/MWh | /lib/resources/data/cambium/LRMER_MidCase_15_2025start/RFCMc.csv,/lib/resources/data/cambium/LRMER_LowRECost_15_2025start/RFCMc.csv,/lib/resources/data/cambium/LRMER_95DecarbBy2035_15_2025start/RFCMc.csv,/lib/resources/data/cambium/LRMER_LowRECost_25_2025start/RFCMc.csv | lb/MBtu,lb/MBtu,lb/MBtu,lb/MBtu | 195.9,195.9,195.9,195.9 | 147.3,147.3,147.3,147.3 | 177.8,177.8,177.8,177.8 | LRMER_MidCase_15_2025start,LRMER_LowRECost_15_2025start,LRMER_95DecarbBy2035_15_2025start,LRMER_LowRECost_25_2025start | CO2e,CO2e,CO2e,CO2e | 200.0,200.0,200.0,200.0 | 400%+ | RFCMc | Vented Attic | None | None | None | None | None | Single-Family Detached | Single-Family Detached | Single-Family Detached | 2000-2499 | 1500-2499 | Vented Crawlspace | None | 2 | 2 | <8 | None | Brick | No | Natural Gas | 62F | Yes | 3F | Day and Night -1h | No Exterior Use | Uninsulated | 100% Usage | AC, SEER 13 | 100% Conditioned | Central AC | Yes | None | No | Fuel Wall/Floor Furnace, 68% AFUE | Non-Ducted Heating | Natural Gas Fuel Wall/Floor Furnace | None | None | None | No | None | None | None | None | 100000-119999 | 100000-119999 | 100000-149999 | 15 ACH50 | R-38 | Uninsulated | Uninsulated | Uninsulated | Unfinished, Uninsulated | None | Brick, 12-in, 3-wythe, Uninsulated | Summer = 0.7, Winter = 0.85 | MISO | 100% CFL | 100% Usage | 100% Usage | CR04 | None | EF 17.6 | EF 12, National Average | None | None | None | None | None | None | None | None | Cooling Season, 7 days/wk | Left/Right at 15ft | 3 | Northwest | None | 100% | 85% | G26001600 | Not/partially in metro area | None | None | No | Hour17 | 103 | EF 17.6, 100% Usage | Composition Shingles | Stochastic | 1 | 1 | 2018 | 31 | 12 | 15 | None | MI | Owner | 1 | Medium | Occupied | 1950s | 1940-59 | Natural Gas Standard | Natural Gas | Yes | Flint Bishop Intl | 42.97 | -83.75 | F9 B9 L9 R9 | Single, Clear, Non-metal | 67.9925 | 0.10655 |  | 524.5972 | 0.82209 |  | 30.7725 | 0.048223 |  | 835.2525 | 1.3089 |  | 2742.8521 | 4.2983 |  | 0 | 0 |  | 319.7405 | 0.50106 |  | 0 | 0 |  | 0 | 0 | 0 | 0 | 0 | 52.1667 | 0.08175 |  | 0 | 753.7788 | 1.1812 |  | 21.9803 | 0.034445 |  | 2287.1266 | 3.5841 |  | 0 | 0 | 0 | 32.2378 | 0.05052 |  | 868.0765 | 1.3604 |  | 0 | 0 | 0 | 0 | 0 | 0 | 0 | 0 | 39690.615 | 62.199 |  | 0 | 5620.2239 | 8.8074 |  | 0 | 0 | 947.2057 | 1.4844 |  | 0 | 0 | 0 | 0 | 0 | 54794.3257 | 54794.3257 | 85.8679 |  | 8535.988 | 8535.988 | 0 | 46258.3377 | 0 | 1568.6943 | 0 | 10545.9151 | 0 | 3457.545 | 0 | 10545.9151 | 0 | 3318.1665 | 0 | 10545.9151 | 0 | 3579.4317 | 0 | 10545.9151 | 0 | 12114.6094 | 14003.4601 | 13864.0816 | 14125.3468
92167 | 0 | 242.131 | TRUE | 1220 | CBSA Detroit-Warren-Dearborn, MI | 5A | 5A | Hour22 | 3 | Cold | None | Standard Efficiency | East North Central | East North Central | Midwest | Not in a census Place | Electric, 80% Usage | Standard, 80% Usage | Yes | Gas, 80% Usage | 75F | Yes | 2F | Night Setup -2h | Not Applicable | G2601250 | G2601250, G26002901 | None | None | 20 ft^2 | Fiberglass | None | 2 ft | None | data/cambium/LRMER_MidCase_15_2025start,data/cambium/LRMER_LowRECost_15_2025start,data/cambium/LRMER_95DecarbBy2035_15_2025start,data/cambium/LRMER_LowRECost_25_2025start | kg/MWh,kg/MWh,kg/MWh,kg/MWh | /lib/resources/data/cambium/LRMER_MidCase_15_2025start/RFCMc.csv,/lib/resources/data/cambium/LRMER_LowRECost_15_2025start/RFCMc.csv,/lib/resources/data/cambium/LRMER_95DecarbBy2035_15_2025start/RFCMc.csv,/lib/resources/data/cambium/LRMER_LowRECost_25_2025start/RFCMc.csv | lb/MBtu,lb/MBtu,lb/MBtu,lb/MBtu | 195.9,195.9,195.9,195.9 | 147.3,147.3,147.3,147.3 | 177.8,177.8,177.8,177.8 | LRMER_MidCase_15_2025start,LRMER_LowRECost_15_2025start,LRMER_95DecarbBy2035_15_2025start,LRMER_LowRECost_25_2025start | CO2e,CO2e,CO2e,CO2e | 200.0,200.0,200.0,200.0 | 0-100% | RFCMc | Vented Attic | None | None | None | None | None | Mobile Home | Mobile Home | Mobile Home | 1000-1499 | 0-1499 | Ambient | None | 1 | 1 | <8 | Wood, Medium/Dark | Wood Frame | No | Natural Gas | 75F | Yes | 3F | Night | No Exterior Use | Uninsulated | 50% Usage | Room AC, EER 10.7 | 100% Conditioned | Room AC | No | None | No | Fuel Boiler, 80% AFUE | Non-Ducted Heating | Natural Gas Fuel Boiler | None | None | None | No | None | None | None | None | <10000 | <20000 | <20000 | 30 ACH50 | R-38 | Uninsulated | None | None | Unfinished, Uninsulated | None | Wood Stud, R-7 | Summer = 0.7, Winter = 0.85 | MISO | 100% CFL | 100% Usage | 100% Usage | CR04 | None | None | EF 12, National Average | None | None | None | None | None | None | None | None | Cooling Season, 7 days/wk | Left/Right at 15ft | 5 | East | None | 50% | 94% | G26002901 | In metro area, not/partially in principal city | None | None | No | Hour19 | 103 | EF 6.7, 100% Usage | Metal, Dark | Stochastic | 1 | 1 | 2018 | 31 | 12 | 15 | None | MI | Renter | 1 | Low | Occupied | 1970s | 1960-79 | Natural Gas Standard | Natural Gas | Yes | Oakland Co Intl | 42.67 | -83.42 | F12 B12 L12 R12 | Single, Clear, Non-metal | 67.9925 | 0.19004 |  | 1179.318 | 3.2963 |  | 44.2537 | 0.12369 |  | 0 | 0 |  | 1533.0548 | 4.285 |  | 0 | 0 |  | 319.7405 | 0.8937 |  | 158.5514 | 0.44316 |  | 0 | 0 | 0 | 0 | 0 | 40.1507 | 0.11222 |  | 0 | 491.1871 | 1.3729 |  | 21.9803 | 0.061437 |  | 1408.7926 | 3.9377 |  | 0 | 0 | 0 | 33.117 | 0.092565 |  | 1356.0398 | 3.7902 |  | 0 | 0 | 0 | 0 | 0 | 0 | 0 | 0 | 40559.2777 | 113.3665 |  | 0 | 4865.2728 | 13.5988 |  | 0 | 0 | 971.8237 | 2.7163 |  | 0 | 0 | 0 | 0 | 0 | 53050.2597 | 53050.2597 | 148.2798 |  | 6653.8856 | 6653.8856 | 0 | 46396.3742 | 0 | 1185.1697 | 0 | 10577.4003 | 0 | 2653.6868 | 0 | 10577.4003 | 0 | 2536.5017 | 0 | 10577.4003 | 0 | 2757.6724 | 0 | 10577.4003 | 0 | 11762.57 | 13231.0871 | 13113.902 | 13335.0727
92173 | 0 | 242.131 | TRUE | 2176 | CBSA Detroit-Warren-Dearborn, MI | 5A | 5A | Hour1 | 3 | Cold | None | Standard Efficiency | East North Central | East North Central | Midwest | Not in a census Place | Gas, 100% Usage | Standard, 100% Usage | Yes | Electric, 100% Usage | 72F | Yes | 2F | Night Setup +2h | Not Applicable | G2600990 | G2600990, G26003004 | None | None | 20 ft^2 | Fiberglass | None | 2 ft | None | data/cambium/LRMER_MidCase_15_2025start,data/cambium/LRMER_LowRECost_15_2025start,data/cambium/LRMER_95DecarbBy2035_15_2025start,data/cambium/LRMER_LowRECost_25_2025start | kg/MWh,kg/MWh,kg/MWh,kg/MWh | /lib/resources/data/cambium/LRMER_MidCase_15_2025start/RFCMc.csv,/lib/resources/data/cambium/LRMER_LowRECost_15_2025start/RFCMc.csv,/lib/resources/data/cambium/LRMER_95DecarbBy2035_15_2025start/RFCMc.csv,/lib/resources/data/cambium/LRMER_LowRECost_25_2025start/RFCMc.csv | lb/MBtu,lb/MBtu,lb/MBtu,lb/MBtu | 195.9,195.9,195.9,195.9 | 147.3,147.3,147.3,147.3 | 177.8,177.8,177.8,177.8 | LRMER_MidCase_15_2025start,LRMER_LowRECost_15_2025start,LRMER_95DecarbBy2035_15_2025start,LRMER_LowRECost_25_2025start | CO2e,CO2e,CO2e,CO2e | 200.0,200.0,200.0,200.0 | 400%+ | RFCMc | Vented Attic | None | None | None | None | None | Single-Family Detached | Single-Family Detached | Single-Family Detached | 2000-2499 | 1500-2499 | Heated Basement | 2 Car | 2 | 2 | <8 | None | Brick | No | Natural Gas | 70F | No | 0F | None | No Exterior Use | Uninsulated | 100% Usage | Room AC, EER 9.8 | 20% Conditioned | Room AC | No | None | No | Fuel Wall/Floor Furnace, 60% AFUE | Non-Ducted Heating | Natural Gas Fuel Wall/Floor Furnace | None | None | None | No | None | None | None | None | 80000-99999 | 80000-99999 | 60000-99999 | 20 ACH50 | R-38 | Uninsulated | Uninsulated | Uninsulated | Unfinished, Uninsulated | None | Brick, 12-in, 3-wythe, R-7 | Summer = 0.7, Winter = 0.85 | MISO | 100% CFL | 100% Usage | 100% Usage | CR04 | None | None | None | None | None | None | None | Has Pool | None | 1.0 HP Pump | None | Cooling Season, 7 days/wk | Left/Right at 15ft | 1 | Southeast | None | 100% | 85% | G26003004 | In metro area, not/partially in principal city | None | None | No | Hour7 | 103 | EF 10.5, 100% Usage | Composition Shingles | Stochastic | 1 | 1 | 2018 | 31 | 12 | 15 | None | MI | Owner | 1 | Medium | Occupied | 1970s | 1960-79 | Natural Gas Standard | Natural Gas | Yes | Selfridge Angb | 42.6 | -82.83 | F12 B12 L12 R12 | Single, Clear, Metal | 67.9925 | 0.10655 |  | 46.8914 | 0.073483 |  | 19.6358 | 0.030771 |  | 0 | 0 |  | 633.0335 | 0.99202 |  | 0 | 0 |  | 0 | 0 |  | 0 | 0 |  | 0 | 0 | 0 | 0 | 0 | 52.1667 | 0.08175 |  | 24.911 | 753.7788 | 1.1812 |  | 21.9803 | 0.034445 |  | 1782.1652 | 2.7928 |  | 0 | 1816.4545 | 0 | 339.6694 | 0.53229 |  | 727.1093 | 1.1394 |  | 0 | 0 | 0 | 0 | 624.2414 | 0 | 0 | 0 | 74543.2128 | 116.8163 |  | 0 | 2865.0628 | 4.4898 |  | 0 | 0 | 0 | 0 |  | 0 | 0 | 0 | 0 | 0 | 84318.0122 | 84318.0122 | 132.1344 |  | 6285.7883 | 6285.7883 | 0 | 78032.517 | 0 | 1090.5685 | 0 | 17789.7911 | 0 | 2480.2494 | 0 | 17789.7911 | 0 | 2364.3833 | 0 | 17789.7911 | 0 | 2565.0277 | 0 | 17789.7911 | 0 | 18880.3597 | 20270.0406 | 20154.1745 | 20354.8188
92188 | 0 | 242.131 | TRUE | 866 | Non-CBSA East North Central | 5A | 5A | Hour6 | 2 | Cold | None | Standard Efficiency | East North Central | East North Central | Midwest | MI, Ann Arbor | Electric, 100% Usage | EnergyStar, 100% Usage | Yes | Gas, 100% Usage | 60F | No | 0F | None | Not Applicable | G2601610 | G2601610, G26002702 | None | None | 20 ft^2 | Fiberglass | 20% Leakage, R-4 | 2 ft | None | data/cambium/LRMER_MidCase_15_2025start,data/cambium/LRMER_LowRECost_15_2025start,data/cambium/LRMER_95DecarbBy2035_15_2025start,data/cambium/LRMER_LowRECost_25_2025start | kg/MWh,kg/MWh,kg/MWh,kg/MWh | /lib/resources/data/cambium/LRMER_MidCase_15_2025start/RFCMc.csv,/lib/resources/data/cambium/LRMER_LowRECost_15_2025start/RFCMc.csv,/lib/resources/data/cambium/LRMER_95DecarbBy2035_15_2025start/RFCMc.csv,/lib/resources/data/cambium/LRMER_LowRECost_25_2025start/RFCMc.csv | lb/MBtu,lb/MBtu,lb/MBtu,lb/MBtu | 195.9,195.9,195.9,195.9 | 147.3,147.3,147.3,147.3 | 177.8,177.8,177.8,177.8 | LRMER_MidCase_15_2025start,LRMER_LowRECost_15_2025start,LRMER_95DecarbBy2035_15_2025start,LRMER_LowRECost_25_2025start | CO2e,CO2e,CO2e,CO2e | 200.0,200.0,200.0,200.0 | 300-400% | RFCMc | Vented Attic | None | Middle | None | None | 50 | Single-Family Attached | Single-Family Attached | Single-Family Attached | 750-999 | 0-1499 | Slab | None | 2 | 2 | <8 | None | Brick | No | Natural Gas | 75F | No | 0F | None | No Exterior Use | Uninsulated | 100% Usage | Shared Cooling | 100% Conditioned | Central AC | Yes | Cooling Only | No | Fuel Boiler, 80% AFUE | Non-Ducted Heating | Natural Gas Fuel Boiler | None | None | Fan Coil Cooling Only | No | None | None | None | None | 50000-59999 | 40000-59999 | 40000-59999 | 7 ACH50 | R-30 | None | None | None | Unfinished, Uninsulated | Uninsulated | Brick, 12-in, 3-wythe, Uninsulated | Summer = 0.7, Winter = 0.85 | MISO | 100% CFL | 100% Usage | 100% Usage | CR04 | None | None | EF 12, National Average | None | None | None | None | None | None | None | None | Cooling Season, 7 days/wk | 7 | 2 | South | None | 100% | 104% | G26002702 | In metro area, not/partially in principal city | None | None | No | Hour11 | 103 | EF 17.6, 100% Usage | Composition Shingles | Stochastic | 1 | 1 | 2018 | 31 | 12 | 15 | None | MI | Renter | 1 | Medium | Occupied | 1960s | 1960-79 | Natural Gas Standard | Natural Gas | Yes | Ann Arbor Municipal | 42.22 | -83.75 | F12 B12 L12 R12 | Single, Clear, Metal, Exterior Clear Storm | 67.9925 | 0.26773 |  | 369.8557 | 1.4564 |  | 21.6873 | 0.085397 |  | 19.9288 | 0.078473 |  | 1434.876 | 5.65 |  | 0 | 0 |  | 319.7405 | 1.259 |  | 87.6282 | 0.34505 |  | 0 | 0 | 0 | 0 | 0 | 35.7547 | 0.14079 |  | 0 | 393.8875 | 1.551 |  | 16.412 | 0.064625 |  | 1879.7578 | 7.4018 |  | 0 | 0 | 0 | 26.6695 | 0.10501 |  | 434.0383 | 1.7091 |  | 0 | 0 | 0 | 0 | 0 | 0 | 0 | 0 | 7241.7861 | 28.5156 |  | 0 | 3964.0793 | 15.6091 |  | 0 | 0 | 781.0344 | 3.0754 |  | 0 | 0 | 0 | 0 | 0 | 17095.7147 | 17095.7147 | 67.3168 |  | 5108.8149 | 5108.8149 | 0 | 11986.8998 | 0 | 928.9681 | 0 | 2732.777 | 0 | 2070.5421 | 0 | 2732.777 | 0 | 1969.3547 | 0 | 2732.777 | 0 | 2152.9131 | 0 | 2732.777 | 0 | 3661.7451 | 4803.3191 | 4702.1317 | 4885.6901
92192 | 0 | 242.131 | TRUE | 2663 | CBSA Detroit-Warren-Dearborn, MI | 5A | 5A | Hour2 | 4 | Cold | None | None | East North Central | East North Central | Midwest | Not in a census Place | Gas, 80% Usage | Standard, 80% Usage | Yes | Gas, 80% Usage | 70F | Yes | 2F | Night Setup -2h | Not Applicable | G2601250 | G2601250, G26002906 | None | None | 20 ft^2 | Fiberglass | 30% Leakage, R-8 | 2 ft | None | data/cambium/LRMER_MidCase_15_2025start,data/cambium/LRMER_LowRECost_15_2025start,data/cambium/LRMER_95DecarbBy2035_15_2025start,data/cambium/LRMER_LowRECost_25_2025start | kg/MWh,kg/MWh,kg/MWh,kg/MWh | /lib/resources/data/cambium/LRMER_MidCase_15_2025start/RFCMc.csv,/lib/resources/data/cambium/LRMER_LowRECost_15_2025start/RFCMc.csv,/lib/resources/data/cambium/LRMER_95DecarbBy2035_15_2025start/RFCMc.csv,/lib/resources/data/cambium/LRMER_LowRECost_25_2025start/RFCMc.csv | lb/MBtu,lb/MBtu,lb/MBtu,lb/MBtu | 195.9,195.9,195.9,195.9 | 147.3,147.3,147.3,147.3 | 177.8,177.8,177.8,177.8 | LRMER_MidCase_15_2025start,LRMER_LowRECost_15_2025start,LRMER_95DecarbBy2035_15_2025start,LRMER_LowRECost_25_2025start | CO2e,CO2e,CO2e,CO2e | 200.0,200.0,200.0,200.0 | 400%+ | RFCMc | Vented Attic | None | None | None | None | None | Single-Family Detached | Single-Family Detached | Single-Family Detached | 2500-2999 | 2500-3999 | Slab | 2 Car | 2 | 2 | <8 | None | Brick | No | Natural Gas | 68F | Yes | 3F | Night -3h | No Exterior Use | Uninsulated | 50% Usage | AC, SEER 13 | 100% Conditioned | Central AC | Yes | None | No | Fuel Wall/Floor Furnace, 60% AFUE | Non-Ducted Heating | Natural Gas Fuel Wall/Floor Furnace | None | None | None | No | None | None | None | None | 140000-159999 | 140000+ | 150000+ | 6 ACH50 | R-38 | None | None | None | Unfinished, Uninsulated | 2ft R10 Perimeter, Vertical | Brick, 12-in, 3-wythe, R-19 | Summer = 0.7, Winter = 0.85 | MISO | 100% CFL | 100% Usage | 100% Usage | CR04 | None | None | EF 12, National Average | None | None | None | None | None | None | None | None | Cooling Season, 7 days/wk | Left/Right at 15ft | 5 | South | None | 50% | 85% | G26002906 | In metro area, not/partially in principal city | None | None | No | Hour17 | 103 | EF 19.9, 100% Usage | Composition Shingles | Stochastic | 1 | 1 | 2018 | 31 | 12 | 15 | None | MI | Owner | 1 | Low | Occupied | 2000s | 2000-09 | Natural Gas Standard | Natural Gas | Yes | Oakland Co Intl | 42.67 | -83.42 | F9 B9 L9 R9 | Double, Clear, Non-metal, Air | 0 | 0 |  | 105.5056 | 0.1351 |  | 44.2537 | 0.056667 |  | 813.2722 | 1.0414 |  | 2668.7052 | 3.4173 |  | 0 | 0 |  | 319.7405 | 0.40943 |  | 0 | 0 |  | 0 | 0 | 0 | 0 | 0 | 58.3211 | 0.074681 |  | 24.911 | 887.4192 | 1.1363 |  | 21.9803 | 0.028146 |  | 1458.0286 | 1.867 |  | 0 | 0 | 0 | 33.117 | 0.042407 |  | 400.042 | 0.51226 |  | 0 | 0 | 0 | 0 | 1400.2936 | 0 | 0 | 0 | 26626.0929 | 34.095 |  | 0 | 5013.8599 | 6.4203 |  | 0 | 0 | 971.8237 | 1.2444 |  | 0 | 0 | 0 | 0 | 0 | 40847.0735 | 40847.0735 | 52.3051 |  | 6835.0035 | 6835.0035 | 0 | 34012.07 | 0 | 1230.1711 | 0 | 7754.0255 | 0 | 2723.8145 | 0 | 7754.0255 | 0 | 2640.2011 | 0 | 7754.0255 | 0 | 2794.9541 | 0 | 7754.0255 | 0 | 8984.1966 | 10477.84 | 10394.2266 | 10548.9796
92195 | 0 | 242.131 | TRUE | 1220 | Non-CBSA East North Central | 5A | 5A | Hour22 | 1 | Cold | None | None | East North Central | East North Central | Midwest | Not in a census Place | Gas, 80% Usage | EnergyStar, 80% Usage | Yes | Electric, 80% Usage | 70F | Yes | 5F | Night Setback +5h | Not Applicable | G2600230 | G2600230, G26002200 | None | None | 20 ft^2 | Fiberglass | 10% Leakage, R-4 | 2 ft | None | data/cambium/LRMER_MidCase_15_2025start,data/cambium/LRMER_LowRECost_15_2025start,data/cambium/LRMER_95DecarbBy2035_15_2025start,data/cambium/LRMER_LowRECost_25_2025start | kg/MWh,kg/MWh,kg/MWh,kg/MWh | /lib/resources/data/cambium/LRMER_MidCase_15_2025start/RFCMc.csv,/lib/resources/data/cambium/LRMER_LowRECost_15_2025start/RFCMc.csv,/lib/resources/data/cambium/LRMER_95DecarbBy2035_15_2025start/RFCMc.csv,/lib/resources/data/cambium/LRMER_LowRECost_25_2025start/RFCMc.csv | lb/MBtu,lb/MBtu,lb/MBtu,lb/MBtu | 195.9,195.9,195.9,195.9 | 147.3,147.3,147.3,147.3 | 177.8,177.8,177.8,177.8 | LRMER_MidCase_15_2025start,LRMER_LowRECost_15_2025start,LRMER_95DecarbBy2035_15_2025start,LRMER_LowRECost_25_2025start | CO2e,CO2e,CO2e,CO2e | 200.0,200.0,200.0,200.0 | 300-400% | RFCMc | Vented Attic | None | None | None | None | None | Single-Family Detached | Single-Family Detached | Single-Family Detached | 1000-1499 | 0-1499 | Slab | None | 1 | 1 | <8 | None | Brick | No | Natural Gas | 65F | Yes | 6F | Day and Night +3h | No Exterior Use | Uninsulated | 50% Usage | Room AC, EER 12.0 | 40% Conditioned | Room AC | Yes | None | No | Fuel Furnace, 80% AFUE | Ducted Heating | Natural Gas Fuel Furnace | None | None | None | No | None | None | None | None | 45000-49999 | 40000-59999 | 40000-59999 | 30 ACH50 | R-38 | None | None | None | Unfinished, Uninsulated | Uninsulated | Brick, 12-in, 3-wythe, Uninsulated | Summer = 0.7, Winter = 0.85 | MISO | 100% LED | 100% Usage | 100% Usage | CR04 | None | None | EF 12, National Average | None | None | None | Electric | None | None | None | None | Cooling Season, 7 days/wk | Left/Right at 15ft | 1 | North | None | 50% | 85% | G26002200 | Not/partially in metro area | None | None | No | Hour16 | 103 | EF 17.6, 100% Usage | Composition Shingles | Stochastic | 1 | 1 | 2018 | 31 | 12 | 15 | None | MI | Owner | 1 | Low | Occupied | 1950s | 1940-59 | Natural Gas Standard | Natural Gas | Yes | Branch Co Mem | 41.93 | -85.05 | F12 B12 L12 R12 | Single, Clear, Non-metal | 0 | 0 |  | 19.6358 | 0.054884 |  | 12.8951 | 0.036043 |  | 0 | 0 |  | 858.9913 | 2.401 |  | 0 | 0 |  | 319.7405 | 0.8937 |  | 581.7461 | 1.626 |  | 0 | 0 | 691.3547 | 682.8556 | 0 | 26.9625 | 0.075363 |  | 0 | 375.131 | 1.0485 |  | 16.412 | 0.045873 |  | 769.3116 | 2.1503 |  | 0 | 0 | 0 | 271.6769 | 0.75936 |  | 434.0383 | 1.2132 |  | 0 | 0 | 0 | 0 | 262.0055 | 0 | 0 | 0 | 22769.2776 | 63.642 |  | 0 | 2253.1304 | 6.2977 |  | 0 | 0 | 0 | 0 |  | 0 | 0 | 0 | 0 | 0 | 30345.4578 | 30345.4578 | 84.818 |  | 5060.7512 | 5060.7512 | 0 | 25284.4135 | 0 | 921.4257 | 0 | 5764.348 | 0 | 2061.9964 | 0 | 5764.348 | 0 | 1944.3101 | 0 | 5764.348 | 0 | 2148.4267 | 0 | 5764.348 | 0 | 6685.7737 | 7826.3444 | 7708.6581 | 7912.7747
92226 | 0 | 242.131 | TRUE | 2663 | Non-CBSA East North Central | 6A | 6A | Hour20 | 3 | Cold | None | Standard Efficiency | East North Central | East North Central | Midwest | Not in a census Place | Propane, 100% Usage | EnergyStar, 100% Usage | Yes | Propane, 100% Usage | 75F | No | 0F | None | Not Applicable | G2600790 | G2600790, G26000400 | None | 318 Rated kWh, 100% Usage | 20 ft^2 | Fiberglass | 20% Leakage, R-4 | 2 ft | None | data/cambium/LRMER_MidCase_15_2025start,data/cambium/LRMER_LowRECost_15_2025start,data/cambium/LRMER_95DecarbBy2035_15_2025start,data/cambium/LRMER_LowRECost_25_2025start | kg/MWh,kg/MWh,kg/MWh,kg/MWh | /lib/resources/data/cambium/LRMER_MidCase_15_2025start/RFCMc.csv,/lib/resources/data/cambium/LRMER_LowRECost_15_2025start/RFCMc.csv,/lib/resources/data/cambium/LRMER_95DecarbBy2035_15_2025start/RFCMc.csv,/lib/resources/data/cambium/LRMER_LowRECost_25_2025start/RFCMc.csv | lb/MBtu,lb/MBtu,lb/MBtu,lb/MBtu | 195.9,195.9,195.9,195.9 | 147.3,147.3,147.3,147.3 | 177.8,177.8,177.8,177.8 | LRMER_MidCase_15_2025start,LRMER_LowRECost_15_2025start,LRMER_95DecarbBy2035_15_2025start,LRMER_LowRECost_25_2025start | CO2e,CO2e,CO2e,CO2e | 200.0,200.0,200.0,200.0 | 400%+ | RFCMc | Vented Attic | None | None | None | None | None | Single-Family Detached | Single-Family Detached | Single-Family Detached | 2500-2999 | 2500-3999 | Slab | None | 1 | 1 | <8 | None | Brick | No | Other Fuel | 80F | Yes | 6F | Day and Night -4h | No Exterior Use | Uninsulated | 100% Usage | AC, SEER 15 | 60% Conditioned | Central AC | Yes | None | No | Other | Ducted Heating | None | None | None | None | No | None | None | None | None | 100000-119999 | 100000-119999 | 100000-149999 | 20 ACH50 | R-30 | None | None | None | Unfinished, Uninsulated | Uninsulated | Brick, 12-in, 3-wythe, R-7 | Summer = 0.7, Winter = 0.85 | MISO | 100% LED | 100% Usage | 100% Usage | CR04 | None | None | None | None | None | None | None | None | None | None | None | Cooling Season, 7 days/wk | Left/Right at 15ft | 4 | West | None | 100% | 85% | G26000400 | Not/partially in metro area | None | None | No | Hour11 | 103 | EF 19.9, 100% Usage | Composition Shingles | Stochastic | 1 | 1 | 2018 | 31 | 12 | 15 | None | MI | Owner | 1 | Medium | Occupied | 1970s | 1960-79 | Propane Standard | Propane | Yes | Antrim Co | 44.99 | -85.19 | F9 B9 L9 R9 | Double, Low-E, Non-metal, Air, M-Gain | 40.7369 | 0.052164 |  | 58.0281 | 0.074306 |  | 37.8062 | 0.048411 |  | 150.3455 | 0.19252 |  | 767.8462 | 0.98324 |  | 171.7396 | 0.21991 |  | 0 | 0 |  | 0 | 0 |  | 0 | 0 | 0 | 0 | 0 | 38.9785 | 0.049912 |  | 0 | 677.8734 | 0.86802 |  | 21.9803 | 0.028146 |  | 2663.4299 | 3.4106 |  | 0 | 0 | 0 | 36.927 | 0.047285 |  | 400.042 | 0.51226 |  | 0 | 0 | 0 | 0 | 0 | 0 | 0 | 0 | 0 | 0 |  | 0 | 0 | 0 |  | 0 | 0 | 0 | 0 |  | 770.4838 | 0 | 0 | 7572.0772 | 1080.8461 | 14489.4337 | 14489.4337 | 18.5539 |  | 5066.0265 | 5066.0265 | 0 | 0 | 9423.7003 | 917.4672 | 0 | 0 | 2593.2329 | 2048.6322 | 0 | 0 | 2593.2329 | 1941.4189 | 0 | 0 | 2593.2329 | 2135.8767 | 0 | 0 | 2593.2329 | 3510.7002 | 4641.8652 | 4534.6518 | 4729.1096
92240 | 0 | 242.131 | TRUE | 1220 | CBSA Detroit-Warren-Dearborn, MI | 5A | 5A | Hour17 | 3 | Cold | None | Standard Efficiency | East North Central | East North Central | Midwest | MI, Rochester Hills | Gas, 100% Usage | EnergyStar, 100% Usage | Yes | Electric, 100% Usage | 75F | No | 0F | None | Not Applicable | G2601250 | G2601250, G26002903 | None | None | 20 ft^2 | Fiberglass | 0% Leakage, Uninsulated | 2 ft | None | data/cambium/LRMER_MidCase_15_2025start,data/cambium/LRMER_LowRECost_15_2025start,data/cambium/LRMER_95DecarbBy2035_15_2025start,data/cambium/LRMER_LowRECost_25_2025start | kg/MWh,kg/MWh,kg/MWh,kg/MWh | /lib/resources/data/cambium/LRMER_MidCase_15_2025start/RFCMc.csv,/lib/resources/data/cambium/LRMER_LowRECost_15_2025start/RFCMc.csv,/lib/resources/data/cambium/LRMER_95DecarbBy2035_15_2025start/RFCMc.csv,/lib/resources/data/cambium/LRMER_LowRECost_25_2025start/RFCMc.csv | lb/MBtu,lb/MBtu,lb/MBtu,lb/MBtu | 195.9,195.9,195.9,195.9 | 147.3,147.3,147.3,147.3 | 177.8,177.8,177.8,177.8 | LRMER_MidCase_15_2025start,LRMER_LowRECost_15_2025start,LRMER_95DecarbBy2035_15_2025start,LRMER_LowRECost_25_2025start | CO2e,CO2e,CO2e,CO2e | 200.0,200.0,200.0,200.0 | 0-100% | RFCMc | Vented Attic | None | None | None | None | None | Single-Family Detached | Single-Family Detached | Single-Family Detached | 1000-1499 | 0-1499 | Heated Basement | None | 1 | 1 | <8 | Vinyl, Light | Brick | No | Electricity | 65F | No | 0F | None | No Exterior Use | Uninsulated | 100% Usage | AC, SEER 13 | 100% Conditioned | Central AC | Yes | None | Yes | Electric Baseboard, 100% Efficiency | Non-Ducted Heating | Electricity Baseboard | None | None | None | No | None | None | None | None | <10000 | <20000 | <20000 | 10 ACH50 | R-13 | Uninsulated | Uninsulated | Uninsulated | Unfinished, Uninsulated | None | Brick, 12-in, 3-wythe, Uninsulated | Summer = 0.7, Winter = 0.85 | MISO | 100% LED | 100% Usage | 100% Usage | CR04 | None | None | EF 12, National Average | None | None | None | None | None | None | None | None | Cooling Season, 7 days/wk | Left/Right at 15ft | 2 | Northwest | None | 100% | 85% | G26002903 | In metro area, not/partially in principal city | None | None | No | Hour16 | 103 | EF 17.6, 100% Usage | Composition Shingles | Stochastic | 1 | 1 | 2018 | 31 | 12 | 15 | None | MI | Owner | 1 | Medium | Occupied | 1960s | 1960-79 | Electric Standard | Electricity | Yes | Oakland Co Intl | 42.67 | -83.42 | F18 B18 L18 R18 | Double, Low-E, Non-metal, Air, M-Gain | 67.9925 | 0.19004 |  | 35.7547 | 0.099937 |  | 23.4457 | 0.065533 |  | 378.9409 | 1.0592 |  | 1375.9687 | 3.8459 |  | 0 | 0 |  | 319.7405 | 0.8937 |  | 0 | 0 |  | 0 | 13544.5726 | 0 | 0 | 2445.385 | 26.9625 | 0.075363 |  | 0 | 375.131 | 1.0485 |  | 21.9803 | 0.061437 |  | 1790.9573 | 5.0059 |  | 0 | 0 | 0 | 405.6104 | 1.1337 |  | 434.0383 | 1.2132 |  | 0 | 0 | 0 | 0 | 475.0682 | 0 | 0 | 0 | 0 | 0 |  | 0 | 0 | 0 |  | 0 | 0 | 0 | 0 |  | 0 | 0 | 0 | 0 | 0 | 21721.2554 | 21721.2554 | 60.7127 |  | 21245.8941 | 21245.8941 | 0 | 475.0682 | 0 | 3883.6102 | 0 | 108.3247 | 0 | 8705.3557 | 0 | 108.3247 | 0 | 8073.8458 | 0 | 108.3247 | 0 | 9112.2112 | 0 | 108.3247 | 0 | 3991.9349 | 8813.6803 | 8182.1704 | 9220.5359
92254 | 0 | 242.131 | TRUE | 1690 | CBSA Detroit-Warren-Dearborn, MI | 5A | 5A | Hour23 | 3 | Cold | None | Standard Efficiency, No usage | East North Central | East North Central | Midwest | MI, Detroit | Gas, 120% Usage | EnergyStar, 120% Usage | Yes | Gas, 120% Usage | 68F | Yes | 2F | Night Setback +2h | Not Applicable | G2601630 | G2601630, G26003210 | None | None | 20 ft^2 | Fiberglass | None | 2 ft | None | data/cambium/LRMER_MidCase_15_2025start,data/cambium/LRMER_LowRECost_15_2025start,data/cambium/LRMER_95DecarbBy2035_15_2025start,data/cambium/LRMER_LowRECost_25_2025start | kg/MWh,kg/MWh,kg/MWh,kg/MWh | /lib/resources/data/cambium/LRMER_MidCase_15_2025start/RFCMc.csv,/lib/resources/data/cambium/LRMER_LowRECost_15_2025start/RFCMc.csv,/lib/resources/data/cambium/LRMER_95DecarbBy2035_15_2025start/RFCMc.csv,/lib/resources/data/cambium/LRMER_LowRECost_25_2025start/RFCMc.csv | lb/MBtu,lb/MBtu,lb/MBtu,lb/MBtu | 195.9,195.9,195.9,195.9 | 147.3,147.3,147.3,147.3 | 177.8,177.8,177.8,177.8 | LRMER_MidCase_15_2025start,LRMER_LowRECost_15_2025start,LRMER_95DecarbBy2035_15_2025start,LRMER_LowRECost_25_2025start | CO2e,CO2e,CO2e,CO2e | 200.0,200.0,200.0,200.0 | 100-150% | RFCMc | Vented Attic | None | None | None | None | None | Single-Family Detached | Single-Family Detached | Single-Family Detached | 1500-1999 | 1500-2499 | Vented Crawlspace | 2 Car | 2 | 2 | <8 | None | Brick | No | Natural Gas | 55F | No | 0F | None | No Exterior Use | Uninsulated | 200% Usage | None | None | None | No | None | No | Fuel Boiler, 80% AFUE | Non-Ducted Heating | Natural Gas Fuel Boiler | None | None | None | No | None | None | None | None | 30000-34999 | 20000-39999 | 20000-39999 | 25 ACH50 | R-19 | Uninsulated | Uninsulated | Uninsulated | Unfinished, Uninsulated | None | Brick, 12-in, 3-wythe, Uninsulated | Summer = 0.7, Winter = 0.85 | MISO | 100% Incandescent | 100% Usage | 100% Usage | CR04 | None | None | EF 12, National Average | None | None | None | None | None | None | None | None | Cooling Season, 7 days/wk | Left/Right at 15ft | 4 | North | None | 200% | 85% | G26003210 | In metro area, principal city | None | None | No | Hour6 | 103 | EF 19.9, 100% Usage | Composition Shingles | Stochastic | 1 | 1 | 2018 | 31 | 12 | 15 | None | MI | Renter | 1 | High | Vacant | 1940s | 1940-59 | Natural Gas Standard | Natural Gas | Yes | Detroit Metropolita | 42.22 | -83.35 | F18 B18 L18 R18 | Double, Clear, Non-metal, Air | 0 | 0 |  | 0 | 0 |  | 0 | 0 |  | 0 | 0 |  | 0 | 0 |  | 0 | 0 |  | 319.7405 | 0.64516 |  | 64.4756 | 0.1301 |  | 0 | 0 | 0 | 0 | 0 | 0 | 0 |  | 0 | 0 | 0 |  | 21.9803 | 0.044351 |  | 0 | 0 |  | 0 | 0 | 0 | 0 | 0 |  | 400.042 | 0.80719 |  | 0 | 0 | 0 | 0 | 0 | 0 | 0 | 0 | 24990.7563 | 50.4251 |  | 0 | 1583.463 | 3.195 |  | 0 | 0 | 0 | 0 |  | 0 | 0 | 0 | 0 | 0 | 27380.4578 | 27380.4578 | 55.247 |  | 806.2385 | 806.2385 | 0 | 26574.2193 | 0 | 145.6648 | 0 | 6058.4065 | 0 | 329.9005 | 0 | 6058.4065 | 0 | 308.4224 | 0 | 6058.4065 | 0 | 343.1503 | 0 | 6058.4065 | 0 | 6204.0713 | 6388.3069 | 6366.8289 | 6401.5568
92264 | 0 | 242.131 | TRUE | 885 | CBSA Detroit-Warren-Dearborn, MI | 5A | 5A | Hour7 | 2 | Cold | None | Standard Efficiency | East North Central | East North Central | Midwest | In another census Place | Electric, 100% Usage | EnergyStar, 100% Usage | Yes | Electric, 100% Usage | 76F | Yes | 5F | Day and Night Setup -1h | Not Applicable | G2601630 | G2601630, G26003204 | None | None | 20 ft^2 | Fiberglass | 0% Leakage, Uninsulated | 2 ft | None | data/cambium/LRMER_MidCase_15_2025start,data/cambium/LRMER_LowRECost_15_2025start,data/cambium/LRMER_95DecarbBy2035_15_2025start,data/cambium/LRMER_LowRECost_25_2025start | kg/MWh,kg/MWh,kg/MWh,kg/MWh | /lib/resources/data/cambium/LRMER_MidCase_15_2025start/RFCMc.csv,/lib/resources/data/cambium/LRMER_LowRECost_15_2025start/RFCMc.csv,/lib/resources/data/cambium/LRMER_95DecarbBy2035_15_2025start/RFCMc.csv,/lib/resources/data/cambium/LRMER_LowRECost_25_2025start/RFCMc.csv | lb/MBtu,lb/MBtu,lb/MBtu,lb/MBtu | 195.9,195.9,195.9,195.9 | 147.3,147.3,147.3,147.3 | 177.8,177.8,177.8,177.8 | LRMER_MidCase_15_2025start,LRMER_LowRECost_15_2025start,LRMER_95DecarbBy2035_15_2025start,LRMER_LowRECost_25_2025start | CO2e,CO2e,CO2e,CO2e | 200.0,200.0,200.0,200.0 | 200-300% | RFCMc | Vented Attic | None | None | None | None | None | Single-Family Detached | Single-Family Detached | Single-Family Detached | 750-999 | 0-1499 | Heated Basement | None | 1 | 1 | <8 | None | Brick | No | Natural Gas | 62F | Yes | 12F | Day +5h | No Exterior Use | Uninsulated | 100% Usage | AC, SEER 13 | 100% Conditioned | Central AC | Yes | None | No | Fuel Furnace, 76% AFUE | Ducted Heating | Natural Gas Fuel Furnace | None | None | None | No | None | None | None | None | 25000-29999 | 20000-39999 | 20000-39999 | 15 ACH50 | R-13 | Uninsulated | Uninsulated | Uninsulated | Unfinished, Uninsulated | None | Brick, 12-in, 3-wythe, Uninsulated | Summer = 0.7, Winter = 0.85 | MISO | 100% Incandescent | 100% Usage | 100% Usage | CR04 | None | EF 10.5 | None | Gas Fireplace | None | None | None | None | None | None | None | Cooling Season, 7 days/wk | Left/Right at 15ft | 1 | East | None | 100% | 85% | G26003204 | In metro area, not/partially in principal city | None | None | No | Hour12 | 103 | EF 6.7, 100% Usage | Asphalt Shingles, Medium | Stochastic | 1 | 1 | 2018 | 31 | 12 | 15 | None | MI | Owner | 1 | Medium | Occupied | 1960s | 1960-79 | Natural Gas Standard | Natural Gas | Yes | Detroit Metropolita | 42.22 | -83.35 | F9 B9 L9 R9 | Double, Clear, Non-metal, Air | 67.9925 | 0.26198 |  | 275.7799 | 1.0626 |  | 16.1189 | 0.062108 |  | 245.3005 | 0.94517 |  | 1178.7318 | 4.5418 |  | 0 | 0 |  | 0 | 0 |  | 234.7499 | 0.90452 |  | 0 | 0 | 0 | 0 | 0 | 144.191 | 0.55558 |  | 0 | 1247.8966 | 4.8083 |  | 16.412 | 0.063237 |  | 1453.0464 | 5.5987 |  | 0 | 0 | 0 | 339.6694 | 1.3088 |  | 2082.8561 | 8.0255 |  | 0 | 0 | 0 | 0 | 0 | 1131.5474 | 0 | 0 | 9754.8706 | 37.5866 |  | 0 | 2737.5769 | 10.5482 |  | 0 | 0 | 0 | 0 |  | 0 | 0 | 0 | 0 | 0 | 20926.7398 | 20926.7398 | 80.633 |  | 7302.7449 | 7302.7449 | 0 | 13623.9948 | 0 | 1313.6393 | 0 | 3106.0132 | 0 | 2941.4975 | 0 | 3106.0132 | 0 | 2790.8749 | 0 | 3106.0132 | 0 | 3060.5315 | 0 | 3106.0132 | 0 | 4419.6526 | 6047.5107 | 5896.8881 | 6166.5447
92276 | 0 | 242.131 | TRUE | 333 | Non-CBSA East North Central | 5A | 5A | Hour4 | 2 | Cold | None | Standard Efficiency | East North Central | East North Central | Midwest | In another census Place | None | None | None | Electric, 80% Usage | 68F | No | 0F | None | Double-Loaded Interior | G2600650 | G2600650, G26001801 | None | 318 Rated kWh, 80% Usage | 20 ft^2 | Fiberglass | 20% Leakage, Uninsulated | 2 ft | None | data/cambium/LRMER_MidCase_15_2025start,data/cambium/LRMER_LowRECost_15_2025start,data/cambium/LRMER_95DecarbBy2035_15_2025start,data/cambium/LRMER_LowRECost_25_2025start | kg/MWh,kg/MWh,kg/MWh,kg/MWh | /lib/resources/data/cambium/LRMER_MidCase_15_2025start/RFCMc.csv,/lib/resources/data/cambium/LRMER_LowRECost_15_2025start/RFCMc.csv,/lib/resources/data/cambium/LRMER_95DecarbBy2035_15_2025start/RFCMc.csv,/lib/resources/data/cambium/LRMER_LowRECost_25_2025start/RFCMc.csv | lb/MBtu,lb/MBtu,lb/MBtu,lb/MBtu | 195.9,195.9,195.9,195.9 | 147.3,147.3,147.3,147.3 | 177.8,177.8,177.8,177.8 | LRMER_MidCase_15_2025start,LRMER_LowRECost_15_2025start,LRMER_95DecarbBy2035_15_2025start,LRMER_LowRECost_25_2025start | CO2e,CO2e,CO2e,CO2e | 200.0,200.0,200.0,200.0 | 0-100% | RFCMc | None | Left | None | Middle | 16 | None | 10 to 19 Unit | Multifamily with 5+ units, 4-7 stories | Multi-Family with 5+ Units | 0-499 | 0-1499 | Unheated Basement | None | 4 | 4+ | <8 | None | Brick | No | Electricity | 65F | No | 0F | None | No Exterior Use | Uninsulated | 50% Usage | None | None | None | Yes | Heating Only | No | Shared Heating | Ducted Heating | Electricity Shared Heating | None | None | Boiler Baseboards Heating Only, Electricity | No | None | None | None | None | <10000 | <20000 | <20000 | 15 ACH50 | None | Uninsulated | Uninsulated | Uninsulated | Finished, R-13 | None | Brick, 12-in, 3-wythe, Uninsulated | Summer = 0.7, Winter = 0.85 | MISO | 100% Incandescent | 100% Usage | 100% Usage | CR04 | None | None | None | None | None | None | None | None | None | None | None | Cooling Season, 7 days/wk | 27 | 1 | South | None | 50% | 89% | G26001801 | In metro area, not/partially in principal city | None | None | None | Hour22 | 103 | EF 17.6, 100% Usage | Asphalt Shingles, Medium | Stochastic | 1 | 1 | 2018 | 31 | 12 | 15 | None | MI | Renter | 1 | Low | Occupied | <1940 | <1940 | Electric Standard | Electricity | Yes | Mason Jewett Fld | 42.57 | -84.42 | F18 B18 L18 R18 | Single, Clear, Metal, Exterior Clear Storm | 67.9925 | 0.69626 |  | 0 | 0 |  | 0 | 0 |  | 0 | 0 |  | 0 | 0 |  | 51.5805 | 0.5282 |  | 0 | 0 |  | 87.9213 | 0.90034 |  | 0 | 2314.3822 | 0 | 0 | 906.1757 | 116.6423 | 1.1944 |  | 0 | 774.0007 | 7.926 |  | 16.412 | 0.16806 |  | 527.821 | 5.405 |  | 0 | 0 | 0 | 277.5383 | 2.8421 |  | 434.0383 | 4.4447 |  | 0 | 0 | 0 | 0 | 0 | 0 | 0 | 0 | 0 | 0 |  | 0 | 0 | 0 |  | 0 | 0 | 0 | 0 |  | 0 | 0 | 0 | 0 | 0 | 5574.5048 | 5574.5048 | 57.0843 |  | 5574.5048 | 5574.5048 | 0 | 0 | 0 | 1013.7331 | 0 | 0 | 0 | 2279.4033 | 0 | 0 | 0 | 2114.7783 | 0 | 0 | 0 | 2390.1914 | 0 | 0 | 0 | 1013.7331 | 2279.4033 | 2114.7783 | 2390.1914
92371 | 0 | 242.131 | TRUE | 3301 | CBSA Detroit-Warren-Dearborn, MI | 5A | 5A | Hour1 | 4 | Cold | None | None | East North Central | East North Central | Midwest | In another census Place | Electric, 100% Usage | EnergyStar, 100% Usage | Yes | Gas, 100% Usage | 70F | No | 0F | None | Not Applicable | G2601630 | G2601630, G26003206 | None | None | 20 ft^2 | Fiberglass | 20% Leakage, R-8 | 2 ft | None | data/cambium/LRMER_MidCase_15_2025start,data/cambium/LRMER_LowRECost_15_2025start,data/cambium/LRMER_95DecarbBy2035_15_2025start,data/cambium/LRMER_LowRECost_25_2025start | kg/MWh,kg/MWh,kg/MWh,kg/MWh | /lib/resources/data/cambium/LRMER_MidCase_15_2025start/RFCMc.csv,/lib/resources/data/cambium/LRMER_LowRECost_15_2025start/RFCMc.csv,/lib/resources/data/cambium/LRMER_95DecarbBy2035_15_2025start/RFCMc.csv,/lib/resources/data/cambium/LRMER_LowRECost_25_2025start/RFCMc.csv | lb/MBtu,lb/MBtu,lb/MBtu,lb/MBtu | 195.9,195.9,195.9,195.9 | 147.3,147.3,147.3,147.3 | 177.8,177.8,177.8,177.8 | LRMER_MidCase_15_2025start,LRMER_LowRECost_15_2025start,LRMER_95DecarbBy2035_15_2025start,LRMER_LowRECost_25_2025start | CO2e,CO2e,CO2e,CO2e | 200.0,200.0,200.0,200.0 | 400%+ | RFCMc | Vented Attic | None | None | None | None | None | Single-Family Detached | Single-Family Detached | Single-Family Detached | 3000-3999 | 2500-3999 | Slab | 2 Car | 2 | 2 | <8 | None | Brick | No | Natural Gas | 68F | Yes | 3F | Night -4h | No Exterior Use | Uninsulated | 100% Usage | AC, SEER 15 | 100% Conditioned | Central AC | Yes | None | No | Fuel Furnace, 92.5% AFUE | Ducted Heating | Natural Gas Fuel Furnace | None | None | None | No | None | None | None | None | 100000-119999 | 100000-119999 | 100000-149999 | 3 ACH50 | R-30 | None | None | None | Unfinished, Uninsulated | 2ft R10 Perimeter, Vertical | Brick, 12-in, 3-wythe, R-19 | Summer = 0.7, Winter = 0.85 | MISO | 100% Incandescent | 100% Usage | 100% Usage | CR04 | None | None | EF 12, National Average | None | None | None | None | None | None | None | None | Cooling Season, 7 days/wk | Left/Right at 15ft | 2 | Southwest | None | 100% | 85% | G26003206 | In metro area, not/partially in principal city | None | None | No | Hour15 | 103 | EF 17.6, 100% Usage | Asphalt Shingles, Medium | Stochastic | 1 | 1 | 2018 | 31 | 12 | 15 | None | MI | Owner | 1 | Medium | Occupied | 2000s | 2000-09 | Natural Gas Standard | Natural Gas | Yes | Detroit Metropolita | 42.22 | -83.35 | F15 B15 L15 R15 | Double, Low-E, Non-metal, Air, M-Gain | 0 | 0 |  | 400.042 | 0.41325 |  | 23.4457 | 0.02422 |  | 737.6599 | 0.76202 |  | 2885.2847 | 2.9806 |  | 0 | 0 |  | 319.7405 | 0.3303 |  | 195.7715 | 0.20224 |  | 0 | 0 | 0 | 0 | 0 | 264.9362 | 0.27368 |  | 99.9372 | 3321.6675 | 3.4313 |  | 21.9803 | 0.022706 |  | 2321.4159 | 2.3981 |  | 0 | 0 | 0 | 27.8418 | 0.028761 |  | 434.0383 | 0.44837 |  | 0 | 0 | 0 | 0 | 0 | 0 | 0 | 0 | 21259.9616 | 21.962 |  | 0 | 4112.3733 | 4.2482 |  | 0 | 0 | 813.5653 | 0.84043 |  | 0 | 0 | 0 | 0 | 0 | 37239.6617 | 37239.6617 | 38.4693 |  | 11054.0546 | 11054.0546 | 0 | 26185.607 | 0 | 2003.7856 | 0 | 5969.8067 | 0 | 4450.3957 | 0 | 5969.8067 | 0 | 4249.2211 | 0 | 5969.8067 | 0 | 4633.7091 | 0 | 5969.8067 | 0 | 7973.5923 | 10420.2024 | 10219.0279 | 10603.5159
92397 | 0 | 242.131 | TRUE | 617 | CBSA Detroit-Warren-Dearborn, MI | 5A | 5A | Hour17 | 1 | Cold | None | Standard Efficiency, No usage | East North Central | East North Central | Midwest | In another census Place | None | None | None | Electric, 120% Usage | 70F | Yes | 5F | Day Setup -4h | Double-Loaded Interior | G2601250 | G2601250, G26002908 | None | None | 20 ft^2 | Fiberglass | None | 2 ft | None | data/cambium/LRMER_MidCase_15_2025start,data/cambium/LRMER_LowRECost_15_2025start,data/cambium/LRMER_95DecarbBy2035_15_2025start,data/cambium/LRMER_LowRECost_25_2025start | kg/MWh,kg/MWh,kg/MWh,kg/MWh | /lib/resources/data/cambium/LRMER_MidCase_15_2025start/RFCMc.csv,/lib/resources/data/cambium/LRMER_LowRECost_15_2025start/RFCMc.csv,/lib/resources/data/cambium/LRMER_95DecarbBy2035_15_2025start/RFCMc.csv,/lib/resources/data/cambium/LRMER_LowRECost_25_2025start/RFCMc.csv | lb/MBtu,lb/MBtu,lb/MBtu,lb/MBtu | 195.9,195.9,195.9,195.9 | 147.3,147.3,147.3,147.3 | 177.8,177.8,177.8,177.8 | LRMER_MidCase_15_2025start,LRMER_LowRECost_15_2025start,LRMER_95DecarbBy2035_15_2025start,LRMER_LowRECost_25_2025start | CO2e,CO2e,CO2e,CO2e | 200.0,200.0,200.0,200.0 | 200-300% | RFCMc | None | Right | None | Bottom | 10 | None | 10 to 19 Unit | Multifamily with 5+ units, 1-3 stories | Multi-Family with 5+ Units | 500-749 | 0-1499 | Vented Crawlspace | None | 2 | 2 | <8 | None | Brick | No | Electricity | 55F | No | 0F | None | No Exterior Use | Uninsulated | 200% Usage | Room AC, EER 9.8 | 100% Conditioned | Room AC | No | Heating Only | No | Shared Heating | Non-Ducted Heating | Electricity Shared Heating | None | None | Boiler Baseboards Heating Only, Electricity | No | None | None | None | None | 35000-39999 | 20000-39999 | 20000-39999 | 25 ACH50 | None | Uninsulated | Uninsulated | Uninsulated | Finished, R-13 | None | Brick, 12-in, 3-wythe, R-7 | Summer = 0.7, Winter = 0.85 | MISO | 100% Incandescent | 100% Usage | 100% Usage | CR04 | None | None | None | None | None | None | None | None | None | None | None | Cooling Season, 7 days/wk | 27 | 1 | Northeast | None | 200% | 89% | G26002908 | In metro area, not/partially in principal city | None | None | None | Hour12 | 103 | EF 17.6, 100% Usage | Asphalt Shingles, Medium | Stochastic | 1 | 1 | 2018 | 31 | 12 | 15 | None | MI | Renter | 1 | High | Vacant | 1970s | 1960-79 | Electric Standard | Electricity | No | Oakland Co Intl | 42.67 | -83.42 | F30 B30 L30 R30 | Single, Clear, Metal, Exterior Clear Storm | 0 | 0 |  | 0 | 0 |  | 0 | 0 |  | 0 | 0 |  | 923.4669 | 5.1038 |  | 0 | 0 |  | 0 | 0 |  | 70.9232 | 0.39197 |  | 0 | 4990.7073 | 0 | 0 | 357.8398 | 0 | 0 |  | 0 | 0 | 0 |  | 16.412 | 0.090705 |  | 0 | 0 |  | 0 | 0 | 0 | 0 | 0 |  | 434.0383 | 2.3988 |  | 0 | 0 | 0 | 0 | 0 | 0 | 0 | 0 | 0 | 0 |  | 0 | 0 | 0 |  | 0 | 0 | 0 | 0 |  | 0 | 0 | 0 | 0 | 0 | 6793.3874 | 6793.3874 | 37.5453 |  | 6793.3874 | 6793.3874 | 0 | 0 | 0 | 1262.2088 | 0 | 0 | 0 | 2803.8477 | 0 | 0 | 0 | 2601.7437 | 0 | 0 | 0 | 2933.1147 | 0 | 0 | 0 | 1262.2088 | 2803.8477 | 2601.7437 | 2933.1147
92433 | 0 | 242.131 | TRUE | 617 | CBSA Detroit-Warren-Dearborn, MI | 5A | 5A | Hour23 | 1 | Cold | None | Standard Efficiency | East North Central | East North Central | Midwest | MI, Roseville | None | None | None | Electric, 100% Usage | 76F | No | 0F | None | Double-Loaded Interior | G2600990 | G2600990, G26003005 | None | 290 Rated kWh, 100% Usage | 20 ft^2 | Fiberglass | None | 2 ft | None | data/cambium/LRMER_MidCase_15_2025start,data/cambium/LRMER_LowRECost_15_2025start,data/cambium/LRMER_95DecarbBy2035_15_2025start,data/cambium/LRMER_LowRECost_25_2025start | kg/MWh,kg/MWh,kg/MWh,kg/MWh | /lib/resources/data/cambium/LRMER_MidCase_15_2025start/RFCMc.csv,/lib/resources/data/cambium/LRMER_LowRECost_15_2025start/RFCMc.csv,/lib/resources/data/cambium/LRMER_95DecarbBy2035_15_2025start/RFCMc.csv,/lib/resources/data/cambium/LRMER_LowRECost_25_2025start/RFCMc.csv | lb/MBtu,lb/MBtu,lb/MBtu,lb/MBtu | 195.9,195.9,195.9,195.9 | 147.3,147.3,147.3,147.3 | 177.8,177.8,177.8,177.8 | LRMER_MidCase_15_2025start,LRMER_LowRECost_15_2025start,LRMER_95DecarbBy2035_15_2025start,LRMER_LowRECost_25_2025start | CO2e,CO2e,CO2e,CO2e | 200.0,200.0,200.0,200.0 | 0-100% | RFCMc | None | Right | None | Top | 10 | None | 10 to 19 Unit | Multifamily with 5+ units, 1-3 stories | Multi-Family with 5+ Units | 500-749 | 0-1499 | Slab | None | 3 | 3 | <8 | None | Brick | No | Electricity | 65F | No | 0F | None | No Exterior Use | Uninsulated | 100% Usage | Room AC, EER 10.7 | 20% Conditioned | Room AC | No | None | Yes | Electric Baseboard, 100% Efficiency | Non-Ducted Heating | Electricity Baseboard | None | None | None | No | None | None | None | None | <10000 | <20000 | <20000 | 15 ACH50 | None | None | None | None | Finished, R-38 | 2ft R5 Under, Horizontal | Brick, 12-in, 3-wythe, R-19 | Summer = 0.7, Winter = 0.85 | MISO | 100% Incandescent | 100% Usage | 100% Usage | CR04 | None | None | EF 12, National Average | None | None | None | None | None | None | None | None | Cooling Season, 7 days/wk | 4 | 1 | Southeast | None | 100% | 89% | G26003005 | In metro area, not/partially in principal city | None | None | None | Hour17 | 103 | EF 17.6, 100% Usage | Asphalt Shingles, Medium | Stochastic | 1 | 1 | 2018 | 31 | 12 | 15 | None | MI | Renter | 1 | Medium | Occupied | 1980s | 1980-99 | Other Fuel | Other Fuel | Yes | Selfridge Angb | 42.6 | -82.83 | F12 B12 L12 R12 | Single, Clear, Metal | 67.9925 | 0.37578 |  | 0 | 0 |  | 0 | 0 |  | 0 | 0 |  | 135.985 | 0.75155 |  | 0 | 0 |  | 319.7405 | 1.7671 |  | 0 | 0 |  | 0 | 4263.5979 | 0 | 0 | 0 | 130.7097 | 0.7224 |  | 0 | 1017.8358 | 5.6253 |  | 16.412 | 0.090705 |  | 1151.4762 | 6.3639 |  | 0 | 0 | 0 | 346.9961 | 1.9178 |  | 434.0383 | 2.3988 |  | 0 | 0 | 0 | 0 | 0 | 0 | 0 | 0 | 0 | 0 |  | 0 | 0 | 0 |  | 0 | 0 | 0 | 0 |  | 0 | 0 | 0 | 0 | 0 | 7885.0771 | 7885.0771 | 43.5788 |  | 7885.0771 | 7885.0771 | 0 | 0 | 0 | 1438.5433 | 0 | 0 | 0 | 3235.1129 | 0 | 0 | 0 | 2993.1944 | 0 | 0 | 0 | 3390.4746 | 0 | 0 | 0 | 1438.5433 | 3235.1129 | 2993.1944 | 3390.4746
92453 | 0 | 242.131 | TRUE | 3301 | Non-CBSA East North Central | 5A | 5A | Hour5 | 3 | Cold | None | Standard Efficiency, No usage | East North Central | East North Central | Midwest | Not in a census Place | Gas, 80% Usage | EnergyStar, 80% Usage | Yes | Electric, 80% Usage | 78F | No | 0F | None | Not Applicable | G2601390 | G2601390, G26000801 | None | None | 20 ft^2 | Fiberglass | 0% Leakage, Uninsulated | 2 ft | None | data/cambium/LRMER_MidCase_15_2025start,data/cambium/LRMER_LowRECost_15_2025start,data/cambium/LRMER_95DecarbBy2035_15_2025start,data/cambium/LRMER_LowRECost_25_2025start | kg/MWh,kg/MWh,kg/MWh,kg/MWh | /lib/resources/data/cambium/LRMER_MidCase_15_2025start/RFCMc.csv,/lib/resources/data/cambium/LRMER_LowRECost_15_2025start/RFCMc.csv,/lib/resources/data/cambium/LRMER_95DecarbBy2035_15_2025start/RFCMc.csv,/lib/resources/data/cambium/LRMER_LowRECost_25_2025start/RFCMc.csv | lb/MBtu,lb/MBtu,lb/MBtu,lb/MBtu | 195.9,195.9,195.9,195.9 | 147.3,147.3,147.3,147.3 | 177.8,177.8,177.8,177.8 | LRMER_MidCase_15_2025start,LRMER_LowRECost_15_2025start,LRMER_95DecarbBy2035_15_2025start,LRMER_LowRECost_25_2025start | CO2e,CO2e,CO2e,CO2e | 200.0,200.0,200.0,200.0 | 400%+ | RFCMc | Vented Attic | None | None | None | None | None | Single-Family Detached | Single-Family Detached | Single-Family Detached | 3000-3999 | 2500-3999 | Heated Basement | 2 Car | 2 | 2 | <8 | Vinyl, Light | Wood Frame | No | Natural Gas | 55F | Yes | 3F | Day and Night -2h | No Exterior Use | Uninsulated | 50% Usage | Room AC, EER 10.7 | 20% Conditioned | Room AC | Yes | None | No | Fuel Furnace, 92.5% AFUE | Ducted Heating | Natural Gas Fuel Furnace | None | None | None | No | None | None | None | None | 200000+ | 140000+ | 150000+ | 10 ACH50 | R-49 | Uninsulated | Wall R-10, Exterior | R-10, Exterior | Unfinished, Uninsulated | None | Wood Stud, R-19 | Summer = 0.7, Winter = 0.85 | MISO | 100% CFL | 100% Usage | 100% Usage | CR04 | None | None | None | None | None | None | None | None | None | None | None | Cooling Season, 7 days/wk | Left/Right at 15ft | 2 | Southeast | None | 50% | 85% | G26000801 | In metro area, not/partially in principal city | None | None | No | Hour20 | 103 | EF 17.6, 100% Usage | Asphalt Shingles, Medium | Stochastic | 1 | 1 | 2018 | 31 | 12 | 15 | None | MI | Owner | 1 | Low | Vacant | 2000s | 2000-09 | Natural Gas Standard | Natural Gas | Yes | Tulip City | 42.75 | -86.1 | F18 B18 L18 R18 | Double, Clear, Non-metal, Air, Exterior Clear Storm | 0 | 0 |  | 0 | 0 |  | 0 | 0 |  | 0 | 0 |  | 143.6048 | 0.14835 |  | 0 | 0 |  | 0 | 0 |  | 258.4887 | 0.26702 |  | 0 | 0 | 0 | 0 | 0 | 0 | 0 |  | 0 | 0 | 0 |  | 21.9803 | 0.022706 |  | 0 | 0 |  | 0 | 0 | 0 | 0 | 0 |  | 434.0383 | 0.44837 |  | 0 | 0 | 0 | 0 | 0 | 0 | 0 | 0 | 11765.9242 | 12.1544 |  | 0 | 1637.9742 | 1.6921 |  | 0 | 0 | 0 | 0 |  | 0 | 0 | 0 | 0 | 0 | 14262.0106 | 14262.0106 | 14.7329 |  | 857.819 | 857.819 | 0 | 13403.8985 | 0 | 157.3358 | 0 | 3055.8318 | 0 | 349.7374 | 0 | 3055.8318 | 0 | 329.9059 | 0 | 3055.8318 | 0 | 364.5762 | 0 | 3055.8318 | 0 | 3213.1676 | 3405.5692 | 3385.7377 | 3420.4081
92479 | 0 | 242.131 | TRUE | 885 | Non-CBSA East North Central | 5A | 5A | Hour11 | 3 | Cold | None | None | East North Central | East North Central | Midwest | Not in a census Place | Electric, 80% Usage | EnergyStar, 80% Usage | Yes | Electric, 80% Usage | 78F | No | 0F | None | Not Applicable | G2600810 | G2600810, G26001003 | None | None | 20 ft^2 | Fiberglass | 10% Leakage, Uninsulated | 2 ft | None | data/cambium/LRMER_MidCase_15_2025start,data/cambium/LRMER_LowRECost_15_2025start,data/cambium/LRMER_95DecarbBy2035_15_2025start,data/cambium/LRMER_LowRECost_25_2025start | kg/MWh,kg/MWh,kg/MWh,kg/MWh | /lib/resources/data/cambium/LRMER_MidCase_15_2025start/RFCMc.csv,/lib/resources/data/cambium/LRMER_LowRECost_15_2025start/RFCMc.csv,/lib/resources/data/cambium/LRMER_95DecarbBy2035_15_2025start/RFCMc.csv,/lib/resources/data/cambium/LRMER_LowRECost_25_2025start/RFCMc.csv | lb/MBtu,lb/MBtu,lb/MBtu,lb/MBtu | 195.9,195.9,195.9,195.9 | 147.3,147.3,147.3,147.3 | 177.8,177.8,177.8,177.8 | LRMER_MidCase_15_2025start,LRMER_LowRECost_15_2025start,LRMER_95DecarbBy2035_15_2025start,LRMER_LowRECost_25_2025start | CO2e,CO2e,CO2e,CO2e | 200.0,200.0,200.0,200.0 | 300-400% | RFCMc | Vented Attic | None | None | None | None | None | Single-Family Detached | Single-Family Detached | Single-Family Detached | 750-999 | 0-1499 | Vented Crawlspace | None | 1 | 1 | <8 | None | Brick | No | Natural Gas | 70F | No | 0F | None | No Exterior Use | Uninsulated | 50% Usage | AC, SEER 13 | 100% Conditioned | Central AC | Yes | None | No | Fuel Wall/Floor Furnace, 68% AFUE | Non-Ducted Heating | Natural Gas Fuel Wall/Floor Furnace | None | None | None | No | None | None | None | None | 60000-69999 | 60000-79999 | 60000-99999 | 30 ACH50 | R-19 | Uninsulated | Uninsulated | Uninsulated | Unfinished, Uninsulated | None | Brick, 12-in, 3-wythe, R-7 | Summer = 0.7, Winter = 0.85 | MISO | 100% LED | 100% Usage | 100% Usage | CR04 | None | EF 6.7 | EF 12, National Average | None | None | None | None | None | None | None | Typical Efficiency | Cooling Season, 7 days/wk | Left/Right at 15ft | 2 | North | None | 50% | 85% | G26001003 | In metro area, not/partially in principal city | None | None | No | Hour11 | 103 | EF 17.6, 100% Usage | Composition Shingles | Stochastic | 1 | 1 | 2018 | 31 | 12 | 15 | None | MI | Owner | 1 | Low | Occupied | 1970s | 1960-79 | Natural Gas Standard | Natural Gas | Yes | Grand Rapids Kent C | 42.88 | -85.52 | F12 B12 L12 R12 | Single, Clear, Metal | 0 | 0 |  | 320.0336 | 1.2331 |  | 18.7565 | 0.072271 |  | 244.4213 | 0.94178 |  | 1108.1017 | 4.2696 |  | 0 | 0 |  | 319.7405 | 1.232 |  | 0 | 0 |  | 0 | 0 | 0 | 0 | 0 | 24.0318 | 0.092597 |  | 0 | 304.7939 | 1.1744 |  | 21.9803 | 0.084693 |  | 852.5437 | 3.2849 |  | 0 | 0 | 0 | 324.4297 | 1.2501 |  | 1790.0781 | 6.8974 |  | 309.7761 | 0 | 0 | 0 | 0 | 0 | 0 | 0 | 29260.8018 | 112.745 |  | 0 | 2752.8166 | 10.6069 |  | 0 | 0 | 0 | 0 |  | 0 | 0 | 0 | 0 | 0 | 37652.3057 | 37652.3057 | 145.0784 |  | 5638.6874 | 5638.6874 | 0 | 32013.6183 | 0 | 1018.0137 | 0 | 7298.4496 | 0 | 2274.4791 | 0 | 7298.4496 | 0 | 2162.8745 | 0 | 7298.4496 | 0 | 2367.4047 | 0 | 7298.4496 | 0 | 8316.4632 | 9572.9286 | 9461.324 | 9665.8543
92508 | 0 | 242.131 | TRUE | 3301 | CBSA Detroit-Warren-Dearborn, MI | 5A | 5A | Hour6 | 4 | Cold | None | None | East North Central | East North Central | Midwest | Not in a census Place | Electric, 100% Usage | EnergyStar, 100% Usage | Yes | Gas, 100% Usage | 72F | No | 0F | None | Not Applicable | G2601250 | G2601250, G26002902 | None | None | 20 ft^2 | Fiberglass | 30% Leakage, Uninsulated | 2 ft | None | data/cambium/LRMER_MidCase_15_2025start,data/cambium/LRMER_LowRECost_15_2025start,data/cambium/LRMER_95DecarbBy2035_15_2025start,data/cambium/LRMER_LowRECost_25_2025start | kg/MWh,kg/MWh,kg/MWh,kg/MWh | /lib/resources/data/cambium/LRMER_MidCase_15_2025start/RFCMc.csv,/lib/resources/data/cambium/LRMER_LowRECost_15_2025start/RFCMc.csv,/lib/resources/data/cambium/LRMER_95DecarbBy2035_15_2025start/RFCMc.csv,/lib/resources/data/cambium/LRMER_LowRECost_25_2025start/RFCMc.csv | lb/MBtu,lb/MBtu,lb/MBtu,lb/MBtu | 195.9,195.9,195.9,195.9 | 147.3,147.3,147.3,147.3 | 177.8,177.8,177.8,177.8 | LRMER_MidCase_15_2025start,LRMER_LowRECost_15_2025start,LRMER_95DecarbBy2035_15_2025start,LRMER_LowRECost_25_2025start | CO2e,CO2e,CO2e,CO2e | 200.0,200.0,200.0,200.0 | 400%+ | RFCMc | Vented Attic | None | None | None | None | None | Single-Family Detached | Single-Family Detached | Single-Family Detached | 3000-3999 | 2500-3999 | Unheated Basement | 2 Car | 2 | 2 | <8 | Vinyl, Light | Brick | No | Natural Gas | 70F | Yes | 3F | Day and Night -2h | No Exterior Use | Uninsulated | 100% Usage | AC, SEER 13 | 80% Conditioned | Central AC | Yes | None | No | Fuel Furnace, 80% AFUE | Ducted Heating | Natural Gas Fuel Furnace | None | None | None | No | None | None | None | None | 120000-139999 | 120000-139999 | 100000-149999 | 8 ACH50 | R-38 | Ceiling R-13 | Uninsulated | Uninsulated | Unfinished, Uninsulated | None | Brick, 12-in, 3-wythe, R-15 | Summer = 0.7, Winter = 0.85 | MISO | 100% Incandescent | 100% Usage | 100% Usage | CR04 | None | EF 15.9 | None | None | None | None | None | None | None | None | None | Cooling Season, 7 days/wk | Left/Right at 15ft | 3 | North | None | 100% | 85% | G26002902 | In metro area, not/partially in principal city | None | None | No | Hour19 | 103 | EF 15.9, 100% Usage | Wood Shingles | Stochastic | 1 | 1 | 2018 | 31 | 12 | 15 | None | MI | Owner | 1 | Medium | Occupied | 1990s | 1980-99 | Natural Gas Standard | Natural Gas | Yes | Oakland Co Intl | 42.67 | -83.42 | F9 B9 L9 R9 | Single, Clear, Metal | 0 | 0 |  | 524.5972 | 0.54192 |  | 30.7725 | 0.031789 |  | 164.7059 | 0.17014 |  | 2224.4094 | 2.2979 |  | 0 | 0 |  | 0 | 0 |  | 1128.6167 | 1.1659 |  | 0 | 0 | 0 | 0 | 0 | 264.9362 | 0.27368 |  | 99.9372 | 3321.6675 | 3.4313 |  | 21.9803 | 0.022706 |  | 2573.7501 | 2.6587 |  | 0 | 0 | 0 | 32.2378 | 0.033302 |  | 960.1008 | 0.9918 |  | 0 | 0 | 0 | 0 | 0 | 0 | 0 | 0 | 44152.0359 | 45.6099 |  | 0 | 5352.9431 | 5.5297 |  | 0 | 0 | 947.2057 | 0.97848 |  | 0 | 0 | 0 | 0 | 0 | 61799.8965 | 61799.8965 | 63.8405 |  | 11347.7118 | 11347.7118 | 0 | 50452.1847 | 0 | 2040.527 | 0 | 11502.0611 | 0 | 4562.0216 | 0 | 11502.0611 | 0 | 4328.4782 | 0 | 11502.0611 | 0 | 4760.8266 | 0 | 11502.0611 | 0 | 13542.5881 | 16064.0826 | 15830.5393 | 16262.8876
92542 | 0 | 242.131 | TRUE | 1220 | Non-CBSA East North Central | 5A | 5A | Hour9 | 3 | Cold | None | None | East North Central | East North Central | Midwest | MI, Flint | Gas, 100% Usage | EnergyStar, 100% Usage | Yes | Electric, 100% Usage | 60F | No | 0F | None | Not Applicable | G2600490 | G2600490, G26001703 | None | None | 20 ft^2 | Fiberglass | 0% Leakage, Uninsulated | 2 ft | None | data/cambium/LRMER_MidCase_15_2025start,data/cambium/LRMER_LowRECost_15_2025start,data/cambium/LRMER_95DecarbBy2035_15_2025start,data/cambium/LRMER_LowRECost_25_2025start | kg/MWh,kg/MWh,kg/MWh,kg/MWh | /lib/resources/data/cambium/LRMER_MidCase_15_2025start/RFCMc.csv,/lib/resources/data/cambium/LRMER_LowRECost_15_2025start/RFCMc.csv,/lib/resources/data/cambium/LRMER_95DecarbBy2035_15_2025start/RFCMc.csv,/lib/resources/data/cambium/LRMER_LowRECost_25_2025start/RFCMc.csv | lb/MBtu,lb/MBtu,lb/MBtu,lb/MBtu | 195.9,195.9,195.9,195.9 | 147.3,147.3,147.3,147.3 | 177.8,177.8,177.8,177.8 | LRMER_MidCase_15_2025start,LRMER_LowRECost_15_2025start,LRMER_95DecarbBy2035_15_2025start,LRMER_LowRECost_25_2025start | CO2e,CO2e,CO2e,CO2e | 200.0,200.0,200.0,200.0 | 100-150% | RFCMc | Vented Attic | None | None | None | None | None | Single-Family Detached | Single-Family Detached | Single-Family Detached | 1000-1499 | 0-1499 | Heated Basement | None | 2 | 2 | <8 | None | Brick | No | Natural Gas | 68F | Yes | 6F | Night | No Exterior Use | Uninsulated | 100% Usage | AC, SEER 10 | 100% Conditioned | Central AC | Yes | None | No | Fuel Furnace, 92.5% AFUE | Ducted Heating | Natural Gas Fuel Furnace | None | None | None | No | None | None | None | None | 15000-19999 | <20000 | <20000 | 15 ACH50 | R-19 | Uninsulated | Uninsulated | Uninsulated | Unfinished, Uninsulated | None | Brick, 12-in, 3-wythe, Uninsulated | Summer = 0.7, Winter = 0.85 | MISO | 100% CFL | 100% Usage | 100% Usage | CR04 | None | None | None | None | None | None | None | None | None | None | None | Cooling Season, 7 days/wk | Left/Right at 15ft | 2 | Southwest | None | 100% | 85% | G26001703 | In metro area, principal city | None | None | No | Hour11 | 103 | EF 17.6, 100% Usage | Asphalt Shingles, Medium | Stochastic | 1 | 1 | 2018 | 31 | 12 | 15 | None | MI | Owner | 1 | Medium | Occupied | 1950s | 1940-59 | Natural Gas Standard | Natural Gas | Yes | Flint Bishop Intl | 42.97 | -83.75 | F18 B18 L18 R18 | Double, Clear, Metal, Air | 0 | 0 |  | 35.7547 | 0.099937 |  | 23.4457 | 0.065533 |  | 773.4146 | 2.1618 |  | 3902.2413 | 10.9071 |  | 0 | 0 |  | 0 | 0 |  | 488.8425 | 1.3664 |  | 0 | 0 | 0 | 0 | 0 | 40.1507 | 0.11222 |  | 0 | 491.1871 | 1.3729 |  | 21.9803 | 0.061437 |  | 1790.6642 | 5.0051 |  | 0 | 0 | 0 | 405.6104 | 1.1337 |  | 434.0383 | 1.2132 |  | 0 | 0 | 0 | 0 | 475.0682 | 0 | 0 | 0 | 22202.7712 | 62.0586 |  | 0 | 4413.0642 | 12.3349 |  | 0 | 0 | 0 | 0 |  | 0 | 0 | 0 | 0 | 0 | 35498.2334 | 35498.2334 | 99.2205 |  | 8407.3298 | 8407.3298 | 0 | 27090.9036 | 0 | 1554.3522 | 0 | 6176.1913 | 0 | 3431.8186 | 0 | 6176.1913 | 0 | 3286.2114 | 0 | 6176.1913 | 0 | 3547.4579 | 0 | 6176.1913 | 0 | 7730.5435 | 9608.0099 | 9462.4027 | 9723.6492
92548 | 0 | 242.131 | TRUE | 1220 | Non-CBSA East North Central | 5A | 5A | Hour22 | 3 | Cold | None | Standard Efficiency | East North Central | East North Central | Midwest | Not in a census Place | Gas, 120% Usage | EnergyStar, 120% Usage | Yes | Electric, 120% Usage | 60F | Yes | 5F | Night Setback +3h | Not Applicable | G2601150 | G2601150, G26003300 | None | None | 20 ft^2 | Fiberglass | 20% Leakage, Uninsulated | 2 ft | None | data/cambium/LRMER_MidCase_15_2025start,data/cambium/LRMER_LowRECost_15_2025start,data/cambium/LRMER_95DecarbBy2035_15_2025start,data/cambium/LRMER_LowRECost_25_2025start | kg/MWh,kg/MWh,kg/MWh,kg/MWh | /lib/resources/data/cambium/LRMER_MidCase_15_2025start/RFCMc.csv,/lib/resources/data/cambium/LRMER_LowRECost_15_2025start/RFCMc.csv,/lib/resources/data/cambium/LRMER_95DecarbBy2035_15_2025start/RFCMc.csv,/lib/resources/data/cambium/LRMER_LowRECost_25_2025start/RFCMc.csv | lb/MBtu,lb/MBtu,lb/MBtu,lb/MBtu | 195.9,195.9,195.9,195.9 | 147.3,147.3,147.3,147.3 | 177.8,177.8,177.8,177.8 | LRMER_MidCase_15_2025start,LRMER_LowRECost_15_2025start,LRMER_95DecarbBy2035_15_2025start,LRMER_LowRECost_25_2025start | CO2e,CO2e,CO2e,CO2e | 200.0,200.0,200.0,200.0 | 400%+ | RFCMc | Vented Attic | None | None | None | None | None | Single-Family Detached | Single-Family Detached | Single-Family Detached | 1000-1499 | 0-1499 | Unheated Basement | None | 1 | 1 | <8 | None | Brick | No | Natural Gas | 72F | No | 0F | None | No Exterior Use | Uninsulated | 200% Usage | AC, SEER 10 | 100% Conditioned | Central AC | Yes | None | No | Fuel Wall/Floor Furnace, 60% AFUE | Non-Ducted Heating | Natural Gas Fuel Wall/Floor Furnace | None | None | None | No | None | None | None | None | 70000-79999 | 60000-79999 | 60000-99999 | 30 ACH50 | R-38 | Uninsulated | Uninsulated | Uninsulated | Unfinished, Uninsulated | None | Brick, 12-in, 3-wythe, Uninsulated | Summer = 0.7, Winter = 0.85 | MISO | 100% Incandescent | 100% Usage | 100% Usage | CR04 | None | None | EF 12, National Average | None | None | None | Electric | None | None | None | None | Cooling Season, 7 days/wk | Left/Right at 15ft | 1 | Northeast | None | 200% | 85% | G26003300 | In metro area, not/partially in principal city | None | None | No | Hour13 | 103 | EF 17.6, 100% Usage | Composition Shingles | Stochastic | 1 | 1 | 2018 | 31 | 12 | 15 | None | MI | Owner | 1 | High | Occupied | <1940 | <1940 | Natural Gas Standard | Natural Gas | Yes | Custer | 41.93 | -83.43 | F9 B9 L9 R9 | Double, Clear, Non-metal, Air, Exterior Clear Storm | 67.9925 | 0.19004 |  | 29.6002 | 0.082735 |  | 19.3427 | 0.054064 |  | 997.0278 | 2.7868 |  | 4491.6072 | 12.5544 |  | 0 | 0 |  | 319.7405 | 0.8937 |  | 0 | 0 |  | 0 | 0 | 691.3547 | 682.8556 | 0 | 160.896 | 0.44972 |  | 0 | 1535.3993 | 4.2916 |  | 21.9803 | 0.061437 |  | 3076.9532 | 8.6003 |  | 0 | 0 | 0 | 407.3688 | 1.1386 |  | 434.0383 | 1.2132 |  | 0 | 0 | 0 | 0 | 393.0083 | 0 | 0 | 0 | 30331.9765 | 84.7804 |  | 0 | 4236.9285 | 11.8426 |  | 0 | 0 | 0 | 0 |  | 0 | 0 | 0 | 0 | 0 | 47897.7773 | 47897.7773 | 133.8782 |  | 12936.157 | 12936.157 | 0 | 34961.6202 | 0 | 2375.1208 | 0 | 7970.5188 | 0 | 5277.9477 | 0 | 7970.5188 | 0 | 5031.0057 | 0 | 7970.5188 | 0 | 5467.5593 | 0 | 7970.5188 | 0 | 10345.6396 | 13248.4665 | 13001.5245 | 13438.0781
92587 | 0 | 242.131 | TRUE | 1690 | Non-CBSA East North Central | 5A | 5A | Hour21 | 3 | Cold | None | None | East North Central | East North Central | Midwest | In another census Place | Electric, 120% Usage | EnergyStar, 120% Usage | Yes | Electric, 120% Usage | 70F | No | 0F | None | Not Applicable | G2600050 | G2600050, G26000900 | None | None | 20 ft^2 | Fiberglass | None | 2 ft | None | data/cambium/LRMER_MidCase_15_2025start,data/cambium/LRMER_LowRECost_15_2025start,data/cambium/LRMER_95DecarbBy2035_15_2025start,data/cambium/LRMER_LowRECost_25_2025start | kg/MWh,kg/MWh,kg/MWh,kg/MWh | /lib/resources/data/cambium/LRMER_MidCase_15_2025start/RFCMc.csv,/lib/resources/data/cambium/LRMER_LowRECost_15_2025start/RFCMc.csv,/lib/resources/data/cambium/LRMER_95DecarbBy2035_15_2025start/RFCMc.csv,/lib/resources/data/cambium/LRMER_LowRECost_25_2025start/RFCMc.csv | lb/MBtu,lb/MBtu,lb/MBtu,lb/MBtu | 195.9,195.9,195.9,195.9 | 147.3,147.3,147.3,147.3 | 177.8,177.8,177.8,177.8 | LRMER_MidCase_15_2025start,LRMER_LowRECost_15_2025start,LRMER_95DecarbBy2035_15_2025start,LRMER_LowRECost_25_2025start | CO2e,CO2e,CO2e,CO2e | 200.0,200.0,200.0,200.0 | 300-400% | RFCMc | Vented Attic | None | None | None | None | None | Single-Family Detached | Single-Family Detached | Single-Family Detached | 1500-1999 | 1500-2499 | Slab | 2 Car | 1 | 1 | <8 | None | Brick | No | Propane | 55F | No | 0F | None | No Exterior Use | Uninsulated | 200% Usage | Room AC, EER 10.7 | 20% Conditioned | Room AC | No | None | No | Fuel Wall/Floor Furnace, 68% AFUE | Non-Ducted Heating | Propane Fuel Wall/Floor Furnace | None | None | None | No | None | None | None | None | 60000-69999 | 60000-79999 | 60000-99999 | 20 ACH50 | R-7 | None | None | None | Unfinished, Uninsulated | Uninsulated | Brick, 12-in, 3-wythe, R-7 | Summer = 0.7, Winter = 0.85 | MISO | 100% Incandescent | 100% Usage | 100% Usage | CR04 | None | None | None | None | None | None | None | None | None | None | None | Cooling Season, 7 days/wk | Left/Right at 15ft | 3 | South | None | 200% | 85% | G26000900 | Not/partially in metro area | None | None | No | Hour6 | 103 | EF 17.6, 100% Usage | Composition Shingles | Stochastic | 1 | 1 | 2018 | 31 | 12 | 15 | None | MI | Owner | 1 | High | Vacant | 1970s | 1960-79 | Propane Premium | Propane | Yes | Tulip City | 42.75 | -86.1 | F12 B12 L12 R12 | Single, Clear, Non-metal | 0 | 0 |  | 0 | 0 |  | 0 | 0 |  | 0 | 0 |  | 409.1272 | 0.82552 |  | 0 | 0 |  | 0 | 0 |  | 0 | 0 |  | 0 | 0 | 0 | 0 | 0 | 0 | 0 |  | 0 | 0 | 0 |  | 21.9803 | 0.044351 |  | 0 | 0 |  | 0 | 0 | 0 | 0 | 0 |  | 434.0383 | 0.87578 |  | 0 | 0 | 0 | 0 | 0 | 0 | 0 | 0 | 0 | 0 |  | 0 | 0 | 0 |  | 0 | 0 | 0 | 0 |  | 0 | 0 | 18431.5327 | 928.7422 | 0 | 20225.4207 | 20225.4207 | 40.8099 |  | 865.1458 | 865.1458 | 0 | 0 | 19360.2749 | 159.0635 | 0 | 0 | 5327.6569 | 349.0738 | 0 | 0 | 5327.6569 | 337.7694 | 0 | 0 | 5327.6569 | 359.6611 | 0 | 0 | 5327.6569 | 5486.7204 | 5676.7307 | 5665.4263 | 5687.318
92645 | 0 | 242.131 | TRUE | 2176 | Non-CBSA East North Central | 5A | 5A | Hour2 | 4 | Cold | None | Standard Efficiency | East North Central | East North Central | Midwest | Not in a census Place | Gas, 80% Usage | Standard, 80% Usage | Yes | Electric, 80% Usage | 72F | Yes | 2F | Night Setup -2h | Not Applicable | G2600770 | G2600770, G26002101 | None | None | 20 ft^2 | Fiberglass | 10% Leakage, Uninsulated | 2 ft | None | data/cambium/LRMER_MidCase_15_2025start,data/cambium/LRMER_LowRECost_15_2025start,data/cambium/LRMER_95DecarbBy2035_15_2025start,data/cambium/LRMER_LowRECost_25_2025start | kg/MWh,kg/MWh,kg/MWh,kg/MWh | /lib/resources/data/cambium/LRMER_MidCase_15_2025start/RFCMc.csv,/lib/resources/data/cambium/LRMER_LowRECost_15_2025start/RFCMc.csv,/lib/resources/data/cambium/LRMER_95DecarbBy2035_15_2025start/RFCMc.csv,/lib/resources/data/cambium/LRMER_LowRECost_25_2025start/RFCMc.csv | lb/MBtu,lb/MBtu,lb/MBtu,lb/MBtu | 195.9,195.9,195.9,195.9 | 147.3,147.3,147.3,147.3 | 177.8,177.8,177.8,177.8 | LRMER_MidCase_15_2025start,LRMER_LowRECost_15_2025start,LRMER_95DecarbBy2035_15_2025start,LRMER_LowRECost_25_2025start | CO2e,CO2e,CO2e,CO2e | 200.0,200.0,200.0,200.0 | 400%+ | RFCMc | Vented Attic | None | None | None | None | None | Single-Family Detached | Single-Family Detached | Single-Family Detached | 2000-2499 | 1500-2499 | Vented Crawlspace | None | 1 | 1 | <8 | None | Brick | No | Natural Gas | 68F | No | 0F | None | No Exterior Use | Uninsulated | 50% Usage | AC, SEER 13 | 100% Conditioned | Central AC | Yes | None | No | Fuel Furnace, 80% AFUE | Ducted Heating | Natural Gas Fuel Furnace | None | None | None | No | None | None | None | None | 140000-159999 | 140000+ | 100000-149999 | 8 ACH50 | R-13 | Uninsulated | Uninsulated | Uninsulated | Unfinished, Uninsulated | None | Brick, 12-in, 3-wythe, Uninsulated | Summer = 0.7, Winter = 0.85 | MISO | 100% LED | 100% Usage | 100% Usage | CR04 | None | None | EF 12, National Average | None | None | None | Electric | None | None | None | Typical Efficiency | Cooling Season, 7 days/wk | Left/Right at 15ft | 1 | North | None | 50% | 85% | G26002101 | In metro area, not/partially in principal city | None | None | No | Hour18 | 104 | EF 15.9, 100% Usage | Asphalt Shingles, Medium | Stochastic | 1 | 1 | 2018 | 31 | 12 | 15 | None | MI | Owner | 1 | Low | Occupied | 1960s | 1960-79 | Natural Gas Standard | Natural Gas | Yes | Kalamazoo Battle Cr | 42.24 | -85.55 | F30 B30 L30 R30 | Double, Low-E, Non-metal, Air, M-Gain | 67.9925 | 0.10655 |  | 37.5131 | 0.058787 |  | 15.8258 | 0.024801 |  | 634.4989 | 0.99432 |  | 2739.9214 | 4.2937 |  | 0 | 0 |  | 319.7405 | 0.50106 |  | 1157.9238 | 1.8146 |  | 0 | 0 | 818.2544 | 808.5831 | 0 | 34.8755 | 0.054653 |  | 0 | 575.5916 | 0.90201 |  | 21.9803 | 0.034445 |  | 891.2291 | 1.3966 |  | 0 | 0 | 0 | 271.6769 | 0.42574 |  | 480.0504 | 0.75228 |  | 320.6198 | 0 | 0 | 0 | 499.3931 | 0 | 0 | 0 | 45446.5308 | 71.2191 |  | 0 | 2221.7718 | 3.4817 |  | 0 | 0 | 0 | 0 |  | 0 | 0 | 0 | 0 | 0 | 57363.6797 | 57363.6797 | 89.8944 |  | 9195.984 | 9195.984 | 0 | 48167.6957 | 0 | 1667.6455 | 0 | 10981.2259 | 0 | 3701.3791 | 0 | 10981.2259 | 0 | 3539.3722 | 0 | 10981.2259 | 0 | 3839.3628 | 0 | 10981.2259 | 0 | 12648.8714 | 14682.6049 | 14520.5981 | 14820.5886
92658 | 0 | 242.131 | TRUE | 853 | CBSA Detroit-Warren-Dearborn, MI | 5A | 5A | Hour5 | 2 | Cold | None | None | East North Central | East North Central | Midwest | MI, Southfield | None | None | None | Gas, 100% Usage | 75F | Yes | 5F | Day and Night Setup +5h | Double-Loaded Interior | G2601250 | G2601250, G26002907 | None | None | 20 ft^2 | Fiberglass | 20% Leakage, R-4 | 2 ft | None | data/cambium/LRMER_MidCase_15_2025start,data/cambium/LRMER_LowRECost_15_2025start,data/cambium/LRMER_95DecarbBy2035_15_2025start,data/cambium/LRMER_LowRECost_25_2025start | kg/MWh,kg/MWh,kg/MWh,kg/MWh | /lib/resources/data/cambium/LRMER_MidCase_15_2025start/RFCMc.csv,/lib/resources/data/cambium/LRMER_LowRECost_15_2025start/RFCMc.csv,/lib/resources/data/cambium/LRMER_95DecarbBy2035_15_2025start/RFCMc.csv,/lib/resources/data/cambium/LRMER_LowRECost_25_2025start/RFCMc.csv | lb/MBtu,lb/MBtu,lb/MBtu,lb/MBtu | 195.9,195.9,195.9,195.9 | 147.3,147.3,147.3,147.3 | 177.8,177.8,177.8,177.8 | LRMER_MidCase_15_2025start,LRMER_LowRECost_15_2025start,LRMER_95DecarbBy2035_15_2025start,LRMER_LowRECost_25_2025start | CO2e,CO2e,CO2e,CO2e | 200.0,200.0,200.0,200.0 | 400%+ | RFCMc | None | Right | None | Top | 8 | None | 5 to 9 Unit | Multifamily with 5+ units, 1-3 stories | Multi-Family with 5+ Units | 750-999 | 0-1499 | Slab | None | 2 | 2 | <8 | None | Brick | No | Natural Gas | 80F | Yes | 3F | Day and Night -2h | No Exterior Use | Uninsulated | 100% Usage | Room AC, EER 10.7 | 40% Conditioned | Room AC | Yes | None | No | Fuel Furnace, 92.5% AFUE | Ducted Heating | Natural Gas Fuel Furnace | None | None | None | No | None | None | None | None | 80000-99999 | 80000-99999 | 60000-99999 | 20 ACH50 | None | None | None | None | Finished, R-38 | Uninsulated | Brick, 12-in, 3-wythe, Uninsulated | Summer = 0.7, Winter = 0.85 | MISO | 100% LED | 100% Usage | 100% Usage | CR04 | None | None | None | None | None | None | None | None | None | None | Typical Efficiency | Cooling Season, 7 days/wk | 27 | 2 | Northeast | None | 100% | 89% | G26002907 | In metro area, not/partially in principal city | None | None | None | Hour17 | 103 | EF 15.9, 100% Usage | Asphalt Shingles, Medium | Stochastic | 1 | 1 | 2018 | 31 | 12 | 15 | None | MI | Renter | 1 | Medium | Occupied | 1960s | 1960-79 | Natural Gas Standard | Natural Gas | Yes | Oakland Co Intl | 42.67 | -83.42 | F18 B18 L18 R18 | Single, Clear, Metal | 0 | 0 |  | 0 | 0 |  | 0 | 0 |  | 0 | 0 |  | 373.0795 | 1.4914 |  | 0 | 0 |  | 0 | 0 |  | 435.5036 | 1.741 |  | 0 | 0 | 0 | 0 | 0 | 23.7388 | 0.094899 |  | 0 | 298.0533 | 1.1915 |  | 16.412 | 0.065609 |  | 1395.0183 | 5.5768 |  | 0 | 0 | 0 | 26.6695 | 0.10662 |  | 480.0504 | 1.9191 |  | 294.5364 | 0 | 0 | 0 | 0 | 0 | 0 | 0 | 19648.9499 | 78.5497 |  | 0 | 3626.7545 | 14.4985 |  | 0 | 0 | 781.0344 | 3.1223 |  | 0 | 0 | 0 | 0 | 0 | 27400.0935 | 27400.0935 | 109.5361 |  | 3343.3548 | 3343.3548 | 0 | 24056.7388 | 0 | 604.7194 | 0 | 5484.452 | 0 | 1360.4904 | 0 | 5484.452 | 0 | 1277.9824 | 0 | 5484.452 | 0 | 1418.9512 | 0 | 5484.452 | 0 | 6089.1714 | 6844.9425 | 6762.4345 | 6903.4033
92666 | 0 | 242.131 | TRUE | 885 | CBSA Detroit-Warren-Dearborn, MI | 5A | 5A | Hour19 | 4 | Cold | None | Standard Efficiency | East North Central | East North Central | Midwest | MI, Taylor | Electric, 80% Usage | EnergyStar, 80% Usage | Yes | Gas, 80% Usage | 72F | Yes | 5F | Night Setup | Not Applicable | G2601630 | G2601630, G26003205 | None | None | 20 ft^2 | Fiberglass | 20% Leakage, R-4 | 2 ft | None | data/cambium/LRMER_MidCase_15_2025start,data/cambium/LRMER_LowRECost_15_2025start,data/cambium/LRMER_95DecarbBy2035_15_2025start,data/cambium/LRMER_LowRECost_25_2025start | kg/MWh,kg/MWh,kg/MWh,kg/MWh | /lib/resources/data/cambium/LRMER_MidCase_15_2025start/RFCMc.csv,/lib/resources/data/cambium/LRMER_LowRECost_15_2025start/RFCMc.csv,/lib/resources/data/cambium/LRMER_95DecarbBy2035_15_2025start/RFCMc.csv,/lib/resources/data/cambium/LRMER_LowRECost_25_2025start/RFCMc.csv | lb/MBtu,lb/MBtu,lb/MBtu,lb/MBtu | 195.9,195.9,195.9,195.9 | 147.3,147.3,147.3,147.3 | 177.8,177.8,177.8,177.8 | LRMER_MidCase_15_2025start,LRMER_LowRECost_15_2025start,LRMER_95DecarbBy2035_15_2025start,LRMER_LowRECost_25_2025start | CO2e,CO2e,CO2e,CO2e | 200.0,200.0,200.0,200.0 | 0-100% | RFCMc | Vented Attic | None | None | None | None | None | Single-Family Detached | Single-Family Detached | Single-Family Detached | 750-999 | 0-1499 | Slab | None | 1 | 1 | <8 | None | Brick | No | Natural Gas | 72F | No | 0F | None | No Exterior Use | Uninsulated | 50% Usage | AC, SEER 10 | 100% Conditioned | Central AC | Yes | None | No | Fuel Furnace, 80% AFUE | Ducted Heating | Natural Gas Fuel Furnace | None | None | None | No | None | None | None | None | 20000-24999 | 20000-39999 | 20000-39999 | 15 ACH50 | R-38 | None | None | None | Unfinished, Uninsulated | Uninsulated | Brick, 12-in, 3-wythe, Uninsulated | Summer = 0.7, Winter = 0.85 | MISO | 100% LED | 100% Usage | 100% Usage | CR04 | None | None | EF 12, National Average | None | None | None | None | None | None | None | Typical Efficiency | Cooling Season, 7 days/wk | Left/Right at 15ft | 4 | South | None | 50% | 85% | G26003205 | In metro area, not/partially in principal city | None | None | No | Hour16 | 103 | EF 10.5, 100% Usage | Composition Shingles | Stochastic | 1 | 1 | 2018 | 31 | 12 | 15 | None | MI | Renter | 1 | Low | Occupied | 1950s | 1940-59 | Electric Standard | Electricity | Yes | Detroit Metropolita | 42.22 | -83.35 | F18 B18 L18 R18 | Double, Clear, Non-metal, Air | 67.9925 | 0.26198 |  | 519.0289 | 1.9999 |  | 30.1863 | 0.11631 |  | 383.0439 | 1.4759 |  | 2656.9823 | 10.2376 |  | 0 | 0 |  | 319.7405 | 1.232 |  | 580.5738 | 2.237 |  | 0 | 0 | 0 | 0 | 2225.5817 | 24.0318 | 0.092597 |  | 0 | 304.7939 | 1.1744 |  | 21.9803 | 0.084693 |  | 1105.171 | 4.2583 |  | 0 | 0 | 0 | 29.6002 | 0.11405 |  | 727.1093 | 2.8016 |  | 422.3154 | 0 | 0 | 0 | 0 | 0 | 0 | 0 | 22936.035 | 88.375 |  | 0 | 0 | 0 |  | 0 | 0 | 864.8527 | 3.3324 |  | 0 | 0 | 0 | 0 | 0 | 33219.3127 | 33219.3127 | 127.9976 |  | 9418.425 | 9418.425 | 0 | 23800.8877 | 0 | 1678.9599 | 0 | 5426.1092 | 0 | 3759.3931 | 0 | 5426.1092 | 0 | 3595.7102 | 0 | 5426.1092 | 0 | 3899.3721 | 0 | 5426.1092 | 0 | 7105.0691 | 9185.5022 | 9021.8193 | 9325.4813
92688 | 0 | 242.131 | TRUE | 853 | Non-CBSA East North Central | 5A | 5A | Hour19 | 2 | Cold | None | Standard Efficiency | East North Central | East North Central | Midwest | MI, Wyoming | Gas, 80% Usage | EnergyStar, 80% Usage | Yes | Gas, 80% Usage | 75F | No | 0F | None | Double-Loaded Interior | G2600810 | G2600810, G26001001 | None | None | 20 ft^2 | Fiberglass | 30% Leakage, Uninsulated | 2 ft | None | data/cambium/LRMER_MidCase_15_2025start,data/cambium/LRMER_LowRECost_15_2025start,data/cambium/LRMER_95DecarbBy2035_15_2025start,data/cambium/LRMER_LowRECost_25_2025start | kg/MWh,kg/MWh,kg/MWh,kg/MWh | /lib/resources/data/cambium/LRMER_MidCase_15_2025start/RFCMc.csv,/lib/resources/data/cambium/LRMER_LowRECost_15_2025start/RFCMc.csv,/lib/resources/data/cambium/LRMER_95DecarbBy2035_15_2025start/RFCMc.csv,/lib/resources/data/cambium/LRMER_LowRECost_25_2025start/RFCMc.csv | lb/MBtu,lb/MBtu,lb/MBtu,lb/MBtu | 195.9,195.9,195.9,195.9 | 147.3,147.3,147.3,147.3 | 177.8,177.8,177.8,177.8 | LRMER_MidCase_15_2025start,LRMER_LowRECost_15_2025start,LRMER_95DecarbBy2035_15_2025start,LRMER_LowRECost_25_2025start | CO2e,CO2e,CO2e,CO2e | 200.0,200.0,200.0,200.0 | 0-100% | RFCMc | None | Right | None | Bottom | 2 | None | 2 Unit | Multifamily with 2-4 Units | Multi-Family with 2 - 4 Units | 750-999 | 0-1499 | Vented Crawlspace | None | 1 | 1 | <8 | None | Brick | No | Natural Gas | 70F | Yes | 3F | Day and Night | No Exterior Use | Uninsulated | 50% Usage | None | None | None | Yes | Heating Only | No | Shared Heating | Ducted Heating | Natural Gas Shared Heating | None | None | Boiler Baseboards Heating Only, Natural Gas | No | None | None | None | None | <10000 | <20000 | <20000 | 25 ACH50 | None | Uninsulated | Uninsulated | Uninsulated | Finished, R-19 | None | Brick, 12-in, 3-wythe, Uninsulated | Summer = 0.7, Winter = 0.85 | MISO | 100% Incandescent | 100% Usage | 100% Usage | CR04 | None | None | None | None | None | None | None | None | None | None | None | Cooling Season, 7 days/wk | 7 | 1 | North | None | 50% | 96% | G26001001 | In metro area, not/partially in principal city | None | None | None | Hour14 | 103 | EF 15.9, 100% Usage | Asphalt Shingles, Medium | Stochastic | 1 | 1 | 2018 | 31 | 12 | 15 | None | MI | Renter | 1 | Low | Occupied | <1940 | <1940 | Natural Gas Standard | Natural Gas | No | Grand Rapids Kent C | 42.88 | -85.52 | F15 B15 L15 R15 | Double, Clear, Metal, Air | 67.9925 | 0.27181 |  | 20.808 | 0.083183 |  | 13.4813 | 0.053893 |  | 0 | 0 |  | 0 | 0 |  | 0 | 0 |  | 0 | 0 |  | 171.1535 | 0.68421 |  | 0 | 0 | 0 | 0 | 0 | 142.7256 | 0.57057 |  | 0 | 1220.3479 | 4.8785 |  | 16.412 | 0.065609 |  | 664.099 | 2.6548 |  | 0 | 0 | 0 | 19.0496 | 0.076154 |  | 480.0504 | 1.9191 |  | 0 | 0 | 0 | 0 | 275.1937 | 0 | 0 | 0 | 21423.7883 | 85.6449 |  | 0 | 2123.593 | 8.4894 |  | 0 | 0 | 555.9558 | 2.2225 |  | 0 | 0 | 0 | 0 | 0 | 27194.3577 | 27194.3577 | 108.7137 |  | 2816.1199 | 2816.1199 | 0 | 24378.5308 | 0 | 510.569 | 0 | 5557.7961 | 0 | 1146.1259 | 0 | 5557.7961 | 0 | 1071.8265 | 0 | 5557.7961 | 0 | 1209.7962 | 0 | 5557.7961 | 0 | 6068.3651 | 6703.922 | 6629.6226 | 6767.5923
92738 | 0 | 242.131 | TRUE | 2176 | Non-CBSA East North Central | 5A | 5A | Hour7 | 5 | Cold | None | Standard Efficiency | East North Central | East North Central | Midwest | In another census Place | Gas, 120% Usage | EnergyStar, 120% Usage | Yes | Gas, 120% Usage | 68F | No | 0F | None | Not Applicable | G2600490 | G2600490, G26001702 | None | None | 20 ft^2 | Fiberglass | 0% Leakage, Uninsulated | 2 ft | None | data/cambium/LRMER_MidCase_15_2025start,data/cambium/LRMER_LowRECost_15_2025start,data/cambium/LRMER_95DecarbBy2035_15_2025start,data/cambium/LRMER_LowRECost_25_2025start | kg/MWh,kg/MWh,kg/MWh,kg/MWh | /lib/resources/data/cambium/LRMER_MidCase_15_2025start/RFCMc.csv,/lib/resources/data/cambium/LRMER_LowRECost_15_2025start/RFCMc.csv,/lib/resources/data/cambium/LRMER_95DecarbBy2035_15_2025start/RFCMc.csv,/lib/resources/data/cambium/LRMER_LowRECost_25_2025start/RFCMc.csv | lb/MBtu,lb/MBtu,lb/MBtu,lb/MBtu | 195.9,195.9,195.9,195.9 | 147.3,147.3,147.3,147.3 | 177.8,177.8,177.8,177.8 | LRMER_MidCase_15_2025start,LRMER_LowRECost_15_2025start,LRMER_95DecarbBy2035_15_2025start,LRMER_LowRECost_25_2025start | CO2e,CO2e,CO2e,CO2e | 200.0,200.0,200.0,200.0 | 100-150% | RFCMc | Vented Attic | None | None | None | None | None | Single-Family Detached | Single-Family Detached | Single-Family Detached | 2000-2499 | 1500-2499 | Heated Basement | 2 Car | 1 | 1 | <8 | None | Brick | No | Natural Gas | 68F | Yes | 3F | Night -3h | No Exterior Use | Uninsulated | 200% Usage | None | None | None | Yes | None | No | Fuel Furnace, 92.5% AFUE | Ducted Heating | Natural Gas Fuel Furnace | None | None | None | No | None | None | None | None | 20000-24999 | 20000-39999 | 20000-39999 | 10 ACH50 | R-30 | Uninsulated | Uninsulated | Uninsulated | Unfinished, Uninsulated | None | Brick, 12-in, 3-wythe, Uninsulated | Summer = 0.7, Winter = 0.85 | MISO | 100% CFL | 100% Usage | 100% Usage | CR04 | None | None | None | None | None | None | None | None | None | None | Typical Efficiency | Cooling Season, 7 days/wk | Left/Right at 15ft | 2 | South | None | 200% | 85% | G26001702 | In metro area, not/partially in principal city | None | None | No | Hour19 | 103 | EF 17.6, 100% Usage | Metal, Dark | Stochastic | 1 | 1 | 2018 | 31 | 12 | 15 | None | MI | Owner | 1 | High | Occupied | 1950s | 1940-59 | Electric Standard | Electricity | Yes | Flint Bishop Intl | 42.97 | -83.75 | F6 B6 L6 R6 | Double, Low-E, Non-metal, Air, M-Gain | 67.9925 | 0.10655 |  | 42.7884 | 0.067053 |  | 28.1348 | 0.04409 |  | 0 | 0 |  | 0 | 0 |  | 0 | 0 |  | 0 | 0 |  | 506.4268 | 0.79362 |  | 0 | 0 | 0 | 0 | 4568.0988 | 52.1667 | 0.08175 |  | 24.911 | 753.7788 | 1.1812 |  | 27.2556 | 0.042712 |  | 4069.2918 | 6.377 |  | 0 | 0 | 0 | 33.4101 | 0.052357 |  | 434.0383 | 0.68018 |  | 376.8894 | 0 | 0 | 0 | 570.3163 | 0 | 0 | 0 | 22982.9264 | 36.0164 |  | 0 | 0 | 0 |  | 0 | 0 | 976.2197 | 1.5298 |  | 0 | 0 | 0 | 0 | 0 | 35514.3523 | 35514.3523 | 55.6544 |  | 10985.1829 | 10985.1829 | 0 | 24529.1693 | 0 | 1946.1521 | 0 | 5592.1748 | 0 | 4412.0231 | 0 | 5592.1748 | 0 | 4141.5129 | 0 | 5592.1748 | 0 | 4617.2006 | 0 | 5592.1748 | 0 | 7538.3269 | 10004.1979 | 9733.6877 | 10209.3754
92772 | 0 | 242.131 | TRUE | 2176 | Non-CBSA East North Central | 5A | 5A | Hour3 | 3 | Cold | None | None | East North Central | East North Central | Midwest | In another census Place | Electric, 80% Usage | EnergyStar, 80% Usage | Yes | Electric, 80% Usage | 76F | No | 0F | None | Not Applicable | G2600910 | G2600910, G26002500 | None | None | 20 ft^2 | Fiberglass | 20% Leakage, Uninsulated | 2 ft | None | data/cambium/LRMER_MidCase_15_2025start,data/cambium/LRMER_LowRECost_15_2025start,data/cambium/LRMER_95DecarbBy2035_15_2025start,data/cambium/LRMER_LowRECost_25_2025start | kg/MWh,kg/MWh,kg/MWh,kg/MWh | /lib/resources/data/cambium/LRMER_MidCase_15_2025start/RFCMc.csv,/lib/resources/data/cambium/LRMER_LowRECost_15_2025start/RFCMc.csv,/lib/resources/data/cambium/LRMER_95DecarbBy2035_15_2025start/RFCMc.csv,/lib/resources/data/cambium/LRMER_LowRECost_25_2025start/RFCMc.csv | lb/MBtu,lb/MBtu,lb/MBtu,lb/MBtu | 195.9,195.9,195.9,195.9 | 147.3,147.3,147.3,147.3 | 177.8,177.8,177.8,177.8 | LRMER_MidCase_15_2025start,LRMER_LowRECost_15_2025start,LRMER_95DecarbBy2035_15_2025start,LRMER_LowRECost_25_2025start | CO2e,CO2e,CO2e,CO2e | 200.0,200.0,200.0,200.0 | 150-200% | RFCMc | Vented Attic | None | None | None | None | None | Single-Family Detached | Single-Family Detached | Single-Family Detached | 2000-2499 | 1500-2499 | Unheated Basement | 2 Car | 1 | 1 | <8 | None | Brick | No | Natural Gas | 55F | Yes | 3F | Day and Night +3h | No Exterior Use | Uninsulated | 50% Usage | AC, SEER 13 | 100% Conditioned | Central AC | Yes | None | No | Fuel Furnace, 80% AFUE | Ducted Heating | Natural Gas Fuel Furnace | None | None | None | No | None | None | None | None | 25000-29999 | 20000-39999 | 20000-39999 | 10 ACH50 | R-13 | Uninsulated | Uninsulated | Uninsulated | Unfinished, Uninsulated | None | Brick, 12-in, 3-wythe, Uninsulated | Summer = 0.7, Winter = 0.85 | MISO | 100% LED | 100% Usage | 100% Usage | CR04 | None | None | EF 12, National Average | None | None | None | None | None | None | None | None | Cooling Season, 7 days/wk | Left/Right at 15ft | 2 | West | None | 50% | 85% | G26002500 | Not/partially in metro area | None | None | No | Hour16 | 103 | EF 15.9, 100% Usage | Composition Shingles | Stochastic | 1 | 1 | 2018 | 31 | 12 | 15 | None | MI | Renter | 1 | Low | Vacant | 1950s | 1940-59 | Natural Gas Standard | Natural Gas | Yes | Lenawee Co | 41.87 | -84.08 | F18 B18 L18 R18 | Double, Low-E, Non-metal, Air, M-Gain | 0 | 0 |  | 0 | 0 |  | 0 | 0 |  | 309.483 | 0.48499 |  | 1570.2748 | 2.4608 |  | 0 | 0 |  | 319.7405 | 0.50106 |  | 482.6881 | 0.75642 |  | 0 | 0 | 0 | 0 | 0 | 0 | 0 |  | 0 | 0 | 0 |  | 21.9803 | 0.034445 |  | 0 | 0 |  | 0 | 0 | 0 | 0 | 0 |  | 480.0504 | 0.75228 |  | 0 | 0 | 0 | 0 | 0 | 0 | 0 | 0 | 18976.6449 | 29.7382 |  | 0 | 1590.7898 | 2.4929 |  | 0 | 0 | 0 | 0 |  | 0 | 0 | 0 | 0 | 0 | 23751.0657 | 23751.0657 | 37.2202 |  | 3183.9241 | 3183.9241 | 0 | 20567.4346 | 0 | 592.7277 | 0 | 4688.9177 | 0 | 1287.6077 | 0 | 4688.9177 | 0 | 1245.5256 | 0 | 4688.9177 | 0 | 1331.1861 | 0 | 4688.9177 | 0 | 5281.6454 | 5976.5254 | 5934.4433 | 6020.1038
92777 | 0 | 242.131 | TRUE | 2176 | Non-CBSA East North Central | 5A | 5A | Hour6 | 2 | Cold | None | Standard Efficiency | East North Central | East North Central | Midwest | In another census Place | Electric, 120% Usage | EnergyStar, 120% Usage | Yes | Gas, 120% Usage | 75F | No | 0F | None | Not Applicable | G2600210 | G2600210, G26002400 | None | 290 Rated kWh, 120% Usage | 20 ft^2 | Fiberglass | 10% Leakage, Uninsulated | 2 ft | None | data/cambium/LRMER_MidCase_15_2025start,data/cambium/LRMER_LowRECost_15_2025start,data/cambium/LRMER_95DecarbBy2035_15_2025start,data/cambium/LRMER_LowRECost_25_2025start | kg/MWh,kg/MWh,kg/MWh,kg/MWh | /lib/resources/data/cambium/LRMER_MidCase_15_2025start/RFCMc.csv,/lib/resources/data/cambium/LRMER_LowRECost_15_2025start/RFCMc.csv,/lib/resources/data/cambium/LRMER_95DecarbBy2035_15_2025start/RFCMc.csv,/lib/resources/data/cambium/LRMER_LowRECost_25_2025start/RFCMc.csv | lb/MBtu,lb/MBtu,lb/MBtu,lb/MBtu | 195.9,195.9,195.9,195.9 | 147.3,147.3,147.3,147.3 | 177.8,177.8,177.8,177.8 | LRMER_MidCase_15_2025start,LRMER_LowRECost_15_2025start,LRMER_95DecarbBy2035_15_2025start,LRMER_LowRECost_25_2025start | CO2e,CO2e,CO2e,CO2e | 200.0,200.0,200.0,200.0 | 400%+ | RFCMc | Vented Attic | None | None | None | None | None | Single-Family Detached | Single-Family Detached | Single-Family Detached | 2000-2499 | 1500-2499 | Unheated Basement | None | 1 | 1 | <8 | None | Brick | No | Natural Gas | 70F | No | 0F | None | No Exterior Use | Uninsulated | 200% Usage | AC, SEER 13 | 100% Conditioned | Central AC | Yes | None | No | Fuel Furnace, 80% AFUE | Ducted Heating | Natural Gas Fuel Furnace | None | None | None | No | None | None | None | None | 80000-99999 | 80000-99999 | 60000-99999 | 15 ACH50 | R-30 | Uninsulated | Uninsulated | Uninsulated | Unfinished, Uninsulated | None | Brick, 12-in, 3-wythe, Uninsulated | Summer = 0.7, Winter = 0.85 | None | 100% LED | 100% Usage | 100% Usage | CR04 | None | None | EF 12, National Average | None | None | None | None | None | None | None | None | Cooling Season, 7 days/wk | Left/Right at 15ft | 3 | South | None | 200% | 85% | G26002400 | In metro area, not/partially in principal city | None | None | No | Hour16 | 104 | EF 19.9, 100% Usage | Asphalt Shingles, Medium | Stochastic | 1 | 1 | 2018 | 31 | 12 | 15 | None | MI | Owner | 1 | High | Occupied | 1960s | 1960-79 | Natural Gas Standard | Natural Gas | Yes | Southwest Michigan | 42.13 | -86.42 | F9 B9 L9 R9 | Double, Clear, Metal, Air | 67.9925 | 0.10655 |  | 629.5167 | 0.98651 |  | 36.6339 | 0.057409 |  | 135.985 | 0.2131 |  | 2356.2914 | 3.6925 |  | 150.9316 | 0.23652 |  | 319.7405 | 0.50106 |  | 1095.4997 | 1.7168 |  | 0 | 0 | 0 | 0 | 0 | 34.8755 | 0.054653 |  | 0 | 575.5916 | 0.90201 |  | 16.412 | 0.025719 |  | 4573.9602 | 7.1678 |  | 0 | 0 | 0 | 38.6854 | 0.060624 |  | 400.042 | 0.6269 |  | 0 | 0 | 0 | 0 | 0 | 0 | 0 | 0 | 43298.3199 | 67.8526 |  | 0 | 9366.2583 | 14.6778 |  | 0 | 0 | 1136.5296 | 1.7811 |  | 0 | 0 | 0 | 0 | 0 | 64233.8518 | 64233.8518 | 100.6606 |  | 10432.4509 | 10432.4509 | 0 | 53801.4009 | 0 | 1902.747 | 0 | 12265.5808 | 0 | 4241.0469 | 0 | 12265.5808 | 0 | 4016.9219 | 0 | 12265.5808 | 0 | 4406.6921 | 0 | 12265.5808 | 0 | 14168.3278 | 16506.6278 | 16282.5028 | 16672.2729
92806 | 0 | 242.131 | TRUE | 1690 | Non-CBSA East North Central | 5A | 5A | Hour5 | 3 | Cold | None | Standard Efficiency, No usage | East North Central | East North Central | Midwest | Not in a census Place | Gas, 120% Usage | Standard, 120% Usage | Yes | Gas, 120% Usage | 72F | No | 0F | None | Not Applicable | G2600490 | G2600490, G26001701 | None | 318 Rated kWh, 120% Usage | 20 ft^2 | Fiberglass | 0% Leakage, Uninsulated | 2 ft | None | data/cambium/LRMER_MidCase_15_2025start,data/cambium/LRMER_LowRECost_15_2025start,data/cambium/LRMER_95DecarbBy2035_15_2025start,data/cambium/LRMER_LowRECost_25_2025start | kg/MWh,kg/MWh,kg/MWh,kg/MWh | /lib/resources/data/cambium/LRMER_MidCase_15_2025start/RFCMc.csv,/lib/resources/data/cambium/LRMER_LowRECost_15_2025start/RFCMc.csv,/lib/resources/data/cambium/LRMER_95DecarbBy2035_15_2025start/RFCMc.csv,/lib/resources/data/cambium/LRMER_LowRECost_25_2025start/RFCMc.csv | lb/MBtu,lb/MBtu,lb/MBtu,lb/MBtu | 195.9,195.9,195.9,195.9 | 147.3,147.3,147.3,147.3 | 177.8,177.8,177.8,177.8 | LRMER_MidCase_15_2025start,LRMER_LowRECost_15_2025start,LRMER_95DecarbBy2035_15_2025start,LRMER_LowRECost_25_2025start | CO2e,CO2e,CO2e,CO2e | 200.0,200.0,200.0,200.0 | 200-300% | RFCMc | Vented Attic | None | None | None | None | None | Single-Family Detached | Single-Family Detached | Single-Family Detached | 1500-1999 | 1500-2499 | Heated Basement | None | 2 | 2 | <8 | None | Brick | No | Natural Gas | 55F | No | 0F | None | No Exterior Use | Uninsulated | 200% Usage | None | None | None | Yes | None | No | Fuel Furnace, 80% AFUE | Ducted Heating | Natural Gas Fuel Furnace | None | None | None | No | None | None | None | None | 45000-49999 | 40000-59999 | 40000-59999 | 8 ACH50 | R-49 | Uninsulated | Uninsulated | Uninsulated | Unfinished, Uninsulated | None | Brick, 12-in, 3-wythe, Uninsulated | Summer = 0.7, Winter = 0.85 | MISO | 100% LED | 100% Usage | 100% Usage | CR04 | None | None | None | None | None | None | Electric | None | None | None | Typical Efficiency | Cooling Season, 7 days/wk | Left/Right at 15ft | 2 | Northwest | None | 200% | 85% | G26001701 | In metro area, not/partially in principal city | None | None | No | Hour8 | 103 | EF 17.6, 100% Usage | Metal, Dark | Stochastic | 1 | 1 | 2018 | 31 | 12 | 15 | None | MI | Owner | 1 | High | Vacant | 1960s | 1960-79 | Natural Gas Standard | Natural Gas | Yes | Flint Bishop Intl | 42.97 | -83.75 | F9 B9 L9 R9 | Double, Clear, Non-metal, Air | 0 | 0 |  | 0 | 0 |  | 0 | 0 |  | 0 | 0 |  | 0 | 0 |  | 0 | 0 |  | 0 | 0 |  | 401.8004 | 0.81073 |  | 0 | 0 | 897.3836 | 886.54 | 0 | 0 | 0 |  | 0 | 0 | 0 |  | 21.9803 | 0.044351 |  | 0 | 0 |  | 0 | 0 | 0 | 0 | 0 |  | 434.0383 | 0.87578 |  | 0 | 0 | 0 | 0 | 0 | 0 | 0 | 0 | 15821.7348 | 31.9243 |  | 0 | 1572.9124 | 3.1737 |  | 0 | 0 | 0 | 0 |  | 0 | 0 | 0 | 0 | 0 | 20036.6829 | 20036.6829 | 40.429 |  | 2642.0357 | 2642.0357 | 0 | 17394.9403 | 0 | 479.9316 | 0 | 3965.6633 | 0 | 1078.5429 | 0 | 3965.6633 | 0 | 1008.5459 | 0 | 3965.6633 | 0 | 1128.2502 | 0 | 3965.6633 | 0 | 4445.5949 | 5044.2062 | 4974.2091 | 5093.9135
92839 | 0 | 242.131 | TRUE | 1690 | CBSA Detroit-Warren-Dearborn, MI | 5A | 5A | Hour8 | 3 | Cold | None | Standard Efficiency | East North Central | East North Central | Midwest | MI, Detroit | Gas, 100% Usage | EnergyStar, 100% Usage | Yes | Electric, 100% Usage | 70F | No | 0F | None | Not Applicable | G2601630 | G2601630, G26003213 | None | 318 Rated kWh, 100% Usage | 20 ft^2 | Fiberglass | 30% Leakage, Uninsulated | 2 ft | None | data/cambium/LRMER_MidCase_15_2025start,data/cambium/LRMER_LowRECost_15_2025start,data/cambium/LRMER_95DecarbBy2035_15_2025start,data/cambium/LRMER_LowRECost_25_2025start | kg/MWh,kg/MWh,kg/MWh,kg/MWh | /lib/resources/data/cambium/LRMER_MidCase_15_2025start/RFCMc.csv,/lib/resources/data/cambium/LRMER_LowRECost_15_2025start/RFCMc.csv,/lib/resources/data/cambium/LRMER_95DecarbBy2035_15_2025start/RFCMc.csv,/lib/resources/data/cambium/LRMER_LowRECost_25_2025start/RFCMc.csv | lb/MBtu,lb/MBtu,lb/MBtu,lb/MBtu | 195.9,195.9,195.9,195.9 | 147.3,147.3,147.3,147.3 | 177.8,177.8,177.8,177.8 | LRMER_MidCase_15_2025start,LRMER_LowRECost_15_2025start,LRMER_95DecarbBy2035_15_2025start,LRMER_LowRECost_25_2025start | CO2e,CO2e,CO2e,CO2e | 200.0,200.0,200.0,200.0 | 100-150% | RFCMc | Finished Attic or Cathedral Ceilings | None | None | None | None | None | Single-Family Detached | Single-Family Detached | Single-Family Detached | 1500-1999 | 1500-2499 | Vented Crawlspace | None | 2 | 2 | <8 | None | Brick | No | Natural Gas | 68F | No | 0F | None | No Exterior Use | Uninsulated | 100% Usage | None | None | None | Yes | None | No | Fuel Furnace, 80% AFUE | Ducted Heating | Natural Gas Fuel Furnace | None | None | None | No | None | None | None | None | 20000-24999 | 20000-39999 | 20000-39999 | 10 ACH50 | None | Uninsulated | Uninsulated | Uninsulated | Finished, R-38 | None | Brick, 12-in, 3-wythe, Uninsulated | Summer = 0.7, Winter = 0.85 | MISO | 100% LED | 100% Usage | 100% Usage | CR04 | None | EF 17.6 | None | None | None | None | None | None | None | None | Typical Efficiency | Cooling Season, 7 days/wk | Left/Right at 15ft | 3 | Southeast | None | 100% | 85% | G26003213 | In metro area, not/partially in principal city | None | None | No | Hour9 | 103 | EF 17.6, 100% Usage | Composition Shingles | Stochastic | 1 | 1 | 2018 | 31 | 12 | 15 | None | MI | Renter | 1 | Medium | Occupied | <1940 | <1940 | Natural Gas Standard | Natural Gas | Yes | Detroit Metropolita | 42.22 | -83.35 | F12 B12 L12 R12 | Single, Clear, Non-metal | 67.9925 | 0.13719 |  | 46.8914 | 0.094615 |  | 30.7725 | 0.062091 |  | 0 | 0 |  | 0 | 0 |  | 134.8127 | 0.27202 |  | 0 | 0 |  | 829.9773 | 1.6747 |  | 0 | 0 | 0 | 0 | 0 | 30.7725 | 0.062091 |  | 0 | 473.6028 | 0.95561 |  | 21.9803 | 0.044351 |  | 2163.1576 | 4.3647 |  | 0 | 0 | 0 | 471.2583 | 0.95088 |  | 868.0765 | 1.7516 |  | 407.9549 | 0 | 0 | 0 | 622.776 | 0 | 0 | 0 | 32794.9458 | 66.1721 |  | 0 | 5353.2362 | 10.8015 |  | 0 | 0 | 0 | 0 |  | 0 | 0 | 0 | 0 | 0 | 44318.2072 | 44318.2072 | 89.4231 |  | 5547.2492 | 5547.2492 | 0 | 38770.958 | 0 | 990.6113 | 0 | 8838.9672 | 0 | 2244.5896 | 0 | 8838.9672 | 0 | 2100.1304 | 0 | 8838.9672 | 0 | 2346.7078 | 0 | 8838.9672 | 0 | 9829.5784 | 11083.5568 | 10939.0976 | 11185.6749
92870 | 0 | 242.131 | TRUE | 1220 | CBSA Detroit-Warren-Dearborn, MI | 5A | 5A | Hour7 | 3 | Cold | None | Standard Efficiency | East North Central | East North Central | Midwest | Not in a census Place | Gas, 120% Usage | EnergyStar, 120% Usage | Yes | Electric, 120% Usage | 72F | No | 0F | None | Not Applicable | G2601470 | G2601470, G26003100 | None | None | 20 ft^2 | Fiberglass | 0% Leakage, Uninsulated | 2 ft | None | data/cambium/LRMER_MidCase_15_2025start,data/cambium/LRMER_LowRECost_15_2025start,data/cambium/LRMER_95DecarbBy2035_15_2025start,data/cambium/LRMER_LowRECost_25_2025start | kg/MWh,kg/MWh,kg/MWh,kg/MWh | /lib/resources/data/cambium/LRMER_MidCase_15_2025start/RFCMc.csv,/lib/resources/data/cambium/LRMER_LowRECost_15_2025start/RFCMc.csv,/lib/resources/data/cambium/LRMER_95DecarbBy2035_15_2025start/RFCMc.csv,/lib/resources/data/cambium/LRMER_LowRECost_25_2025start/RFCMc.csv | lb/MBtu,lb/MBtu,lb/MBtu,lb/MBtu | 195.9,195.9,195.9,195.9 | 147.3,147.3,147.3,147.3 | 177.8,177.8,177.8,177.8 | LRMER_MidCase_15_2025start,LRMER_LowRECost_15_2025start,LRMER_95DecarbBy2035_15_2025start,LRMER_LowRECost_25_2025start | CO2e,CO2e,CO2e,CO2e | 200.0,200.0,200.0,200.0 | 0-100% | RFCMc | Vented Attic | None | None | None | None | None | Single-Family Detached | Single-Family Detached | Single-Family Detached | 1000-1499 | 0-1499 | Heated Basement | None | 1 | 1 | <8 | None | Brick | No | Natural Gas | 75F | No | 0F | None | No Exterior Use | Uninsulated | 200% Usage | Room AC, EER 8.5 | 60% Conditioned | Room AC | Yes | None | No | Fuel Furnace, 80% AFUE | Ducted Heating | Natural Gas Fuel Furnace | None | None | None | No | None | None | None | None | 30000-34999 | 20000-39999 | 20000-39999 | 25 ACH50 | R-38 | Uninsulated | Uninsulated | Uninsulated | Unfinished, Uninsulated | None | Brick, 12-in, 3-wythe, Uninsulated | Summer = 0.7, Winter = 0.85 | MISO | 100% Incandescent | 100% Usage | 100% Usage | CR04 | None | EF 10.5 | EF 12, National Average | None | None | None | None | None | None | None | None | Cooling Season, 7 days/wk | Left/Right at 15ft | 8 | East | None | 200% | 85% | G26003100 | In metro area, not/partially in principal city | None | None | No | Hour9 | 103 | EF 17.6, 100% Usage | Composition Shingles | Stochastic | 1 | 1 | 2018 | 31 | 12 | 15 | None | MI | Renter | 1 | High | Occupied | 1940s | 1940-59 | Natural Gas Standard | Natural Gas | Yes | St Clair Co Intl | 42.91 | -82.52 | F6 B6 L6 R6 | Double, Clear, Non-metal, Air | 54.5112 | 0.15236 |  | 122.7968 | 0.34323 |  | 80.3015 | 0.22445 |  | 0 | 0 |  | 1590.2036 | 4.4447 |  | 0 | 0 |  | 319.7405 | 0.8937 |  | 753.4857 | 2.1061 |  | 0 | 0 | 0 | 0 | 0 | 160.896 | 0.44972 |  | 0 | 1535.3993 | 4.2916 |  | 21.9803 | 0.061437 |  | 6610.5111 | 18.4769 |  | 0 | 0 | 0 | 961.2731 | 2.6868 |  | 1160.8545 | 3.2447 |  | 0 | 0 | 0 | 0 | 1631.5266 | 0 | 0 | 0 | 29777.7791 | 83.2313 |  | 0 | 21064.4832 | 58.877 |  | 0 | 0 | 0 | 0 |  | 0 | 0 | 0 | 0 | 0 | 65845.4496 | 65845.4496 | 184.0434 |  | 13371.9537 | 13371.9537 | 0 | 52473.7889 | 0 | 2407.5268 | 0 | 11962.9218 | 0 | 5420.7082 | 0 | 11962.9218 | 0 | 5108.1727 | 0 | 11962.9218 | 0 | 5643.5858 | 0 | 11962.9218 | 0 | 14370.4486 | 17383.63 | 17071.0944 | 17606.5076
92878 | 0 | 242.131 | TRUE | 885 | CBSA Detroit-Warren-Dearborn, MI | 5A | 5A | Hour0 | 2 | Cold | None | Standard Efficiency | East North Central | East North Central | Midwest | MI, Detroit | Electric, 100% Usage | EnergyStar, 100% Usage | Yes | Gas, 100% Usage | 72F | Yes | 2F | Night Setback -4h | Not Applicable | G2601630 | G2601630, G26003208 | None | 318 Rated kWh, 100% Usage | 20 ft^2 | Fiberglass | None | 2 ft | None | data/cambium/LRMER_MidCase_15_2025start,data/cambium/LRMER_LowRECost_15_2025start,data/cambium/LRMER_95DecarbBy2035_15_2025start,data/cambium/LRMER_LowRECost_25_2025start | kg/MWh,kg/MWh,kg/MWh,kg/MWh | /lib/resources/data/cambium/LRMER_MidCase_15_2025start/RFCMc.csv,/lib/resources/data/cambium/LRMER_LowRECost_15_2025start/RFCMc.csv,/lib/resources/data/cambium/LRMER_95DecarbBy2035_15_2025start/RFCMc.csv,/lib/resources/data/cambium/LRMER_LowRECost_25_2025start/RFCMc.csv | lb/MBtu,lb/MBtu,lb/MBtu,lb/MBtu | 195.9,195.9,195.9,195.9 | 147.3,147.3,147.3,147.3 | 177.8,177.8,177.8,177.8 | LRMER_MidCase_15_2025start,LRMER_LowRECost_15_2025start,LRMER_95DecarbBy2035_15_2025start,LRMER_LowRECost_25_2025start | CO2e,CO2e,CO2e,CO2e | 200.0,200.0,200.0,200.0 | 100-150% | RFCMc | Vented Attic | None | None | None | None | None | Single-Family Detached | Single-Family Detached | Single-Family Detached | 750-999 | 0-1499 | Unheated Basement | None | 1 | 1 | <8 | Vinyl, Light | Brick | No | Natural Gas | 68F | Yes | 3F | Day and Night +3h | No Exterior Use | Uninsulated | 100% Usage | Room AC, EER 12.0 | 60% Conditioned | Room AC | No | None | No | Fuel Wall/Floor Furnace, 60% AFUE | Non-Ducted Heating | Natural Gas Fuel Wall/Floor Furnace | None | None | None | No | None | None | None | None | 35000-39999 | 20000-39999 | 20000-39999 | 40 ACH50 | R-38 | Uninsulated | Uninsulated | Uninsulated | Unfinished, Uninsulated | None | Brick, 12-in, 3-wythe, Uninsulated | Summer = 0.7, Winter = 0.85 | MISO | 100% CFL | 100% Usage | 100% Usage | CR04 | None | None | None | None | None | None | None | None | None | None | None | Cooling Season, 7 days/wk | Left/Right at 15ft | 5 | South | None | 100% | 85% | G26003208 | In metro area, principal city | None | None | No | Hour12 | 103 | EF 10.5, 100% Usage | Asphalt Shingles, Medium | Stochastic | 1 | 1 | 2018 | 31 | 12 | 15 | None | MI | Owner | 1 | Medium | Occupied | 1940s | 1940-59 | Natural Gas Standard | Natural Gas | Yes | Detroit Metropolita | 42.22 | -83.35 | F18 B18 L18 R18 | Double, Clear, Non-metal, Air | 67.9925 | 0.26198 |  | 773.1215 | 2.9789 |  | 45.1329 | 0.1739 |  | 0 | 0 |  | 1234.7084 | 4.7575 |  | 208.9597 | 0.80514 |  | 0 | 0 |  | 0 | 0 |  | 0 | 0 | 0 | 0 | 0 | 36.0477 | 0.1389 |  | 0 | 399.1628 | 1.538 |  | 16.412 | 0.063237 |  | 2462.6762 | 9.489 |  | 0 | 0 | 0 | 41.323 | 0.15922 |  | 727.1093 | 2.8016 |  | 0 | 0 | 0 | 0 | 0 | 0 | 0 | 0 | 27040.4953 | 104.1899 |  | 0 | 7879.8019 | 30.3617 |  | 0 | 0 | 1214.7796 | 4.6807 |  | 0 | 0 | 0 | 0 | 0 | 42147.7229 | 42147.7229 | 162.3997 |  | 6012.9391 | 6012.9391 | 0 | 36135.0768 | 0 | 1076.2722 | 0 | 8238.0267 | 0 | 2416.7234 | 0 | 8238.0267 | 0 | 2298.5662 | 0 | 8238.0267 | 0 | 2507.9721 | 0 | 8238.0267 | 0 | 9314.2989 | 10654.7501 | 10536.5929 | 10745.9988
92911 | 0 | 242.131 | TRUE | 1675 | Non-CBSA East North Central | 5A | 5A | Hour22 | 3 | Cold | None | None | East North Central | East North Central | Midwest | In another census Place | Electric, 120% Usage | Standard, 120% Usage | Yes | Electric, 120% Usage | 72F | No | 0F | None | Not Applicable | G2600750 | G2600750, G26002600 | None | None | 20 ft^2 | Fiberglass | 10% Leakage, Uninsulated | 2 ft | None | data/cambium/LRMER_MidCase_15_2025start,data/cambium/LRMER_LowRECost_15_2025start,data/cambium/LRMER_95DecarbBy2035_15_2025start,data/cambium/LRMER_LowRECost_25_2025start | kg/MWh,kg/MWh,kg/MWh,kg/MWh | /lib/resources/data/cambium/LRMER_MidCase_15_2025start/RFCMc.csv,/lib/resources/data/cambium/LRMER_LowRECost_15_2025start/RFCMc.csv,/lib/resources/data/cambium/LRMER_95DecarbBy2035_15_2025start/RFCMc.csv,/lib/resources/data/cambium/LRMER_LowRECost_25_2025start/RFCMc.csv | lb/MBtu,lb/MBtu,lb/MBtu,lb/MBtu | 195.9,195.9,195.9,195.9 | 147.3,147.3,147.3,147.3 | 177.8,177.8,177.8,177.8 | LRMER_MidCase_15_2025start,LRMER_LowRECost_15_2025start,LRMER_95DecarbBy2035_15_2025start,LRMER_LowRECost_25_2025start | CO2e,CO2e,CO2e,CO2e | 200.0,200.0,200.0,200.0 | 400%+ | RFCMc | Vented Attic | None | Middle | None | None | 8 | Single-Family Attached | Single-Family Attached | Single-Family Attached | 1500-1999 | 1500-2499 | Unheated Basement | None | 2 | 2 | <8 | None | Brick | No | Natural Gas | 70F | Yes | 3F | Night +1h | No Exterior Use | Uninsulated | 200% Usage | AC, SEER 13 | 100% Conditioned | Central AC | Yes | None | No | Fuel Furnace, 80% AFUE | Ducted Heating | Natural Gas Fuel Furnace | None | None | None | No | None | None | None | None | 80000-99999 | 80000-99999 | 60000-99999 | 25 ACH50 | R-7 | Uninsulated | Uninsulated | Uninsulated | Unfinished, Uninsulated | None | Brick, 12-in, 3-wythe, Uninsulated | Summer = 0.7, Winter = 0.85 | MISO | 100% LED | 100% Usage | 100% Usage | CR04 | None | EF 17.6 | None | None | None | None | None | None | None | None | Typical Efficiency | Cooling Season, 7 days/wk | 12 | 2 | West | None | 200% | 104% | G26002600 | In metro area, not/partially in principal city | None | None | No | Hour17 | 103 | EF 17.6, 100% Usage | Composition Shingles | Stochastic | 1 | 1 | 2018 | 31 | 12 | 15 | None | MI | Owner | 1 | High | Occupied | <1940 | <1940 | Natural Gas Standard | Natural Gas | Yes | Jackson Co Reynolds | 42.26 | -84.46 | F9 B9 L9 R9 | Single, Clear, Non-metal | 0 | 0 |  | 846.3893 | 1.7231 |  | 31.6517 | 0.064437 |  | 215.4072 | 0.43853 |  | 2097.2166 | 4.2696 |  | 0 | 0 |  | 0 | 0 |  | 841.114 | 1.7124 |  | 0 | 0 | 0 | 0 | 0 | 30.4794 | 0.062051 |  | 0 | 470.6721 | 0.9582 |  | 21.9803 | 0.044748 |  | 4028.848 | 8.202 |  | 0 | 0 | 0 | 467.4484 | 0.95164 |  | 868.0765 | 1.7672 |  | 337.3248 | 0 | 0 | 0 | 0 | 0 | 0 | 0 | 32862.9383 | 66.9031 |  | 0 | 6388.9493 | 13.0068 |  | 0 | 0 | 0 | 0 |  | 0 | 0 | 0 | 0 | 0 | 49508.2028 | 49508.2028 | 100.7898 |  | 10256.3152 | 10256.3152 | 0 | 39251.8876 | 0 | 1855.5493 | 0 | 8948.5946 | 0 | 4150.9853 | 0 | 8948.5946 | 0 | 3929.6957 | 0 | 8948.5946 | 0 | 4325.993 | 0 | 8948.5946 | 0 | 10804.1439 | 13099.5798 | 12878.2902 | 13274.5875
92943 | 0 | 242.131 | TRUE | 853 | Non-CBSA East North Central | 5A | 5A | Hour20 | 2 | Cold | None | Standard Efficiency | East North Central | East North Central | Midwest | Not in a census Place | None | None | None | Electric, 100% Usage | 70F | No | 0F | None | Double-Loaded Interior | G2601610 | G2601610, G26002703 | None | None | 20 ft^2 | Fiberglass | 30% Leakage, R-4 | 2 ft | None | data/cambium/LRMER_MidCase_15_2025start,data/cambium/LRMER_LowRECost_15_2025start,data/cambium/LRMER_95DecarbBy2035_15_2025start,data/cambium/LRMER_LowRECost_25_2025start | kg/MWh,kg/MWh,kg/MWh,kg/MWh | /lib/resources/data/cambium/LRMER_MidCase_15_2025start/RFCMc.csv,/lib/resources/data/cambium/LRMER_LowRECost_15_2025start/RFCMc.csv,/lib/resources/data/cambium/LRMER_95DecarbBy2035_15_2025start/RFCMc.csv,/lib/resources/data/cambium/LRMER_LowRECost_25_2025start/RFCMc.csv | lb/MBtu,lb/MBtu,lb/MBtu,lb/MBtu | 195.9,195.9,195.9,195.9 | 147.3,147.3,147.3,147.3 | 177.8,177.8,177.8,177.8 | LRMER_MidCase_15_2025start,LRMER_LowRECost_15_2025start,LRMER_95DecarbBy2035_15_2025start,LRMER_LowRECost_25_2025start | CO2e,CO2e,CO2e,CO2e | 200.0,200.0,200.0,200.0 | 400%+ | RFCMc | None | Right | None | Middle | 12 | None | 10 to 19 Unit | Multifamily with 5+ units, 1-3 stories | Multi-Family with 5+ Units | 750-999 | 0-1499 | Slab | None | 3 | 3 | <8 | None | Brick | No | Electricity | 65F | Yes | 3F | Night -2h | No Exterior Use | Uninsulated | 100% Usage | AC, SEER 13 | 100% Conditioned | Central AC | Yes | None | No | Electric Furnace, 100% AFUE | Ducted Heating | Electricity Electric Furnace | None | None | None | No | None | None | None | None | 60000-69999 | 60000-79999 | 60000-99999 | 7 ACH50 | None | None | None | None | Finished, R-30 | 2ft R10 Under, Horizontal | Brick, 12-in, 3-wythe, R-11 | Summer = 0.7, Winter = 0.85 | MISO | 100% CFL | 100% Usage | 100% Usage | CR04 | None | None | None | Gas Fireplace | None | None | None | None | None | None | None | Cooling Season, 7 days/wk | 27 | 1 | West | None | 100% | 89% | G26002703 | In metro area, not/partially in principal city | None | None | None | Hour17 | 103 | EF 17.6, 100% Usage | Asphalt Shingles, Medium | Stochastic | 1 | 1 | 2018 | 31 | 12 | 15 | None | MI | Renter | 1 | Medium | Occupied | 1980s | 1980-99 | Electric Standard | Electricity | Yes | Ann Arbor Municipal | 42.22 | -83.75 | F15 B15 L15 R15 | Single, Clear, Metal | 67.9925 | 0.27181 |  | 0 | 0 |  | 0 | 0 |  | 245.0074 | 0.97946 |  | 1205.1082 | 4.8176 |  | 0 | 0 |  | 0 | 0 |  | 24.618 | 0.098414 |  | 0 | 2057.0658 | 0 | 0 | 1461.5454 | 35.7547 | 0.14293 |  | 0 | 390.3707 | 1.5606 |  | 16.412 | 0.065609 |  | 1231.1916 | 4.9219 |  | 0 | 0 | 0 | 346.9961 | 1.3872 |  | 434.0383 | 1.7351 |  | 0 | 0 | 0 | 0 | 0 | 1152.3554 | 0 | 0 | 0 | 0 |  | 0 | 0 | 0 |  | 0 | 0 | 0 | 0 |  | 0 | 0 | 0 | 0 | 0 | 8668.163 | 8668.163 | 34.6523 |  | 7515.8076 | 7515.8076 | 0 | 1152.3554 | 0 | 1351.9797 | 0 | 262.7053 | 0 | 3036.7406 | 0 | 262.7053 | 0 | 2858.3713 | 0 | 262.7053 | 0 | 3171.9533 | 0 | 262.7053 | 0 | 1614.685 | 3299.4459 | 3121.0766 | 3434.6586
93040 | 0 | 242.131 | TRUE | 3301 | CBSA Detroit-Warren-Dearborn, MI | 5A | 5A | Hour23 | 4 | Cold | None | Standard Efficiency, No usage | East North Central | East North Central | Midwest | Not in a census Place | Gas, 100% Usage | EnergyStar, 100% Usage | Yes | Electric, 100% Usage | 76F | Yes | 5F | Day Setup +1h | Not Applicable | G2600990 | G2600990, G26003002 | None | None | 20 ft^2 | Fiberglass | 30% Leakage, R-8 | 2 ft | None | data/cambium/LRMER_MidCase_15_2025start,data/cambium/LRMER_LowRECost_15_2025start,data/cambium/LRMER_95DecarbBy2035_15_2025start,data/cambium/LRMER_LowRECost_25_2025start | kg/MWh,kg/MWh,kg/MWh,kg/MWh | /lib/resources/data/cambium/LRMER_MidCase_15_2025start/RFCMc.csv,/lib/resources/data/cambium/LRMER_LowRECost_15_2025start/RFCMc.csv,/lib/resources/data/cambium/LRMER_95DecarbBy2035_15_2025start/RFCMc.csv,/lib/resources/data/cambium/LRMER_LowRECost_25_2025start/RFCMc.csv | lb/MBtu,lb/MBtu,lb/MBtu,lb/MBtu | 195.9,195.9,195.9,195.9 | 147.3,147.3,147.3,147.3 | 177.8,177.8,177.8,177.8 | LRMER_MidCase_15_2025start,LRMER_LowRECost_15_2025start,LRMER_95DecarbBy2035_15_2025start,LRMER_LowRECost_25_2025start | CO2e,CO2e,CO2e,CO2e | 200.0,200.0,200.0,200.0 | 400%+ | RFCMc | Vented Attic | None | None | None | None | None | Single-Family Detached | Single-Family Detached | Single-Family Detached | 3000-3999 | 2500-3999 | Slab | None | 2 | 2 | <8 | Vinyl, Light | Brick | No | Natural Gas | 55F | Yes | 12F | Night -2h | No Exterior Use | Uninsulated | 100% Usage | AC, SEER 13 | 80% Conditioned | Central AC | Yes | None | No | Fuel Furnace, 80% AFUE | Ducted Heating | Natural Gas Fuel Furnace | None | None | None | No | None | None | None | None | 200000+ | 140000+ | 150000+ | 6 ACH50 | R-49 | None | None | None | Unfinished, Uninsulated | 2ft R10 Perimeter, Vertical | Brick, 12-in, 3-wythe, R-15 | Summer = 0.7, Winter = 0.85 | MISO | 100% CFL | 100% Usage | 100% Usage | CR04 | None | EF 19.9 | EF 12, National Average | None | None | None | None | None | None | None | None | Cooling Season, 7 days/wk | Left/Right at 15ft | 5 | Northwest | None | 100% | 85% | G26003002 | In metro area, not/partially in principal city | None | None | No | Hour23 | 103 | EF 15.9, 100% Usage | Composition Shingles | Stochastic | 1 | 1 | 2018 | 31 | 12 | 15 | None | MI | Owner | 1 | Medium | Vacant | 2000s | 2000-09 | Natural Gas Standard | Natural Gas | Yes | Selfridge Angb | 42.6 | -82.83 | F12 B12 L12 R12 | Double, Clear, Non-metal, Air, Exterior Clear Storm | 0 | 0 |  | 0 | 0 |  | 0 | 0 |  | 192.5477 | 0.19891 |  | 805.0662 | 0.83165 |  | 0 | 0 |  | 319.7405 | 0.3303 |  | 296.0018 | 0.30578 |  | 0 | 0 | 0 | 0 | 0 | 0 | 0 |  | 0 | 0 | 0 |  | 21.9803 | 0.022706 |  | 0 | 0 |  | 0 | 0 | 0 | 0 | 0 |  | 863.9735 | 0.8925 |  | 0 | 0 | 0 | 0 | 0 | 0 | 0 | 0 | 13554.8301 | 14.0024 |  | 0 | 1632.1128 | 1.686 |  | 0 | 0 | 0 | 0 |  | 0 | 0 | 0 | 0 | 0 | 17686.2529 | 17686.2529 | 18.2703 |  | 2499.3101 | 2499.3101 | 0 | 15186.9428 | 0 | 466.1251 | 0 | 3462.3068 | 0 | 1023.8092 | 0 | 3462.3068 | 0 | 976.6638 | 0 | 3462.3068 | 0 | 1066.7835 | 0 | 3462.3068 | 0 | 3928.432 | 4486.1161 | 4438.9706 | 4529.0903
93041 | 0 | 242.131 | TRUE | 2663 | CBSA Detroit-Warren-Dearborn, MI | 5A | 5A | Hour0 | 4 | Cold | None | Standard Efficiency | East North Central | East North Central | Midwest | MI, Pontiac | Gas, 100% Usage | EnergyStar, 100% Usage | Yes | None | 75F | Yes | 2F | Night Setback -2h | Not Applicable | G2601250 | G2601250, G26002904 | None | 290 Rated kWh, 100% Usage | 20 ft^2 | Fiberglass | None | 2 ft | None | data/cambium/LRMER_MidCase_15_2025start,data/cambium/LRMER_LowRECost_15_2025start,data/cambium/LRMER_95DecarbBy2035_15_2025start,data/cambium/LRMER_LowRECost_25_2025start | kg/MWh,kg/MWh,kg/MWh,kg/MWh | /lib/resources/data/cambium/LRMER_MidCase_15_2025start/RFCMc.csv,/lib/resources/data/cambium/LRMER_LowRECost_15_2025start/RFCMc.csv,/lib/resources/data/cambium/LRMER_95DecarbBy2035_15_2025start/RFCMc.csv,/lib/resources/data/cambium/LRMER_LowRECost_25_2025start/RFCMc.csv | lb/MBtu,lb/MBtu,lb/MBtu,lb/MBtu | 195.9,195.9,195.9,195.9 | 147.3,147.3,147.3,147.3 | 177.8,177.8,177.8,177.8 | LRMER_MidCase_15_2025start,LRMER_LowRECost_15_2025start,LRMER_95DecarbBy2035_15_2025start,LRMER_LowRECost_25_2025start | CO2e,CO2e,CO2e,CO2e | 200.0,200.0,200.0,200.0 | 400%+ | RFCMc | Vented Attic | None | None | None | None | None | Single-Family Detached | Single-Family Detached | Single-Family Detached | 2500-2999 | 2500-3999 | Vented Crawlspace | None | 1 | 1 | <8 | None | Brick | No | Natural Gas | 67F | No | 0F | None | No Exterior Use | Uninsulated | 100% Usage | Room AC, EER 12.0 | <10% Conditioned | Room AC | No | None | No | Fuel Boiler, 80% AFUE | Non-Ducted Heating | Natural Gas Fuel Boiler | None | None | None | No | None | None | None | None | 100000-119999 | 100000-119999 | 100000-149999 | 30 ACH50 | R-13 | Uninsulated | Uninsulated | Uninsulated | Unfinished, Uninsulated | None | Brick, 12-in, 3-wythe, Uninsulated | Summer = 0.7, Winter = 0.85 | MISO | 100% Incandescent | 100% Usage | 100% Usage | CR04 | None | None | None | None | None | None | Electric | None | None | None | None | Cooling Season, 7 days/wk | Left/Right at 15ft | 3 | South | None | 100% | 85% | G26002904 | In metro area, not/partially in principal city | None | None | No | Hour13 | 103 | EF 17.6, 100% Usage | Composition Shingles | Stochastic | 1 | 1 | 2018 | 31 | 12 | 15 | None | MI | Owner | 1 | Medium | Occupied | 1950s | 1940-59 | Natural Gas Standard | Natural Gas | Yes | Oakland Co Intl | 42.67 | -83.42 | F9 B9 L9 R9 | Double, Clear, Metal, Air | 67.9925 | 0.087065 |  | 46.8914 | 0.060045 |  | 30.7725 | 0.039404 |  | 0 | 0 |  | 235.9222 | 0.3021 |  | 125.7275 | 0.161 |  | 0 | 0 |  | 131.0028 | 0.16775 |  | 0 | 0 | 1170.5259 | 1156.4584 | 0 | 233.2846 | 0.29872 |  | 0 | 2773.9177 | 3.552 |  | 21.9803 | 0.028146 |  | 2411.0957 | 3.0874 |  | 0 | 0 | 0 | 0 | 0 |  | 434.0383 | 0.55579 |  | 0 | 0 | 0 | 0 | 622.776 | 0 | 0 | 0 | 67488.9921 | 86.4204 |  | 0 | 5639.5666 | 7.2215 |  | 0 | 0 | 0 | 0 |  | 0 | 0 | 0 | 0 | 0 | 82590.9444 | 82590.9444 | 105.7586 |  | 8839.6096 | 8839.6096 | 0 | 73751.3348 | 0 | 1605.648 | 0 | 16813.7887 | 0 | 3598.4703 | 0 | 16813.7887 | 0 | 3375.961 | 0 | 16813.7887 | 0 | 3784.797 | 0 | 16813.7887 | 0 | 18419.4368 | 20412.259 | 20189.7497 | 20598.5857
93055 | 0 | 242.131 | TRUE | 1202 | Non-CBSA East North Central | 5A | 5A | Hour20 | 2 | Cold | None | None | East North Central | East North Central | Midwest | In another census Place | Electric, 80% Usage | EnergyStar, 80% Usage | Yes | Electric, 80% Usage | 68F | No | 0F | None | Not Applicable | G2601550 | G2601550, G26001704 | None | 318 Rated kWh, 80% Usage | 20 ft^2 | Fiberglass | 0% Leakage, Uninsulated | 2 ft | None | data/cambium/LRMER_MidCase_15_2025start,data/cambium/LRMER_LowRECost_15_2025start,data/cambium/LRMER_95DecarbBy2035_15_2025start,data/cambium/LRMER_LowRECost_25_2025start | kg/MWh,kg/MWh,kg/MWh,kg/MWh | /lib/resources/data/cambium/LRMER_MidCase_15_2025start/RFCMc.csv,/lib/resources/data/cambium/LRMER_LowRECost_15_2025start/RFCMc.csv,/lib/resources/data/cambium/LRMER_95DecarbBy2035_15_2025start/RFCMc.csv,/lib/resources/data/cambium/LRMER_LowRECost_25_2025start/RFCMc.csv | lb/MBtu,lb/MBtu,lb/MBtu,lb/MBtu | 195.9,195.9,195.9,195.9 | 147.3,147.3,147.3,147.3 | 177.8,177.8,177.8,177.8 | LRMER_MidCase_15_2025start,LRMER_LowRECost_15_2025start,LRMER_95DecarbBy2035_15_2025start,LRMER_LowRECost_25_2025start | CO2e,CO2e,CO2e,CO2e | 200.0,200.0,200.0,200.0 | 300-400% | RFCMc | Vented Attic | None | Middle | None | None | 5 | Single-Family Attached | Single-Family Attached | Single-Family Attached | 1000-1499 | 0-1499 | Heated Basement | None | 2 | 2 | <8 | None | Brick | No | Natural Gas | 68F | No | 0F | None | No Exterior Use | Uninsulated | 50% Usage | AC, SEER 13 | 100% Conditioned | Central AC | Yes | None | No | Fuel Furnace, 80% AFUE | Ducted Heating | Natural Gas Fuel Furnace | None | None | None | No | None | None | None | None | 60000-69999 | 60000-79999 | 60000-99999 | 15 ACH50 | R-38 | Uninsulated | Wall R-10, Exterior | R-10, Exterior | Unfinished, Uninsulated | None | Brick, 12-in, 3-wythe, R-11 | Summer = 0.7, Winter = 0.85 | MISO | 100% LED | 100% Usage | 100% Usage | CR04 | None | EF 10.5 | EF 12, National Average | None | None | None | None | None | None | None | None | Cooling Season, 7 days/wk | 7 | 2 | Northeast | None | 50% | 104% | G26001704 | Not/partially in metro area | None | None | No | Hour16 | 103 | EF 17.6, 100% Usage | Composition Shingles | Stochastic | 1 | 1 | 2018 | 31 | 12 | 15 | None | MI | Owner | 1 | Low | Occupied | 2000s | 2000-09 | Natural Gas Standard | Natural Gas | Yes | Livingston Co | 42.63 | -83.98 | F15 B15 L15 R15 | Double, Clear, Non-metal, Air | 0 | 0 |  | 296.0018 | 0.83974 |  | 17.2912 | 0.049054 |  | 293.6572 | 0.83309 |  | 1289.2196 | 3.6574 |  | 70.9232 | 0.2012 |  | 319.7405 | 0.90708 |  | 225.3717 | 0.63937 |  | 0 | 0 | 0 | 0 | 0 | 26.6695 | 0.07566 |  | 0 | 371.321 | 1.0534 |  | 16.412 | 0.04656 |  | 967.7207 | 2.7454 |  | 0 | 0 | 0 | 311.5345 | 0.8838 |  | 1160.8545 | 3.2933 |  | 0 | 0 | 0 | 0 | 0 | 0 | 0 | 0 | 8812.9401 | 25.0018 |  | 0 | 2857.1499 | 8.1056 |  | 0 | 0 | 0 | 0 |  | 0 | 0 | 0 | 0 | 0 | 17037.1005 | 17037.1005 | 48.3332 |  | 5367.0105 | 5367.0105 | 0 | 11670.09 | 0 | 965.0727 | 0 | 2660.5302 | 0 | 2167.2181 | 0 | 2660.5302 | 0 | 2056.4907 | 0 | 2660.5302 | 0 | 2247.7779 | 0 | 2660.5302 | 0 | 3625.6028 | 4827.7482 | 4717.0209 | 4908.3081
93080 | 0 | 242.131 | TRUE | 3301 | Non-CBSA East North Central | 6A | 6A | Hour11 | 2 | Cold | None | Standard Efficiency | East North Central | East North Central | Midwest | Not in a census Place | Propane, 80% Usage | Standard, 80% Usage | Yes | Propane, 80% Usage | 75F | No | 0F | None | Not Applicable | G2600550 | G2600550, G26000500 | None | 318 Rated kWh, 80% Usage | 20 ft^2 | Fiberglass | 0% Leakage, Uninsulated | 2 ft | None | data/cambium/LRMER_MidCase_15_2025start,data/cambium/LRMER_LowRECost_15_2025start,data/cambium/LRMER_95DecarbBy2035_15_2025start,data/cambium/LRMER_LowRECost_25_2025start | kg/MWh,kg/MWh,kg/MWh,kg/MWh | /lib/resources/data/cambium/LRMER_MidCase_15_2025start/RFCMc.csv,/lib/resources/data/cambium/LRMER_LowRECost_15_2025start/RFCMc.csv,/lib/resources/data/cambium/LRMER_95DecarbBy2035_15_2025start/RFCMc.csv,/lib/resources/data/cambium/LRMER_LowRECost_25_2025start/RFCMc.csv | lb/MBtu,lb/MBtu,lb/MBtu,lb/MBtu | 195.9,195.9,195.9,195.9 | 147.3,147.3,147.3,147.3 | 177.8,177.8,177.8,177.8 | LRMER_MidCase_15_2025start,LRMER_LowRECost_15_2025start,LRMER_95DecarbBy2035_15_2025start,LRMER_LowRECost_25_2025start | CO2e,CO2e,CO2e,CO2e | 200.0,200.0,200.0,200.0 | 150-200% | RFCMc | Vented Attic | None | None | None | None | None | Single-Family Detached | Single-Family Detached | Single-Family Detached | 3000-3999 | 2500-3999 | Heated Basement | 1 Car | 1 | 1 | <8 | Vinyl, Light | Brick | No | Other Fuel | 75F | No | 0F | None | No Exterior Use | Uninsulated | 50% Usage | AC, SEER 13 | 100% Conditioned | Central AC | Yes | None | No | Other | Ducted Heating | None | None | None | None | No | None | None | None | None | 20000-24999 | 20000-39999 | 20000-39999 | 20 ACH50 | R-30 | Uninsulated | Wall R-10, Exterior | R-10, Exterior | Unfinished, Uninsulated | None | Brick, 12-in, 3-wythe, R-15 | Summer = 0.7, Winter = 0.85 | MISO | 100% Incandescent | 100% Usage | 100% Usage | CR04 | None | None | None | None | None | None | None | None | None | None | Typical Efficiency | Cooling Season, 7 days/wk | Left/Right at 15ft | 1 | Northwest | None | 50% | 85% | G26000500 | Not/partially in metro area | None | None | No | Hour18 | 103 | EF 10.5, 100% Usage | Slate | Stochastic | 1 | 1 | 2018 | 31 | 12 | 15 | None | MI | Owner | 1 | Low | Occupied | 1990s | 1980-99 | Propane Standard | Propane | Yes | Cherry Capital | 44.74 | -85.58 | F15 B15 L15 R15 | Double, Clear, Non-metal, Air | 54.5112 | 0.056311 |  | 37.5131 | 0.038752 |  | 15.8258 | 0.016348 |  | 242.9559 | 0.25098 |  | 1156.4584 | 1.1946 |  | 48.3567 | 0.049953 |  | 0 | 0 |  | 0 | 0 |  | 0 | 0 | 0 | 0 | 0 | 264.9362 | 0.27368 |  | 99.9372 | 3321.6675 | 3.4313 |  | 16.412 | 0.016954 |  | 1034.5409 | 1.0687 |  | 0 | 0 | 0 | 18.4635 | 0.019073 |  | 727.1093 | 0.75112 |  | 379.234 | 0 | 0 | 0 | 0 | 0 | 0 | 0 | 0 | 0 |  | 0 | 0 | 0 |  | 0 | 0 | 0 | 0 |  | 499.3931 | 0 | 0 | 2675.4458 | 543.9399 | 11136.7007 | 11136.7007 | 11.5044 |  | 7418.2149 | 7418.2149 | 0 | 0 | 3718.4857 | 1337.3137 | 0 | 0 | 1023.274 | 2995.0255 | 0 | 0 | 1023.274 | 2839.1013 | 0 | 0 | 1023.274 | 3112.4624 | 0 | 0 | 1023.274 | 2360.5877 | 4018.2995 | 3862.3753 | 4135.7364
93108 | 0 | 242.131 | TRUE | 2176 | Non-CBSA East North Central | 6A | 6A | Hour1 | 4 | Cold | None | Standard Efficiency, No usage | East North Central | East North Central | Midwest | In another census Place | Gas, 100% Usage | Standard, 100% Usage | Yes | Electric, 100% Usage | 68F | Yes | 2F | Day Setup +5h | Not Applicable | G2600690 | G2600690, G26001300 | None | 290 Rated kWh, 100% Usage | 20 ft^2 | Fiberglass | 0% Leakage, Uninsulated | 2 ft | None | data/cambium/LRMER_MidCase_15_2025start,data/cambium/LRMER_LowRECost_15_2025start,data/cambium/LRMER_95DecarbBy2035_15_2025start,data/cambium/LRMER_LowRECost_25_2025start | kg/MWh,kg/MWh,kg/MWh,kg/MWh | /lib/resources/data/cambium/LRMER_MidCase_15_2025start/RFCMc.csv,/lib/resources/data/cambium/LRMER_LowRECost_15_2025start/RFCMc.csv,/lib/resources/data/cambium/LRMER_95DecarbBy2035_15_2025start/RFCMc.csv,/lib/resources/data/cambium/LRMER_LowRECost_25_2025start/RFCMc.csv | lb/MBtu,lb/MBtu,lb/MBtu,lb/MBtu | 195.9,195.9,195.9,195.9 | 147.3,147.3,147.3,147.3 | 177.8,177.8,177.8,177.8 | LRMER_MidCase_15_2025start,LRMER_LowRECost_15_2025start,LRMER_95DecarbBy2035_15_2025start,LRMER_LowRECost_25_2025start | CO2e,CO2e,CO2e,CO2e | 200.0,200.0,200.0,200.0 | 300-400% | RFCMc | Vented Attic | None | None | None | None | None | Single-Family Detached | Single-Family Detached | Single-Family Detached | 2000-2499 | 1500-2499 | Heated Basement | None | 1 | 1 | <8 | None | Brick | No | Natural Gas | 55F | Yes | 3F | Day -4h | No Exterior Use | Uninsulated | 100% Usage | AC, SEER 13 | 100% Conditioned | Central AC | Yes | None | No | Fuel Furnace, 80% AFUE | Ducted Heating | Natural Gas Fuel Furnace | None | None | None | No | None | None | None | None | 45000-49999 | 40000-59999 | 40000-59999 | 15 ACH50 | R-38 | Uninsulated | Uninsulated | Uninsulated | Unfinished, Uninsulated | None | Brick, 12-in, 3-wythe, R-7 | Summer = 0.7, Winter = 0.85 | MISO | 100% LED | 100% Usage | 100% Usage | CR04 | None | EF 17.6 | None | None | None | None | None | None | None | None | Typical Efficiency | Cooling Season, 7 days/wk | Left/Right at 15ft | 1 | Southeast | None | 100% | 85% | G26001300 | Not/partially in metro area | None | None | No | Hour18 | 103 | EF 19.9, 100% Usage | Asphalt Shingles, Medium | Stochastic | 1 | 1 | 2018 | 31 | 12 | 15 | None | MI | Owner | 1 | Medium | Vacant | 1970s | 1960-79 | Natural Gas Standard | Natural Gas | Yes | Oscoda Wurtsmith | 44.45 | -83.37 | F6 B6 L6 R6 | Double, Clear, Non-metal, Air, Exterior Clear Storm | 0 | 0 |  | 0 | 0 |  | 0 | 0 |  | 113.4185 | 0.17774 |  | 1596.065 | 2.5012 |  | 0 | 0 |  | 0 | 0 |  | 442.2442 | 0.69304 |  | 0 | 0 | 0 | 0 | 0 | 0 | 0 |  | 0 | 0 | 0 |  | 21.9803 | 0.034445 |  | 0 | 0 |  | 0 | 0 | 0 | 0 | 0 |  | 834.0803 | 1.3071 |  | 0 | 0 | 0 | 0 | 0 | 0 | 0 | 0 | 17475.8279 | 27.3863 |  | 0 | 1696.0023 | 2.6578 |  | 0 | 0 | 0 | 0 |  | 0 | 0 | 0 | 0 | 0 | 22179.6186 | 22179.6186 | 34.7576 |  | 3007.4953 | 3007.4953 | 0 | 19172.1233 | 0 | 569.223 | 0 | 4370.8206 | 0 | 1239.8439 | 0 | 4370.8206 | 0 | 1187.6482 | 0 | 4370.8206 | 0 | 1276.7332 | 0 | 4370.8206 | 0 | 4940.0437 | 5610.6646 | 5558.4688 | 5647.5539
93128 | 0 | 242.131 | TRUE | 2663 | Non-CBSA East North Central | 5A | 5A | Hour3 | 5 | Cold | None | None | East North Central | East North Central | Midwest | Not in a census Place | Electric, 100% Usage | Standard, 100% Usage | Yes | Gas, 100% Usage | 75F | No | 0F | None | Not Applicable | G2601610 | G2601610, G26002703 | None | None | 20 ft^2 | Fiberglass | 0% Leakage, Uninsulated | 2 ft | None | data/cambium/LRMER_MidCase_15_2025start,data/cambium/LRMER_LowRECost_15_2025start,data/cambium/LRMER_95DecarbBy2035_15_2025start,data/cambium/LRMER_LowRECost_25_2025start | kg/MWh,kg/MWh,kg/MWh,kg/MWh | /lib/resources/data/cambium/LRMER_MidCase_15_2025start/RFCMc.csv,/lib/resources/data/cambium/LRMER_LowRECost_15_2025start/RFCMc.csv,/lib/resources/data/cambium/LRMER_95DecarbBy2035_15_2025start/RFCMc.csv,/lib/resources/data/cambium/LRMER_LowRECost_25_2025start/RFCMc.csv | lb/MBtu,lb/MBtu,lb/MBtu,lb/MBtu | 195.9,195.9,195.9,195.9 | 147.3,147.3,147.3,147.3 | 177.8,177.8,177.8,177.8 | LRMER_MidCase_15_2025start,LRMER_LowRECost_15_2025start,LRMER_95DecarbBy2035_15_2025start,LRMER_LowRECost_25_2025start | CO2e,CO2e,CO2e,CO2e | 200.0,200.0,200.0,200.0 | 300-400% | RFCMc | Vented Attic | None | None | None | None | None | Single-Family Detached | Single-Family Detached | Single-Family Detached | 2500-2999 | 2500-3999 | Heated Basement | 2 Car | 1 | 1 | <8 | Vinyl, Light | Brick | No | Electricity | 75F | No | 0F | None | No Exterior Use | Uninsulated | 100% Usage | AC, SEER 13 | 100% Conditioned | Central AC | Yes | None | Yes | Electric Baseboard, 100% Efficiency | Non-Ducted Heating | Electricity Baseboard | None | None | None | No | None | None | None | None | 60000-69999 | 60000-79999 | 60000-99999 | 3 ACH50 | R-38 | Uninsulated | Wall R-10, Exterior | R-10, Exterior | Unfinished, Uninsulated | None | Brick, 12-in, 3-wythe, R-11 | Summer = 0.7, Winter = 0.85 | MISO | 100% CFL | 100% Usage | 100% Usage | CR04 | None | None | None | None | None | None | None | None | None | None | None | Cooling Season, 7 days/wk | Left/Right at 15ft | 2 | East | None | 100% | 85% | G26002703 | In metro area, not/partially in principal city | None | None | No | Hour16 | 103 | EF 19.9, 100% Usage | Composition Shingles | Stochastic | 1 | 1 | 2018 | 31 | 12 | 15 | None | MI | Owner | 1 | Medium | Occupied | 2000s | 2000-09 | Electric Standard | Electricity | Yes | Ann Arbor Municipal | 42.22 | -83.75 | F12 B12 L12 R12 | Double, Clear, Non-metal, Air | 0 | 0 |  | 762.864 | 0.97686 |  | 28.4279 | 0.036402 |  | 305.087 | 0.39067 |  | 1140.0465 | 1.4598 |  | 0 | 0 |  | 0 | 0 |  | 0 | 0 |  | 0 | 14645.0544 | 0 | 0 | 2601.5919 | 58.3211 | 0.074681 |  | 24.911 | 887.4192 | 1.1363 |  | 27.2556 | 0.034901 |  | 2158.7615 | 2.7643 |  | 0 | 0 | 0 | 27.8418 | 0.035652 |  | 400.042 | 0.51226 |  | 0 | 0 | 0 | 0 | 0 | 0 | 0 | 0 | 0 | 0 |  | 0 | 0 | 0 |  | 0 | 0 | 813.5653 | 1.0418 |  | 0 | 0 | 0 | 0 | 0 | 23881.1892 | 23881.1892 | 30.5801 |  | 23067.6239 | 23067.6239 | 0 | 813.5653 | 0 | 4166.27 | 0 | 185.4562 | 0 | 9427.6049 | 0 | 185.4562 | 0 | 8717.3359 | 0 | 185.4562 | 0 | 9860.1878 | 0 | 185.4562 | 0 | 4351.7262 | 9613.0611 | 8902.7922 | 10045.644
93158 | 0 | 242.131 | TRUE | 3301 | CBSA Detroit-Warren-Dearborn, MI | 5A | 5A | Hour18 | 4 | Cold | None | Standard Efficiency, No usage | East North Central | East North Central | Midwest | Not in a census Place | Gas, 100% Usage | EnergyStar, 100% Usage | Yes | Electric, 100% Usage | 72F | No | 0F | None | Not Applicable | G2600930 | G2600930, G26002800 | None | 318 Rated kWh, 100% Usage | 20 ft^2 | Fiberglass | None | 2 ft | None | data/cambium/LRMER_MidCase_15_2025start,data/cambium/LRMER_LowRECost_15_2025start,data/cambium/LRMER_95DecarbBy2035_15_2025start,data/cambium/LRMER_LowRECost_25_2025start | kg/MWh,kg/MWh,kg/MWh,kg/MWh | /lib/resources/data/cambium/LRMER_MidCase_15_2025start/RFCMc.csv,/lib/resources/data/cambium/LRMER_LowRECost_15_2025start/RFCMc.csv,/lib/resources/data/cambium/LRMER_95DecarbBy2035_15_2025start/RFCMc.csv,/lib/resources/data/cambium/LRMER_LowRECost_25_2025start/RFCMc.csv | lb/MBtu,lb/MBtu,lb/MBtu,lb/MBtu | 195.9,195.9,195.9,195.9 | 147.3,147.3,147.3,147.3 | 177.8,177.8,177.8,177.8 | LRMER_MidCase_15_2025start,LRMER_LowRECost_15_2025start,LRMER_95DecarbBy2035_15_2025start,LRMER_LowRECost_25_2025start | CO2e,CO2e,CO2e,CO2e | 200.0,200.0,200.0,200.0 | 400%+ | RFCMc | Vented Attic | None | None | None | None | None | Single-Family Detached | Single-Family Detached | Single-Family Detached | 3000-3999 | 2500-3999 | Heated Basement | 2 Car | 1 | 1 | <8 | Vinyl, Light | Brick | No | Other Fuel | 55F | Yes | 6F | Day and Night -5h | No Exterior Use | Uninsulated | 100% Usage | Room AC, EER 10.7 | 20% Conditioned | Room AC | No | None | No | Other | Non-Ducted Heating | None | None | None | None | No | None | None | None | None | 100000-119999 | 100000-119999 | 100000-149999 | 15 ACH50 | R-38 | Uninsulated | Wall R-5, Exterior | R-5, Exterior | Unfinished, Uninsulated | None | Brick, 12-in, 3-wythe, R-11 | Summer = 0.7, Winter = 0.85 | MISO | 100% LED | 100% Usage | 100% Usage | CR04 | None | None | EF 12, National Average | None | None | None | None | None | None | None | None | Cooling Season, 7 days/wk | Left/Right at 15ft | 1 | South | None | 100% | 85% | G26002800 | In metro area, not/partially in principal city | None | None | No | Hour14 | 103 | EF 15.9, 100% Usage | Composition Shingles | Stochastic | 1 | 1 | 2018 | 31 | 12 | 15 | None | MI | Owner | 1 | Medium | Vacant | 1980s | 1980-99 | Electric Standard | Electricity | Yes | Livingston Co | 42.63 | -83.98 | F15 B15 L15 R15 | Double, Clear, Non-metal, Air | 0 | 0 |  | 0 | 0 |  | 0 | 0 |  | 0 | 0 |  | 297.4671 | 0.30729 |  | 0 | 0 |  | 319.7405 | 0.3303 |  | 0 | 0 |  | 0 | 0 | 0 | 0 | 387.1469 | 0 | 0 |  | 0 | 0 | 0 |  | 21.9803 | 0.022706 |  | 0 | 0 |  | 0 | 0 | 0 | 0 | 0 |  | 480.0504 | 0.4959 |  | 0 | 0 | 0 | 0 | 0 | 0 | 0 | 0 | 0 | 0 |  | 0 | 0 | 0 |  | 0 | 0 | 0 | 0 |  | 0 | 0 | 0 | 0 | 0 | 1506.0922 | 1506.0922 | 1.5558 |  | 1506.0922 | 1506.0922 | 0 | 0 | 0 | 274.4066 | 0 | 0 | 0 | 612.8432 | 0 | 0 | 0 | 581.4637 | 0 | 0 | 0 | 634.3185 | 0 | 0 | 0 | 274.4066 | 612.8432 | 581.4637 | 634.3185
93180 | 0 | 242.131 | TRUE | 1690 | Non-CBSA East North Central | 5A | 5A | Hour18 | 3 | Cold | None | Standard Efficiency | East North Central | East North Central | Midwest | MI, Bay City | Gas, 80% Usage | Standard, 80% Usage | Yes | Electric, 80% Usage | 70F | Yes | 9F | Night Setback -5h | Not Applicable | G2600170 | G2600170, G26001400 | None | 318 Rated kWh, 80% Usage | 20 ft^2 | Fiberglass | 30% Leakage, Uninsulated | 2 ft | None | data/cambium/LRMER_MidCase_15_2025start,data/cambium/LRMER_LowRECost_15_2025start,data/cambium/LRMER_95DecarbBy2035_15_2025start,data/cambium/LRMER_LowRECost_25_2025start | kg/MWh,kg/MWh,kg/MWh,kg/MWh | /lib/resources/data/cambium/LRMER_MidCase_15_2025start/RFCMc.csv,/lib/resources/data/cambium/LRMER_LowRECost_15_2025start/RFCMc.csv,/lib/resources/data/cambium/LRMER_95DecarbBy2035_15_2025start/RFCMc.csv,/lib/resources/data/cambium/LRMER_LowRECost_25_2025start/RFCMc.csv | lb/MBtu,lb/MBtu,lb/MBtu,lb/MBtu | 195.9,195.9,195.9,195.9 | 147.3,147.3,147.3,147.3 | 177.8,177.8,177.8,177.8 | LRMER_MidCase_15_2025start,LRMER_LowRECost_15_2025start,LRMER_95DecarbBy2035_15_2025start,LRMER_LowRECost_25_2025start | CO2e,CO2e,CO2e,CO2e | 200.0,200.0,200.0,200.0 | 150-200% | RFCMc | Vented Attic | None | None | None | None | None | Single-Family Detached | Single-Family Detached | Single-Family Detached | 1500-1999 | 1500-2499 | Unvented Crawlspace | 2 Car | 1 | 1 | <8 | Vinyl, Light | Brick | No | Electricity | 68F | No | 0F | None | No Exterior Use | Uninsulated | 50% Usage | AC, SEER 10 | 100% Conditioned | Central AC | Yes | None | No | Electric Furnace, 100% AFUE | Ducted Heating | Electricity Electric Furnace | None | None | None | No | None | None | None | None | 20000-24999 | 20000-39999 | 20000-39999 | 15 ACH50 | R-49 | Uninsulated | Uninsulated | Uninsulated | Unfinished, Uninsulated | None | Brick, 12-in, 3-wythe, R-15 | Summer = 0.7, Winter = 0.85 | MISO | 100% LED | 100% Usage | 100% Usage | CR04 | None | None | EF 12, National Average | None | None | None | None | None | None | None | None | Cooling Season, 7 days/wk | Left/Right at 15ft | 1 | South | None | 50% | 85% | G26001400 | In metro area, not/partially in principal city | None | None | No | Hour12 | 103 | EF 17.6, 100% Usage | Wood Shingles | Stochastic | 1 | 1 | 2018 | 31 | 12 | 15 | None | MI | Owner | 1 | Low | Occupied | 1990s | 1980-99 | Natural Gas Standard | Natural Gas | Yes | Mbs Intl | 43.53 | -84.08 | F9 B9 L9 R9 | Double, Clear, Non-metal, Air | 67.9925 | 0.13719 |  | 37.5131 | 0.075692 |  | 15.8258 | 0.031933 |  | 131.882 | 0.26611 |  | 2969.6892 | 5.9921 |  | 48.3567 | 0.097572 |  | 319.7405 | 0.64516 |  | 564.4549 | 1.1389 |  | 0 | 23770.1153 | 0 | 0 | 0 | 30.7725 | 0.062091 |  | 16.7051 | 473.6028 | 0.95561 |  | 21.9803 | 0.044351 |  | 829.0981 | 1.6729 |  | 0 | 0 | 0 | 271.6769 | 0.54818 |  | 434.0383 | 0.87578 |  | 0 | 0 | 0 | 0 | 499.3931 | 0 | 0 | 0 | 0 | 0 |  | 0 | 2395.2699 | 4.8331 |  | 0 | 0 | 0 | 0 |  | 0 | 0 | 0 | 0 | 0 | 32898.693 | 32898.693 | 66.3814 |  | 30003.7369 | 30003.7369 | 0 | 2894.663 | 0 | 5422.7739 | 0 | 659.9479 | 0 | 12288.7449 | 0 | 659.9479 | 0 | 11333.7796 | 0 | 659.9479 | 0 | 12828.5847 | 0 | 659.9479 | 0 | 6082.7218 | 12948.6928 | 11993.7275 | 13488.5326
93238 | 0 | 242.131 | TRUE | 885 | Non-CBSA East North Central | 5A | 5A | Hour23 | 2 | Cold | None | None | East North Central | East North Central | Midwest | MI, Muskegon | Gas, 100% Usage | EnergyStar, 100% Usage | Yes | Gas, 100% Usage | 78F | No | 0F | None | Not Applicable | G2601210 | G2601210, G26000700 | None | 318 Rated kWh, 100% Usage | 20 ft^2 | Fiberglass | None | 2 ft | None | data/cambium/LRMER_MidCase_15_2025start,data/cambium/LRMER_LowRECost_15_2025start,data/cambium/LRMER_95DecarbBy2035_15_2025start,data/cambium/LRMER_LowRECost_25_2025start | kg/MWh,kg/MWh,kg/MWh,kg/MWh | /lib/resources/data/cambium/LRMER_MidCase_15_2025start/RFCMc.csv,/lib/resources/data/cambium/LRMER_LowRECost_15_2025start/RFCMc.csv,/lib/resources/data/cambium/LRMER_95DecarbBy2035_15_2025start/RFCMc.csv,/lib/resources/data/cambium/LRMER_LowRECost_25_2025start/RFCMc.csv | lb/MBtu,lb/MBtu,lb/MBtu,lb/MBtu | 195.9,195.9,195.9,195.9 | 147.3,147.3,147.3,147.3 | 177.8,177.8,177.8,177.8 | LRMER_MidCase_15_2025start,LRMER_LowRECost_15_2025start,LRMER_95DecarbBy2035_15_2025start,LRMER_LowRECost_25_2025start | CO2e,CO2e,CO2e,CO2e | 200.0,200.0,200.0,200.0 | 150-200% | RFCMc | Vented Attic | None | None | None | None | None | Single-Family Detached | Single-Family Detached | Single-Family Detached | 750-999 | 0-1499 | Vented Crawlspace | None | 2 | 2 | <8 | None | Brick | No | Natural Gas | 72F | Yes | 3F | Night -2h | No Exterior Use | Uninsulated | 100% Usage | Room AC, EER 9.8 | 20% Conditioned | Room AC | No | None | No | Fuel Wall/Floor Furnace, 60% AFUE | Non-Ducted Heating | Natural Gas Fuel Wall/Floor Furnace | None | None | None | No | None | None | None | None | 20000-24999 | 20000-39999 | 20000-39999 | 25 ACH50 | R-13 | Uninsulated | Uninsulated | Uninsulated | Unfinished, Uninsulated | None | Brick, 12-in, 3-wythe, Uninsulated | Summer = 0.7, Winter = 0.85 | MISO | 100% CFL | 100% Usage | 100% Usage | CR04 | None | None | EF 12, National Average | None | None | None | None | None | None | None | None | Cooling Season, 7 days/wk | Left/Right at 15ft | 1 | North | None | 100% | 85% | G26000700 | In metro area, not/partially in principal city | None | None | No | Hour7 | 103 | EF 17.6, 100% Usage | Composition Shingles | Stochastic | 1 | 1 | 2018 | 31 | 12 | 15 | None | MI | Owner | 1 | Medium | Occupied | <1940 | <1940 | Natural Gas Standard | Natural Gas | Yes | Muskegon | 43.17 | -86.24 | F18 B18 L18 R18 | Single, Clear, Non-metal | 0 | 0 |  | 24.618 | 0.094856 |  | 16.1189 | 0.062108 |  | 0 | 0 |  | 176.4288 | 0.6798 |  | 60.3726 | 0.23262 |  | 319.7405 | 1.232 |  | 0 | 0 |  | 0 | 0 | 0 | 0 | 0 | 36.0477 | 0.1389 |  | 0 | 399.1628 | 1.538 |  | 16.412 | 0.063237 |  | 1453.0464 | 5.5987 |  | 0 | 0 | 0 | 23.1526 | 0.08921 |  | 434.0383 | 1.6724 |  | 0 | 0 | 0 | 0 | 327.3604 | 0 | 0 | 0 | 46615.0052 | 179.6126 |  | 0 | 2756.3334 | 10.6204 |  | 0 | 0 | 679.6318 | 2.6187 |  | 0 | 0 | 0 | 0 | 0 | 53337.7625 | 53337.7625 | 205.5161 |  | 2959.1386 | 2959.1386 | 0 | 50378.6239 | 0 | 529.8657 | 0 | 11485.2868 | 0 | 1194.9896 | 0 | 11485.2868 | 0 | 1126.6173 | 0 | 11485.2868 | 0 | 1245.2326 | 0 | 11485.2868 | 0 | 12015.1525 | 12680.2763 | 12611.9041 | 12730.5194
93297 | 0 | 242.131 | TRUE | 1220 | CBSA Detroit-Warren-Dearborn, MI | 5A | 5A | Hour20 | 3 | Cold | None | Standard Efficiency, No usage | East North Central | East North Central | Midwest | MI, Taylor | Gas, 80% Usage | EnergyStar, 80% Usage | Yes | Gas, 80% Usage | 72F | Yes | 2F | Day Setup | Not Applicable | G2601630 | G2601630, G26003205 | None | None | 20 ft^2 | Fiberglass | 20% Leakage, R-4 | 2 ft | None | data/cambium/LRMER_MidCase_15_2025start,data/cambium/LRMER_LowRECost_15_2025start,data/cambium/LRMER_95DecarbBy2035_15_2025start,data/cambium/LRMER_LowRECost_25_2025start | kg/MWh,kg/MWh,kg/MWh,kg/MWh | /lib/resources/data/cambium/LRMER_MidCase_15_2025start/RFCMc.csv,/lib/resources/data/cambium/LRMER_LowRECost_15_2025start/RFCMc.csv,/lib/resources/data/cambium/LRMER_95DecarbBy2035_15_2025start/RFCMc.csv,/lib/resources/data/cambium/LRMER_LowRECost_25_2025start/RFCMc.csv | lb/MBtu,lb/MBtu,lb/MBtu,lb/MBtu | 195.9,195.9,195.9,195.9 | 147.3,147.3,147.3,147.3 | 177.8,177.8,177.8,177.8 | LRMER_MidCase_15_2025start,LRMER_LowRECost_15_2025start,LRMER_95DecarbBy2035_15_2025start,LRMER_LowRECost_25_2025start | CO2e,CO2e,CO2e,CO2e | 200.0,200.0,200.0,200.0 | 150-200% | RFCMc | Vented Attic | None | None | None | None | None | Single-Family Detached | Single-Family Detached | Single-Family Detached | 1000-1499 | 0-1499 | Slab | None | 1 | 1 | <8 | Wood, Medium/Dark | Wood Frame | No | Natural Gas | 55F | No | 0F | None | No Exterior Use | Uninsulated | 50% Usage | AC, SEER 10 | 100% Conditioned | Central AC | Yes | None | No | Fuel Furnace, 80% AFUE | Ducted Heating | Natural Gas Fuel Furnace | None | None | None | No | None | None | None | None | 50000-59999 | 40000-59999 | 40000-59999 | 15 ACH50 | R-38 | None | None | None | Unfinished, Uninsulated | Uninsulated | Wood Stud, R-7 | Summer = 0.7, Winter = 0.85 | MISO | 100% LED | 100% Usage | 100% Usage | CR04 | None | EF 15.9 | None | Gas Fireplace | None | None | None | Has Pool | None | 1.0 HP Pump | None | Cooling Season, 7 days/wk | Left/Right at 15ft | 6 | South | None | 50% | 85% | G26003205 | In metro area, not/partially in principal city | None | None | No | Hour10 | 103 | EF 17.6, 100% Usage | Wood Shingles | Stochastic | 1 | 1 | 2018 | 31 | 12 | 15 | None | MI | Renter | 1 | Low | Vacant | 1970s | 1960-79 | Natural Gas Standard | Natural Gas | Yes | Detroit Metropolita | 42.22 | -83.35 | F12 B12 L12 R12 | Double, Low-E, Non-metal, Air, M-Gain | 0 | 0 |  | 0 | 0 |  | 0 | 0 |  | 199.5814 | 0.55785 |  | 2158.7615 | 6.0339 |  | 0 | 0 |  | 0 | 0 |  | 224.1994 | 0.62666 |  | 0 | 0 | 0 | 0 | 0 | 0 | 0 |  | 0 | 0 | 0 |  | 21.9803 | 0.061437 |  | 0 | 0 |  | 0 | 3129.706 | 0 | 0 | 0 |  | 914.0887 | 2.555 |  | 0 | 0 | 0 | 0 | 0 | 0 | 0 | 0 | 8856.3147 | 24.7541 |  | 0 | 1633.8712 | 4.5668 |  | 0 | 0 | 0 | 0 |  | 0 | 0 | 0 | 0 | 0 | 17138.5031 | 17138.5031 | 47.9035 |  | 6648.3172 | 6648.3172 | 0 | 10490.1859 | 0 | 1148.3929 | 0 | 2391.5671 | 0 | 2589.3942 | 0 | 2391.5671 | 0 | 2508.6606 | 0 | 2391.5671 | 0 | 2648.4583 | 0 | 2391.5671 | 0 | 3539.96 | 4980.9613 | 4900.2278 | 5040.0254
93301 | 0 | 242.131 | TRUE | 1220 | Non-CBSA East North Central | 7A | 7A | Hour4 | 1 | Very Cold | None | Standard Efficiency | East North Central | East North Central | Midwest | In another census Place | Electric, 80% Usage | Standard, 80% Usage | Yes | Electric, 80% Usage | 70F | No | 0F | None | Not Applicable | G2600710 | G2600710, G26000100 | None | None | 20 ft^2 | Fiberglass | None | 2 ft | None | data/cambium/LRMER_MidCase_15_2025start,data/cambium/LRMER_LowRECost_15_2025start,data/cambium/LRMER_95DecarbBy2035_15_2025start,data/cambium/LRMER_LowRECost_25_2025start | kg/MWh,kg/MWh,kg/MWh,kg/MWh | /lib/resources/data/cambium/LRMER_MidCase_15_2025start/MROEc.csv,/lib/resources/data/cambium/LRMER_LowRECost_15_2025start/MROEc.csv,/lib/resources/data/cambium/LRMER_95DecarbBy2035_15_2025start/MROEc.csv,/lib/resources/data/cambium/LRMER_LowRECost_25_2025start/MROEc.csv | lb/MBtu,lb/MBtu,lb/MBtu,lb/MBtu | 195.9,195.9,195.9,195.9 | 147.3,147.3,147.3,147.3 | 177.8,177.8,177.8,177.8 | LRMER_MidCase_15_2025start,LRMER_LowRECost_15_2025start,LRMER_95DecarbBy2035_15_2025start,LRMER_LowRECost_25_2025start | CO2e,CO2e,CO2e,CO2e | 200.0,200.0,200.0,200.0 | 100-150% | MROEc | Vented Attic | None | None | None | None | None | Single-Family Detached | Single-Family Detached | Single-Family Detached | 1000-1499 | 0-1499 | Unheated Basement | 1 Car | 2 | 2 | <8 | None | Brick | No | Natural Gas | 68F | Yes | 6F | Day and Night +2h | No Exterior Use | Uninsulated | 50% Usage | None | None | None | No | None | No | Fuel Boiler, 80% AFUE | Non-Ducted Heating | Natural Gas Fuel Boiler | None | None | None | No | None | None | None | None | 15000-19999 | <20000 | <20000 | 15 ACH50 | R-38 | Uninsulated | Uninsulated | Uninsulated | Unfinished, Uninsulated | None | Brick, 12-in, 3-wythe, Uninsulated | Summer = 0.7, Winter = 0.85 | MISO | 100% Incandescent | 100% Usage | 100% Usage | CR04 | None | None | None | None | Gas Grill | None | None | None | None | None | Typical Efficiency | Cooling Season, 7 days/wk | Left/Right at 15ft | 1 | Northwest | None | 50% | 85% | G26000100 | Not/partially in metro area | None | None | No | Hour9 | 74 | EF 19.9, 100% Usage | Composition Shingles | Stochastic | 1 | 1 | 2018 | 31 | 12 | 15 | None | MI | Owner | 1 | Low | Occupied | 1940s | 1940-59 | Natural Gas Standard | Natural Gas | Yes | Ford | 45.82 | -88.11 | F15 B15 L15 R15 | Single, Clear, Non-metal | 40.7369 | 0.11386 |  | 420.557 | 1.1755 |  | 15.8258 | 0.044235 |  | 0 | 0 |  | 0 | 0 |  | 0 | 0 |  | 0 | 0 |  | 122.5037 | 0.34241 |  | 0 | 0 | 0 | 0 | 0 | 160.896 | 0.44972 |  | 99.9372 | 1535.3993 | 4.2916 |  | 16.412 | 0.045873 |  | 769.3116 | 2.1503 |  | 0 | 0 | 0 | 271.6769 | 0.75936 |  | 400.042 | 1.1182 |  | 270.7977 | 0 | 0 | 0 | 0 | 0 | 595.5204 | 0 | 39043.221 | 109.129 |  | 0 | 2591.9205 | 7.2446 |  | 0 | 0 | 0 | 0 |  | 0 | 0 | 0 | 0 | 0 | 46354.7581 | 46354.7581 | 129.5653 |  | 4124.0961 | 4124.0961 | 0 | 42230.662 | 0 | 698.491 | 0 | 9627.7194 | 0 | 1179.2975 | 0 | 9627.7194 | 0 | 1084.9204 | 0 | 9627.7194 | 0 | 1450.0382 | 0 | 9627.7194 | 0 | 10326.2104 | 10807.0169 | 10712.6398 | 11077.7576
93382 | 0 | 242.131 | TRUE | 1138 | CBSA Detroit-Warren-Dearborn, MI | 5A | 5A | Hour1 | 2 | Cold | None | Standard Efficiency | East North Central | East North Central | Midwest | In another census Place | None | None | None | Electric, 100% Usage | 70F | Yes | 2F | Night Setback -4h | Double-Loaded Interior | G2601630 | G2601630, G26003204 | None | None | 20 ft^2 | Fiberglass | 10% Leakage, R-4 | 2 ft | None | data/cambium/LRMER_MidCase_15_2025start,data/cambium/LRMER_LowRECost_15_2025start,data/cambium/LRMER_95DecarbBy2035_15_2025start,data/cambium/LRMER_LowRECost_25_2025start | kg/MWh,kg/MWh,kg/MWh,kg/MWh | /lib/resources/data/cambium/LRMER_MidCase_15_2025start/RFCMc.csv,/lib/resources/data/cambium/LRMER_LowRECost_15_2025start/RFCMc.csv,/lib/resources/data/cambium/LRMER_95DecarbBy2035_15_2025start/RFCMc.csv,/lib/resources/data/cambium/LRMER_LowRECost_25_2025start/RFCMc.csv | lb/MBtu,lb/MBtu,lb/MBtu,lb/MBtu | 195.9,195.9,195.9,195.9 | 147.3,147.3,147.3,147.3 | 177.8,177.8,177.8,177.8 | LRMER_MidCase_15_2025start,LRMER_LowRECost_15_2025start,LRMER_95DecarbBy2035_15_2025start,LRMER_LowRECost_25_2025start | CO2e,CO2e,CO2e,CO2e | 200.0,200.0,200.0,200.0 | 400%+ | RFCMc | None | Middle | None | Top | 16 | None | 10 to 19 Unit | Multifamily with 5+ units, 1-3 stories | Multi-Family with 5+ Units | 1000-1499 | 0-1499 | Slab | None | 2 | 2 | <8 | Vinyl, Light | Brick | No | Natural Gas | 78F | No | 0F | None | No Exterior Use | Uninsulated | 100% Usage | None | None | None | Yes | Heating Only | No | Shared Heating | Ducted Heating | Natural Gas Shared Heating | None | None | Boiler Baseboards Heating Only, Natural Gas | No | None | None | None | None | 100000-119999 | 100000-119999 | 100000-149999 | 10 ACH50 | None | None | None | None | Finished, R-30 | Uninsulated | Brick, 12-in, 3-wythe, Uninsulated | Summer = 0.7, Winter = 0.85 | MISO | 100% Incandescent | 100% Usage | 100% Usage | CR04 | None | None | None | None | None | None | None | None | None | None | None | Cooling Season, 7 days/wk | None | 2 | Northwest | None | 100% | 89% | G26003204 | In metro area, not/partially in principal city | None | None | None | Hour14 | 103 | EF 19.9, 100% Usage | Asphalt Shingles, Medium | Stochastic | 1 | 1 | 2018 | 31 | 12 | 15 | None | MI | Renter | 1 | Medium | Occupied | 1960s | 1960-79 | Natural Gas Standard | Natural Gas | Yes | Detroit Metropolita | 42.22 | -83.35 | F18 B18 L18 R18 | Single, Clear, Non-metal | 67.9925 | 0.20374 |  | 0 | 0 |  | 0 | 0 |  | 0 | 0 |  | 0 | 0 |  | 0 | 0 |  | 0 | 0 |  | 153.8623 | 0.46105 |  | 0 | 0 | 0 | 0 | 0 | 156.793 | 0.46983 |  | 0 | 1465.0623 | 4.39 |  | 16.412 | 0.049178 |  | 1491.4387 | 4.4691 |  | 0 | 0 | 0 | 389.4915 | 1.1671 |  | 400.042 | 1.1987 |  | 0 | 0 | 0 | 0 | 0 | 0 | 0 | 0 | 5630.1883 | 16.8708 |  | 0 | 3336.9072 | 9.999 |  | 0 | 0 | 0 | 0 |  | 0 | 0 | 0 | 0 | 0 | 13108.1897 | 13108.1897 | 39.2785 |  | 4141.0942 | 4141.0942 | 0 | 8967.0955 | 0 | 733.4811 | 0 | 2044.3063 | 0 | 1661.6817 | 0 | 2044.3063 | 0 | 1561.4187 | 0 | 2044.3063 | 0 | 1740.1178 | 0 | 2044.3063 | 0 | 2777.7874 | 3705.988 | 3605.725 | 3784.4241
93407 | 0 | 242.131 | TRUE | 1690 | CBSA Detroit-Warren-Dearborn, MI | 5A | 5A | Hour9 | 3 | Cold | None | Standard Efficiency | East North Central | East North Central | Midwest | MI, Troy | Gas, 100% Usage | EnergyStar, 100% Usage | Yes | Gas, 100% Usage | 67F | Yes | 2F | Day and Night Setup +2h | Not Applicable | G2601250 | G2601250, G26002903 | None | 290 Rated kWh, 100% Usage | 20 ft^2 | Fiberglass | 30% Leakage, Uninsulated | 2 ft | None | data/cambium/LRMER_MidCase_15_2025start,data/cambium/LRMER_LowRECost_15_2025start,data/cambium/LRMER_95DecarbBy2035_15_2025start,data/cambium/LRMER_LowRECost_25_2025start | kg/MWh,kg/MWh,kg/MWh,kg/MWh | /lib/resources/data/cambium/LRMER_MidCase_15_2025start/RFCMc.csv,/lib/resources/data/cambium/LRMER_LowRECost_15_2025start/RFCMc.csv,/lib/resources/data/cambium/LRMER_95DecarbBy2035_15_2025start/RFCMc.csv,/lib/resources/data/cambium/LRMER_LowRECost_25_2025start/RFCMc.csv | lb/MBtu,lb/MBtu,lb/MBtu,lb/MBtu | 195.9,195.9,195.9,195.9 | 147.3,147.3,147.3,147.3 | 177.8,177.8,177.8,177.8 | LRMER_MidCase_15_2025start,LRMER_LowRECost_15_2025start,LRMER_95DecarbBy2035_15_2025start,LRMER_LowRECost_25_2025start | CO2e,CO2e,CO2e,CO2e | 200.0,200.0,200.0,200.0 | 400%+ | RFCMc | Vented Attic | None | None | None | None | None | Single-Family Detached | Single-Family Detached | Single-Family Detached | 1500-1999 | 1500-2499 | Unheated Basement | 2 Car | 2 | 2 | <8 | None | Brick | No | Natural Gas | 68F | Yes | 6F | Day and Night +2h | No Exterior Use | Uninsulated | 100% Usage | AC, SEER 10 | 100% Conditioned | Central AC | Yes | None | No | Fuel Furnace, 92.5% AFUE | Ducted Heating | Natural Gas Fuel Furnace | None | None | None | No | None | None | None | None | 80000-99999 | 80000-99999 | 60000-99999 | 10 ACH50 | R-19 | Uninsulated | Uninsulated | Uninsulated | Unfinished, Uninsulated | None | Brick, 12-in, 3-wythe, Uninsulated | Summer = 0.7, Winter = 0.85 | MISO | 100% LED | 100% Usage | 100% Usage | CR04 | None | None | EF 12, National Average | None | None | None | None | None | None | None | None | Cooling Season, 7 days/wk | Left/Right at 15ft | 2 | West | None | 100% | 85% | G26002903 | In metro area, not/partially in principal city | None | None | No | Hour11 | 103 | EF 17.6, 100% Usage | Composition Shingles | Stochastic | 1 | 1 | 2018 | 31 | 12 | 15 | None | MI | Owner | 1 | Medium | Occupied | 1960s | 1960-79 | Natural Gas Standard | Natural Gas | Yes | Oakland Co Intl | 42.67 | -83.42 | F12 B12 L12 R12 | Double, Clear, Metal, Air | 67.9925 | 0.13719 |  | 35.7547 | 0.072144 |  | 23.4457 | 0.047308 |  | 377.1825 | 0.76106 |  | 4086.8761 | 8.2463 |  | 91.1451 | 0.18391 |  | 319.7405 | 0.64516 |  | 712.7488 | 1.4382 |  | 0 | 0 | 0 | 0 | 0 | 30.7725 | 0.062091 |  | 16.7051 | 473.6028 | 0.95561 |  | 21.9803 | 0.044351 |  | 1910.5303 | 3.855 |  | 0 | 0 | 0 | 27.8418 | 0.056178 |  | 434.0383 | 0.87578 |  | 0 | 0 | 0 | 0 | 475.0682 | 0 | 0 | 0 | 32140.225 | 64.851 |  | 0 | 4342.7271 | 8.7625 |  | 0 | 0 | 813.5653 | 1.6416 |  | 0 | 0 | 0 | 0 | 0 | 46401.9425 | 46401.9425 | 93.6276 |  | 8630.3569 | 8630.3569 | 0 | 37771.8787 | 0 | 1584.282 | 0 | 8611.1794 | 0 | 3492.3755 | 0 | 8611.1794 | 0 | 3359.2661 | 0 | 8611.1794 | 0 | 3611.1686 | 0 | 8611.1794 | 0 | 10195.4615 | 12103.5549 | 11970.4455 | 12222.348
93430 | 0 | 242.131 | TRUE | 2176 | CBSA Detroit-Warren-Dearborn, MI | 5A | 5A | Hour5 | 4 | Cold | None | Standard Efficiency | East North Central | East North Central | Midwest | MI, Warren | Electric, 120% Usage | EnergyStar, 120% Usage | Yes | Electric, 120% Usage | 75F | No | 0F | None | Not Applicable | G2600990 | G2600990, G26003006 | None | 318 Rated kWh, 120% Usage | 20 ft^2 | Fiberglass | 10% Leakage, Uninsulated | 2 ft | None | data/cambium/LRMER_MidCase_15_2025start,data/cambium/LRMER_LowRECost_15_2025start,data/cambium/LRMER_95DecarbBy2035_15_2025start,data/cambium/LRMER_LowRECost_25_2025start | kg/MWh,kg/MWh,kg/MWh,kg/MWh | /lib/resources/data/cambium/LRMER_MidCase_15_2025start/RFCMc.csv,/lib/resources/data/cambium/LRMER_LowRECost_15_2025start/RFCMc.csv,/lib/resources/data/cambium/LRMER_95DecarbBy2035_15_2025start/RFCMc.csv,/lib/resources/data/cambium/LRMER_LowRECost_25_2025start/RFCMc.csv | lb/MBtu,lb/MBtu,lb/MBtu,lb/MBtu | 195.9,195.9,195.9,195.9 | 147.3,147.3,147.3,147.3 | 177.8,177.8,177.8,177.8 | LRMER_MidCase_15_2025start,LRMER_LowRECost_15_2025start,LRMER_95DecarbBy2035_15_2025start,LRMER_LowRECost_25_2025start | CO2e,CO2e,CO2e,CO2e | 200.0,200.0,200.0,200.0 | 300-400% | RFCMc | Vented Attic | None | None | None | None | None | Single-Family Detached | Single-Family Detached | Single-Family Detached | 2000-2499 | 1500-2499 | Unheated Basement | None | 2 | 2 | <8 | Wood, Medium/Dark | Wood Frame | No | Natural Gas | 72F | Yes | 6F | Day and Night -4h | No Exterior Use | Uninsulated | 200% Usage | AC, SEER 15 | 100% Conditioned | Central AC | Yes | None | No | Fuel Furnace, 92.5% AFUE | Ducted Heating | Natural Gas Fuel Furnace | None | None | None | No | None | None | None | None | 80000-99999 | 80000-99999 | 60000-99999 | 10 ACH50 | R-38 | Uninsulated | Uninsulated | Uninsulated | Unfinished, Uninsulated | None | Wood Stud, Uninsulated | Summer = 0.7, Winter = 0.85 | MISO | 100% LED | 100% Usage | 100% Usage | CR04 | None | None | EF 12, National Average | None | None | None | None | None | None | None | None | Cooling Season, 7 days/wk | Left/Right at 15ft | 4 | East | None | 200% | 85% | G26003006 | In metro area, not/partially in principal city | None | None | No | Hour19 | 103 | EF 17.6, 100% Usage | Asphalt Shingles, Medium | Stochastic | 1 | 1 | 2018 | 31 | 12 | 15 | None | MI | Owner | 1 | High | Occupied | 1940s | 1940-59 | Natural Gas Standard | Natural Gas | Yes | Selfridge Angb | 42.6 | -82.83 | F18 B18 L18 R18 | Double, Clear, Metal, Air | 67.9925 | 0.10655 |  | 778.6898 | 1.2203 |  | 45.426 | 0.071187 |  | 658.5307 | 1.032 |  | 2656.3962 | 4.1628 |  | 206.322 | 0.32333 |  | 319.7405 | 0.50106 |  | 730.9192 | 1.1454 |  | 0 | 0 | 0 | 0 | 0 | 34.8755 | 0.054653 |  | 0 | 575.5916 | 0.90201 |  | 21.9803 | 0.034445 |  | 5078.6286 | 7.9587 |  | 0 | 0 | 0 | 644.7564 | 1.0104 |  | 434.0383 | 0.68018 |  | 0 | 0 | 0 | 0 | 0 | 0 | 0 | 0 | 40295.5137 | 63.1469 |  | 0 | 11897.5132 | 18.6445 |  | 0 | 0 | 0 | 0 |  | 0 | 0 | 0 | 0 | 0 | 64446.6214 | 64446.6214 | 100.994 |  | 12253.5945 | 12253.5945 | 0 | 52192.7338 | 0 | 2181.2699 | 0 | 11898.8981 | 0 | 4885.9614 | 0 | 11898.8981 | 0 | 4667.5594 | 0 | 11898.8981 | 0 | 5067.7594 | 0 | 11898.8981 | 0 | 14080.168 | 16784.8595 | 16566.4575 | 16966.6575
93475 | 0 | 242.131 | TRUE | 1202 | CBSA Detroit-Warren-Dearborn, MI | 5A | 5A | Hour4 | 2 | Cold | None | Standard Efficiency | East North Central | East North Central | Midwest | Not in a census Place | Gas, 100% Usage | EnergyStar, 100% Usage | Yes | Electric, 100% Usage | 67F | No | 0F | None | Not Applicable | G2601630 | G2601630, G26003205 | None | None | 20 ft^2 | Fiberglass | 20% Leakage, R-8 | 2 ft | None | data/cambium/LRMER_MidCase_15_2025start,data/cambium/LRMER_LowRECost_15_2025start,data/cambium/LRMER_95DecarbBy2035_15_2025start,data/cambium/LRMER_LowRECost_25_2025start | kg/MWh,kg/MWh,kg/MWh,kg/MWh | /lib/resources/data/cambium/LRMER_MidCase_15_2025start/RFCMc.csv,/lib/resources/data/cambium/LRMER_LowRECost_15_2025start/RFCMc.csv,/lib/resources/data/cambium/LRMER_95DecarbBy2035_15_2025start/RFCMc.csv,/lib/resources/data/cambium/LRMER_LowRECost_25_2025start/RFCMc.csv | lb/MBtu,lb/MBtu,lb/MBtu,lb/MBtu | 195.9,195.9,195.9,195.9 | 147.3,147.3,147.3,147.3 | 177.8,177.8,177.8,177.8 | LRMER_MidCase_15_2025start,LRMER_LowRECost_15_2025start,LRMER_95DecarbBy2035_15_2025start,LRMER_LowRECost_25_2025start | CO2e,CO2e,CO2e,CO2e | 200.0,200.0,200.0,200.0 | 400%+ | RFCMc | Vented Attic | None | Middle | None | None | 8 | Single-Family Attached | Single-Family Attached | Single-Family Attached | 1000-1499 | 0-1499 | Slab | None | 1 | 1 | <8 | Brick, Medium/Dark | Wood Frame | No | Electricity | 70F | No | 0F | None | No Exterior Use | Uninsulated | 100% Usage | Heat Pump | 100% Conditioned | Heat Pump | Yes | None | No | ASHP, SEER 10, 6.2 HSPF | Ducted Heat Pump | Electricity ASHP | None | None | None | No | None | None | None | None | 80000-99999 | 80000-99999 | 60000-99999 | 6 ACH50 | R-38 | None | None | None | Unfinished, Uninsulated | 2ft R5 Perimeter, Vertical | Wood Stud, R-19 | Summer = 0.7, Winter = 0.85 | MISO | 100% CFL | 100% Usage | 100% Usage | CR04 | None | None | None | None | None | None | None | None | None | None | Typical Efficiency | Cooling Season, 7 days/wk | 27 | 1 | West | None | 100% | 104% | G26003205 | In metro area, not/partially in principal city | None | None | No | Hour18 | 103 | EF 19.9, 100% Usage | Composition Shingles | Stochastic | 1 | 1 | 2018 | 31 | 12 | 15 | None | MI | Renter | 1 | Medium | Occupied | 2000s | 2000-09 | Natural Gas Standard | Natural Gas | Yes | Detroit Metropolita | 42.22 | -83.35 | F12 B12 L12 R12 | Double, Low-E, Non-metal, Air, M-Gain | 67.9925 | 0.19289 |  | 25.7903 | 0.073165 |  | 16.9981 | 0.048223 |  | 434.6244 | 1.233 |  | 1759.8918 | 4.9927 |  | 0 | 0 |  | 0 | 0 |  | 174.6704 | 0.49553 |  | 661.7545 | 3351.8538 | 0 | 0 | 0 | 40.1507 | 0.11391 |  | 0 | 486.2049 | 1.3793 |  | 16.412 | 0.04656 |  | 1793.5949 | 5.0883 |  | 0 | 0 | 0 | 346.9961 | 0.98441 |  | 400.042 | 1.1349 |  | 276.366 | 0 | 0 | 0 | 344.0654 | 0 | 0 | 0 | 0 | 0 |  | 0 | 2927.78 | 8.3059 |  | 0 | 0 | 0 | 0 |  | 0 | 0 | 0 | 0 | 0 | 13125.1879 | 13125.1879 | 37.2353 |  | 9853.3424 | 9853.3424 | 0 | 3271.8454 | 0 | 1801.9202 | 0 | 745.9349 | 0 | 4021.7396 | 0 | 745.9349 | 0 | 3771.9748 | 0 | 745.9349 | 0 | 4199.0983 | 0 | 745.9349 | 0 | 2547.8551 | 4767.6745 | 4517.9097 | 4945.0332
93503 | 0 | 242.131 | TRUE | 2176 | Non-CBSA East North Central | 6A | 6A | Hour22 | 4 | Cold | None | Standard Efficiency, No usage | East North Central | East North Central | Midwest | Not in a census Place | Electric, 120% Usage | EnergyStar, 120% Usage | Yes | Electric, 120% Usage | 78F | Yes | 9F | Day Setup -2h | Not Applicable | G2600390 | G2600390, G26000300 | None | None | 20 ft^2 | Fiberglass | None | 2 ft | None | data/cambium/LRMER_MidCase_15_2025start,data/cambium/LRMER_LowRECost_15_2025start,data/cambium/LRMER_95DecarbBy2035_15_2025start,data/cambium/LRMER_LowRECost_25_2025start | kg/MWh,kg/MWh,kg/MWh,kg/MWh | /lib/resources/data/cambium/LRMER_MidCase_15_2025start/RFCMc.csv,/lib/resources/data/cambium/LRMER_LowRECost_15_2025start/RFCMc.csv,/lib/resources/data/cambium/LRMER_95DecarbBy2035_15_2025start/RFCMc.csv,/lib/resources/data/cambium/LRMER_LowRECost_25_2025start/RFCMc.csv | lb/MBtu,lb/MBtu,lb/MBtu,lb/MBtu | 195.9,195.9,195.9,195.9 | 147.3,147.3,147.3,147.3 | 177.8,177.8,177.8,177.8 | LRMER_MidCase_15_2025start,LRMER_LowRECost_15_2025start,LRMER_95DecarbBy2035_15_2025start,LRMER_LowRECost_25_2025start | CO2e,CO2e,CO2e,CO2e | 200.0,200.0,200.0,200.0 | 300-400% | RFCMc | Vented Attic | None | None | None | None | None | Single-Family Detached | Single-Family Detached | Single-Family Detached | 2000-2499 | 1500-2499 | Slab | 2 Car | 1 | 1 | <8 | Vinyl, Light | Brick | No | Other Fuel | 55F | No | 0F | None | No Exterior Use | Uninsulated | 200% Usage | Room AC, EER 9.8 | 80% Conditioned | Room AC | No | None | No | Other | Non-Ducted Heating | None | None | None | None | No | None | None | None | None | 80000-99999 | 80000-99999 | 60000-99999 | 6 ACH50 | R-30 | None | None | None | Unfinished, Uninsulated | 2ft R5 Perimeter, Vertical | Brick, 12-in, 3-wythe, R-15 | Summer = 0.7, Winter = 0.85 | MISO | 100% CFL | 100% Usage | 100% Usage | CR04 | None | EF 17.6 | None | None | None | None | Gas | None | None | None | None | Cooling Season, 7 days/wk | Left/Right at 15ft | 3 | East | None | 200% | 85% | G26000300 | Not/partially in metro area | None | None | No | Hour14 | 103 | EF 15.9, 100% Usage | Composition Shingles | Stochastic | 1 | 1 | 2018 | 31 | 12 | 15 | None | MI | Owner | 1 | High | Vacant | 1990s | 1980-99 | Propane Standard | Propane | Yes | Houghton Lake Rosco | 44.37 | -84.69 | F18 B18 L18 R18 | Single, Clear, Metal | 0 | 0 |  | 0 | 0 |  | 0 | 0 |  | 0 | 0 |  | 344.6516 | 0.5401 |  | 0 | 0 |  | 0 | 0 |  | 0 | 0 |  | 0 | 0 | 0 | 1092.5689 | 0 | 0 | 0 |  | 0 | 0 | 0 |  | 21.9803 | 0.034445 |  | 0 | 0 |  | 0 | 0 | 0 | 0 | 0 |  | 914.0887 | 1.4325 |  | 0 | 0 | 0 | 0 | 0 | 0 | 0 | 0 | 0 | 0 |  | 2511.0329 | 0 | 0 |  | 0 | 0 | 0 | 0 |  | 0 | 0 | 0 | 1776.0107 | 0 | 6660.3331 | 6660.3331 | 10.4374 |  | 2372.9965 | 2372.9965 | 0 | 2511.0329 | 1776.0107 | 432.7611 | 0 | 572.4699 | 488.7703 | 960.8189 | 0 | 572.4699 | 488.7703 | 913.7187 | 0 | 572.4699 | 488.7703 | 1001.2358 | 0 | 572.4699 | 488.7703 | 1494.0013 | 2022.059 | 1974.9589 | 2062.4759
93514 | 0 | 242.131 | TRUE | 885 | CBSA Detroit-Warren-Dearborn, MI | 5A | 5A | Hour10 | 4 | Cold | None | Standard Efficiency | East North Central | East North Central | Midwest | MI, Detroit | Gas, 100% Usage | EnergyStar, 100% Usage | Yes | Gas, 100% Usage | 68F | No | 0F | None | Not Applicable | G2601630 | G2601630, G26003208 | None | 318 Rated kWh, 100% Usage | 20 ft^2 | Fiberglass | 30% Leakage, R-4 | 2 ft | None | data/cambium/LRMER_MidCase_15_2025start,data/cambium/LRMER_LowRECost_15_2025start,data/cambium/LRMER_95DecarbBy2035_15_2025start,data/cambium/LRMER_LowRECost_25_2025start | kg/MWh,kg/MWh,kg/MWh,kg/MWh | /lib/resources/data/cambium/LRMER_MidCase_15_2025start/RFCMc.csv,/lib/resources/data/cambium/LRMER_LowRECost_15_2025start/RFCMc.csv,/lib/resources/data/cambium/LRMER_95DecarbBy2035_15_2025start/RFCMc.csv,/lib/resources/data/cambium/LRMER_LowRECost_25_2025start/RFCMc.csv | lb/MBtu,lb/MBtu,lb/MBtu,lb/MBtu | 195.9,195.9,195.9,195.9 | 147.3,147.3,147.3,147.3 | 177.8,177.8,177.8,177.8 | LRMER_MidCase_15_2025start,LRMER_LowRECost_15_2025start,LRMER_95DecarbBy2035_15_2025start,LRMER_LowRECost_25_2025start | CO2e,CO2e,CO2e,CO2e | 200.0,200.0,200.0,200.0 | 0-100% | RFCMc | Vented Attic | None | None | None | None | None | Single-Family Detached | Single-Family Detached | Single-Family Detached | 750-999 | 0-1499 | Slab | None | 2 | 2 | <8 | None | Brick | No | Natural Gas | 68F | No | 0F | None | No Exterior Use | Uninsulated | 100% Usage | None | None | None | Yes | None | No | Fuel Furnace, 80% AFUE | Ducted Heating | Natural Gas Fuel Furnace | None | None | None | No | None | None | None | None | 15000-19999 | <20000 | <20000 | 20 ACH50 | R-19 | None | None | None | Unfinished, Uninsulated | Uninsulated | Brick, 12-in, 3-wythe, Uninsulated | Summer = 0.7, Winter = 0.85 | MISO | 100% CFL | 100% Usage | 100% Usage | CR04 | None | None | None | None | None | None | None | None | None | None | None | Cooling Season, 7 days/wk | Left/Right at 15ft | 4 | East | None | 100% | 85% | G26003208 | In metro area, principal city | None | None | No | Hour8 | 103 | EF 15.9, 100% Usage | Composition Shingles | Stochastic | 1 | 1 | 2018 | 31 | 12 | 15 | None | MI | Renter | 1 | Medium | Occupied | 1950s | 1940-59 | Natural Gas Standard | Natural Gas | Yes | Detroit Metropolita | 42.22 | -83.35 | F9 B9 L9 R9 | Double, Clear, Non-metal, Air | 67.9925 | 0.26198 |  | 58.0281 | 0.22359 |  | 37.8062 | 0.14567 |  | 0 | 0 |  | 0 | 0 |  | 171.7396 | 0.66173 |  | 0 | 0 |  | 705.4221 | 2.7181 |  | 0 | 0 | 0 | 0 | 0 | 36.0477 | 0.1389 |  | 0 | 399.1628 | 1.538 |  | 21.9803 | 0.084693 |  | 2210.0489 | 8.5156 |  | 0 | 0 | 0 | 36.927 | 0.14228 |  | 480.0504 | 1.8497 |  | 0 | 0 | 0 | 0 | 770.4838 | 0 | 0 | 0 | 27860.5082 | 107.3495 |  | 0 | 6523.4689 | 25.1356 |  | 0 | 0 | 1080.8461 | 4.1646 |  | 0 | 0 | 0 | 0 | 0 | 40460.8058 | 40460.8058 | 155.8998 |  | 4225.4987 | 4225.4987 | 0 | 36235.3071 | 0 | 759.0551 | 0 | 8260.9349 | 0 | 1717.2372 | 0 | 8260.9349 | 0 | 1603.7538 | 0 | 8260.9349 | 0 | 1794.2967 | 0 | 8260.9349 | 0 | 9019.99 | 9978.1721 | 9864.6888 | 10055.2316
93555 | 0 | 242.131 | TRUE | 1690 | Non-CBSA East North Central | 6A | 6A | Hour5 | 3 | Cold | None | None | East North Central | East North Central | Midwest | Not in a census Place | Electric, 120% Usage | Standard, 120% Usage | Yes | Electric, 120% Usage | 68F | Yes | 2F | Day Setup and Night Setback +1h | Not Applicable | G2601430 | G2601430, G26001300 | None | 290 Rated kWh, 120% Usage | 20 ft^2 | Fiberglass | None | 2 ft | None | data/cambium/LRMER_MidCase_15_2025start,data/cambium/LRMER_LowRECost_15_2025start,data/cambium/LRMER_95DecarbBy2035_15_2025start,data/cambium/LRMER_LowRECost_25_2025start | kg/MWh,kg/MWh,kg/MWh,kg/MWh | /lib/resources/data/cambium/LRMER_MidCase_15_2025start/RFCMc.csv,/lib/resources/data/cambium/LRMER_LowRECost_15_2025start/RFCMc.csv,/lib/resources/data/cambium/LRMER_95DecarbBy2035_15_2025start/RFCMc.csv,/lib/resources/data/cambium/LRMER_LowRECost_25_2025start/RFCMc.csv | lb/MBtu,lb/MBtu,lb/MBtu,lb/MBtu | 195.9,195.9,195.9,195.9 | 147.3,147.3,147.3,147.3 | 177.8,177.8,177.8,177.8 | LRMER_MidCase_15_2025start,LRMER_LowRECost_15_2025start,LRMER_95DecarbBy2035_15_2025start,LRMER_LowRECost_25_2025start | CO2e,CO2e,CO2e,CO2e | 200.0,200.0,200.0,200.0 | 200-300% | RFCMc | Vented Attic | None | None | None | None | None | Single-Family Detached | Single-Family Detached | Single-Family Detached | 1500-1999 | 1500-2499 | Heated Basement | None | 1 | 1 | <8 | None | Brick | No | Propane | 55F | No | 0F | None | No Exterior Use | Uninsulated | 200% Usage | None | None | None | No | None | No | Fuel Wall/Floor Furnace, 60% AFUE | Non-Ducted Heating | Propane Fuel Wall/Floor Furnace | None | None | None | No | None | None | None | None | 35000-39999 | 20000-39999 | 20000-39999 | 6 ACH50 | R-30 | Uninsulated | Uninsulated | Uninsulated | Unfinished, Uninsulated | None | Brick, 12-in, 3-wythe, R-7 | Summer = 0.7, Winter = 0.85 | MISO | 100% CFL | 100% Usage | 100% Usage | CR04 | None | None | None | None | None | None | None | None | None | None | None | Cooling Season, 7 days/wk | Left/Right at 15ft | 1 | East | None | 200% | 85% | G26001300 | Not/partially in metro area | None | None | No | Hour12 | 103 | EF 19.9, 100% Usage | Composition Shingles | Stochastic | 1 | 1 | 2018 | 31 | 12 | 15 | None | MI | Owner | 1 | High | Vacant | 1970s | 1960-79 | Electric Standard | Electricity | Yes | Houghton Lake Rosco | 44.37 | -84.69 | F9 B9 L9 R9 | Single, Clear, Non-metal | 0 | 0 |  | 0 | 0 |  | 0 | 0 |  | 0 | 0 |  | 0 | 0 |  | 0 | 0 |  | 0 | 0 |  | 0 | 0 |  | 0 | 0 | 0 | 0 | 340.8417 | 0 | 0 |  | 0 | 0 | 0 |  | 21.9803 | 0.044351 |  | 0 | 0 |  | 0 | 0 | 0 | 0 | 0 |  | 400.042 | 0.80719 |  | 0 | 0 | 0 | 0 | 0 | 0 | 0 | 0 | 0 | 0 |  | 0 | 0 | 0 |  | 0 | 0 | 0 | 0 |  | 0 | 0 | 17853.0104 | 0 | 0 | 18615.8744 | 18615.8744 | 37.5622 |  | 762.864 | 762.864 | 0 | 0 | 17853.0104 | 136.6982 | 0 | 0 | 4912.8871 | 311.3349 | 0 | 0 | 4912.8871 | 290.6702 | 0 | 0 | 4912.8871 | 323.4145 | 0 | 0 | 4912.8871 | 5049.5853 | 5224.222 | 5203.5572 | 5236.3016
93577 | 0 | 242.131 | TRUE | 1690 | Non-CBSA East North Central | 5A | 5A | Hour2 | 3 | Cold | None | Standard Efficiency | East North Central | East North Central | Midwest | MI, Midland | Electric, 120% Usage | EnergyStar, 120% Usage | Yes | Gas, 120% Usage | 78F | No | 0F | None | Not Applicable | G2601110 | G2601110, G26001400 | None | None | 20 ft^2 | Fiberglass | None | 2 ft | None | data/cambium/LRMER_MidCase_15_2025start,data/cambium/LRMER_LowRECost_15_2025start,data/cambium/LRMER_95DecarbBy2035_15_2025start,data/cambium/LRMER_LowRECost_25_2025start | kg/MWh,kg/MWh,kg/MWh,kg/MWh | /lib/resources/data/cambium/LRMER_MidCase_15_2025start/RFCMc.csv,/lib/resources/data/cambium/LRMER_LowRECost_15_2025start/RFCMc.csv,/lib/resources/data/cambium/LRMER_95DecarbBy2035_15_2025start/RFCMc.csv,/lib/resources/data/cambium/LRMER_LowRECost_25_2025start/RFCMc.csv | lb/MBtu,lb/MBtu,lb/MBtu,lb/MBtu | 195.9,195.9,195.9,195.9 | 147.3,147.3,147.3,147.3 | 177.8,177.8,177.8,177.8 | LRMER_MidCase_15_2025start,LRMER_LowRECost_15_2025start,LRMER_95DecarbBy2035_15_2025start,LRMER_LowRECost_25_2025start | CO2e,CO2e,CO2e,CO2e | 200.0,200.0,200.0,200.0 | 300-400% | RFCMc | Vented Attic | None | None | None | None | None | Single-Family Detached | Single-Family Detached | Single-Family Detached | 1500-1999 | 1500-2499 | Heated Basement | 2 Car | 1 | 1 | <8 | Vinyl, Light | Brick | No | Natural Gas | 75F | Yes | 6F | Night +5h | No Exterior Use | Uninsulated | 200% Usage | Room AC, EER 10.7 | 40% Conditioned | Room AC | No | None | No | Fuel Boiler, 80% AFUE | Non-Ducted Heating | Natural Gas Fuel Boiler | None | None | None | No | None | None | None | None | 50000-59999 | 40000-59999 | 40000-59999 | 8 ACH50 | R-38 | Uninsulated | Wall R-10, Exterior | R-10, Exterior | Unfinished, Uninsulated | None | Brick, 12-in, 3-wythe, R-15 | Summer = 0.7, Winter = 0.85 | MISO | 100% Incandescent | 100% Usage | 100% Usage | CR04 | None | None | None | None | None | None | None | None | None | None | None | Cooling Season, 7 days/wk | Left/Right at 15ft | 2 | Southwest | None | 200% | 85% | G26001400 | In metro area, not/partially in principal city | None | None | No | Hour16 | 103 | EF 19.9, 100% Usage | Asphalt Shingles, Medium | Stochastic | 1 | 1 | 2018 | 31 | 12 | 15 | None | MI | Owner | 1 | High | Occupied | 2000s | 2000-09 | Natural Gas Standard | Natural Gas | Yes | Mbs Intl | 43.53 | -84.08 | F6 B6 L6 R6 | Double, Clear, Metal, Air | 67.9925 | 0.13719 |  | 480.0504 | 0.96862 |  | 28.1348 | 0.056769 |  | 0 | 0 |  | 374.8379 | 0.75633 |  | 0 | 0 |  | 0 | 0 |  | 144.191 | 0.29094 |  | 0 | 0 | 0 | 0 | 0 | 184.6348 | 0.37255 |  | 99.9372 | 1938.9582 | 3.9123 |  | 21.9803 | 0.044351 |  | 3821.3537 | 7.7105 |  | 0 | 0 | 0 | 33.4101 | 0.067413 |  | 400.042 | 0.80719 |  | 0 | 0 | 0 | 0 | 0 | 0 | 0 | 0 | 14996.1536 | 30.2585 |  | 0 | 6815.6608 | 13.7523 |  | 0 | 0 | 976.2197 | 1.9698 |  | 0 | 0 | 0 | 0 | 0 | 30382.9709 | 30382.9709 | 61.3053 |  | 7595.2299 | 7595.2299 | 0 | 22788.0341 | 0 | 1361.6779 | 0 | 5195.1762 | 0 | 3079.454 | 0 | 5195.1762 | 0 | 2897.7241 | 0 | 5195.1762 | 0 | 3195.4312 | 0 | 5195.1762 | 0 | 6556.8542 | 8274.6302 | 8092.9003 | 8390.6075
93588 | 0 | 242.131 | TRUE | 633 | CBSA Detroit-Warren-Dearborn, MI | 5A | 5A | Hour16 | 1 | Cold | None | Standard Efficiency | East North Central | East North Central | Midwest | MI, Detroit | Electric, 80% Usage | EnergyStar, 80% Usage | Yes | Gas, 80% Usage | 70F | No | 0F | None | Not Applicable | G2601630 | G2601630, G26003212 | None | None | 20 ft^2 | Fiberglass | None | 2 ft | None | data/cambium/LRMER_MidCase_15_2025start,data/cambium/LRMER_LowRECost_15_2025start,data/cambium/LRMER_95DecarbBy2035_15_2025start,data/cambium/LRMER_LowRECost_25_2025start | kg/MWh,kg/MWh,kg/MWh,kg/MWh | /lib/resources/data/cambium/LRMER_MidCase_15_2025start/RFCMc.csv,/lib/resources/data/cambium/LRMER_LowRECost_15_2025start/RFCMc.csv,/lib/resources/data/cambium/LRMER_95DecarbBy2035_15_2025start/RFCMc.csv,/lib/resources/data/cambium/LRMER_LowRECost_25_2025start/RFCMc.csv | lb/MBtu,lb/MBtu,lb/MBtu,lb/MBtu | 195.9,195.9,195.9,195.9 | 147.3,147.3,147.3,147.3 | 177.8,177.8,177.8,177.8 | LRMER_MidCase_15_2025start,LRMER_LowRECost_15_2025start,LRMER_95DecarbBy2035_15_2025start,LRMER_LowRECost_25_2025start | CO2e,CO2e,CO2e,CO2e | 200.0,200.0,200.0,200.0 | 100-150% | RFCMc | Vented Attic | None | None | None | None | None | Single-Family Detached | Single-Family Detached | Single-Family Detached | 500-749 | 0-1499 | Unheated Basement | None | 1 | 1 | <8 | Wood, Medium/Dark | Wood Frame | No | Natural Gas | 67F | No | 0F | None | No Exterior Use | Uninsulated | 50% Usage | Room AC, EER 12.0 | 40% Conditioned | Room AC | No | None | No | Fuel Wall/Floor Furnace, 68% AFUE | Non-Ducted Heating | Natural Gas Fuel Wall/Floor Furnace | None | None | None | No | None | None | None | None | 15000-19999 | <20000 | <20000 | 40 ACH50 | R-19 | Uninsulated | Uninsulated | Uninsulated | Unfinished, Uninsulated | None | Wood Stud, Uninsulated | Summer = 0.7, Winter = 0.85 | MISO | 100% CFL | 100% Usage | 100% Usage | CR04 | None | None | None | None | None | None | None | None | None | None | None | Cooling Season, 7 days/wk | Left/Right at 15ft | 1 | West | None | 50% | 85% | G26003212 | In metro area, principal city | None | None | No | Hour23 | 103 | EF 17.6, 100% Usage | Asphalt Shingles, Medium | Stochastic | 1 | 1 | 2018 | 31 | 12 | 15 | None | MI | Owner | 1 | Low | Occupied | <1940 | <1940 | Natural Gas Standard | Natural Gas | Yes | Detroit Metropolita | 42.22 | -83.35 | F9 B9 L9 R9 | Double, Low-E, Non-metal, Air, M-Gain | 67.9925 | 0.36628 |  | 220.6825 | 1.1888 |  | 12.8951 | 0.069467 |  | 0 | 0 |  | 696.923 | 3.7544 |  | 0 | 0 |  | 0 | 0 |  | 0 | 0 |  | 0 | 0 | 0 | 0 | 0 | 32.824 | 0.17682 |  | 0 | 329.998 | 1.7777 |  | 16.412 | 0.088412 |  | 694.2854 | 3.7401 |  | 0 | 0 | 0 | 18.4635 | 0.099464 |  | 434.0383 | 2.3382 |  | 0 | 0 | 0 | 0 | 0 | 0 | 0 | 0 | 21638.0232 | 116.565 |  | 0 | 2180.1557 | 11.7446 |  | 0 | 0 | 543.9399 | 2.9302 |  | 0 | 0 | 0 | 0 | 0 | 26886.633 | 26886.633 | 144.8395 |  | 2524.8073 | 2524.8073 | 0 | 24361.8258 | 0 | 454.1126 | 0 | 5554.0018 | 0 | 1013.9926 | 0 | 5554.0018 | 0 | 968.9055 | 0 | 5554.0018 | 0 | 1054.336 | 0 | 5554.0018 | 0 | 6008.1144 | 6567.9944 | 6522.9073 | 6608.3378
93603 | 0 | 242.131 | TRUE | 1220 | Non-CBSA East North Central | 5A | 5A | Hour21 | 3 | Cold | None | None | East North Central | East North Central | Midwest | In another census Place | Electric, 100% Usage | EnergyStar, 100% Usage | Yes | Electric, 100% Usage | 75F | No | 0F | None | Not Applicable | G2601110 | G2601110, G26001400 | None | None | 20 ft^2 | Fiberglass | 10% Leakage, Uninsulated | 2 ft | None | data/cambium/LRMER_MidCase_15_2025start,data/cambium/LRMER_LowRECost_15_2025start,data/cambium/LRMER_95DecarbBy2035_15_2025start,data/cambium/LRMER_LowRECost_25_2025start | kg/MWh,kg/MWh,kg/MWh,kg/MWh | /lib/resources/data/cambium/LRMER_MidCase_15_2025start/RFCMc.csv,/lib/resources/data/cambium/LRMER_LowRECost_15_2025start/RFCMc.csv,/lib/resources/data/cambium/LRMER_95DecarbBy2035_15_2025start/RFCMc.csv,/lib/resources/data/cambium/LRMER_LowRECost_25_2025start/RFCMc.csv | lb/MBtu,lb/MBtu,lb/MBtu,lb/MBtu | 195.9,195.9,195.9,195.9 | 147.3,147.3,147.3,147.3 | 177.8,177.8,177.8,177.8 | LRMER_MidCase_15_2025start,LRMER_LowRECost_15_2025start,LRMER_95DecarbBy2035_15_2025start,LRMER_LowRECost_25_2025start | CO2e,CO2e,CO2e,CO2e | 200.0,200.0,200.0,200.0 | 200-300% | RFCMc | Vented Attic | None | None | None | None | None | Single-Family Detached | Single-Family Detached | Single-Family Detached | 1000-1499 | 0-1499 | Vented Crawlspace | None | 2 | 2 | <8 | Brick, Medium/Dark | Wood Frame | No | Natural Gas | 68F | No | 0F | None | No Exterior Use | Uninsulated | 100% Usage | AC, SEER 13 | 100% Conditioned | Central AC | Yes | None | No | Fuel Furnace, 76% AFUE | Ducted Heating | Natural Gas Fuel Furnace | None | None | None | No | None | None | None | None | 40000-44999 | 40000-59999 | 40000-59999 | 20 ACH50 | R-30 | Uninsulated | Uninsulated | Uninsulated | Unfinished, Uninsulated | None | Wood Stud, Uninsulated | Summer = 0.7, Winter = 0.85 | MISO | 100% Incandescent | 100% Usage | 100% Usage | CR04 | None | None | None | None | None | None | None | None | None | None | Typical Efficiency | Cooling Season, 7 days/wk | Left/Right at 15ft | 2 | South | None | 100% | 85% | G26001400 | In metro area, not/partially in principal city | None | None | No | Hour18 | 103 | EF 17.6, 100% Usage | Wood Shingles | Stochastic | 1 | 1 | 2018 | 31 | 12 | 15 | None | MI | Renter | 1 | Medium | Occupied | 1950s | 1940-59 | Natural Gas Standard | Natural Gas | Yes | Mbs Intl | 43.53 | -84.08 | F12 B12 L12 R12 | Single, Clear, Non-metal | 0 | 0 |  | 400.042 | 1.1182 |  | 23.4457 | 0.065533 |  | 224.1994 | 0.62666 |  | 1587.8591 | 4.4382 |  | 0 | 0 |  | 0 | 0 |  | 1097.2581 | 3.0669 |  | 0 | 0 | 0 | 0 | 0 | 160.896 | 0.44972 |  | 0 | 1535.3993 | 4.2916 |  | 21.9803 | 0.061437 |  | 1790.6642 | 5.0051 |  | 0 | 0 | 0 | 405.6104 | 1.1337 |  | 434.0383 | 1.2132 |  | 327.0673 | 0 | 0 | 0 | 0 | 0 | 0 | 0 | 45623.2527 | 127.5207 |  | 0 | 4223.4472 | 11.8049 |  | 0 | 0 | 0 | 0 |  | 0 | 0 | 0 | 0 | 0 | 57855.1599 | 57855.1599 | 161.7099 |  | 8008.7531 | 8008.7531 | 0 | 49846.4068 | 0 | 1461.6098 | 0 | 11363.9612 | 0 | 3245.6993 | 0 | 11363.9612 | 0 | 3069.8379 | 0 | 11363.9612 | 0 | 3404.5704 | 0 | 11363.9612 | 0 | 12825.571 | 14609.6605 | 14433.7991 | 14768.5317
93634 | 0 | 242.131 | TRUE | 3301 | Non-CBSA East North Central | 5A | 5A | Hour20 | 4 | Cold | None | None | East North Central | East North Central | Midwest | In another census Place | None | None | None | Gas, 100% Usage | 75F | No | 0F | None | Not Applicable | G2600650 | G2600650, G26001801 | None | 318 Rated kWh, 100% Usage | 20 ft^2 | Fiberglass | None | 2 ft | None | data/cambium/LRMER_MidCase_15_2025start,data/cambium/LRMER_LowRECost_15_2025start,data/cambium/LRMER_95DecarbBy2035_15_2025start,data/cambium/LRMER_LowRECost_25_2025start | kg/MWh,kg/MWh,kg/MWh,kg/MWh | /lib/resources/data/cambium/LRMER_MidCase_15_2025start/RFCMc.csv,/lib/resources/data/cambium/LRMER_LowRECost_15_2025start/RFCMc.csv,/lib/resources/data/cambium/LRMER_95DecarbBy2035_15_2025start/RFCMc.csv,/lib/resources/data/cambium/LRMER_LowRECost_25_2025start/RFCMc.csv | lb/MBtu,lb/MBtu,lb/MBtu,lb/MBtu | 195.9,195.9,195.9,195.9 | 147.3,147.3,147.3,147.3 | 177.8,177.8,177.8,177.8 | LRMER_MidCase_15_2025start,LRMER_LowRECost_15_2025start,LRMER_95DecarbBy2035_15_2025start,LRMER_LowRECost_25_2025start | CO2e,CO2e,CO2e,CO2e | 200.0,200.0,200.0,200.0 | 400%+ | RFCMc | Vented Attic | None | None | None | None | None | Single-Family Detached | Single-Family Detached | Single-Family Detached | 3000-3999 | 2500-3999 | Unheated Basement | 2 Car | 2 | 2 | <8 | None | Brick | No | Natural Gas | 68F | Yes | 3F | Night | No Exterior Use | Uninsulated | 100% Usage | Room AC, EER 9.8 | <10% Conditioned | Room AC | No | None | No | Fuel Wall/Floor Furnace, 60% AFUE | Non-Ducted Heating | Natural Gas Fuel Wall/Floor Furnace | None | None | None | No | None | None | None | None | 200000+ | 140000+ | 150000+ | 15 ACH50 | R-30 | Ceiling R-13 | Uninsulated | Uninsulated | Unfinished, Uninsulated | None | Brick, 12-in, 3-wythe, R-11 | Summer = 0.7, Winter = 0.85 | MISO | 100% CFL | 100% Usage | 100% Usage | CR04 | None | None | None | None | None | None | None | Has Pool | Gas | 1.0 HP Pump | None | Cooling Season, 7 days/wk | Left/Right at 15ft | 2 | North | None | 100% | 85% | G26001801 | In metro area, not/partially in principal city | None | None | No | Hour16 | 103 | EF 17.6, 100% Usage | Asphalt Shingles, Medium | Stochastic | 1 | 1 | 2018 | 31 | 12 | 15 | None | MI | Owner | 1 | Medium | Occupied | 1980s | 1980-99 | Natural Gas Standard | Natural Gas | Yes | Mason Jewett Fld | 42.57 | -84.42 | F6 B6 L6 R6 | Double, Clear, Non-metal, Air | 0 | 0 |  | 0 | 0 |  | 0 | 0 |  | 0 | 0 |  | 151.8108 | 0.15682 |  | 97.5927 | 0.10082 |  | 0 | 0 |  | 0 | 0 |  | 0 | 0 | 0 | 0 | 0 | 66.2341 | 0.068421 |  | 24.911 | 1062.6757 | 1.0978 |  | 21.9803 | 0.022706 |  | 2321.4159 | 2.3981 |  | 0 | 2467.3653 | 0 | 27.8418 | 0.028761 |  | 434.0383 | 0.44837 |  | 0 | 0 | 0 | 0 | 0 | 0 | 0 | 0 | 50244.9835 | 51.9041 |  | 0 | 4357.6737 | 4.5016 |  | 0 | 6838.8134 | 813.5653 | 0.84043 |  | 0 | 0 | 0 | 0 | 0 | 68930.6087 | 68930.6087 | 71.2067 |  | 6675.5728 | 6675.5728 | 0 | 62255.0359 | 0 | 1137.9621 | 0 | 14192.8567 | 0 | 2615.5252 | 0 | 14192.8567 | 0 | 2486.1325 | 0 | 14192.8567 | 0 | 2695.8705 | 0 | 14192.8567 | 0 | 15330.8188 | 16808.3819 | 16678.9892 | 16888.7272
93670 | 0 | 242.131 | TRUE | 1220 | CBSA Detroit-Warren-Dearborn, MI | 5A | 5A | Hour3 | 2 | Cold | None | Standard Efficiency | East North Central | East North Central | Midwest | MI, St Clair Shores | Gas, 100% Usage | EnergyStar, 100% Usage | Yes | Gas, 100% Usage | 68F | No | 0F | None | Not Applicable | G2600990 | G2600990, G26003005 | None | None | 20 ft^2 | Fiberglass | 20% Leakage, R-4 | 2 ft | None | data/cambium/LRMER_MidCase_15_2025start,data/cambium/LRMER_LowRECost_15_2025start,data/cambium/LRMER_95DecarbBy2035_15_2025start,data/cambium/LRMER_LowRECost_25_2025start | kg/MWh,kg/MWh,kg/MWh,kg/MWh | /lib/resources/data/cambium/LRMER_MidCase_15_2025start/RFCMc.csv,/lib/resources/data/cambium/LRMER_LowRECost_15_2025start/RFCMc.csv,/lib/resources/data/cambium/LRMER_95DecarbBy2035_15_2025start/RFCMc.csv,/lib/resources/data/cambium/LRMER_LowRECost_25_2025start/RFCMc.csv | lb/MBtu,lb/MBtu,lb/MBtu,lb/MBtu | 195.9,195.9,195.9,195.9 | 147.3,147.3,147.3,147.3 | 177.8,177.8,177.8,177.8 | LRMER_MidCase_15_2025start,LRMER_LowRECost_15_2025start,LRMER_95DecarbBy2035_15_2025start,LRMER_LowRECost_25_2025start | CO2e,CO2e,CO2e,CO2e | 200.0,200.0,200.0,200.0 | 200-300% | RFCMc | Vented Attic | None | None | None | None | None | Single-Family Detached | Single-Family Detached | Single-Family Detached | 1000-1499 | 0-1499 | Slab | None | 1 | 1 | <8 | Vinyl, Light | Brick | No | Natural Gas | 70F | Yes | 3F | Day and Night | No Exterior Use | Uninsulated | 100% Usage | AC, SEER 8 | 80% Conditioned | Central AC | Yes | None | No | Fuel Furnace, 80% AFUE | Ducted Heating | Natural Gas Fuel Furnace | None | None | None | No | None | None | None | None | 50000-59999 | 40000-59999 | 40000-59999 | 20 ACH50 | R-13 | None | None | None | Unfinished, Uninsulated | Uninsulated | Brick, 12-in, 3-wythe, R-7 | Summer = 0.7, Winter = 0.85 | MISO | 100% LED | 100% Usage | 100% Usage | CR04 | None | None | None | None | None | None | None | Has Pool | None | 1.0 HP Pump | Typical Efficiency | Cooling Season, 7 days/wk | Left/Right at 15ft | 4 | South | None | 100% | 85% | G26003005 | In metro area, not/partially in principal city | None | None | No | Hour17 | 103 | EF 17.6, 100% Usage | Composition Shingles | Stochastic | 1 | 1 | 2018 | 31 | 12 | 15 | None | MI | Renter | 1 | Medium | Occupied | 1970s | 1960-79 | Natural Gas Premium | Natural Gas | Yes | Selfridge Angb | 42.6 | -82.83 | F9 B9 L9 R9 | Double, Clear, Metal, Air | 67.9925 | 0.19004 |  | 58.0281 | 0.16219 |  | 37.8062 | 0.10567 |  | 157.6722 | 0.44071 |  | 3344.5271 | 9.3482 |  | 0 | 0 |  | 0 | 0 |  | 665.2713 | 1.8595 |  | 0 | 0 | 0 | 0 | 0 | 26.9625 | 0.075363 |  | 0 | 375.131 | 1.0485 |  | 16.412 | 0.045873 |  | 2295.6257 | 6.4165 |  | 0 | 2491.6902 | 0 | 36.927 | 0.10321 |  | 434.0383 | 1.2132 |  | 439.8997 | 0 | 0 | 0 | 770.4838 | 0 | 0 | 0 | 26328.9188 | 73.5915 |  | 0 | 5857.9045 | 16.3733 |  | 0 | 0 | 1080.8461 | 3.0211 |  | 0 | 0 | 0 | 0 | 0 | 44486.1369 | 44486.1369 | 124.3424 |  | 10447.6906 | 10447.6906 | 0 | 34038.4464 | 0 | 1845.9699 | 0 | 7760.051 | 0 | 4147.2018 | 0 | 7760.051 | 0 | 3978.1217 | 0 | 7760.051 | 0 | 4266.6767 | 0 | 7760.051 | 0 | 9606.0209 | 11907.2529 | 11738.1727 | 12026.7277
93688 | 0 | 242.131 | TRUE | 617 | CBSA Detroit-Warren-Dearborn, MI | 5A | 5A | Hour6 | 1 | Cold | None | Standard Efficiency | East North Central | East North Central | Midwest | MI, Royal Oak | Electric, 80% Usage | Standard, 80% Usage | Yes | Electric, 80% Usage | 78F | No | 0F | None | Double-Loaded Interior | G2601250 | G2601250, G26002908 | None | None | 20 ft^2 | Fiberglass | 20% Leakage, Uninsulated | 2 ft | None | data/cambium/LRMER_MidCase_15_2025start,data/cambium/LRMER_LowRECost_15_2025start,data/cambium/LRMER_95DecarbBy2035_15_2025start,data/cambium/LRMER_LowRECost_25_2025start | kg/MWh,kg/MWh,kg/MWh,kg/MWh | /lib/resources/data/cambium/LRMER_MidCase_15_2025start/RFCMc.csv,/lib/resources/data/cambium/LRMER_LowRECost_15_2025start/RFCMc.csv,/lib/resources/data/cambium/LRMER_95DecarbBy2035_15_2025start/RFCMc.csv,/lib/resources/data/cambium/LRMER_LowRECost_25_2025start/RFCMc.csv | lb/MBtu,lb/MBtu,lb/MBtu,lb/MBtu | 195.9,195.9,195.9,195.9 | 147.3,147.3,147.3,147.3 | 177.8,177.8,177.8,177.8 | LRMER_MidCase_15_2025start,LRMER_LowRECost_15_2025start,LRMER_95DecarbBy2035_15_2025start,LRMER_LowRECost_25_2025start | CO2e,CO2e,CO2e,CO2e | 200.0,200.0,200.0,200.0 | 0-100% | RFCMc | None | Left | None | Top | 12 | None | 10 to 19 Unit | Multifamily with 5+ units, 1-3 stories | Multi-Family with 5+ Units | 500-749 | 0-1499 | Unheated Basement | None | 3 | 3 | <8 | None | Brick | No | Natural Gas | 75F | Yes | 12F | Day and Night -5h | No Exterior Use | Uninsulated | 50% Usage | None | None | None | Yes | Heating Only | No | Shared Heating | Ducted Heating | Natural Gas Shared Heating | None | None | Boiler Baseboards Heating Only, Natural Gas | No | None | None | None | None | <10000 | <20000 | <20000 | 15 ACH50 | None | Uninsulated | Uninsulated | Uninsulated | Finished, R-30 | None | Brick, 12-in, 3-wythe, Uninsulated | Summer = 0.7, Winter = 0.85 | MISO | 100% Incandescent | 100% Usage | 100% Usage | CR04 | None | None | None | None | None | None | None | None | None | None | Typical Efficiency | Cooling Season, 7 days/wk | 12 | 1 | North | None | 50% | 89% | G26002908 | In metro area, not/partially in principal city | None | None | None | Hour19 | 103 | EF 17.6, 100% Usage | Asphalt Shingles, Medium | Stochastic | 1 | 1 | 2018 | 31 | 12 | 15 | None | MI | Renter | 1 | Low | Occupied | <1940 | <1940 | Natural Gas Standard | Natural Gas | Yes | Oakland Co Intl | 42.67 | -83.42 | F15 B15 L15 R15 | Single, Clear, Non-metal | 67.9925 | 0.37578 |  | 441.9512 | 2.4426 |  | 16.412 | 0.090705 |  | 0 | 0 |  | 0 | 0 |  | 0 | 0 |  | 0 | 0 |  | 143.3118 | 0.79205 |  | 0 | 0 | 0 | 0 | 0 | 130.7097 | 0.7224 |  | 0 | 1017.8358 | 5.6253 |  | 16.412 | 0.090705 |  | 575.5916 | 3.1811 |  | 0 | 0 | 0 | 277.5383 | 1.5339 |  | 434.0383 | 2.3988 |  | 245.8866 | 0 | 0 | 0 | 0 | 0 | 0 | 0 | 7908.5228 | 43.7084 |  | 0 | 2205.6529 | 12.1901 |  | 0 | 0 | 0 | 0 |  | 0 | 0 | 0 | 0 | 0 | 13482.1484 | 13482.1484 | 74.5124 |  | 3367.9727 | 3367.9727 | 0 | 10114.1757 | 0 | 603.8761 | 0 | 2305.7955 | 0 | 1359.4966 | 0 | 2305.7955 | 0 | 1275.7204 | 0 | 2305.7955 | 0 | 1434.8569 | 0 | 2305.7955 | 0 | 2909.6717 | 3665.2922 | 3581.5159 | 3740.6524
93696 | 0 | 242.131 | TRUE | 1220 | Non-CBSA East North Central | 6A | 6A | Hour16 | 4 | Cold | None | None | East North Central | East North Central | Midwest | In another census Place | Electric, 100% Usage | EnergyStar, 100% Usage | Yes | Gas, 100% Usage | 78F | No | 0F | None | Not Applicable | G2600190 | G2600190, G26000500 | None | 290 Rated kWh, 100% Usage | 20 ft^2 | Fiberglass | 30% Leakage, Uninsulated | 2 ft | None | data/cambium/LRMER_MidCase_15_2025start,data/cambium/LRMER_LowRECost_15_2025start,data/cambium/LRMER_95DecarbBy2035_15_2025start,data/cambium/LRMER_LowRECost_25_2025start | kg/MWh,kg/MWh,kg/MWh,kg/MWh | /lib/resources/data/cambium/LRMER_MidCase_15_2025start/RFCMc.csv,/lib/resources/data/cambium/LRMER_LowRECost_15_2025start/RFCMc.csv,/lib/resources/data/cambium/LRMER_95DecarbBy2035_15_2025start/RFCMc.csv,/lib/resources/data/cambium/LRMER_LowRECost_25_2025start/RFCMc.csv | lb/MBtu,lb/MBtu,lb/MBtu,lb/MBtu | 195.9,195.9,195.9,195.9 | 147.3,147.3,147.3,147.3 | 177.8,177.8,177.8,177.8 | LRMER_MidCase_15_2025start,LRMER_LowRECost_15_2025start,LRMER_95DecarbBy2035_15_2025start,LRMER_LowRECost_25_2025start | CO2e,CO2e,CO2e,CO2e | 200.0,200.0,200.0,200.0 | 100-150% | RFCMc | Vented Attic | None | None | None | None | None | Single-Family Detached | Single-Family Detached | Single-Family Detached | 1000-1499 | 0-1499 | Unheated Basement | None | 1 | 1 | <8 | Vinyl, Light | Brick | No | Natural Gas | 68F | Yes | 6F | Day -3h | No Exterior Use | Uninsulated | 100% Usage | AC, SEER 8 | 100% Conditioned | Central AC | Yes | None | No | Fuel Furnace, 80% AFUE | Ducted Heating | Natural Gas Fuel Furnace | None | None | None | No | None | None | None | None | 10000-14999 | <20000 | <20000 | 20 ACH50 | R-19 | Uninsulated | Uninsulated | Uninsulated | Unfinished, Uninsulated | None | Brick, 12-in, 3-wythe, R-7 | Summer = 0.7, Winter = 0.85 | MISO | 100% CFL | 100% Usage | 100% Usage | CR04 | None | EF 15.9 | None | None | None | None | None | None | None | None | None | Cooling Season, 7 days/wk | Left/Right at 15ft | 1 | Northwest | None | 100% | 85% | G26000500 | Not/partially in metro area | None | None | No | Hour10 | 103 | EF 17.6, 100% Usage | Composition Shingles | Stochastic | 1 | 1 | 2018 | 31 | 12 | 15 | None | MI | Owner | 1 | Medium | Occupied | 1970s | 1960-79 | Natural Gas Standard | Natural Gas | Yes | Manistee Co Blacker | 44.27 | -86.23 | F18 B18 L18 R18 | Double, Clear, Metal, Air | 0 | 0 |  | 275.7799 | 0.77083 |  | 16.1189 | 0.045054 |  | 134.5196 | 0.37599 |  | 1499.0585 | 4.19 |  | 56.5627 | 0.1581 |  | 0 | 0 |  | 815.6168 | 2.2797 |  | 0 | 0 | 0 | 0 | 0 | 40.1507 | 0.11222 |  | 0 | 491.1871 | 1.3729 |  | 21.9803 | 0.061437 |  | 1538.33 | 4.2998 |  | 0 | 0 | 0 | 23.1526 | 0.064713 |  | 914.0887 | 2.555 |  | 0 | 0 | 0 | 0 | 0 | 0 | 0 | 0 | 32263.3149 | 90.1786 |  | 0 | 2911.9542 | 8.1392 |  | 0 | 0 | 679.6318 | 1.8996 |  | 0 | 0 | 0 | 0 | 0 | 41681.4468 | 41681.4468 | 116.5031 |  | 5826.2529 | 5826.2529 | 0 | 35854.9008 | 0 | 1049.7883 | 0 | 8174.2026 | 0 | 2339.9751 | 0 | 8174.2026 | 0 | 2228.082 | 0 | 8174.2026 | 0 | 2433.3439 | 0 | 8174.2026 | 0 | 9223.9909 | 10514.1777 | 10402.2846 | 10607.5465
93704 | 0 | 242.131 | TRUE | 1690 | Non-CBSA East North Central | 5A | 5A | Hour9 | 3 | Cold | None | None | East North Central | East North Central | Midwest | Not in a census Place | Electric, 100% Usage | Standard, 100% Usage | Yes | Gas, 100% Usage | 76F | No | 0F | None | Not Applicable | G2600490 | G2600490, G26001701 | None | 318 Rated kWh, 100% Usage | 20 ft^2 | Fiberglass | None | 2 ft | None | data/cambium/LRMER_MidCase_15_2025start,data/cambium/LRMER_LowRECost_15_2025start,data/cambium/LRMER_95DecarbBy2035_15_2025start,data/cambium/LRMER_LowRECost_25_2025start | kg/MWh,kg/MWh,kg/MWh,kg/MWh | /lib/resources/data/cambium/LRMER_MidCase_15_2025start/RFCMc.csv,/lib/resources/data/cambium/LRMER_LowRECost_15_2025start/RFCMc.csv,/lib/resources/data/cambium/LRMER_95DecarbBy2035_15_2025start/RFCMc.csv,/lib/resources/data/cambium/LRMER_LowRECost_25_2025start/RFCMc.csv | lb/MBtu,lb/MBtu,lb/MBtu,lb/MBtu | 195.9,195.9,195.9,195.9 | 147.3,147.3,147.3,147.3 | 177.8,177.8,177.8,177.8 | LRMER_MidCase_15_2025start,LRMER_LowRECost_15_2025start,LRMER_95DecarbBy2035_15_2025start,LRMER_LowRECost_25_2025start | CO2e,CO2e,CO2e,CO2e | 200.0,200.0,200.0,200.0 | 0-100% | RFCMc | Vented Attic | None | None | None | None | None | Single-Family Detached | Single-Family Detached | Single-Family Detached | 1500-1999 | 1500-2499 | Vented Crawlspace | None | 1 | 1 | <8 | None | Brick | No | Natural Gas | 70F | Yes | 6F | Night +3h | No Exterior Use | Uninsulated | 100% Usage | Room AC, EER 9.8 | 20% Conditioned | Room AC | No | None | No | Fuel Wall/Floor Furnace, 68% AFUE | Non-Ducted Heating | Natural Gas Fuel Wall/Floor Furnace | None | None | None | No | None | None | None | None | 10000-14999 | <20000 | <20000 | 15 ACH50 | R-49 | Uninsulated | Uninsulated | Uninsulated | Unfinished, Uninsulated | None | Brick, 12-in, 3-wythe, Uninsulated | Summer = 0.7, Winter = 0.85 | MISO | 100% Incandescent | 100% Usage | 100% Usage | CR04 | None | None | None | None | None | None | Electric | None | None | None | None | Cooling Season, 7 days/wk | Left/Right at 15ft | 3 | East | None | 100% | 85% | G26001701 | In metro area, not/partially in principal city | None | None | No | Hour15 | 103 | EF 17.6, 100% Usage | Composition Shingles | Stochastic | 1 | 1 | 2018 | 31 | 12 | 15 | None | MI | Owner | 1 | Medium | Occupied | <1940 | <1940 | Natural Gas Standard | Natural Gas | Yes | Flint Bishop Intl | 42.97 | -83.75 | F15 B15 L15 R15 | Double, Clear, Non-metal, Air | 0 | 0 |  | 999.9585 | 2.0177 |  | 37.5131 | 0.075692 |  | 0 | 0 |  | 353.1506 | 0.71257 |  | 134.8127 | 0.27202 |  | 0 | 0 |  | 0 | 0 |  | 0 | 0 | 1041.2815 | 1028.6795 | 0 | 184.6348 | 0.37255 |  | 0 | 1938.9582 | 3.9123 |  | 21.9803 | 0.044351 |  | 2163.1576 | 4.3647 |  | 0 | 0 | 0 | 32.2378 | 0.065048 |  | 434.0383 | 0.87578 |  | 0 | 0 | 0 | 0 | 0 | 0 | 0 | 0 | 36354.0009 | 73.3533 |  | 0 | 5980.7013 | 12.0676 |  | 0 | 0 | 947.2057 | 1.9112 |  | 0 | 0 | 0 | 0 | 0 | 51651.7246 | 51651.7246 | 104.2203 |  | 8369.8167 | 8369.8167 | 0 | 43281.9079 | 0 | 1494.8522 | 0 | 9867.374 | 0 | 3367.1218 | 0 | 9867.374 | 0 | 3177.0168 | 0 | 9867.374 | 0 | 3524.0839 | 0 | 9867.374 | 0 | 11362.2262 | 13234.4959 | 13044.3908 | 13391.4579
93709 | 0 | 242.131 | TRUE | 1690 | Non-CBSA East North Central | 6A | 6A | Hour5 | 4 | Cold | None | None | East North Central | East North Central | Midwest | Not in a census Place | Gas, 100% Usage | EnergyStar, 100% Usage | Yes | Gas, 100% Usage | 72F | No | 0F | None | Not Applicable | G2600430 | G2600430, G26000100 | None | 290 Rated kWh, 100% Usage | 20 ft^2 | Fiberglass | 0% Leakage, Uninsulated | 2 ft | None | data/cambium/LRMER_MidCase_15_2025start,data/cambium/LRMER_LowRECost_15_2025start,data/cambium/LRMER_95DecarbBy2035_15_2025start,data/cambium/LRMER_LowRECost_25_2025start | kg/MWh,kg/MWh,kg/MWh,kg/MWh | /lib/resources/data/cambium/LRMER_MidCase_15_2025start/MROEc.csv,/lib/resources/data/cambium/LRMER_LowRECost_15_2025start/MROEc.csv,/lib/resources/data/cambium/LRMER_95DecarbBy2035_15_2025start/MROEc.csv,/lib/resources/data/cambium/LRMER_LowRECost_25_2025start/MROEc.csv | lb/MBtu,lb/MBtu,lb/MBtu,lb/MBtu | 195.9,195.9,195.9,195.9 | 147.3,147.3,147.3,147.3 | 177.8,177.8,177.8,177.8 | LRMER_MidCase_15_2025start,LRMER_LowRECost_15_2025start,LRMER_95DecarbBy2035_15_2025start,LRMER_LowRECost_25_2025start | CO2e,CO2e,CO2e,CO2e | 200.0,200.0,200.0,200.0 | 400%+ | MROEc | Vented Attic | None | None | None | None | None | Single-Family Detached | Single-Family Detached | Single-Family Detached | 1500-1999 | 1500-2499 | Heated Basement | 2 Car | 2 | 2 | <8 | None | Brick | No | Natural Gas | 68F | Yes | 6F | Night | No Exterior Use | Uninsulated | 100% Usage | AC, SEER 10 | 80% Conditioned | Central AC | Yes | None | No | Fuel Furnace, 80% AFUE | Ducted Heating | Natural Gas Fuel Furnace | None | None | None | No | None | None | None | None | 100000-119999 | 100000-119999 | 100000-149999 | 15 ACH50 | R-19 | Uninsulated | Uninsulated | Uninsulated | Unfinished, Uninsulated | None | Brick, 12-in, 3-wythe, R-7 | Summer = 0.7, Winter = 0.85 | MISO | 100% CFL | 100% Usage | 100% Usage | CR04 | None | None | EF 12, National Average | None | None | None | None | None | None | None | Typical Efficiency | Cooling Season, 7 days/wk | Left/Right at 15ft | 2 | West | None | 100% | 85% | G26000100 | Not/partially in metro area | None | None | No | Hour13 | 74 | EF 19.9, 100% Usage | Composition Shingles | Stochastic | 1 | 1 | 2018 | 31 | 12 | 15 | None | MI | Owner | 1 | Medium | Occupied | 1970s | 1960-79 | Natural Gas Standard | Natural Gas | Yes | Ford | 45.82 | -88.11 | F9 B9 L9 R9 | Double, Clear, Non-metal, Air | 0 | 0 |  | 35.7547 | 0.072144 |  | 23.4457 | 0.047308 |  | 49.2359 | 0.099346 |  | 1308.8554 | 2.6409 |  | 91.1451 | 0.18391 |  | 319.7405 | 0.64516 |  | 1038.0577 | 2.0945 |  | 0 | 0 | 0 | 0 | 0 | 46.0122 | 0.092841 |  | 24.911 | 620.1384 | 1.2513 |  | 21.9803 | 0.044351 |  | 1910.5303 | 3.855 |  | 0 | 0 | 0 | 27.8418 | 0.056178 |  | 400.042 | 0.80719 |  | 351.6853 | 0 | 0 | 0 | 475.0682 | 0 | 0 | 0 | 40262.3967 | 81.2395 |  | 0 | 4753.9058 | 9.5922 |  | 0 | 0 | 813.5653 | 1.6416 |  | 0 | 0 | 0 | 0 | 0 | 52574.8985 | 52574.8985 | 106.0831 |  | 6269.6694 | 6269.6694 | 0 | 46305.2291 | 0 | 1083.8975 | 0 | 10556.6081 | 0 | 1796.5855 | 0 | 10556.6081 | 0 | 1661.8767 | 0 | 10556.6081 | 0 | 2209.2507 | 0 | 10556.6081 | 0 | 11640.5056 | 12353.1936 | 12218.4848 | 12765.8588
93731 | 0 | 242.131 | TRUE | 1690 | Non-CBSA East North Central | 6A | 6A | Hour0 | 3 | Cold | None | Standard Efficiency | East North Central | East North Central | Midwest | Not in a census Place | Electric, 120% Usage | EnergyStar, 120% Usage | Yes | Gas, 120% Usage | 70F | No | 0F | None | Not Applicable | G2600350 | G2600350, G26001200 | None | None | 20 ft^2 | Fiberglass | 20% Leakage, Uninsulated | 2 ft | None | data/cambium/LRMER_MidCase_15_2025start,data/cambium/LRMER_LowRECost_15_2025start,data/cambium/LRMER_95DecarbBy2035_15_2025start,data/cambium/LRMER_LowRECost_25_2025start | kg/MWh,kg/MWh,kg/MWh,kg/MWh | /lib/resources/data/cambium/LRMER_MidCase_15_2025start/RFCMc.csv,/lib/resources/data/cambium/LRMER_LowRECost_15_2025start/RFCMc.csv,/lib/resources/data/cambium/LRMER_95DecarbBy2035_15_2025start/RFCMc.csv,/lib/resources/data/cambium/LRMER_LowRECost_25_2025start/RFCMc.csv | lb/MBtu,lb/MBtu,lb/MBtu,lb/MBtu | 195.9,195.9,195.9,195.9 | 147.3,147.3,147.3,147.3 | 177.8,177.8,177.8,177.8 | LRMER_MidCase_15_2025start,LRMER_LowRECost_15_2025start,LRMER_95DecarbBy2035_15_2025start,LRMER_LowRECost_25_2025start | CO2e,CO2e,CO2e,CO2e | 200.0,200.0,200.0,200.0 | 300-400% | RFCMc | Vented Attic | None | None | None | None | None | Single-Family Detached | Single-Family Detached | Single-Family Detached | 1500-1999 | 1500-2499 | Unheated Basement | 2 Car | 1 | 1 | <8 | Vinyl, Light | Brick | No | Natural Gas | 70F | Yes | 3F | Night +3h | No Exterior Use | Uninsulated | 200% Usage | AC, SEER 10 | 60% Conditioned | Central AC | Yes | None | No | Fuel Furnace, 80% AFUE | Ducted Heating | Natural Gas Fuel Furnace | None | None | None | No | None | None | None | None | 50000-59999 | 40000-59999 | 40000-59999 | 8 ACH50 | R-38 | Uninsulated | Uninsulated | Uninsulated | Unfinished, Uninsulated | None | Brick, 12-in, 3-wythe, R-7 | Summer = 0.7, Winter = 0.85 | MISO | 100% LED | 100% Usage | 100% Usage | CR04 | None | EF 17.6 | None | None | Gas Grill | None | None | None | None | None | None | Cooling Season, 7 days/wk | Left/Right at 15ft | 2 | South | None | 200% | 85% | G26001200 | Not/partially in metro area | None | None | No | Hour7 | 103 | EF 17.6, 100% Usage | Composition Shingles | Stochastic | 1 | 1 | 2018 | 31 | 12 | 15 | None | MI | Owner | 1 | High | Occupied | 1970s | 1960-79 | Natural Gas Premium | Natural Gas | Yes | Mount Pleasant Muni | 43.62 | -84.73 | F12 B12 L12 R12 | Double, Low-E, Non-metal, Air, M-Gain | 67.9925 | 0.13719 |  | 480.0504 | 0.96862 |  | 28.1348 | 0.056769 |  | 60.9588 | 0.123 |  | 1623.3207 | 3.2755 |  | 0 | 0 |  | 0 | 0 |  | 624.5345 | 1.2602 |  | 0 | 0 | 0 | 0 | 0 | 30.7725 | 0.062091 |  | 16.7051 | 473.6028 | 0.95561 |  | 21.9803 | 0.044351 |  | 3821.3537 | 7.7105 |  | 0 | 0 | 0 | 33.4101 | 0.067413 |  | 868.0765 | 1.7516 |  | 0 | 0 | 0 | 0 | 0 | 0 | 773.1215 | 0 | 24607.1263 | 49.6511 |  | 0 | 6260.8773 | 12.6329 |  | 0 | 0 | 976.2197 | 1.9698 |  | 0 | 0 | 0 | 0 | 0 | 40767.6512 | 40767.6512 | 82.259 |  | 8150.5995 | 8150.5995 | 0 | 32617.0517 | 0 | 1475.4942 | 0 | 7436.0033 | 0 | 3307.6164 | 0 | 7436.0033 | 0 | 3129.2031 | 0 | 7436.0033 | 0 | 3433.9868 | 0 | 7436.0033 | 0 | 8911.4975 | 10743.6197 | 10565.2064 | 10869.9901
93742 | 0 | 242.131 | TRUE | 1690 | Non-CBSA East North Central | 5A | 5A | Hour0 | 4 | Cold | None | None | East North Central | East North Central | Midwest | In another census Place | Gas, 120% Usage | EnergyStar, 120% Usage | Yes | Electric, 120% Usage | 76F | Yes | 2F | Night Setback -1h | Not Applicable | G2600250 | G2600250, G26002000 | None | 318 Rated kWh, 120% Usage | 20 ft^2 | Fiberglass | None | 2 ft | None | data/cambium/LRMER_MidCase_15_2025start,data/cambium/LRMER_LowRECost_15_2025start,data/cambium/LRMER_95DecarbBy2035_15_2025start,data/cambium/LRMER_LowRECost_25_2025start | kg/MWh,kg/MWh,kg/MWh,kg/MWh | /lib/resources/data/cambium/LRMER_MidCase_15_2025start/RFCMc.csv,/lib/resources/data/cambium/LRMER_LowRECost_15_2025start/RFCMc.csv,/lib/resources/data/cambium/LRMER_95DecarbBy2035_15_2025start/RFCMc.csv,/lib/resources/data/cambium/LRMER_LowRECost_25_2025start/RFCMc.csv | lb/MBtu,lb/MBtu,lb/MBtu,lb/MBtu | 195.9,195.9,195.9,195.9 | 147.3,147.3,147.3,147.3 | 177.8,177.8,177.8,177.8 | LRMER_MidCase_15_2025start,LRMER_LowRECost_15_2025start,LRMER_95DecarbBy2035_15_2025start,LRMER_LowRECost_25_2025start | CO2e,CO2e,CO2e,CO2e | 200.0,200.0,200.0,200.0 | 0-100% | RFCMc | Vented Attic | None | None | None | None | None | Single-Family Detached | Single-Family Detached | Single-Family Detached | 1500-1999 | 1500-2499 | Heated Basement | None | 1 | 1 | <8 | None | Brick | No | Natural Gas | 70F | No | 0F | None | No Exterior Use | Uninsulated | 200% Usage | Room AC, EER 9.8 | <10% Conditioned | Room AC | No | None | No | Fuel Wall/Floor Furnace, 68% AFUE | Non-Ducted Heating | Natural Gas Fuel Wall/Floor Furnace | None | None | None | No | None | None | None | None | 15000-19999 | <20000 | <20000 | 50 ACH50 | R-30 | Uninsulated | Uninsulated | Uninsulated | Unfinished, Uninsulated | None | Brick, 12-in, 3-wythe, Uninsulated | Summer = 0.7, Winter = 0.85 | MISO | 100% Incandescent | 100% Usage | 100% Usage | CR04 | None | None | None | None | None | None | None | None | None | None | None | Cooling Season, 7 days/wk | Left/Right at 15ft | 4 | East | None | 200% | 85% | G26002000 | In metro area, not/partially in principal city | None | None | No | Hour12 | 103 | EF 15.9, 100% Usage | Wood Shingles | Stochastic | 1 | 1 | 2018 | 31 | 12 | 15 | None | MI | Renter | 1 | High | Occupied | <1940 | <1940 | Natural Gas Standard | Natural Gas | Yes | W K Kellogg | 42.31 | -85.25 | F15 B15 L15 R15 | Double, Clear, Non-metal, Air, Exterior Clear Storm | 0 | 0 |  | 69.4578 | 0.14015 |  | 45.426 | 0.091658 |  | 0 | 0 |  | 288.3819 | 0.58188 |  | 206.322 | 0.41631 |  | 0 | 0 |  | 0 | 0 |  | 0 | 0 | 0 | 0 | 0 | 184.6348 | 0.37255 |  | 0 | 1938.9582 | 3.9123 |  | 21.9803 | 0.044351 |  | 4830.9835 | 9.7477 |  | 0 | 0 | 0 | 644.7564 | 1.301 |  | 480.0504 | 0.96862 |  | 0 | 0 | 0 | 0 | 924.6392 | 0 | 0 | 0 | 67178.9229 | 135.5504 |  | 0 | 11781.7501 | 23.7726 |  | 0 | 0 | 0 | 0 |  | 0 | 0 | 0 | 0 | 0 | 88595.9706 | 88595.9706 | 178.7647 |  | 8710.6583 | 8710.6583 | 0 | 79885.3123 | 0 | 1571.2304 | 0 | 18212.2104 | 0 | 3537.972 | 0 | 18212.2104 | 0 | 3322.707 | 0 | 18212.2104 | 0 | 3703.9096 | 0 | 18212.2104 | 0 | 19783.4407 | 21750.1823 | 21534.9174 | 21916.12
93767 | 0 | 242.131 | TRUE | 1690 | Non-CBSA East North Central | 6A | 6A | Hour9 | 4 | Cold | None | Standard Efficiency | East North Central | East North Central | Midwest | Not in a census Place | Electric, 80% Usage | EnergyStar, 80% Usage | Yes | Gas, 80% Usage | 72F | No | 0F | None | Not Applicable | G2601510 | G2601510, G26001600 | None | None | 20 ft^2 | Fiberglass | 0% Leakage, Uninsulated | 2 ft | None | data/cambium/LRMER_MidCase_15_2025start,data/cambium/LRMER_LowRECost_15_2025start,data/cambium/LRMER_95DecarbBy2035_15_2025start,data/cambium/LRMER_LowRECost_25_2025start | kg/MWh,kg/MWh,kg/MWh,kg/MWh | /lib/resources/data/cambium/LRMER_MidCase_15_2025start/RFCMc.csv,/lib/resources/data/cambium/LRMER_LowRECost_15_2025start/RFCMc.csv,/lib/resources/data/cambium/LRMER_95DecarbBy2035_15_2025start/RFCMc.csv,/lib/resources/data/cambium/LRMER_LowRECost_25_2025start/RFCMc.csv | lb/MBtu,lb/MBtu,lb/MBtu,lb/MBtu | 195.9,195.9,195.9,195.9 | 147.3,147.3,147.3,147.3 | 177.8,177.8,177.8,177.8 | LRMER_MidCase_15_2025start,LRMER_LowRECost_15_2025start,LRMER_95DecarbBy2035_15_2025start,LRMER_LowRECost_25_2025start | CO2e,CO2e,CO2e,CO2e | 200.0,200.0,200.0,200.0 | 400%+ | RFCMc | Vented Attic | None | None | None | None | None | Single-Family Detached | Single-Family Detached | Single-Family Detached | 1500-1999 | 1500-2499 | Heated Basement | 2 Car | 2 | 2 | <8 | None | Brick | No | Natural Gas | 68F | Yes | 6F | Day and Night -2h | No Exterior Use | Uninsulated | 50% Usage | Room AC, EER 10.7 | 40% Conditioned | Room AC | Yes | None | No | Fuel Furnace, 76% AFUE | Ducted Heating | Natural Gas Fuel Furnace | None | None | None | No | None | None | None | None | 60000-69999 | 60000-79999 | 60000-99999 | 15 ACH50 | R-19 | Uninsulated | Uninsulated | Uninsulated | Unfinished, Uninsulated | None | Brick, 12-in, 3-wythe, R-7 | Summer = 0.7, Winter = 0.85 | MISO | 100% Incandescent | 100% Usage | 100% Usage | CR04 | None | None | None | None | None | None | None | None | None | None | None | Cooling Season, 7 days/wk | Left/Right at 15ft | 2 | West | None | 50% | 85% | G26001600 | Not/partially in metro area | None | None | No | Hour11 | 103 | EF 17.6, 100% Usage | Composition Shingles | Stochastic | 1 | 1 | 2018 | 31 | 12 | 15 | None | MI | Owner | 1 | Low | Occupied | 1970s | 1960-79 | Electric Standard | Electricity | Yes | Huron Co Mem | 43.78 | -82.98 | F12 B12 L12 R12 | Double, Low-E, Non-metal, Air, M-Gain | 40.7369 | 0.082197 |  | 320.0336 | 0.64575 |  | 18.7565 | 0.037846 |  | 0 | 0 |  | 681.0972 | 1.3743 |  | 0 | 0 |  | 0 | 0 |  | 762.864 | 1.5393 |  | 0 | 0 | 0 | 0 | 1462.4246 | 184.6348 | 0.37255 |  | 99.9372 | 1938.9582 | 3.9123 |  | 21.9803 | 0.044351 |  | 955.4117 | 1.9278 |  | 0 | 0 | 0 | 22.2734 | 0.044942 |  | 434.0383 | 0.87578 |  | 0 | 0 | 0 | 0 | 0 | 0 | 0 | 0 | 31624.713 | 63.8108 |  | 0 | 0 | 0 |  | 0 | 0 | 650.9108 | 1.3134 |  | 0 | 0 | 0 | 0 | 0 | 39218.1844 | 39218.1844 | 79.1325 |  | 6942.8536 | 6942.8536 | 0 | 32275.3308 | 0 | 1249.8797 | 0 | 7358.121 | 0 | 2799.6274 | 0 | 7358.121 | 0 | 2640.6583 | 0 | 7358.121 | 0 | 2935.0143 | 0 | 7358.121 | 0 | 8608.0007 | 10157.7484 | 9998.7793 | 10293.1353
93844 | 0 | 242.131 | TRUE | 2152 | Non-CBSA East North Central | 5A | 5A | Hour2 | 3 | Cold | None | Standard Efficiency | East North Central | East North Central | Midwest | Not in a census Place | Electric, 100% Usage | Standard, 100% Usage | Yes | Electric, 100% Usage | 72F | No | 0F | None | Not Applicable | G2600450 | G2600450, G26001900 | None | None | 20 ft^2 | Fiberglass | 20% Leakage, Uninsulated | 2 ft | None | data/cambium/LRMER_MidCase_15_2025start,data/cambium/LRMER_LowRECost_15_2025start,data/cambium/LRMER_95DecarbBy2035_15_2025start,data/cambium/LRMER_LowRECost_25_2025start | kg/MWh,kg/MWh,kg/MWh,kg/MWh | /lib/resources/data/cambium/LRMER_MidCase_15_2025start/RFCMc.csv,/lib/resources/data/cambium/LRMER_LowRECost_15_2025start/RFCMc.csv,/lib/resources/data/cambium/LRMER_95DecarbBy2035_15_2025start/RFCMc.csv,/lib/resources/data/cambium/LRMER_LowRECost_25_2025start/RFCMc.csv | lb/MBtu,lb/MBtu,lb/MBtu,lb/MBtu | 195.9,195.9,195.9,195.9 | 147.3,147.3,147.3,147.3 | 177.8,177.8,177.8,177.8 | LRMER_MidCase_15_2025start,LRMER_LowRECost_15_2025start,LRMER_95DecarbBy2035_15_2025start,LRMER_LowRECost_25_2025start | CO2e,CO2e,CO2e,CO2e | 200.0,200.0,200.0,200.0 | 400%+ | RFCMc | Vented Attic | None | Left | None | None | 15 | Single-Family Attached | Single-Family Attached | Single-Family Attached | 2000-2499 | 1500-2499 | Unheated Basement | None | 2 | 2 | <8 | None | Brick | No | Natural Gas | 68F | No | 0F | None | No Exterior Use | Uninsulated | 100% Usage | AC, SEER 13 | 100% Conditioned | Central AC | Yes | None | No | Fuel Furnace, 76% AFUE | Ducted Heating | Natural Gas Fuel Furnace | None | None | None | No | None | None | None | None | 80000-99999 | 80000-99999 | 60000-99999 | 10 ACH50 | R-30 | Uninsulated | Uninsulated | Uninsulated | Unfinished, Uninsulated | None | Brick, 12-in, 3-wythe, R-7 | Summer = 0.7, Winter = 0.85 | MISO | 100% LED | 100% Usage | 100% Usage | CR04 | None | None | None | Gas Fireplace | None | None | None | None | None | None | None | Cooling Season, 7 days/wk | 4 | 3 | East | None | 100% | 104% | G26001900 | In metro area, not/partially in principal city | None | None | No | Hour18 | 103 | EF 17.6, 100% Usage | Asphalt Shingles, Medium | Stochastic | 1 | 1 | 2018 | 31 | 12 | 15 | None | MI | Owner | 1 | Medium | Occupied | 1970s | 1960-79 | Natural Gas Standard | Natural Gas | Yes | Lansing Capital Cit | 42.78 | -84.58 | F9 B9 L9 R9 | Double, Low-E, Non-metal, Air, M-Gain | 67.9925 | 0.10774 |  | 858.1121 | 1.3597 |  | 32.2378 | 0.051083 |  | 140.6741 | 0.22291 |  | 2125.6445 | 3.3682 |  | 0 | 0 |  | 0 | 0 |  | 965.3761 | 1.5297 |  | 0 | 0 | 0 | 0 | 0 | 34.5824 | 0.054798 |  | 0 | 570.6094 | 0.90417 |  | 21.9803 | 0.034829 |  | 2235.8392 | 3.5428 |  | 0 | 0 | 0 | 431.9868 | 0.68451 |  | 434.0383 | 0.68777 |  | 0 | 0 | 0 | 0 | 0 | 1778.9414 | 0 | 0 | 39883.4558 | 63.1982 |  | 0 | 4907.182 | 7.7758 |  | 0 | 0 | 0 | 0 |  | 0 | 0 | 0 | 0 | 0 | 54488.3595 | 54488.3595 | 86.3408 |  | 7919.0734 | 7919.0734 | 0 | 46569.2861 | 0 | 1425.1614 | 0 | 10616.8456 | 0 | 3182.297 | 0 | 10616.8456 | 0 | 3030.6312 | 0 | 10616.8456 | 0 | 3299.4531 | 0 | 10616.8456 | 0 | 12042.007 | 13799.1426 | 13647.4768 | 13916.2987
93848 | 0 | 242.131 | TRUE | 3301 | Non-CBSA East North Central | 6A | 6A | Hour22 | 4 | Cold | None | Standard Efficiency | East North Central | East North Central | Midwest | Not in a census Place | Electric, 100% Usage | Standard, 100% Usage | Yes | Gas, 100% Usage | 75F | Yes | 9F | Day Setup -2h | Not Applicable | G2600790 | G2600790, G26000400 | None | 290 Rated kWh, 100% Usage | 20 ft^2 | Fiberglass | 10% Leakage, Uninsulated | 2 ft | None | data/cambium/LRMER_MidCase_15_2025start,data/cambium/LRMER_LowRECost_15_2025start,data/cambium/LRMER_95DecarbBy2035_15_2025start,data/cambium/LRMER_LowRECost_25_2025start | kg/MWh,kg/MWh,kg/MWh,kg/MWh | /lib/resources/data/cambium/LRMER_MidCase_15_2025start/RFCMc.csv,/lib/resources/data/cambium/LRMER_LowRECost_15_2025start/RFCMc.csv,/lib/resources/data/cambium/LRMER_95DecarbBy2035_15_2025start/RFCMc.csv,/lib/resources/data/cambium/LRMER_LowRECost_25_2025start/RFCMc.csv | lb/MBtu,lb/MBtu,lb/MBtu,lb/MBtu | 195.9,195.9,195.9,195.9 | 147.3,147.3,147.3,147.3 | 177.8,177.8,177.8,177.8 | LRMER_MidCase_15_2025start,LRMER_LowRECost_15_2025start,LRMER_95DecarbBy2035_15_2025start,LRMER_LowRECost_25_2025start | CO2e,CO2e,CO2e,CO2e | 200.0,200.0,200.0,200.0 | 300-400% | RFCMc | Vented Attic | None | None | None | None | None | Single-Family Detached | Single-Family Detached | Single-Family Detached | 3000-3999 | 2500-3999 | Unheated Basement | 1 Car | 2 | 2 | <8 | None | Brick | No | Natural Gas | 67F | No | 0F | None | No Exterior Use | Uninsulated | 100% Usage | AC, SEER 10 | 100% Conditioned | Central AC | Yes | None | No | Fuel Furnace, 76% AFUE | Ducted Heating | Natural Gas Fuel Furnace | None | None | None | No | None | None | None | None | 100000-119999 | 100000-119999 | 100000-149999 | 15 ACH50 | R-30 | Ceiling R-13 | Uninsulated | Uninsulated | Unfinished, Uninsulated | None | Brick, 12-in, 3-wythe, R-11 | Summer = 0.7, Winter = 0.85 | MISO | 100% Incandescent | 100% Usage | 100% Usage | CR04 | None | EF 17.6 | EF 12, National Average | None | None | None | None | None | None | None | None | Cooling Season, 7 days/wk | Left/Right at 15ft | 5 | West | None | 100% | 85% | G26000400 | Not/partially in metro area | None | None | No | Hour17 | 103 | EF 17.6, 100% Usage | Asphalt Shingles, Medium | Stochastic | 1 | 1 | 2018 | 31 | 12 | 15 | None | MI | Owner | 1 | Medium | Occupied | 1990s | 1980-99 | Natural Gas Standard | Natural Gas | Yes | Antrim Co | 44.99 | -85.19 | F9 B9 L9 R9 | Triple, Low-E, Non-metal, Air, L-Gain | 40.7369 | 0.042082 |  | 1474.1475 | 1.5228 |  | 55.0974 | 0.056917 |  | 48.6498 | 0.050256 |  | 1829.6427 | 1.8901 |  | 195.1853 | 0.20163 |  | 319.7405 | 0.3303 |  | 1305.9247 | 1.349 |  | 0 | 0 | 0 | 0 | 0 | 264.9362 | 0.27368 |  | 99.9372 | 3321.6675 | 3.4313 |  | 21.9803 | 0.022706 |  | 3078.7116 | 3.1804 |  | 0 | 0 | 0 | 41.323 | 0.042688 |  | 868.0765 | 0.89674 |  | 0 | 0 | 0 | 0 | 0 | 0 | 0 | 0 | 54370.5449 | 56.1659 |  | 0 | 8935.1508 | 9.2302 |  | 0 | 0 | 1214.7796 | 1.2549 |  | 0 | 0 | 0 | 0 | 0 | 77486.2325 | 77486.2325 | 80.0449 |  | 12966.0503 | 12966.0503 | 0 | 64520.4753 | 0 | 2343.3194 | 0 | 14709.3097 | 0 | 5242.7209 | 0 | 14709.3097 | 0 | 4944.4136 | 0 | 14709.3097 | 0 | 5490.7057 | 0 | 14709.3097 | 0 | 17052.6292 | 19952.0306 | 19653.7233 | 20200.0154
93899 | 0 | 242.131 | TRUE | 1202 | CBSA Detroit-Warren-Dearborn, MI | 5A | 5A | Hour17 | 2 | Cold | None | None | East North Central | East North Central | Midwest | Not in a census Place | None | None | None | Gas, 80% Usage | 76F | No | 0F | None | Not Applicable | G2600990 | G2600990, G26003004 | None | 318 Rated kWh, 80% Usage | 20 ft^2 | Fiberglass | 20% Leakage, R-4 | 2 ft | None | data/cambium/LRMER_MidCase_15_2025start,data/cambium/LRMER_LowRECost_15_2025start,data/cambium/LRMER_95DecarbBy2035_15_2025start,data/cambium/LRMER_LowRECost_25_2025start | kg/MWh,kg/MWh,kg/MWh,kg/MWh | /lib/resources/data/cambium/LRMER_MidCase_15_2025start/RFCMc.csv,/lib/resources/data/cambium/LRMER_LowRECost_15_2025start/RFCMc.csv,/lib/resources/data/cambium/LRMER_95DecarbBy2035_15_2025start/RFCMc.csv,/lib/resources/data/cambium/LRMER_LowRECost_25_2025start/RFCMc.csv | lb/MBtu,lb/MBtu,lb/MBtu,lb/MBtu | 195.9,195.9,195.9,195.9 | 147.3,147.3,147.3,147.3 | 177.8,177.8,177.8,177.8 | LRMER_MidCase_15_2025start,LRMER_LowRECost_15_2025start,LRMER_95DecarbBy2035_15_2025start,LRMER_LowRECost_25_2025start | CO2e,CO2e,CO2e,CO2e | 200.0,200.0,200.0,200.0 | 0-100% | RFCMc | Finished Attic or Cathedral Ceilings | None | Middle | None | None | 6 | Single-Family Attached | Single-Family Attached | Single-Family Attached | 1000-1499 | 0-1499 | Slab | None | 2 | 2 | <8 | Wood, Medium/Dark | Wood Frame | No | Natural Gas | 72F | No | 0F | None | No Exterior Use | Uninsulated | 50% Usage | None | None | None | Yes | None | No | Fuel Furnace, 80% AFUE | Ducted Heating | Natural Gas Fuel Furnace | None | None | None | No | None | None | None | None | <10000 | <20000 | <20000 | 15 ACH50 | None | None | None | None | Finished, R-38 | 2ft R10 Perimeter, Vertical | Wood Stud, R-15 | Summer = 0.7, Winter = 0.85 | MISO | 100% Incandescent | 100% Usage | 100% Usage | CR04 | None | None | EF 12, National Average | None | None | None | None | None | None | None | None | Cooling Season, 7 days/wk | 4 | 2 | South | None | 50% | 104% | G26003004 | In metro area, not/partially in principal city | None | None | No | Hour16 | 103 | EF 6.7, 100% Usage | Composition Shingles | Stochastic | 1 | 1 | 2018 | 31 | 12 | 15 | None | MI | Owner | 1 | Low | Occupied | 1990s | 1980-99 | Natural Gas Standard | Natural Gas | Yes | Selfridge Angb | 42.6 | -82.83 | F15 B15 L15 R15 | Single, Clear, Non-metal, Exterior Clear Storm | 0 | 0 |  | 0 | 0 |  | 0 | 0 |  | 0 | 0 |  | 0 | 0 |  | 70.9232 | 0.2012 |  | 319.7405 | 0.90708 |  | 265.2293 | 0.75244 |  | 0 | 0 | 0 | 0 | 0 | 160.0168 | 0.45396 |  | 0 | 1519.8666 | 4.3118 |  | 16.412 | 0.04656 |  | 967.7207 | 2.7454 |  | 0 | 0 | 0 | 21.3942 | 0.060694 |  | 1356.0398 | 3.847 |  | 0 | 0 | 0 | 0 | 0 | 0 | 0 | 0 | 10485.2037 | 29.7459 |  | 0 | 2539.1678 | 7.2035 |  | 0 | 0 | 624.8275 | 1.7726 |  | 0 | 0 | 0 | 0 | 0 | 18346.8351 | 18346.8351 | 52.0488 |  | 4697.3431 | 4697.3431 | 0 | 13649.492 | 0 | 843.1688 | 0 | 3111.7825 | 0 | 1903.2228 | 0 | 3111.7825 | 0 | 1783.2635 | 0 | 3111.7825 | 0 | 1995.8055 | 0 | 3111.7825 | 0 | 3954.9513 | 5015.0052 | 4895.0459 | 5107.588
93931 | 0 | 242.131 | TRUE | 853 | Non-CBSA East North Central | 5A | 5A | Hour22 | 1 | Cold | None | None | East North Central | East North Central | Midwest | MI, Ann Arbor | None | None | None | Gas, 100% Usage | 72F | Yes | 2F | Night Setup +2h | Double-Loaded Interior | G2601610 | G2601610, G26002702 | None | None | 20 ft^2 | Fiberglass | 10% Leakage, Uninsulated | 2 ft | None | data/cambium/LRMER_MidCase_15_2025start,data/cambium/LRMER_LowRECost_15_2025start,data/cambium/LRMER_95DecarbBy2035_15_2025start,data/cambium/LRMER_LowRECost_25_2025start | kg/MWh,kg/MWh,kg/MWh,kg/MWh | /lib/resources/data/cambium/LRMER_MidCase_15_2025start/RFCMc.csv,/lib/resources/data/cambium/LRMER_LowRECost_15_2025start/RFCMc.csv,/lib/resources/data/cambium/LRMER_95DecarbBy2035_15_2025start/RFCMc.csv,/lib/resources/data/cambium/LRMER_LowRECost_25_2025start/RFCMc.csv | lb/MBtu,lb/MBtu,lb/MBtu,lb/MBtu | 195.9,195.9,195.9,195.9 | 147.3,147.3,147.3,147.3 | 177.8,177.8,177.8,177.8 | LRMER_MidCase_15_2025start,LRMER_LowRECost_15_2025start,LRMER_95DecarbBy2035_15_2025start,LRMER_LowRECost_25_2025start | CO2e,CO2e,CO2e,CO2e | 200.0,200.0,200.0,200.0 | 0-100% | RFCMc | None | Middle | None | Bottom | 67 | None | 50 or more Unit | Multifamily with 5+ units, 4-7 stories | Multi-Family with 5+ Units | 750-999 | 0-1499 | Unheated Basement | None | 4 | 4+ | <8 | None | Brick | No | Natural Gas | 75F | No | 0F | None | No Exterior Use | Uninsulated | 100% Usage | Room AC, EER 8.5 | 20% Conditioned | Room AC | Yes | None | No | Fuel Furnace, 92.5% AFUE | Ducted Heating | Natural Gas Fuel Furnace | None | None | None | No | None | None | None | None | <10000 | <20000 | <20000 | 40 ACH50 | None | Uninsulated | Uninsulated | Uninsulated | Finished, R-19 | None | Brick, 12-in, 3-wythe, R-7 | Summer = 0.7, Winter = 0.85 | MISO | 100% Incandescent | 100% Usage | 100% Usage | CR04 | None | None | None | None | None | None | None | None | None | None | None | Cooling Season, 7 days/wk | 12 | 1 | Southeast | None | 100% | 89% | G26002702 | In metro area, not/partially in principal city | None | None | None | Hour3 | 103 | EF 17.6, 100% Usage | Asphalt Shingles, Medium | Stochastic | 1 | 1 | 2018 | 31 | 12 | 15 | None | MI | Renter | 1 | Medium | Occupied | 1970s | 1960-79 | Natural Gas Standard | Natural Gas | No | Ann Arbor Municipal | 42.22 | -83.75 | F18 B18 L18 R18 | Single, Clear, Metal | 0 | 0 |  | 0 | 0 |  | 0 | 0 |  | 0 | 0 |  | 220.3894 | 0.88104 |  | 0 | 0 |  | 0 | 0 |  | 310.0692 | 1.2395 |  | 0 | 0 | 0 | 0 | 0 | 142.7256 | 0.57057 |  | 0 | 1220.3479 | 4.8785 |  | 16.412 | 0.065609 |  | 1231.1916 | 4.9219 |  | 0 | 0 | 0 | 23.7388 | 0.094899 |  | 434.0383 | 1.7351 |  | 0 | 0 | 0 | 0 | 0 | 0 | 0 | 0 | 14060.9638 | 56.2109 |  | 0 | 2731.7154 | 10.9205 |  | 0 | 0 | 694.8715 | 2.7779 |  | 0 | 0 | 0 | 0 | 0 | 21086.4635 | 21086.4635 | 84.2964 |  | 3598.9127 | 3598.9127 | 0 | 17487.5507 | 0 | 643.5614 | 0 | 3986.7744 | 0 | 1451.9465 | 0 | 3986.7744 | 0 | 1364.614 | 0 | 3986.7744 | 0 | 1519.871 | 0 | 3986.7744 | 0 | 4630.3358 | 5438.7208 | 5351.3884 | 5506.6454
94012 | 0 | 242.131 | TRUE | 2663 | CBSA Detroit-Warren-Dearborn, MI | 5A | 5A | Hour17 | 4 | Cold | None | None | East North Central | East North Central | Midwest | In another census Place | Gas, 80% Usage | Standard, 80% Usage | Yes | Gas, 80% Usage | 65F | No | 0F | None | Not Applicable | G2601250 | G2601250, G26002901 | None | 290 Rated kWh, 80% Usage | 20 ft^2 | Fiberglass | 0% Leakage, Uninsulated | 2 ft | None | data/cambium/LRMER_MidCase_15_2025start,data/cambium/LRMER_LowRECost_15_2025start,data/cambium/LRMER_95DecarbBy2035_15_2025start,data/cambium/LRMER_LowRECost_25_2025start | kg/MWh,kg/MWh,kg/MWh,kg/MWh | /lib/resources/data/cambium/LRMER_MidCase_15_2025start/RFCMc.csv,/lib/resources/data/cambium/LRMER_LowRECost_15_2025start/RFCMc.csv,/lib/resources/data/cambium/LRMER_95DecarbBy2035_15_2025start/RFCMc.csv,/lib/resources/data/cambium/LRMER_LowRECost_25_2025start/RFCMc.csv | lb/MBtu,lb/MBtu,lb/MBtu,lb/MBtu | 195.9,195.9,195.9,195.9 | 147.3,147.3,147.3,147.3 | 177.8,177.8,177.8,177.8 | LRMER_MidCase_15_2025start,LRMER_LowRECost_15_2025start,LRMER_95DecarbBy2035_15_2025start,LRMER_LowRECost_25_2025start | CO2e,CO2e,CO2e,CO2e | 200.0,200.0,200.0,200.0 | 400%+ | RFCMc | Vented Attic | None | None | None | None | None | Single-Family Detached | Single-Family Detached | Single-Family Detached | 2500-2999 | 2500-3999 | Heated Basement | 2 Car | 2 | 2 | <8 | None | Brick | No | Natural Gas | 68F | Yes | 3F | Night -3h | No Exterior Use | Uninsulated | 50% Usage | Room AC, EER 10.7 | 20% Conditioned | Room AC | Yes | None | No | Fuel Furnace, 80% AFUE | Ducted Heating | Natural Gas Fuel Furnace | None | None | None | No | None | None | None | None | 200000+ | 140000+ | 150000+ | 6 ACH50 | R-30 | Uninsulated | Wall R-10, Exterior | R-10, Exterior | Unfinished, Uninsulated | None | Brick, 12-in, 3-wythe, R-11 | Summer = 0.7, Winter = 0.85 | MISO | 100% CFL | 100% Usage | 100% Usage | CR04 | None | EF 17.6 | None | None | None | None | None | None | None | None | None | Cooling Season, 7 days/wk | Left/Right at 15ft | 2 | West | None | 50% | 85% | G26002901 | In metro area, not/partially in principal city | None | None | No | Hour14 | 103 | EF 17.6, 100% Usage | Composition Shingles | Stochastic | 1 | 1 | 2018 | 31 | 12 | 15 | None | MI | Owner | 1 | Low | Occupied | 1990s | 1980-99 | Electric Standard | Electricity | Yes | Oakland Co Intl | 42.67 | -83.42 | F6 B6 L6 R6 | Double, Clear, Metal, Air | 0 | 0 |  | 54.5112 | 0.069802 |  | 22.8595 | 0.029272 |  | 0 | 0 |  | 573.5401 | 0.73442 |  | 72.9747 | 0.093445 |  | 0 | 0 |  | 578.2292 | 0.74043 |  | 0 | 0 | 0 | 0 | 1649.9901 | 58.3211 | 0.074681 |  | 24.911 | 887.4192 | 1.1363 |  | 21.9803 | 0.028146 |  | 1079.3808 | 1.3822 |  | 0 | 0 | 0 | 22.2734 | 0.028521 |  | 868.0765 | 1.1116 |  | 0 | 0 | 0 | 0 | 724.7648 | 0 | 0 | 0 | 22623.0351 | 28.969 |  | 0 | 0 | 0 |  | 0 | 0 | 650.9108 | 0.8335 |  | 0 | 0 | 0 | 0 | 0 | 29912.8849 | 29912.8849 | 38.3038 |  | 5914.4673 | 5914.4673 | 0 | 23998.7107 | 0 | 1061.5776 | 0 | 5471.1781 | 0 | 2390.2948 | 0 | 5471.1781 | 0 | 2247.5874 | 0 | 5471.1781 | 0 | 2501.4558 | 0 | 5471.1781 | 0 | 6532.7557 | 7861.4729 | 7718.7655 | 7972.6339
94031 | 0 | 242.131 | TRUE | 1690 | CBSA Detroit-Warren-Dearborn, MI | 5A | 5A | Hour5 | 3 | Cold | None | Standard Efficiency, No usage | East North Central | East North Central | Midwest | MI, Roseville | Gas, 80% Usage | EnergyStar, 80% Usage | Yes | Gas, 80% Usage | 78F | No | 0F | None | Not Applicable | G2600990 | G2600990, G26003005 | None | None | 20 ft^2 | Fiberglass | 0% Leakage, Uninsulated | 2 ft | None | data/cambium/LRMER_MidCase_15_2025start,data/cambium/LRMER_LowRECost_15_2025start,data/cambium/LRMER_95DecarbBy2035_15_2025start,data/cambium/LRMER_LowRECost_25_2025start | kg/MWh,kg/MWh,kg/MWh,kg/MWh | /lib/resources/data/cambium/LRMER_MidCase_15_2025start/RFCMc.csv,/lib/resources/data/cambium/LRMER_LowRECost_15_2025start/RFCMc.csv,/lib/resources/data/cambium/LRMER_95DecarbBy2035_15_2025start/RFCMc.csv,/lib/resources/data/cambium/LRMER_LowRECost_25_2025start/RFCMc.csv | lb/MBtu,lb/MBtu,lb/MBtu,lb/MBtu | 195.9,195.9,195.9,195.9 | 147.3,147.3,147.3,147.3 | 177.8,177.8,177.8,177.8 | LRMER_MidCase_15_2025start,LRMER_LowRECost_15_2025start,LRMER_95DecarbBy2035_15_2025start,LRMER_LowRECost_25_2025start | CO2e,CO2e,CO2e,CO2e | 200.0,200.0,200.0,200.0 | 200-300% | RFCMc | Vented Attic | None | None | None | None | None | Single-Family Detached | Single-Family Detached | Single-Family Detached | 1500-1999 | 1500-2499 | Heated Basement | None | 1 | 1 | <8 | None | Brick | No | Natural Gas | 55F | Yes | 6F | Night +2h | No Exterior Use | Uninsulated | 50% Usage | AC, SEER 13 | 100% Conditioned | Central AC | Yes | None | No | Fuel Furnace, 92.5% AFUE | Ducted Heating | Natural Gas Fuel Furnace | None | None | None | No | None | None | None | None | 80000-99999 | 80000-99999 | 60000-99999 | 15 ACH50 | R-13 | Uninsulated | Uninsulated | Uninsulated | Unfinished, Uninsulated | None | Brick, 12-in, 3-wythe, Uninsulated | Summer = 0.7, Winter = 0.85 | MISO | 100% CFL | 100% Usage | 100% Usage | CR04 | None | None | None | None | None | None | Electric | None | None | None | Typical Efficiency | Cooling Season, 7 days/wk | Left/Right at 15ft | 5 | East | None | 50% | 85% | G26003005 | In metro area, not/partially in principal city | None | None | No | Hour13 | 103 | EF 17.6, 100% Usage | Asphalt Shingles, Medium | Stochastic | 1 | 1 | 2018 | 31 | 12 | 15 | None | MI | Owner | 1 | Low | Vacant | 1950s | 1940-59 | Natural Gas Standard | Natural Gas | Yes | Selfridge Angb | 42.6 | -82.83 | F9 B9 L9 R9 | Single, Clear, Non-metal | 0 | 0 |  | 0 | 0 |  | 0 | 0 |  | 90.852 | 0.18332 |  | 961.5662 | 1.9402 |  | 0 | 0 |  | 0 | 0 |  | 246.4728 | 0.49732 |  | 0 | 0 | 1328.7842 | 1312.6653 | 0 | 0 | 0 |  | 0 | 0 | 0 |  | 21.9803 | 0.044351 |  | 0 | 0 |  | 0 | 0 | 0 | 0 | 0 |  | 434.0383 | 0.87578 |  | 0 | 0 | 0 | 0 | 0 | 0 | 0 | 0 | 11260.9628 | 22.7218 |  | 0 | 1628.0098 | 3.2849 |  | 0 | 0 | 0 | 0 |  | 0 | 0 | 0 | 0 | 0 | 17285.6248 | 17285.6248 | 34.8781 |  | 4396.6522 | 4396.6522 | 0 | 12888.9726 | 0 | 806.1733 | 0 | 2938.4462 | 0 | 1786.9417 | 0 | 2938.4462 | 0 | 1695.2275 | 0 | 2938.4462 | 0 | 1860.5248 | 0 | 2938.4462 | 0 | 3744.6196 | 4725.3879 | 4633.6738 | 4798.971
94033 | 0 | 242.131 | TRUE | 885 | Non-CBSA East North Central | 5A | 5A | Hour0 | 3 | Cold | None | None | East North Central | East North Central | Midwest | In another census Place | Gas, 100% Usage | EnergyStar, 100% Usage | Yes | Electric, 100% Usage | 72F | Yes | 2F | Night Setback +2h | Not Applicable | G2600490 | G2600490, G26001702 | None | 290 Rated kWh, 100% Usage | 20 ft^2 | Fiberglass | 20% Leakage, R-4 | 2 ft | None | data/cambium/LRMER_MidCase_15_2025start,data/cambium/LRMER_LowRECost_15_2025start,data/cambium/LRMER_95DecarbBy2035_15_2025start,data/cambium/LRMER_LowRECost_25_2025start | kg/MWh,kg/MWh,kg/MWh,kg/MWh | /lib/resources/data/cambium/LRMER_MidCase_15_2025start/RFCMc.csv,/lib/resources/data/cambium/LRMER_LowRECost_15_2025start/RFCMc.csv,/lib/resources/data/cambium/LRMER_95DecarbBy2035_15_2025start/RFCMc.csv,/lib/resources/data/cambium/LRMER_LowRECost_25_2025start/RFCMc.csv | lb/MBtu,lb/MBtu,lb/MBtu,lb/MBtu | 195.9,195.9,195.9,195.9 | 147.3,147.3,147.3,147.3 | 177.8,177.8,177.8,177.8 | LRMER_MidCase_15_2025start,LRMER_LowRECost_15_2025start,LRMER_95DecarbBy2035_15_2025start,LRMER_LowRECost_25_2025start | CO2e,CO2e,CO2e,CO2e | 200.0,200.0,200.0,200.0 | 300-400% | RFCMc | Vented Attic | None | None | None | None | None | Single-Family Detached | Single-Family Detached | Single-Family Detached | 750-999 | 0-1499 | Slab | 1 Car | 1 | 1 | <8 | None | Brick | No | Natural Gas | 72F | Yes | 6F | Day and Night +1h | No Exterior Use | Uninsulated | 100% Usage | Room AC, EER 9.8 | 40% Conditioned | Room AC | Yes | None | No | Fuel Furnace, 80% AFUE | Ducted Heating | Natural Gas Fuel Furnace | None | None | None | No | None | None | None | None | 50000-59999 | 40000-59999 | 40000-59999 | 10 ACH50 | R-38 | None | None | None | Unfinished, Uninsulated | Uninsulated | Brick, 12-in, 3-wythe, Uninsulated | Summer = 0.7, Winter = 0.85 | MISO | 100% LED | 100% Usage | 100% Usage | CR04 | None | None | None | None | None | None | None | None | None | None | None | Cooling Season, 7 days/wk | Left/Right at 15ft | 2 | East | None | 100% | 85% | G26001702 | In metro area, not/partially in principal city | None | None | No | Hour18 | 103 | EF 19.9, 100% Usage | Composition Shingles | Stochastic | 1 | 1 | 2018 | 31 | 12 | 15 | None | MI | Owner | 1 | Medium | Occupied | 1960s | 1960-79 | Natural Gas Standard | Natural Gas | Yes | Flint Bishop Intl | 42.97 | -83.75 | F15 B15 L15 R15 | Single, Clear, Non-metal | 0 | 0 |  | 35.7547 | 0.13777 |  | 23.4457 | 0.090339 |  | 0 | 0 |  | 769.0185 | 2.9631 |  | 91.1451 | 0.35119 |  | 0 | 0 |  | 554.4905 | 2.1365 |  | 0 | 0 | 0 | 0 | 0 | 24.0318 | 0.092597 |  | 16.7051 | 304.7939 | 1.1744 |  | 21.9803 | 0.084693 |  | 1705.3806 | 6.571 |  | 0 | 0 | 0 | 405.6104 | 1.5629 |  | 400.042 | 1.5414 |  | 0 | 0 | 0 | 0 | 475.0682 | 0 | 0 | 0 | 21824.1234 | 84.0907 |  | 0 | 4390.4977 | 16.9171 |  | 0 | 0 | 0 | 0 |  | 0 | 0 | 0 | 0 | 0 | 31042.0877 | 31042.0877 | 119.6085 |  | 4352.1054 | 4352.1054 | 0 | 26689.9823 | 0 | 787.9761 | 0 | 6084.7643 | 0 | 1764.5591 | 0 | 6084.7643 | 0 | 1667.4137 | 0 | 6084.7643 | 0 | 1837.001 | 0 | 6084.7643 | 0 | 6872.7404 | 7849.3234 | 7752.178 | 7921.7653
94063 | 0 | 242.131 | TRUE | 2176 | CBSA Detroit-Warren-Dearborn, MI | 5A | 5A | Hour23 | 4 | Cold | None | Standard Efficiency, No usage | East North Central | East North Central | Midwest | MI, Westland | Gas, 80% Usage | Standard, 80% Usage | Yes | Gas, 80% Usage | 72F | No | 0F | None | Not Applicable | G2601630 | G2601630, G26003204 | None | 318 Rated kWh, 80% Usage | 20 ft^2 | Fiberglass | 0% Leakage, Uninsulated | 2 ft | None | data/cambium/LRMER_MidCase_15_2025start,data/cambium/LRMER_LowRECost_15_2025start,data/cambium/LRMER_95DecarbBy2035_15_2025start,data/cambium/LRMER_LowRECost_25_2025start | kg/MWh,kg/MWh,kg/MWh,kg/MWh | /lib/resources/data/cambium/LRMER_MidCase_15_2025start/RFCMc.csv,/lib/resources/data/cambium/LRMER_LowRECost_15_2025start/RFCMc.csv,/lib/resources/data/cambium/LRMER_95DecarbBy2035_15_2025start/RFCMc.csv,/lib/resources/data/cambium/LRMER_LowRECost_25_2025start/RFCMc.csv | lb/MBtu,lb/MBtu,lb/MBtu,lb/MBtu | 195.9,195.9,195.9,195.9 | 147.3,147.3,147.3,147.3 | 177.8,177.8,177.8,177.8 | LRMER_MidCase_15_2025start,LRMER_LowRECost_15_2025start,LRMER_95DecarbBy2035_15_2025start,LRMER_LowRECost_25_2025start | CO2e,CO2e,CO2e,CO2e | 200.0,200.0,200.0,200.0 | 200-300% | RFCMc | Vented Attic | None | None | None | None | None | Single-Family Detached | Single-Family Detached | Single-Family Detached | 2000-2499 | 1500-2499 | Heated Basement | None | 1 | 1 | <8 | Vinyl, Light | Brick | No | Natural Gas | 55F | No | 0F | None | No Exterior Use | Uninsulated | 50% Usage | AC, SEER 13 | 100% Conditioned | Central AC | Yes | None | No | Fuel Furnace, 92.5% AFUE | Ducted Heating | Natural Gas Fuel Furnace | None | None | None | No | None | None | None | None | 60000-69999 | 60000-79999 | 60000-99999 | 15 ACH50 | R-13 | Uninsulated | Uninsulated | Uninsulated | Unfinished, Uninsulated | None | Brick, 12-in, 3-wythe, Uninsulated | Summer = 0.7, Winter = 0.85 | MISO | 100% CFL | 100% Usage | 100% Usage | CR04 | None | None | EF 12, National Average | None | None | None | None | None | None | None | None | Cooling Season, 7 days/wk | Left/Right at 15ft | 4 | West | None | 50% | 85% | G26003204 | In metro area, not/partially in principal city | None | None | No | Hour7 | 103 | EF 17.6, 100% Usage | Composition Shingles | Stochastic | 1 | 1 | 2018 | 31 | 12 | 15 | None | MI | Owner | 1 | Low | Vacant | 1940s | 1940-59 | Natural Gas Standard | Natural Gas | Yes | Detroit Metropolita | 42.22 | -83.35 | F12 B12 L12 R12 | Double, Clear, Non-metal, Air, Exterior Clear Storm | 0 | 0 |  | 0 | 0 |  | 0 | 0 |  | 128.0721 | 0.2007 |  | 2114.8008 | 3.3141 |  | 0 | 0 |  | 319.7405 | 0.50106 |  | 293.3641 | 0.45973 |  | 0 | 0 | 0 | 0 | 0 | 0 | 0 |  | 0 | 0 | 0 |  | 21.9803 | 0.034445 |  | 0 | 0 |  | 0 | 0 | 0 | 0 | 0 |  | 434.0383 | 0.68018 |  | 0 | 0 | 0 | 0 | 0 | 0 | 0 | 0 | 13364.3339 | 20.9432 |  | 0 | 1635.3366 | 2.5627 |  | 0 | 0 | 0 | 0 |  | 0 | 0 | 0 | 0 | 0 | 18311.3735 | 18311.3735 | 28.6957 |  | 3311.7031 | 3311.7031 | 0 | 14999.6704 | 0 | 624.7999 | 0 | 3419.6066 | 0 | 1354.3533 | 0 | 3419.6066 | 0 | 1310.1612 | 0 | 3419.6066 | 0 | 1393.341 | 0 | 3419.6066 | 0 | 4044.4065 | 4773.9599 | 4729.7678 | 4812.9475
94087 | 0 | 242.131 | TRUE | 885 | CBSA Detroit-Warren-Dearborn, MI | 5A | 5A | Hour3 | 2 | Cold | None | None | East North Central | East North Central | Midwest | Not in a census Place | None | None | None | Gas, 120% Usage | 70F | Yes | 5F | Night Setup -4h | Not Applicable | G2600930 | G2600930, G26002800 | None | 290 Rated kWh, 120% Usage | 20 ft^2 | Fiberglass | 10% Leakage, Uninsulated | 2 ft | None | data/cambium/LRMER_MidCase_15_2025start,data/cambium/LRMER_LowRECost_15_2025start,data/cambium/LRMER_95DecarbBy2035_15_2025start,data/cambium/LRMER_LowRECost_25_2025start | kg/MWh,kg/MWh,kg/MWh,kg/MWh | /lib/resources/data/cambium/LRMER_MidCase_15_2025start/RFCMc.csv,/lib/resources/data/cambium/LRMER_LowRECost_15_2025start/RFCMc.csv,/lib/resources/data/cambium/LRMER_95DecarbBy2035_15_2025start/RFCMc.csv,/lib/resources/data/cambium/LRMER_LowRECost_25_2025start/RFCMc.csv | lb/MBtu,lb/MBtu,lb/MBtu,lb/MBtu | 195.9,195.9,195.9,195.9 | 147.3,147.3,147.3,147.3 | 177.8,177.8,177.8,177.8 | LRMER_MidCase_15_2025start,LRMER_LowRECost_15_2025start,LRMER_95DecarbBy2035_15_2025start,LRMER_LowRECost_25_2025start | CO2e,CO2e,CO2e,CO2e | 200.0,200.0,200.0,200.0 | 200-300% | RFCMc | Vented Attic | None | None | None | None | None | Single-Family Detached | Single-Family Detached | Single-Family Detached | 750-999 | 0-1499 | Unheated Basement | None | 1 | 1 | <8 | None | Brick | No | Natural Gas | 67F | No | 0F | None | No Exterior Use | Uninsulated | 200% Usage | None | None | None | Yes | None | No | Fuel Furnace, 80% AFUE | Ducted Heating | Natural Gas Fuel Furnace | None | None | None | No | None | None | None | None | 45000-49999 | 40000-59999 | 40000-59999 | 20 ACH50 | R-7 | Uninsulated | Uninsulated | Uninsulated | Unfinished, Uninsulated | None | Brick, 12-in, 3-wythe, R-7 | Summer = 0.7, Winter = 0.85 | MISO | 100% LED | 100% Usage | 100% Usage | CR04 | None | EF 17.6 | EF 12, National Average | None | None | None | None | None | None | None | None | Cooling Season, 7 days/wk | Left/Right at 15ft | 2 | South | None | 200% | 85% | G26002800 | In metro area, not/partially in principal city | None | None | No | Hour4 | 103 | EF 17.6, 100% Usage | Composition Shingles | Stochastic | 1 | 1 | 2018 | 31 | 12 | 15 | None | MI | Owner | 1 | High | Occupied | 1970s | 1960-79 | Natural Gas Premium | Natural Gas | Yes | Livingston Co | 42.63 | -83.98 | F12 B12 L12 R12 | Double, Low-E, Non-metal, Air, M-Gain | 0 | 0 |  | 0 | 0 |  | 0 | 0 |  | 0 | 0 |  | 0 | 0 |  | 109.3155 | 0.4212 |  | 319.7405 | 1.232 |  | 486.791 | 1.8757 |  | 0 | 0 | 0 | 0 | 0 | 24.0318 | 0.092597 |  | 0 | 304.7939 | 1.1744 |  | 16.412 | 0.063237 |  | 3410.7611 | 13.142 |  | 0 | 0 | 0 | 33.4101 | 0.12873 |  | 868.0765 | 3.3448 |  | 0 | 0 | 0 | 0 | 0 | 0 | 0 | 0 | 19051.9641 | 73.4093 |  | 0 | 6202.5561 | 23.8991 |  | 0 | 0 | 976.2197 | 3.7615 |  | 0 | 0 | 0 | 0 | 0 | 31804.0725 | 31804.0725 | 122.5445 |  | 5573.3325 | 5573.3325 | 0 | 26230.74 | 0 | 1002.9576 | 0 | 5980.0965 | 0 | 2274.6478 | 0 | 5980.0965 | 0 | 2125.7665 | 0 | 5980.0965 | 0 | 2363.575 | 0 | 5980.0965 | 0 | 6983.0541 | 8254.7443 | 8105.863 | 8343.6715
94128 | 0 | 242.131 | TRUE | 885 | CBSA Detroit-Warren-Dearborn, MI | 5A | 5A | Hour0 | 2 | Cold | None | None | East North Central | East North Central | Midwest | MI, Detroit | Electric, 100% Usage | EnergyStar, 100% Usage | Yes | Electric, 100% Usage | 78F | No | 0F | None | Not Applicable | G2601630 | G2601630, G26003208 | None | None | 20 ft^2 | Fiberglass | 0% Leakage, Uninsulated | 2 ft | None | data/cambium/LRMER_MidCase_15_2025start,data/cambium/LRMER_LowRECost_15_2025start,data/cambium/LRMER_95DecarbBy2035_15_2025start,data/cambium/LRMER_LowRECost_25_2025start | kg/MWh,kg/MWh,kg/MWh,kg/MWh | /lib/resources/data/cambium/LRMER_MidCase_15_2025start/RFCMc.csv,/lib/resources/data/cambium/LRMER_LowRECost_15_2025start/RFCMc.csv,/lib/resources/data/cambium/LRMER_95DecarbBy2035_15_2025start/RFCMc.csv,/lib/resources/data/cambium/LRMER_LowRECost_25_2025start/RFCMc.csv | lb/MBtu,lb/MBtu,lb/MBtu,lb/MBtu | 195.9,195.9,195.9,195.9 | 147.3,147.3,147.3,147.3 | 177.8,177.8,177.8,177.8 | LRMER_MidCase_15_2025start,LRMER_LowRECost_15_2025start,LRMER_95DecarbBy2035_15_2025start,LRMER_LowRECost_25_2025start | CO2e,CO2e,CO2e,CO2e | 200.0,200.0,200.0,200.0 | 200-300% | RFCMc | Vented Attic | None | None | None | None | None | Single-Family Detached | Single-Family Detached | Single-Family Detached | 750-999 | 0-1499 | Heated Basement | 1 Car | 2 | 2 | <8 | None | Brick | No | Natural Gas | 67F | Yes | 3F | Night -4h | No Exterior Use | Uninsulated | 100% Usage | AC, SEER 15 | 100% Conditioned | Central AC | Yes | None | No | Fuel Furnace, 92.5% AFUE | Ducted Heating | Natural Gas Fuel Furnace | None | None | None | No | None | None | None | None | 25000-29999 | 20000-39999 | 20000-39999 | 25 ACH50 | R-38 | Uninsulated | Uninsulated | Uninsulated | Unfinished, Uninsulated | None | Brick, 12-in, 3-wythe, Uninsulated | Summer = 0.7, Winter = 0.85 | MISO | 100% LED | 100% Usage | 100% Usage | CR04 | None | EF 17.6 | None | None | None | None | None | None | None | None | None | Cooling Season, 7 days/wk | Left/Right at 15ft | 1 | North | None | 100% | 85% | G26003208 | In metro area, principal city | None | None | No | Hour18 | 103 | EF 19.9, 100% Usage | Composition Shingles | Stochastic | 1 | 1 | 2018 | 31 | 12 | 15 | None | MI | Renter | 1 | Medium | Occupied | 1940s | 1940-59 | Natural Gas Standard | Natural Gas | Yes | Detroit Metropolita | 42.22 | -83.35 | F15 B15 L15 R15 | Double, Clear, Non-metal, Air | 0 | 0 |  | 275.7799 | 1.0626 |  | 16.1189 | 0.062108 |  | 84.1114 | 0.32409 |  | 899.142 | 3.4645 |  | 0 | 0 |  | 0 | 0 |  | 477.7058 | 1.8407 |  | 0 | 0 | 0 | 0 | 0 | 24.0318 | 0.092597 |  | 16.7051 | 304.7939 | 1.1744 |  | 16.412 | 0.063237 |  | 1453.0464 | 5.5987 |  | 0 | 0 | 0 | 339.6694 | 1.3088 |  | 834.0803 | 3.2138 |  | 0 | 0 | 0 | 0 | 0 | 0 | 0 | 0 | 21772.2498 | 83.8908 |  | 0 | 2689.8063 | 10.3641 |  | 0 | 0 | 0 | 0 |  | 0 | 0 | 0 | 0 | 0 | 29203.946 | 29203.946 | 112.5259 |  | 4741.5968 | 4741.5968 | 0 | 24462.3491 | 0 | 860.965 | 0 | 5576.8878 | 0 | 1923.9238 | 0 | 5576.8878 | 0 | 1817.4126 | 0 | 5576.8878 | 0 | 2004.0223 | 0 | 5576.8878 | 0 | 6437.8528 | 7500.8116 | 7394.3004 | 7580.9101
94130 | 0 | 242.131 | TRUE | 885 | CBSA Detroit-Warren-Dearborn, MI | 5A | 5A | Hour2 | 2 | Cold | None | Standard Efficiency | East North Central | East North Central | Midwest | MI, Royal Oak | Gas, 120% Usage | EnergyStar, 120% Usage | Yes | Electric, 120% Usage | 75F | No | 0F | None | Not Applicable | G2601250 | G2601250, G26002908 | None | 290 Rated kWh, 120% Usage | 20 ft^2 | Fiberglass | 10% Leakage, R-4 | 2 ft | None | data/cambium/LRMER_MidCase_15_2025start,data/cambium/LRMER_LowRECost_15_2025start,data/cambium/LRMER_95DecarbBy2035_15_2025start,data/cambium/LRMER_LowRECost_25_2025start | kg/MWh,kg/MWh,kg/MWh,kg/MWh | /lib/resources/data/cambium/LRMER_MidCase_15_2025start/RFCMc.csv,/lib/resources/data/cambium/LRMER_LowRECost_15_2025start/RFCMc.csv,/lib/resources/data/cambium/LRMER_95DecarbBy2035_15_2025start/RFCMc.csv,/lib/resources/data/cambium/LRMER_LowRECost_25_2025start/RFCMc.csv | lb/MBtu,lb/MBtu,lb/MBtu,lb/MBtu | 195.9,195.9,195.9,195.9 | 147.3,147.3,147.3,147.3 | 177.8,177.8,177.8,177.8 | LRMER_MidCase_15_2025start,LRMER_LowRECost_15_2025start,LRMER_95DecarbBy2035_15_2025start,LRMER_LowRECost_25_2025start | CO2e,CO2e,CO2e,CO2e | 200.0,200.0,200.0,200.0 | 0-100% | RFCMc | Vented Attic | None | None | None | None | None | Single-Family Detached | Single-Family Detached | Single-Family Detached | 750-999 | 0-1499 | Slab | None | 2 | 2 | <8 | Vinyl, Light | Brick | No | Natural Gas | 62F | Yes | 3F | Night +1h | No Exterior Use | Uninsulated | 200% Usage | Room AC, EER 8.5 | 40% Conditioned | Room AC | Yes | None | No | Fuel Furnace, 80% AFUE | Ducted Heating | Natural Gas Fuel Furnace | None | None | None | No | None | None | None | None | <10000 | <20000 | <20000 | 40 ACH50 | R-19 | None | None | None | Unfinished, Uninsulated | Uninsulated | Brick, 12-in, 3-wythe, Uninsulated | Summer = 0.7, Winter = 0.85 | MISO | 100% Incandescent | 100% Usage | 100% Usage | CR04 | None | EF 19.9 | None | None | None | None | Electric | None | None | None | None | Cooling Season, 7 days/wk | Left/Right at 15ft | 2 | East | None | 200% | 85% | G26002908 | In metro area, not/partially in principal city | None | None | No | Hour17 | 103 | EF 17.6, 100% Usage | Composition Shingles | Stochastic | 1 | 1 | 2018 | 31 | 12 | 15 | None | MI | Renter | 1 | High | Occupied | 1940s | 1940-59 | Natural Gas Standard | Natural Gas | Yes | Oakland Co Intl | 42.67 | -83.42 | F9 B9 L9 R9 | Single, Clear, Non-metal | 67.9925 | 0.26198 |  | 42.7884 | 0.16487 |  | 28.1348 | 0.10841 |  | 0 | 0 |  | 754.658 | 2.9078 |  | 109.3155 | 0.4212 |  | 0 | 0 |  | 650.0316 | 2.5046 |  | 0 | 0 | 790.4127 | 781.0344 | 0 | 144.191 | 0.55558 |  | 0 | 1247.8966 | 4.8083 |  | 16.412 | 0.063237 |  | 3410.7611 | 13.142 |  | 0 | 0 | 0 | 486.498 | 1.8745 |  | 817.9614 | 3.1517 |  | 0 | 0 | 0 | 0 | 570.3163 | 0 | 0 | 0 | 25430.949 | 97.9882 |  | 0 | 7133.0568 | 27.4844 |  | 0 | 0 | 0 | 0 |  | 0 | 0 | 0 | 0 | 0 | 42482.41 | 42482.41 | 163.6893 |  | 9348.381 | 9348.381 | 0 | 33134.029 | 0 | 1686.6084 | 0 | 7553.8869 | 0 | 3786.4245 | 0 | 7553.8869 | 0 | 3567.6455 | 0 | 7553.8869 | 0 | 3953.5932 | 0 | 7553.8869 | 0 | 9240.4953 | 11340.3114 | 11121.5324 | 11507.4801
94145 | 0 | 242.131 | TRUE | 2663 | Non-CBSA East North Central | 6A | 6A | Hour20 | 3 | Cold | None | None | East North Central | East North Central | Midwest | In another census Place | Electric, 100% Usage | Standard, 100% Usage | Yes | Electric, 100% Usage | 70F | No | 0F | None | Not Applicable | G2601650 | G2601650, G26000400 | None | None | 20 ft^2 | Fiberglass | 20% Leakage, R-8 | 2 ft | None | data/cambium/LRMER_MidCase_15_2025start,data/cambium/LRMER_LowRECost_15_2025start,data/cambium/LRMER_95DecarbBy2035_15_2025start,data/cambium/LRMER_LowRECost_25_2025start | kg/MWh,kg/MWh,kg/MWh,kg/MWh | /lib/resources/data/cambium/LRMER_MidCase_15_2025start/RFCMc.csv,/lib/resources/data/cambium/LRMER_LowRECost_15_2025start/RFCMc.csv,/lib/resources/data/cambium/LRMER_95DecarbBy2035_15_2025start/RFCMc.csv,/lib/resources/data/cambium/LRMER_LowRECost_25_2025start/RFCMc.csv | lb/MBtu,lb/MBtu,lb/MBtu,lb/MBtu | 195.9,195.9,195.9,195.9 | 147.3,147.3,147.3,147.3 | 177.8,177.8,177.8,177.8 | LRMER_MidCase_15_2025start,LRMER_LowRECost_15_2025start,LRMER_95DecarbBy2035_15_2025start,LRMER_LowRECost_25_2025start | CO2e,CO2e,CO2e,CO2e | 200.0,200.0,200.0,200.0 | 200-300% | RFCMc | Vented Attic | None | None | None | None | None | Single-Family Detached | Single-Family Detached | Single-Family Detached | 2500-2999 | 2500-3999 | Slab | 2 Car | 2 | 2 | <8 | Vinyl, Light | Brick | No | Propane | 55F | Yes | 3F | Night +3h | No Exterior Use | Uninsulated | 100% Usage | AC, SEER 13 | 100% Conditioned | Central AC | Yes | None | No | Fuel Furnace, 76% AFUE | Ducted Heating | Propane Fuel Furnace | None | None | None | No | None | None | None | None | 25000-29999 | 20000-39999 | 20000-39999 | 6 ACH50 | R-49 | None | None | None | Unfinished, Uninsulated | 2ft R10 Perimeter, Vertical | Brick, 12-in, 3-wythe, R-11 | Summer = 0.7, Winter = 0.85 | MISO | 100% Incandescent | 100% Usage | 100% Usage | CR04 | None | None | EF 12, National Average | None | None | None | None | None | None | None | Typical Efficiency | Cooling Season, 7 days/wk | Left/Right at 15ft | 1 | Southeast | None | 100% | 85% | G26000400 | Not/partially in metro area | None | None | No | Hour7 | 103 | EF 15.9, 100% Usage | Composition Shingles | Stochastic | 1 | 1 | 2018 | 31 | 12 | 15 | None | MI | Owner | 1 | Medium | Vacant | 2000s | 2000-09 | Propane Standard | Propane | Yes | Wexford Co | 44.28 | -85.42 | F12 B12 L12 R12 | Double, Low-E, Non-metal, Air, M-Gain | 0 | 0 |  | 0 | 0 |  | 0 | 0 |  | 231.8192 | 0.29685 |  | 1276.6176 | 1.6347 |  | 0 | 0 |  | 319.7405 | 0.40943 |  | 516.6843 | 0.66162 |  | 0 | 0 | 0 | 0 | 0 | 0 | 0 |  | 0 | 0 | 0 |  | 21.9803 | 0.028146 |  | 0 | 0 |  | 0 | 0 | 0 | 0 | 0 |  | 480.0504 | 0.61471 |  | 0 | 0 | 0 | 0 | 0 | 0 | 0 | 0 | 0 | 0 |  | 0 | 0 | 0 |  | 0 | 0 | 0 | 0 |  | 0 | 0 | 20990.3362 | 1705.6736 | 0 | 25542.9022 | 25542.9022 | 32.708 |  | 2846.8924 | 2846.8924 | 0 | 0 | 22696.0098 | 527.864 | 0 | 0 | 6245.6077 | 1150.8391 | 0 | 0 | 6245.6077 | 1108.4128 | 0 | 0 | 6245.6077 | 1189.1645 | 0 | 0 | 6245.6077 | 6773.4717 | 7396.4468 | 7354.0205 | 7434.7722
94258 | 0 | 242.131 | TRUE | 3301 | Non-CBSA East North Central | 6A | 6A | Hour18 | 3 | Cold | None | None | East North Central | East North Central | Midwest | In another census Place | Electric, 80% Usage | EnergyStar, 80% Usage | Yes | Propane, 80% Usage | 75F | No | 0F | None | Not Applicable | G2601030 | G2601030, G26000100 | None | 318 Rated kWh, 80% Usage | 20 ft^2 | Fiberglass | 0% Leakage, Uninsulated | 2 ft | None | data/cambium/LRMER_MidCase_15_2025start,data/cambium/LRMER_LowRECost_15_2025start,data/cambium/LRMER_95DecarbBy2035_15_2025start,data/cambium/LRMER_LowRECost_25_2025start | kg/MWh,kg/MWh,kg/MWh,kg/MWh | /lib/resources/data/cambium/LRMER_MidCase_15_2025start/MROEc.csv,/lib/resources/data/cambium/LRMER_LowRECost_15_2025start/MROEc.csv,/lib/resources/data/cambium/LRMER_95DecarbBy2035_15_2025start/MROEc.csv,/lib/resources/data/cambium/LRMER_LowRECost_25_2025start/MROEc.csv | lb/MBtu,lb/MBtu,lb/MBtu,lb/MBtu | 195.9,195.9,195.9,195.9 | 147.3,147.3,147.3,147.3 | 177.8,177.8,177.8,177.8 | LRMER_MidCase_15_2025start,LRMER_LowRECost_15_2025start,LRMER_95DecarbBy2035_15_2025start,LRMER_LowRECost_25_2025start | CO2e,CO2e,CO2e,CO2e | 200.0,200.0,200.0,200.0 | 300-400% | MROEc | Vented Attic | None | None | None | None | None | Single-Family Detached | Single-Family Detached | Single-Family Detached | 3000-3999 | 2500-3999 | Heated Basement | None | 2 | 2 | <8 | None | Brick | No | Other Fuel | 55F | No | 0F | None | No Exterior Use | Uninsulated | 50% Usage | None | None | None | Yes | None | No | Other | Ducted Heating | None | None | None | None | No | None | None | None | None | 50000-59999 | 40000-59999 | 40000-59999 | 8 ACH50 | R-19 | Uninsulated | Wall R-10, Exterior | R-10, Exterior | Unfinished, Uninsulated | None | Brick, 12-in, 3-wythe, R-19 | Summer = 0.7, Winter = 0.85 | MISO | 100% LED | 100% Usage | 100% Usage | CR04 | None | EF 6.7 | EF 12, National Average | None | None | None | None | None | None | None | None | Cooling Season, 7 days/wk | Left/Right at 15ft | 2 | Northwest | None | 50% | 85% | G26000100 | Not/partially in metro area | None | None | No | Hour11 | 74 | EF 17.6, 100% Usage | Asphalt Shingles, Medium | Stochastic | 1 | 1 | 2018 | 31 | 12 | 15 | None | MI | Owner | 1 | Low | Vacant | 1980s | 1980-99 | Electric Standard | Electricity | Yes | Sawyer Intl | 46.35 | -87.38 | F9 B9 L9 R9 | Double, Clear, Non-metal, Air, Exterior Clear Storm | 0 | 0 |  | 0 | 0 |  | 0 | 0 |  | 0 | 0 |  | 0 | 0 |  | 0 | 0 |  | 319.7405 | 0.3303 |  | 0 | 0 |  | 0 | 0 | 0 | 0 | 418.7986 | 0 | 0 |  | 0 | 0 | 0 |  | 21.9803 | 0.022706 |  | 0 | 0 |  | 0 | 0 | 0 | 0 | 0 |  | 1790.0781 | 1.8492 |  | 0 | 0 | 0 | 0 | 0 | 0 | 0 | 0 | 0 | 0 |  | 0 | 0 | 0 |  | 0 | 0 | 0 | 0 |  | 0 | 0 | 0 | 0 | 0 | 2550.5975 | 2550.5975 | 2.6348 |  | 2550.5975 | 2550.5975 | 0 | 0 | 0 | 434.111 | 0 | 0 | 0 | 737.8174 | 0 | 0 | 0 | 674.4941 | 0 | 0 | 0 | 906.562 | 0 | 0 | 0 | 434.111 | 737.8174 | 674.4941 | 906.562
94266 | 0 | 242.131 | TRUE | 1220 | Non-CBSA East North Central | 6A | 6A | Hour20 | 2 | Cold | None | Standard Efficiency | East North Central | East North Central | Midwest | In another census Place | Electric, 80% Usage | EnergyStar, 80% Usage | Yes | Gas, 80% Usage | 72F | No | 0F | None | Not Applicable | G2601290 | G2601290, G26001300 | None | 290 Rated kWh, 80% Usage | 20 ft^2 | Fiberglass | 10% Leakage, Uninsulated | 2 ft | None | data/cambium/LRMER_MidCase_15_2025start,data/cambium/LRMER_LowRECost_15_2025start,data/cambium/LRMER_95DecarbBy2035_15_2025start,data/cambium/LRMER_LowRECost_25_2025start | kg/MWh,kg/MWh,kg/MWh,kg/MWh | /lib/resources/data/cambium/LRMER_MidCase_15_2025start/RFCMc.csv,/lib/resources/data/cambium/LRMER_LowRECost_15_2025start/RFCMc.csv,/lib/resources/data/cambium/LRMER_95DecarbBy2035_15_2025start/RFCMc.csv,/lib/resources/data/cambium/LRMER_LowRECost_25_2025start/RFCMc.csv | lb/MBtu,lb/MBtu,lb/MBtu,lb/MBtu | 195.9,195.9,195.9,195.9 | 147.3,147.3,147.3,147.3 | 177.8,177.8,177.8,177.8 | LRMER_MidCase_15_2025start,LRMER_LowRECost_15_2025start,LRMER_95DecarbBy2035_15_2025start,LRMER_LowRECost_25_2025start | CO2e,CO2e,CO2e,CO2e | 200.0,200.0,200.0,200.0 | 400%+ | RFCMc | Vented Attic | None | None | None | None | None | Single-Family Detached | Single-Family Detached | Single-Family Detached | 1000-1499 | 0-1499 | Unheated Basement | None | 1 | 1 | <8 | None | Brick | No | Natural Gas | 68F | No | 0F | None | No Exterior Use | Uninsulated | 50% Usage | AC, SEER 13 | 100% Conditioned | Central AC | Yes | None | No | Fuel Furnace, 80% AFUE | Ducted Heating | Natural Gas Fuel Furnace | None | None | None | No | None | None | None | None | 70000-79999 | 60000-79999 | 60000-99999 | 15 ACH50 | R-7 | Uninsulated | Uninsulated | Uninsulated | Unfinished, Uninsulated | None | Brick, 12-in, 3-wythe, Uninsulated | Summer = 0.7, Winter = 0.85 | MISO | 100% Incandescent | 100% Usage | 100% Usage | CR04 | None | None | None | None | None | None | None | None | None | None | Typical Efficiency | Cooling Season, 7 days/wk | Left/Right at 15ft | 2 | West | None | 50% | 85% | G26001300 | Not/partially in metro area | None | None | No | Hour16 | 103 | EF 17.6, 100% Usage | Composition Shingles | Stochastic | 1 | 1 | 2018 | 31 | 12 | 15 | None | MI | Owner | 1 | Low | Occupied | 1960s | 1960-79 | Natural Gas Standard | Natural Gas | Yes | Houghton Lake Rosco | 44.37 | -84.69 | F18 B18 L18 R18 | Double, Low-E, Non-metal, Air, M-Gain | 40.7369 | 0.11386 |  | 320.0336 | 0.89452 |  | 18.7565 | 0.052426 |  | 219.2172 | 0.61273 |  | 1729.4124 | 4.8338 |  | 72.9747 | 0.20397 |  | 0 | 0 |  | 940.4651 | 2.6287 |  | 0 | 0 | 0 | 0 | 0 | 160.896 | 0.44972 |  | 0 | 1535.3993 | 4.2916 |  | 16.412 | 0.045873 |  | 895.3321 | 2.5025 |  | 0 | 0 | 0 | 22.2734 | 0.062256 |  | 434.0383 | 1.2132 |  | 327.0673 | 0 | 0 | 0 | 0 | 0 | 0 | 0 | 36509.9147 | 102.0482 |  | 0 | 3169.2706 | 8.8584 |  | 0 | 0 | 650.9108 | 1.8193 |  | 0 | 0 | 0 | 0 | 0 | 47063.4039 | 47063.4039 | 131.5461 |  | 6733.3078 | 6733.3078 | 0 | 40330.0961 | 0 | 1218.3559 | 0 | 9194.414 | 0 | 2709.0986 | 0 | 9194.414 | 0 | 2575.8812 | 0 | 9194.414 | 0 | 2827.5039 | 0 | 9194.414 | 0 | 10412.7699 | 11903.5125 | 11770.2952 | 12021.9178
94287 | 0 | 242.131 | TRUE | 2176 | CBSA Detroit-Warren-Dearborn, MI | 5A | 5A | Hour1 | 3 | Cold | None | Standard Efficiency | East North Central | East North Central | Midwest | In another census Place | Electric, 120% Usage | EnergyStar, 120% Usage | Yes | Propane, 120% Usage | 75F | Yes | 2F | Night Setup -3h | Not Applicable | G2601250 | G2601250, G26002902 | None | None | 20 ft^2 | Fiberglass | 0% Leakage, Uninsulated | 2 ft | None | data/cambium/LRMER_MidCase_15_2025start,data/cambium/LRMER_LowRECost_15_2025start,data/cambium/LRMER_95DecarbBy2035_15_2025start,data/cambium/LRMER_LowRECost_25_2025start | kg/MWh,kg/MWh,kg/MWh,kg/MWh | /lib/resources/data/cambium/LRMER_MidCase_15_2025start/RFCMc.csv,/lib/resources/data/cambium/LRMER_LowRECost_15_2025start/RFCMc.csv,/lib/resources/data/cambium/LRMER_95DecarbBy2035_15_2025start/RFCMc.csv,/lib/resources/data/cambium/LRMER_LowRECost_25_2025start/RFCMc.csv | lb/MBtu,lb/MBtu,lb/MBtu,lb/MBtu | 195.9,195.9,195.9,195.9 | 147.3,147.3,147.3,147.3 | 177.8,177.8,177.8,177.8 | LRMER_MidCase_15_2025start,LRMER_LowRECost_15_2025start,LRMER_95DecarbBy2035_15_2025start,LRMER_LowRECost_25_2025start | CO2e,CO2e,CO2e,CO2e | 200.0,200.0,200.0,200.0 | 400%+ | RFCMc | Vented Attic | None | None | None | None | None | Single-Family Detached | Single-Family Detached | Single-Family Detached | 2000-2499 | 1500-2499 | Heated Basement | None | 1 | 1 | <8 | Vinyl, Light | Brick | No | Propane | 68F | No | 0F | None | No Exterior Use | Uninsulated | 200% Usage | AC, SEER 15 | 100% Conditioned | Central AC | Yes | None | No | Fuel Furnace, 80% AFUE | Ducted Heating | Propane Fuel Furnace | None | None | None | No | None | None | None | None | 200000+ | 140000+ | 150000+ | 5 ACH50 | R-30 | Uninsulated | Wall R-15, Exterior | R-15, Exterior | Unfinished, Uninsulated | None | Brick, 12-in, 3-wythe, R-19 | Summer = 0.7, Winter = 0.85 | MISO | 100% LED | 100% Usage | 100% Usage | CR04 | None | EF 15.9 | None | None | None | None | None | None | None | None | None | Cooling Season, 7 days/wk | Left/Right at 15ft | 2 | North | None | 200% | 85% | G26002902 | In metro area, not/partially in principal city | None | None | No | Hour13 | 103 | EF 17.6, 100% Usage | Wood Shingles | Stochastic | 1 | 1 | 2018 | 31 | 12 | 15 | None | MI | Owner | 1 | High | Occupied | 2000s | 2000-09 | Electric Standard | Electricity | Yes | Oakland Co Intl | 42.67 | -83.42 | F12 B12 L12 R12 | Double, Clear, Metal, Air | 67.9925 | 0.10655 |  | 480.0504 | 0.75228 |  | 28.1348 | 0.04409 |  | 285.7443 | 0.44779 |  | 1057.4004 | 1.657 |  | 0 | 0 |  | 0 | 0 |  | 278.4175 | 0.43631 |  | 0 | 0 | 0 | 0 | 4531.1718 | 34.8755 | 0.054653 |  | 0 | 575.5916 | 0.90201 |  | 21.9803 | 0.034445 |  | 4069.2918 | 6.377 |  | 0 | 0 | 0 | 33.4101 | 0.052357 |  | 914.0887 | 1.4325 |  | 0 | 0 | 0 | 0 | 0 | 0 | 0 | 0 | 0 | 0 |  | 0 | 0 | 0 |  | 0 | 0 | 0 | 0 |  | 0 | 0 | 10881.7288 | 0 | 976.2197 | 24235.5121 | 24235.5121 | 37.9794 |  | 12377.8566 | 12377.8566 | 0 | 0 | 11857.9486 | 2202.5842 | 0 | 0 | 3263.1217 | 4971.142 | 0 | 0 | 3263.1217 | 4688.9694 | 0 | 0 | 3263.1217 | 5181.3076 | 0 | 0 | 3263.1217 | 5465.706 | 8234.2637 | 7952.0911 | 8444.4294
94318 | 0 | 242.131 | TRUE | 1690 | Non-CBSA East North Central | 5A | 5A | Hour2 | 3 | Cold | None | Standard Efficiency | East North Central | East North Central | Midwest | MI, Kentwood | Electric, 120% Usage | EnergyStar, 120% Usage | Yes | Gas, 120% Usage | 75F | No | 0F | None | Not Applicable | G2600810 | G2600810, G26001003 | None | None | 20 ft^2 | Fiberglass | 20% Leakage, Uninsulated | 2 ft | None | data/cambium/LRMER_MidCase_15_2025start,data/cambium/LRMER_LowRECost_15_2025start,data/cambium/LRMER_95DecarbBy2035_15_2025start,data/cambium/LRMER_LowRECost_25_2025start | kg/MWh,kg/MWh,kg/MWh,kg/MWh | /lib/resources/data/cambium/LRMER_MidCase_15_2025start/RFCMc.csv,/lib/resources/data/cambium/LRMER_LowRECost_15_2025start/RFCMc.csv,/lib/resources/data/cambium/LRMER_95DecarbBy2035_15_2025start/RFCMc.csv,/lib/resources/data/cambium/LRMER_LowRECost_25_2025start/RFCMc.csv | lb/MBtu,lb/MBtu,lb/MBtu,lb/MBtu | 195.9,195.9,195.9,195.9 | 147.3,147.3,147.3,147.3 | 177.8,177.8,177.8,177.8 | LRMER_MidCase_15_2025start,LRMER_LowRECost_15_2025start,LRMER_95DecarbBy2035_15_2025start,LRMER_LowRECost_25_2025start | CO2e,CO2e,CO2e,CO2e | 200.0,200.0,200.0,200.0 | 400%+ | RFCMc | Vented Attic | None | None | None | None | None | Single-Family Detached | Single-Family Detached | Single-Family Detached | 1500-1999 | 1500-2499 | Unheated Basement | 2 Car | 2 | 2 | <8 | Vinyl, Light | Brick | No | Natural Gas | 62F | Yes | 3F | Night -1h | No Exterior Use | Uninsulated | 200% Usage | AC, SEER 10 | 100% Conditioned | Central AC | Yes | None | No | Fuel Furnace, 80% AFUE | Ducted Heating | Natural Gas Fuel Furnace | None | None | None | No | None | None | None | None | 100000-119999 | 100000-119999 | 100000-149999 | 15 ACH50 | R-30 | Ceiling R-13 | Uninsulated | Uninsulated | Unfinished, Uninsulated | None | Brick, 12-in, 3-wythe, R-15 | Summer = 0.7, Winter = 0.85 | MISO | 100% CFL | 100% Usage | 100% Usage | CR04 | None | None | EF 12, National Average | None | None | None | None | None | None | None | None | Cooling Season, 7 days/wk | Left/Right at 15ft | 3 | West | None | 200% | 85% | G26001003 | In metro area, not/partially in principal city | None | None | No | Hour12 | 103 | EF 17.6, 100% Usage | Composition Shingles | Stochastic | 1 | 1 | 2018 | 31 | 12 | 15 | None | MI | Owner | 1 | High | Occupied | 1990s | 1980-99 | Natural Gas Standard | Natural Gas | Yes | Grand Rapids Kent C | 42.88 | -85.52 | F12 B12 L12 R12 | Double, Clear, Metal, Air | 67.9925 | 0.13719 |  | 629.5167 | 1.2702 |  | 36.6339 | 0.073918 |  | 300.984 | 0.60731 |  | 2305.004 | 4.6509 |  | 0 | 0 |  | 319.7405 | 0.64516 |  | 545.9914 | 1.1017 |  | 0 | 0 | 0 | 0 | 0 | 46.0122 | 0.092841 |  | 24.911 | 620.1384 | 1.2513 |  | 21.9803 | 0.044351 |  | 4326.0221 | 8.7288 |  | 0 | 0 | 0 | 38.6854 | 0.078057 |  | 434.0383 | 0.87578 |  | 0 | 0 | 0 | 0 | 0 | 0 | 0 | 0 | 21465.1113 | 43.3113 |  | 0 | 9256.9428 | 18.6782 |  | 0 | 0 | 1136.5296 | 2.2932 |  | 0 | 0 | 0 | 0 | 0 | 41576.8204 | 41576.8204 | 83.8917 |  | 9717.9436 | 9717.9436 | 0 | 31858.8768 | 0 | 1761.101 | 0 | 7263.1823 | 0 | 3920.7785 | 0 | 7263.1823 | 0 | 3734.4296 | 0 | 7263.1823 | 0 | 4071.8012 | 0 | 7263.1823 | 0 | 9024.2833 | 11183.9608 | 10997.6119 | 11334.9835
94333 | 0 | 242.131 | TRUE | 2176 | CBSA Detroit-Warren-Dearborn, MI | 5A | 5A | Hour23 | 4 | Cold | None | Standard Efficiency | East North Central | East North Central | Midwest | MI, Westland | None | None | None | Gas, 120% Usage | 75F | No | 0F | None | Not Applicable | G2601630 | G2601630, G26003204 | None | 318 Rated kWh, 120% Usage | 20 ft^2 | Fiberglass | 30% Leakage, Uninsulated | 2 ft | None | data/cambium/LRMER_MidCase_15_2025start,data/cambium/LRMER_LowRECost_15_2025start,data/cambium/LRMER_95DecarbBy2035_15_2025start,data/cambium/LRMER_LowRECost_25_2025start | kg/MWh,kg/MWh,kg/MWh,kg/MWh | /lib/resources/data/cambium/LRMER_MidCase_15_2025start/RFCMc.csv,/lib/resources/data/cambium/LRMER_LowRECost_15_2025start/RFCMc.csv,/lib/resources/data/cambium/LRMER_95DecarbBy2035_15_2025start/RFCMc.csv,/lib/resources/data/cambium/LRMER_LowRECost_25_2025start/RFCMc.csv | lb/MBtu,lb/MBtu,lb/MBtu,lb/MBtu | 195.9,195.9,195.9,195.9 | 147.3,147.3,147.3,147.3 | 177.8,177.8,177.8,177.8 | LRMER_MidCase_15_2025start,LRMER_LowRECost_15_2025start,LRMER_95DecarbBy2035_15_2025start,LRMER_LowRECost_25_2025start | CO2e,CO2e,CO2e,CO2e | 200.0,200.0,200.0,200.0 | 300-400% | RFCMc | Vented Attic | None | None | None | None | None | Single-Family Detached | Single-Family Detached | Single-Family Detached | 2000-2499 | 1500-2499 | Vented Crawlspace | None | 2 | 2 | <8 | None | Brick | No | Natural Gas | 68F | No | 0F | None | No Exterior Use | Uninsulated | 200% Usage | AC, SEER 13 | 100% Conditioned | Central AC | Yes | None | No | Fuel Wall/Floor Furnace, 68% AFUE | Non-Ducted Heating | Natural Gas Fuel Wall/Floor Furnace | None | None | None | No | None | None | None | None | 40000-44999 | 40000-59999 | 40000-59999 | 20 ACH50 | R-19 | Uninsulated | Uninsulated | Uninsulated | Unfinished, Uninsulated | None | Brick, 12-in, 3-wythe, Uninsulated | Summer = 0.7, Winter = 0.85 | MISO | 100% CFL | 100% Usage | 100% Usage | CR04 | None | None | None | None | None | None | None | None | None | None | None | Cooling Season, 7 days/wk | Left/Right at 15ft | 1 | West | None | 200% | 85% | G26003204 | In metro area, not/partially in principal city | None | None | No | Hour17 | 103 | EF 17.6, 100% Usage | Composition Shingles | Stochastic | 1 | 1 | 2018 | 31 | 12 | 15 | None | MI | Owner | 1 | High | Occupied | 1950s | 1940-59 | Natural Gas Standard | Natural Gas | Yes | Detroit Metropolita | 42.22 | -83.35 | F12 B12 L12 R12 | Double, Clear, Non-metal, Air | 67.9925 | 0.10655 |  | 0 | 0 |  | 0 | 0 |  | 723.2994 | 1.1335 |  | 3001.0478 | 4.7029 |  | 72.6816 | 0.1139 |  | 0 | 0 |  | 0 | 0 |  | 0 | 0 | 0 | 0 | 0 | 52.1667 | 0.08175 |  | 0 | 753.7788 | 1.1812 |  | 21.9803 | 0.034445 |  | 3564.3304 | 5.5856 |  | 0 | 0 | 0 | 27.8418 | 0.043631 |  | 434.0383 | 0.68018 |  | 0 | 0 | 0 | 0 | 0 | 0 | 0 | 0 | 57272.8277 | 89.752 |  | 0 | 3959.6832 | 6.2052 |  | 0 | 0 | 815.6168 | 1.2781 |  | 0 | 0 | 0 | 0 | 0 | 70767.2851 | 70767.2851 | 110.8991 |  | 8719.1574 | 8719.1574 | 0 | 62048.1277 | 0 | 1599.036 | 0 | 14145.6922 | 0 | 3522.5557 | 0 | 14145.6922 | 0 | 3385.2905 | 0 | 14145.6922 | 0 | 3646.1787 | 0 | 14145.6922 | 0 | 15744.7282 | 17668.2479 | 17530.9827 | 17791.8709
94598 | 0 | 242.131 | TRUE | 1220 | Non-CBSA East North Central | 5A | 5A | Hour18 | 2 | Cold | None | Standard Efficiency | East North Central | East North Central | Midwest | In another census Place | Gas, 100% Usage | Standard, 100% Usage | Yes | Electric, 100% Usage | 78F | No | 0F | None | Not Applicable | G2600490 | G2600490, G26001704 | None | None | 20 ft^2 | Fiberglass | 20% Leakage, Uninsulated | 2 ft | None | data/cambium/LRMER_MidCase_15_2025start,data/cambium/LRMER_LowRECost_15_2025start,data/cambium/LRMER_95DecarbBy2035_15_2025start,data/cambium/LRMER_LowRECost_25_2025start | kg/MWh,kg/MWh,kg/MWh,kg/MWh | /lib/resources/data/cambium/LRMER_MidCase_15_2025start/RFCMc.csv,/lib/resources/data/cambium/LRMER_LowRECost_15_2025start/RFCMc.csv,/lib/resources/data/cambium/LRMER_95DecarbBy2035_15_2025start/RFCMc.csv,/lib/resources/data/cambium/LRMER_LowRECost_25_2025start/RFCMc.csv | lb/MBtu,lb/MBtu,lb/MBtu,lb/MBtu | 195.9,195.9,195.9,195.9 | 147.3,147.3,147.3,147.3 | 177.8,177.8,177.8,177.8 | LRMER_MidCase_15_2025start,LRMER_LowRECost_15_2025start,LRMER_95DecarbBy2035_15_2025start,LRMER_LowRECost_25_2025start | CO2e,CO2e,CO2e,CO2e | 200.0,200.0,200.0,200.0 | 400%+ | RFCMc | Vented Attic | None | None | None | None | None | Single-Family Detached | Single-Family Detached | Single-Family Detached | 1000-1499 | 0-1499 | Unheated Basement | None | 1 | 1 | <8 | None | Brick | No | Natural Gas | 68F | No | 0F | None | No Exterior Use | Uninsulated | 100% Usage | AC, SEER 13 | 100% Conditioned | Central AC | Yes | None | No | Fuel Furnace, 80% AFUE | Ducted Heating | Natural Gas Fuel Furnace | None | None | None | No | None | None | None | None | 100000-119999 | 100000-119999 | 100000-149999 | 15 ACH50 | R-30 | Ceiling R-13 | Uninsulated | Uninsulated | Unfinished, Uninsulated | None | Brick, 12-in, 3-wythe, R-15 | Summer = 0.7, Winter = 0.85 | MISO | 100% Incandescent | 100% Usage | 100% Usage | CR04 | None | None | None | None | None | None | None | None | None | None | None | Cooling Season, 7 days/wk | Left/Right at 15ft | 2 | South | None | 100% | 85% | G26001704 | Not/partially in metro area | None | None | No | Hour10 | 103 | EF 17.6, 100% Usage | Composition Shingles | Stochastic | 1 | 1 | 2018 | 31 | 12 | 15 | None | MI | Owner | 1 | Medium | Occupied | 1990s | 1980-99 | Natural Gas Standard | Natural Gas | Yes | Flint Bishop Intl | 42.97 | -83.75 | F15 B15 L15 R15 | Single, Clear, Metal | 67.9925 | 0.19004 |  | 68.2856 | 0.19086 |  | 28.4279 | 0.079458 |  | 150.9316 | 0.42187 |  | 1132.4266 | 3.1652 |  | 0 | 0 |  | 0 | 0 |  | 610.7601 | 1.7071 |  | 0 | 0 | 0 | 0 | 0 | 160.896 | 0.44972 |  | 0 | 1535.3993 | 4.2916 |  | 16.412 | 0.045873 |  | 1790.6642 | 5.0051 |  | 0 | 0 | 0 | 405.6104 | 1.1337 |  | 434.0383 | 1.2132 |  | 0 | 0 | 0 | 0 | 905.8827 | 0 | 0 | 0 | 24032.707 | 67.1734 |  | 0 | 4493.0726 | 12.5585 |  | 0 | 0 | 0 | 0 |  | 0 | 0 | 0 | 0 | 0 | 35833.5067 | 35833.5067 | 100.1576 |  | 6401.8445 | 6401.8445 | 0 | 29431.3691 | 0 | 1152.7837 | 0 | 6709.752 | 0 | 2577.2774 | 0 | 6709.752 | 0 | 2440.5002 | 0 | 6709.752 | 0 | 2694.0942 | 0 | 6709.752 | 0 | 7862.5357 | 9287.0294 | 9150.2522 | 9403.8462
94672 | 0 | 242.131 | TRUE | 2176 | CBSA Detroit-Warren-Dearborn, MI | 5A | 5A | Hour15 | 4 | Cold | None | Standard Efficiency | East North Central | East North Central | Midwest | Not in a census Place | Electric, 100% Usage | EnergyStar, 100% Usage | Yes | Electric, 100% Usage | 70F | No | 0F | None | Not Applicable | G2601250 | G2601250, G26002904 | None | None | 20 ft^2 | Fiberglass | None | 2 ft | None | data/cambium/LRMER_MidCase_15_2025start,data/cambium/LRMER_LowRECost_15_2025start,data/cambium/LRMER_95DecarbBy2035_15_2025start,data/cambium/LRMER_LowRECost_25_2025start | kg/MWh,kg/MWh,kg/MWh,kg/MWh | /lib/resources/data/cambium/LRMER_MidCase_15_2025start/RFCMc.csv,/lib/resources/data/cambium/LRMER_LowRECost_15_2025start/RFCMc.csv,/lib/resources/data/cambium/LRMER_95DecarbBy2035_15_2025start/RFCMc.csv,/lib/resources/data/cambium/LRMER_LowRECost_25_2025start/RFCMc.csv | lb/MBtu,lb/MBtu,lb/MBtu,lb/MBtu | 195.9,195.9,195.9,195.9 | 147.3,147.3,147.3,147.3 | 177.8,177.8,177.8,177.8 | LRMER_MidCase_15_2025start,LRMER_LowRECost_15_2025start,LRMER_95DecarbBy2035_15_2025start,LRMER_LowRECost_25_2025start | CO2e,CO2e,CO2e,CO2e | 200.0,200.0,200.0,200.0 | 300-400% | RFCMc | Vented Attic | None | None | None | None | None | Single-Family Detached | Single-Family Detached | Single-Family Detached | 2000-2499 | 1500-2499 | Unheated Basement | 2 Car | 1 | 1 | <8 | Vinyl, Light | Brick | No | Natural Gas | 67F | Yes | 6F | Day and Night +2h | No Exterior Use | Uninsulated | 100% Usage | None | None | None | No | None | No | Fuel Wall/Floor Furnace, 60% AFUE | Non-Ducted Heating | Natural Gas Fuel Wall/Floor Furnace | None | None | None | No | None | None | None | None | 100000-119999 | 100000-119999 | 100000-149999 | 10 ACH50 | R-49 | Ceiling R-13 | Uninsulated | Uninsulated | Unfinished, Uninsulated | None | Brick, 12-in, 3-wythe, R-15 | Summer = 0.7, Winter = 0.85 | MISO | 100% CFL | 100% Usage | 100% Usage | CR04 | None | EF 17.6 | None | None | None | None | Gas | None | None | None | None | Cooling Season, 7 days/wk | Left/Right at 15ft | 5 | Northwest | None | 100% | 85% | G26002904 | In metro area, not/partially in principal city | None | None | No | Hour15 | 103 | EF 17.6, 100% Usage | Composition Shingles | Stochastic | 1 | 1 | 2018 | 31 | 12 | 15 | None | MI | Owner | 1 | Medium | Occupied | 1990s | 1980-99 | Natural Gas Standard | Natural Gas | Yes | Oakland Co Intl | 42.67 | -83.42 | F15 B15 L15 R15 | Double, Clear, Metal, Air | 67.9925 | 0.10655 |  | 773.1215 | 1.2116 |  | 45.1329 | 0.070728 |  | 0 | 0 |  | 0 | 0 |  | 0 | 0 |  | 0 | 0 |  | 0 | 0 |  | 0 | 0 | 0 | 1376.5548 | 0 | 52.1667 | 0.08175 |  | 24.911 | 753.7788 | 1.1812 |  | 21.9803 | 0.034445 |  | 2791.795 | 4.375 |  | 0 | 0 | 0 | 603.1403 | 0.94518 |  | 868.0765 | 1.3604 |  | 0 | 0 | 0 | 0 | 0 | 0 | 0 | 0 | 19605.5754 | 30.7238 |  | 3163.9953 | 7865.4414 | 12.3259 |  | 0 | 0 | 0 | 0 |  | 0 | 0 | 0 | 0 | 0 | 38013.9554 | 38013.9554 | 59.5715 |  | 7378.9434 | 7378.9434 | 0 | 30635.012 | 0 | 1312.7263 | 0 | 6984.1622 | 0 | 2970.6817 | 0 | 6984.1622 | 0 | 2794.6293 | 0 | 6984.1622 | 0 | 3101.6778 | 0 | 6984.1622 | 0 | 8296.8885 | 9954.8439 | 9778.7915 | 10085.84
94679 | 0 | 242.131 | TRUE | 1220 | CBSA Detroit-Warren-Dearborn, MI | 5A | 5A | Hour19 | 2 | Cold | None | Standard Efficiency | East North Central | East North Central | Midwest | MI, Westland | Gas, 100% Usage | EnergyStar, 100% Usage | Yes | Electric, 100% Usage | 70F | No | 0F | None | Not Applicable | G2601630 | G2601630, G26003204 | None | None | 20 ft^2 | Fiberglass | 30% Leakage, R-4 | 2 ft | None | data/cambium/LRMER_MidCase_15_2025start,data/cambium/LRMER_LowRECost_15_2025start,data/cambium/LRMER_95DecarbBy2035_15_2025start,data/cambium/LRMER_LowRECost_25_2025start | kg/MWh,kg/MWh,kg/MWh,kg/MWh | /lib/resources/data/cambium/LRMER_MidCase_15_2025start/RFCMc.csv,/lib/resources/data/cambium/LRMER_LowRECost_15_2025start/RFCMc.csv,/lib/resources/data/cambium/LRMER_95DecarbBy2035_15_2025start/RFCMc.csv,/lib/resources/data/cambium/LRMER_LowRECost_25_2025start/RFCMc.csv | lb/MBtu,lb/MBtu,lb/MBtu,lb/MBtu | 195.9,195.9,195.9,195.9 | 147.3,147.3,147.3,147.3 | 177.8,177.8,177.8,177.8 | LRMER_MidCase_15_2025start,LRMER_LowRECost_15_2025start,LRMER_95DecarbBy2035_15_2025start,LRMER_LowRECost_25_2025start | CO2e,CO2e,CO2e,CO2e | 200.0,200.0,200.0,200.0 | 0-100% | RFCMc | Vented Attic | None | None | None | None | None | Single-Family Detached | Single-Family Detached | Single-Family Detached | 1000-1499 | 0-1499 | Slab | 1 Car | 2 | 2 | <8 | Brick, Medium/Dark | Wood Frame | No | Natural Gas | 68F | Yes | 3F | Day and Night +5h | No Exterior Use | Uninsulated | 100% Usage | None | None | None | Yes | None | No | Fuel Furnace, 80% AFUE | Ducted Heating | Natural Gas Fuel Furnace | None | None | None | No | None | None | None | None | 10000-14999 | <20000 | <20000 | 25 ACH50 | R-19 | None | None | None | Unfinished, Uninsulated | Uninsulated | Wood Stud, Uninsulated | Summer = 0.7, Winter = 0.85 | MISO | 100% Incandescent | 100% Usage | 100% Usage | CR04 | None | None | EF 12, National Average | None | None | None | None | None | None | None | None | Cooling Season, 7 days/wk | Left/Right at 15ft | 2 | North | None | 100% | 85% | G26003204 | In metro area, not/partially in principal city | None | None | No | Hour9 | 103 | EF 17.6, 100% Usage | Metal, Dark | Stochastic | 1 | 1 | 2018 | 31 | 12 | 15 | None | MI | Renter | 1 | Medium | Occupied | 1960s | 1960-79 | Natural Gas Standard | Natural Gas | Yes | Detroit Metropolita | 42.22 | -83.35 | F12 B12 L12 R12 | Double, Low-E, Non-metal, Air, M-Gain | 67.9925 | 0.19004 |  | 35.7547 | 0.099937 |  | 23.4457 | 0.065533 |  | 0 | 0 |  | 0 | 0 |  | 0 | 0 |  | 319.7405 | 0.8937 |  | 1048.6083 | 2.9309 |  | 0 | 0 | 0 | 0 | 0 | 160.896 | 0.44972 |  | 99.9372 | 1535.3993 | 4.2916 |  | 16.412 | 0.045873 |  | 1790.6642 | 5.0051 |  | 0 | 0 | 0 | 405.6104 | 1.1337 |  | 434.0383 | 1.2132 |  | 0 | 0 | 0 | 0 | 475.0682 | 0 | 0 | 0 | 41412.4075 | 115.7511 |  | 0 | 4003.0577 | 11.1889 |  | 0 | 0 | 0 | 0 |  | 0 | 0 | 0 | 0 | 0 | 51829.3257 | 51829.3257 | 144.8672 |  | 5938.7922 | 5938.7922 | 0 | 45890.5335 | 0 | 1061.603 | 0 | 10462.084 | 0 | 2403.1201 | 0 | 10462.084 | 0 | 2247.3529 | 0 | 10462.084 | 0 | 2511.4833 | 0 | 10462.084 | 0 | 11523.687 | 12865.2041 | 12709.4369 | 12973.5673
94698 | 0 | 242.131 | TRUE | 617 | Non-CBSA East North Central | 5A | 5A | Hour4 | 1 | Cold | None | Standard Efficiency | East North Central | East North Central | Midwest | In another census Place | None | None | None | Gas, 100% Usage | 60F | Yes | 5F | Night Setback +5h | Double-Loaded Interior | G2600450 | G2600450, G26001900 | None | 318 Rated kWh, 100% Usage | 20 ft^2 | Fiberglass | None | 2 ft | None | data/cambium/LRMER_MidCase_15_2025start,data/cambium/LRMER_LowRECost_15_2025start,data/cambium/LRMER_95DecarbBy2035_15_2025start,data/cambium/LRMER_LowRECost_25_2025start | kg/MWh,kg/MWh,kg/MWh,kg/MWh | /lib/resources/data/cambium/LRMER_MidCase_15_2025start/RFCMc.csv,/lib/resources/data/cambium/LRMER_LowRECost_15_2025start/RFCMc.csv,/lib/resources/data/cambium/LRMER_95DecarbBy2035_15_2025start/RFCMc.csv,/lib/resources/data/cambium/LRMER_LowRECost_25_2025start/RFCMc.csv | lb/MBtu,lb/MBtu,lb/MBtu,lb/MBtu | 195.9,195.9,195.9,195.9 | 147.3,147.3,147.3,147.3 | 177.8,177.8,177.8,177.8 | LRMER_MidCase_15_2025start,LRMER_LowRECost_15_2025start,LRMER_95DecarbBy2035_15_2025start,LRMER_LowRECost_25_2025start | CO2e,CO2e,CO2e,CO2e | 200.0,200.0,200.0,200.0 | 300-400% | RFCMc | None | Right | None | Middle | 12 | None | 10 to 19 Unit | Multifamily with 5+ units, 1-3 stories | Multi-Family with 5+ Units | 500-749 | 0-1499 | Vented Crawlspace | None | 3 | 3 | <8 | Wood, Medium/Dark | Brick | No | Natural Gas | 70F | Yes | 6F | Day and Night +2h | No Exterior Use | Uninsulated | 100% Usage | Room AC, EER 10.7 | 40% Conditioned | Room AC | No | Heating Only | No | Shared Heating | Non-Ducted Heating | Natural Gas Shared Heating | None | None | Boiler Baseboards Heating Only, Natural Gas | No | None | None | None | None | 45000-49999 | 40000-59999 | 40000-59999 | 20 ACH50 | None | Uninsulated | Uninsulated | Uninsulated | Finished, R-49 | None | Brick, 12-in, 3-wythe, R-7 | Summer = 0.7, Winter = 0.85 | MISO | 100% Incandescent | 100% Usage | 100% Usage | CR04 | None | None | None | None | None | None | None | None | None | None | None | Cooling Season, 7 days/wk | 7 | 1 | Northeast | None | 100% | 89% | G26001900 | In metro area, not/partially in principal city | None | None | None | Hour11 | 103 | EF 17.6, 100% Usage | Asphalt Shingles, Medium | Stochastic | 1 | 1 | 2018 | 31 | 12 | 15 | None | MI | Renter | 1 | Medium | Occupied | 1970s | 1960-79 | Natural Gas Standard | Natural Gas | Yes | Lansing Capital Cit | 42.78 | -84.58 | F12 B12 L12 R12 | Double, Clear, Metal, Air | 67.9925 | 0.37578 |  | 0 | 0 |  | 0 | 0 |  | 0 | 0 |  | 545.1122 | 3.0127 |  | 64.7687 | 0.35796 |  | 0 | 0 |  | 77.9569 | 0.43085 |  | 0 | 0 | 0 | 0 | 0 | 130.7097 | 0.7224 |  | 0 | 1017.8358 | 5.6253 |  | 16.412 | 0.090705 |  | 1151.4762 | 6.3639 |  | 0 | 0 | 0 | 23.7388 | 0.1312 |  | 434.0383 | 2.3988 |  | 0 | 0 | 0 | 0 | 0 | 0 | 0 | 0 | 4043.5016 | 22.3474 |  | 0 | 3220.8511 | 17.8008 |  | 0 | 0 | 694.8715 | 3.8404 |  | 0 | 0 | 0 | 0 | 0 | 11489.2652 | 11489.2652 | 63.4982 |  | 3530.041 | 3530.041 | 0 | 7959.2241 | 0 | 633.8532 | 0 | 1814.5382 | 0 | 1426.8474 | 0 | 1814.5382 | 0 | 1346.6817 | 0 | 1814.5382 | 0 | 1487.7186 | 0 | 1814.5382 | 0 | 2448.3914 | 3241.3856 | 3161.2199 | 3302.2568
94737 | 0 | 242.131 | TRUE | 1623 | CBSA Detroit-Warren-Dearborn, MI | 5A | 5A | Hour21 | 2 | Cold | None | Standard Efficiency | East North Central | East North Central | Midwest | MI, Sterling Heights | None | None | None | Electric, 100% Usage | 70F | No | 0F | None | Double-Loaded Interior | G2600990 | G2600990, G26003003 | None | 318 Rated kWh, 100% Usage | 20 ft^2 | Fiberglass | 20% Leakage, R-8 | 2 ft | None | data/cambium/LRMER_MidCase_15_2025start,data/cambium/LRMER_LowRECost_15_2025start,data/cambium/LRMER_95DecarbBy2035_15_2025start,data/cambium/LRMER_LowRECost_25_2025start | kg/MWh,kg/MWh,kg/MWh,kg/MWh | /lib/resources/data/cambium/LRMER_MidCase_15_2025start/RFCMc.csv,/lib/resources/data/cambium/LRMER_LowRECost_15_2025start/RFCMc.csv,/lib/resources/data/cambium/LRMER_95DecarbBy2035_15_2025start/RFCMc.csv,/lib/resources/data/cambium/LRMER_LowRECost_25_2025start/RFCMc.csv | lb/MBtu,lb/MBtu,lb/MBtu,lb/MBtu | 195.9,195.9,195.9,195.9 | 147.3,147.3,147.3,147.3 | 177.8,177.8,177.8,177.8 | LRMER_MidCase_15_2025start,LRMER_LowRECost_15_2025start,LRMER_95DecarbBy2035_15_2025start,LRMER_LowRECost_25_2025start | CO2e,CO2e,CO2e,CO2e | 200.0,200.0,200.0,200.0 | 400%+ | RFCMc | None | Right | None | Top | 12 | None | 10 to 19 Unit | Multifamily with 5+ units, 1-3 stories | Multi-Family with 5+ Units | 1500-1999 | 1500-2499 | Slab | None | 3 | 3 | <8 | None | Brick | No | Electricity | 68F | No | 0F | None | No Exterior Use | Uninsulated | 100% Usage | AC, SEER 13 | 100% Conditioned | Central AC | Yes | None | No | Electric Furnace, 100% AFUE | Ducted Heating | Electricity Electric Furnace | None | None | None | No | None | None | None | None | 100000-119999 | 100000-119999 | 100000-149999 | 8 ACH50 | None | None | None | None | Finished, R-13 | 2ft R10 Perimeter, Vertical | Brick, 12-in, 3-wythe, R-15 | Summer = 0.7, Winter = 0.85 | MISO | 100% CFL | 100% Usage | 100% Usage | CR04 | None | None | EF 12, National Average | None | None | None | None | None | None | None | None | Cooling Season, 7 days/wk | 27 | 3 | South | None | 100% | 89% | G26003003 | In metro area, not/partially in principal city | None | None | None | Hour17 | 103 | EF 17.6, 100% Usage | Asphalt Shingles, Medium | Stochastic | 1 | 1 | 2018 | 31 | 12 | 15 | None | MI | Renter | 1 | Medium | Occupied | 2000s | 2000-09 | Electric Tankless | Electricity | No | Selfridge Angb | 42.6 | -82.83 | F9 B9 L9 R9 | Double, Clear, Non-metal, Air | 67.9925 | 0.14286 |  | 0 | 0 |  | 0 | 0 |  | 345.2377 | 0.72536 |  | 1624.786 | 3.4138 |  | 112.5393 | 0.23645 |  | 319.7405 | 0.67179 |  | 129.8305 | 0.27278 |  | 0 | 9870.6336 | 0 | 0 | 2835.7557 | 45.426 | 0.095442 |  | 0 | 601.968 | 1.2648 |  | 16.412 | 0.034482 |  | 1819.3852 | 3.8226 |  | 0 | 0 | 0 | 431.9868 | 0.90762 |  | 434.0383 | 0.91193 |  | 0 | 0 | 0 | 0 | 0 | 0 | 0 | 0 | 0 | 0 |  | 0 | 0 | 0 |  | 0 | 0 | 0 | 0 |  | 0 | 0 | 0 | 0 | 0 | 18655.439 | 18655.439 | 39.196 |  | 18655.439 | 18655.439 | 0 | 0 | 0 | 3393.7527 | 0 | 0 | 0 | 7623.8223 | 0 | 0 | 0 | 7085.8345 | 0 | 0 | 0 | 7981.2027 | 0 | 0 | 0 | 3393.7527 | 7623.8223 | 7085.8345 | 7981.2027
94738 | 0 | 242.131 | TRUE | 617 | Non-CBSA East North Central | 5A | 5A | Hour6 | 2 | Cold | None | Standard Efficiency | East North Central | East North Central | Midwest | MI, Jackson | None | None | None | Electric, 120% Usage | 76F | No | 0F | None | Double-Loaded Interior | G2600750 | G2600750, G26002600 | None | None | 20 ft^2 | Fiberglass | None | 2 ft | None | data/cambium/LRMER_MidCase_15_2025start,data/cambium/LRMER_LowRECost_15_2025start,data/cambium/LRMER_95DecarbBy2035_15_2025start,data/cambium/LRMER_LowRECost_25_2025start | kg/MWh,kg/MWh,kg/MWh,kg/MWh | /lib/resources/data/cambium/LRMER_MidCase_15_2025start/RFCMc.csv,/lib/resources/data/cambium/LRMER_LowRECost_15_2025start/RFCMc.csv,/lib/resources/data/cambium/LRMER_95DecarbBy2035_15_2025start/RFCMc.csv,/lib/resources/data/cambium/LRMER_LowRECost_25_2025start/RFCMc.csv | lb/MBtu,lb/MBtu,lb/MBtu,lb/MBtu | 195.9,195.9,195.9,195.9 | 147.3,147.3,147.3,147.3 | 177.8,177.8,177.8,177.8 | LRMER_MidCase_15_2025start,LRMER_LowRECost_15_2025start,LRMER_95DecarbBy2035_15_2025start,LRMER_LowRECost_25_2025start | CO2e,CO2e,CO2e,CO2e | 200.0,200.0,200.0,200.0 | 0-100% | RFCMc | None | Right | None | Bottom | 2 | None | 2 Unit | Multifamily with 2-4 Units | Multi-Family with 2 - 4 Units | 500-749 | 0-1499 | Unheated Basement | None | 1 | 1 | <8 | Vinyl, Light | Wood Frame | No | Natural Gas | 75F | No | 0F | None | No Exterior Use | Uninsulated | 200% Usage | Room AC, EER 9.8 | 20% Conditioned | Room AC | No | Heating Only | No | Shared Heating | Non-Ducted Heating | Natural Gas Shared Heating | None | None | Boiler Baseboards Heating Only, Natural Gas | No | None | None | None | None | <10000 | <20000 | <20000 | 20 ACH50 | None | Uninsulated | Uninsulated | Uninsulated | Finished, R-30 | None | Wood Stud, Uninsulated | Summer = 0.7, Winter = 0.85 | MISO | 100% Incandescent | 100% Usage | 100% Usage | CR04 | None | None | None | None | None | None | None | None | None | None | None | Cooling Season, 7 days/wk | 27 | 2 | Southeast | None | 200% | 96% | G26002600 | In metro area, not/partially in principal city | None | None | None | Hour14 | 103 | EF 15.9, 100% Usage | Composition Shingles | Stochastic | 1 | 1 | 2018 | 31 | 12 | 15 | None | MI | Renter | 1 | High | Occupied | <1940 | <1940 | Natural Gas Standard | Natural Gas | No | Jackson Co Reynolds | 42.26 | -84.46 | F18 B18 L18 R18 | Double, Clear, Non-metal, Air | 67.9925 | 0.37578 |  | 0 | 0 |  | 0 | 0 |  | 0 | 0 |  | 242.6628 | 1.3411 |  | 0 | 0 |  | 0 | 0 |  | 192.5477 | 1.0642 |  | 0 | 0 | 0 | 0 | 0 | 130.7097 | 0.7224 |  | 0 | 1017.8358 | 5.6253 |  | 16.412 | 0.090705 |  | 2837.5141 | 15.6822 |  | 0 | 0 | 0 | 467.4484 | 2.5835 |  | 480.0504 | 2.6531 |  | 0 | 0 | 0 | 0 | 0 | 0 | 0 | 0 | 16877.3768 | 93.2769 |  | 0 | 6216.6235 | 34.3577 |  | 0 | 0 | 0 | 0 |  | 0 | 0 | 0 | 0 | 0 | 28547.7599 | 28547.7599 | 157.7761 |  | 5453.4665 | 5453.4665 | 0 | 23094.0003 | 0 | 977.5959 | 0 | 5264.9863 | 0 | 2211.8747 | 0 | 5264.9863 | 0 | 2078.4002 | 0 | 5264.9863 | 0 | 2297.0122 | 0 | 5264.9863 | 0 | 6242.5822 | 7476.861 | 7343.3865 | 7561.9985
94740 | 0 | 242.131 | TRUE | 1690 | Non-CBSA East North Central | 6A | 6A | Hour18 | 4 | Cold | None | Standard Efficiency, No usage | East North Central | East North Central | Midwest | Not in a census Place | Electric, 100% Usage | EnergyStar, 100% Usage | Yes | Gas, 100% Usage | 72F | No | 0F | None | Not Applicable | G2600510 | G2600510, G26001300 | None | None | 20 ft^2 | Fiberglass | 30% Leakage, Uninsulated | 2 ft | None | data/cambium/LRMER_MidCase_15_2025start,data/cambium/LRMER_LowRECost_15_2025start,data/cambium/LRMER_95DecarbBy2035_15_2025start,data/cambium/LRMER_LowRECost_25_2025start | kg/MWh,kg/MWh,kg/MWh,kg/MWh | /lib/resources/data/cambium/LRMER_MidCase_15_2025start/RFCMc.csv,/lib/resources/data/cambium/LRMER_LowRECost_15_2025start/RFCMc.csv,/lib/resources/data/cambium/LRMER_95DecarbBy2035_15_2025start/RFCMc.csv,/lib/resources/data/cambium/LRMER_LowRECost_25_2025start/RFCMc.csv | lb/MBtu,lb/MBtu,lb/MBtu,lb/MBtu | 195.9,195.9,195.9,195.9 | 147.3,147.3,147.3,147.3 | 177.8,177.8,177.8,177.8 | LRMER_MidCase_15_2025start,LRMER_LowRECost_15_2025start,LRMER_95DecarbBy2035_15_2025start,LRMER_LowRECost_25_2025start | CO2e,CO2e,CO2e,CO2e | 200.0,200.0,200.0,200.0 | 400%+ | RFCMc | Vented Attic | None | None | None | None | None | Single-Family Detached | Single-Family Detached | Single-Family Detached | 1500-1999 | 1500-2499 | Unheated Basement | 1 Car | 2 | 2 | <8 | None | Brick | No | Natural Gas | 55F | No | 0F | None | No Exterior Use | Uninsulated | 100% Usage | Room AC, EER 9.8 | 40% Conditioned | Room AC | Yes | None | No | Fuel Furnace, 76% AFUE | Ducted Heating | Natural Gas Fuel Furnace | None | None | None | No | None | None | None | None | 80000-99999 | 80000-99999 | 60000-99999 | 20 ACH50 | R-13 | Uninsulated | Uninsulated | Uninsulated | Unfinished, Uninsulated | None | Brick, 12-in, 3-wythe, Uninsulated | Summer = 0.7, Winter = 0.85 | MISO | 100% Incandescent | 100% Usage | 100% Usage | CR04 | None | None | EF 12, National Average | None | None | None | None | None | None | None | None | Cooling Season, 7 days/wk | Left/Right at 15ft | 2 | North | None | 100% | 85% | G26001300 | Not/partially in metro area | None | None | No | Hour17 | 103 | EF 17.6, 100% Usage | Metal, Dark | Stochastic | 1 | 1 | 2018 | 31 | 12 | 15 | None | MI | Owner | 1 | Medium | Vacant | <1940 | <1940 | Natural Gas Standard | Natural Gas | Yes | Mbs Intl | 43.53 | -84.08 | F15 B15 L15 R15 | Double, Clear, Metal, Air | 0 | 0 |  | 0 | 0 |  | 0 | 0 |  | 0 | 0 |  | 911.451 | 1.8391 |  | 0 | 0 |  | 319.7405 | 0.64516 |  | 790.1196 | 1.5943 |  | 0 | 0 | 0 | 0 | 0 | 0 | 0 |  | 0 | 0 | 0 |  | 21.9803 | 0.044351 |  | 0 | 0 |  | 0 | 0 | 0 | 0 | 0 |  | 434.0383 | 0.87578 |  | 0 | 0 | 0 | 0 | 0 | 0 | 0 | 0 | 32838.9065 | 66.2608 |  | 0 | 1445.1334 | 2.9159 |  | 0 | 0 | 0 | 0 |  | 0 | 0 | 0 | 0 | 0 | 36761.3697 | 36761.3697 | 74.1753 |  | 2477.3298 | 2477.3298 | 0 | 34284.0399 | 0 | 458.6808 | 0 | 7816.0588 | 0 | 1008.0991 | 0 | 7816.0588 | 0 | 961.1173 | 0 | 7816.0588 | 0 | 1044.3497 | 0 | 7816.0588 | 0 | 8274.7395 | 8824.1578 | 8777.1761 | 8860.4085
94777 | 0 | 242.131 | TRUE | 853 | Non-CBSA East North Central | 5A | 5A | Hour19 | 2 | Cold | None | Standard Efficiency | East North Central | East North Central | Midwest | Not in a census Place | Electric, 120% Usage | EnergyStar, 120% Usage | Yes | Gas, 120% Usage | 68F | No | 0F | None | Double-Loaded Interior | G2601390 | G2601390, G26000802 | None | None | 20 ft^2 | Fiberglass | None | 2 ft | None | data/cambium/LRMER_MidCase_15_2025start,data/cambium/LRMER_LowRECost_15_2025start,data/cambium/LRMER_95DecarbBy2035_15_2025start,data/cambium/LRMER_LowRECost_25_2025start | kg/MWh,kg/MWh,kg/MWh,kg/MWh | /lib/resources/data/cambium/LRMER_MidCase_15_2025start/RFCMc.csv,/lib/resources/data/cambium/LRMER_LowRECost_15_2025start/RFCMc.csv,/lib/resources/data/cambium/LRMER_95DecarbBy2035_15_2025start/RFCMc.csv,/lib/resources/data/cambium/LRMER_LowRECost_25_2025start/RFCMc.csv | lb/MBtu,lb/MBtu,lb/MBtu,lb/MBtu | 195.9,195.9,195.9,195.9 | 147.3,147.3,147.3,147.3 | 177.8,177.8,177.8,177.8 | LRMER_MidCase_15_2025start,LRMER_LowRECost_15_2025start,LRMER_95DecarbBy2035_15_2025start,LRMER_LowRECost_25_2025start | CO2e,CO2e,CO2e,CO2e | 200.0,200.0,200.0,200.0 | 150-200% | RFCMc | None | Not Applicable | None | Top | 2 | None | 2 Unit | Multifamily with 2-4 Units | Multi-Family with 2 - 4 Units | 750-999 | 0-1499 | Slab | None | 2 | 2 | <8 | Vinyl, Light | Wood Frame | No | Natural Gas | 75F | No | 0F | None | No Exterior Use | Uninsulated | 200% Usage | Room AC, EER 9.8 | 20% Conditioned | Room AC | No | None | No | Fuel Boiler, 80% AFUE | Non-Ducted Heating | Natural Gas Fuel Boiler | None | None | None | No | None | None | None | None | 20000-24999 | 20000-39999 | 20000-39999 | 40 ACH50 | None | None | None | None | Finished, R-13 | Uninsulated | Wood Stud, Uninsulated | Summer = 0.7, Winter = 0.85 | MISO | 100% LED | 100% Usage | 100% Usage | CR04 | None | None | None | None | None | None | None | None | None | None | None | Cooling Season, 7 days/wk | None | 1 | North | None | 200% | 96% | G26000802 | In metro area, not/partially in principal city | None | None | None | Hour19 | 103 | EF 10.2, 100% Usage | Composition Shingles | Stochastic | 1 | 1 | 2018 | 31 | 12 | 15 | None | MI | Renter | 1 | High | Occupied | 1960s | 1960-79 | Natural Gas Standard | Natural Gas | Yes | Tulip City | 42.75 | -86.1 | F9 B9 L9 R9 | Single, Clear, Non-metal | 67.9925 | 0.27181 |  | 347.5823 | 1.3895 |  | 20.2219 | 0.08084 |  | 0 | 0 |  | 399.1628 | 1.5957 |  | 0 | 0 |  | 0 | 0 |  | 155.0346 | 0.61977 |  | 0 | 0 | 0 | 0 | 0 | 23.7388 | 0.094899 |  | 0 | 298.0533 | 1.1915 |  | 16.412 | 0.065609 |  | 2656.3962 | 10.6194 |  | 0 | 0 | 0 | 28.4279 | 0.11364 |  | 890.9361 | 3.5617 |  | 0 | 0 | 0 | 0 | 0 | 0 | 0 | 0 | 29978.2398 | 119.8427 |  | 0 | 4347.1232 | 17.3783 |  | 0 | 0 | 833.7872 | 3.3332 |  | 0 | 0 | 0 | 0 | 0 | 40063.6945 | 40063.6945 | 160.1608 |  | 4904.5444 | 4904.5444 | 0 | 35159.1501 | 0 | 873.765 | 0 | 8015.5605 | 0 | 1975.5023 | 0 | 8015.5605 | 0 | 1863.2123 | 0 | 8015.5605 | 0 | 2055.481 | 0 | 8015.5605 | 0 | 8889.3255 | 9991.0628 | 9878.7728 | 10071.0415
94828 | 0 | 242.131 | TRUE | 8194 | Non-CBSA East North Central | 5A | 5A | Hour1 | 5 | Cold | None | Standard Efficiency | East North Central | East North Central | Midwest | Not in a census Place | Electric, 80% Usage | Standard, 80% Usage | Yes | Electric, 80% Usage | 70F | Yes | 2F | Night Setup -3h | Not Applicable | G2601390 | G2601390, G26000802 | None | 290 Rated kWh, 80% Usage | 20 ft^2 | Fiberglass | 0% Leakage, Uninsulated | 2 ft | None | data/cambium/LRMER_MidCase_15_2025start,data/cambium/LRMER_LowRECost_15_2025start,data/cambium/LRMER_95DecarbBy2035_15_2025start,data/cambium/LRMER_LowRECost_25_2025start | kg/MWh,kg/MWh,kg/MWh,kg/MWh | /lib/resources/data/cambium/LRMER_MidCase_15_2025start/RFCMc.csv,/lib/resources/data/cambium/LRMER_LowRECost_15_2025start/RFCMc.csv,/lib/resources/data/cambium/LRMER_95DecarbBy2035_15_2025start/RFCMc.csv,/lib/resources/data/cambium/LRMER_LowRECost_25_2025start/RFCMc.csv | lb/MBtu,lb/MBtu,lb/MBtu,lb/MBtu | 195.9,195.9,195.9,195.9 | 147.3,147.3,147.3,147.3 | 177.8,177.8,177.8,177.8 | LRMER_MidCase_15_2025start,LRMER_LowRECost_15_2025start,LRMER_95DecarbBy2035_15_2025start,LRMER_LowRECost_25_2025start | CO2e,CO2e,CO2e,CO2e | 200.0,200.0,200.0,200.0 | 400%+ | RFCMc | Vented Attic | None | None | None | None | None | Single-Family Detached | Single-Family Detached | Single-Family Detached | 4000+ | 4000+ | Heated Basement | 2 Car | 1 | 1 | <8 | Wood, Medium/Dark | Wood Frame | No | Natural Gas | 75F | No | 0F | None | No Exterior Use | Uninsulated | 50% Usage | AC, SEER 13 | 80% Conditioned | Central AC | Yes | None | No | Fuel Furnace, 80% AFUE | Ducted Heating | Natural Gas Fuel Furnace | None | None | None | No | None | None | None | None | 200000+ | 140000+ | 150000+ | 5 ACH50 | R-30 | Uninsulated | Wall R-10, Exterior | R-10, Exterior | Unfinished, Uninsulated | None | Wood Stud, R-19 | Summer = 0.7, Winter = 0.85 | MISO | 100% CFL | 100% Usage | 100% Usage | CR04 | None | EF 15.9 | None | None | None | None | None | None | None | None | None | Cooling Season, 7 days/wk | Left/Right at 15ft | 5 | Southeast | None | 50% | 85% | G26000802 | In metro area, not/partially in principal city | None | None | No | Hour14 | 103 | EF 19.9, 100% Usage | Metal, Dark | Stochastic | 1 | 1 | 2018 | 31 | 12 | 15 | None | MI | Owner | 1 | Low | Occupied | 2000s | 2000-09 | Natural Gas Standard | Natural Gas | Yes | Tulip City | 42.75 | -86.1 | F18 B18 L18 R18 | Double, Clear, Non-metal, Air | 67.9925 | 0.028296 |  | 1179.318 | 0.49078 |  | 44.2537 | 0.018417 |  | 564.1618 | 0.23478 |  | 2110.4048 | 0.87826 |  | 156.2069 | 0.065007 |  | 0 | 0 |  | 1187.524 | 0.4942 |  | 0 | 0 | 0 | 0 | 0 | 127.4859 | 0.053054 |  | 24.911 | 2406.1135 | 1.0013 |  | 27.2556 | 0.011343 |  | 2163.1576 | 0.90022 |  | 0 | 0 | 0 | 482.6881 | 0.20087 |  | 880.0924 | 0.36626 |  | 0 | 0 | 0 | 0 | 0 | 0 | 0 | 0 | 46867.6324 | 19.5043 |  | 0 | 5091.5237 | 2.1189 |  | 0 | 0 | 0 | 0 |  | 0 | 0 | 0 | 0 | 0 | 63380.4288 | 63380.4288 | 26.3763 |  | 11421.2727 | 11421.2727 | 0 | 51959.1561 | 0 | 2040.6921 | 0 | 11845.6196 | 0 | 4574.0295 | 0 | 11845.6196 | 0 | 4351.7756 | 0 | 11845.6196 | 0 | 4744.0142 | 0 | 11845.6196 | 0 | 13886.3117 | 16419.6492 | 16197.3953 | 16589.6338
94861 | 0 | 242.131 | TRUE | 1690 | Non-CBSA East North Central | 6A | 6A | Hour5 | 4 | Cold | None | Standard Efficiency, No usage | East North Central | East North Central | Midwest | Not in a census Place | Electric, 80% Usage | EnergyStar, 80% Usage | Yes | Electric, 80% Usage | 76F | No | 0F | None | Not Applicable | G2600510 | G2600510, G26001300 | None | None | 20 ft^2 | Fiberglass | None | 2 ft | None | data/cambium/LRMER_MidCase_15_2025start,data/cambium/LRMER_LowRECost_15_2025start,data/cambium/LRMER_95DecarbBy2035_15_2025start,data/cambium/LRMER_LowRECost_25_2025start | kg/MWh,kg/MWh,kg/MWh,kg/MWh | /lib/resources/data/cambium/LRMER_MidCase_15_2025start/RFCMc.csv,/lib/resources/data/cambium/LRMER_LowRECost_15_2025start/RFCMc.csv,/lib/resources/data/cambium/LRMER_95DecarbBy2035_15_2025start/RFCMc.csv,/lib/resources/data/cambium/LRMER_LowRECost_25_2025start/RFCMc.csv | lb/MBtu,lb/MBtu,lb/MBtu,lb/MBtu | 195.9,195.9,195.9,195.9 | 147.3,147.3,147.3,147.3 | 177.8,177.8,177.8,177.8 | LRMER_MidCase_15_2025start,LRMER_LowRECost_15_2025start,LRMER_95DecarbBy2035_15_2025start,LRMER_LowRECost_25_2025start | CO2e,CO2e,CO2e,CO2e | 200.0,200.0,200.0,200.0 | 0-100% | RFCMc | Vented Attic | None | None | None | None | None | Mobile Home | Mobile Home | Mobile Home | 1500-1999 | 1500-2499 | Ambient | None | 1 | 1 | <8 | Wood, Medium/Dark | Wood Frame | No | Natural Gas | 55F | No | 0F | None | No Exterior Use | Uninsulated | 50% Usage | Room AC, EER 9.8 | 20% Conditioned | Room AC | No | None | No | Fuel Wall/Floor Furnace, 60% AFUE | Non-Ducted Heating | Natural Gas Fuel Wall/Floor Furnace | None | None | None | No | None | None | None | None | 30000-34999 | 20000-39999 | 20000-39999 | 10 ACH50 | R-19 | Uninsulated | None | None | Unfinished, Uninsulated | None | Wood Stud, Uninsulated | Summer = 0.7, Winter = 0.85 | MISO | 100% Incandescent | 100% Usage | 100% Usage | CR04 | None | None | EF 12, National Average | None | None | None | None | None | None | None | None | Cooling Season, 7 days/wk | Left/Right at 15ft | 7 | South | None | 50% | 94% | G26001300 | Not/partially in metro area | None | None | No | Hour16 | 103 | EF 17.6, 100% Usage | Metal, Dark | Stochastic | 1 | 1 | 2018 | 31 | 12 | 15 | None | MI | Owner | 1 | Low | Vacant | 1960s | 1960-79 | Natural Gas Standard | Natural Gas | Yes | Mbs Intl | 43.53 | -84.08 | F9 B9 L9 R9 | Single, Clear, Non-metal | 0 | 0 |  | 0 | 0 |  | 0 | 0 |  | 0 | 0 |  | 230.6469 | 0.46539 |  | 0 | 0 |  | 319.7405 | 0.64516 |  | 0 | 0 |  | 0 | 0 | 0 | 0 | 0 | 0 | 0 |  | 0 | 0 | 0 |  | 21.9803 | 0.044351 |  | 0 | 0 |  | 0 | 0 | 0 | 0 | 0 |  | 434.0383 | 0.87578 |  | 0 | 0 | 0 | 0 | 0 | 0 | 0 | 0 | 29305.6416 | 59.1315 |  | 0 | 1646.7663 | 3.3228 |  | 0 | 0 | 0 | 0 |  | 0 | 0 | 0 | 0 | 0 | 31958.814 | 31958.814 | 64.4849 |  | 1006.4061 | 1006.4061 | 0 | 30952.408 | 0 | 182.5991 | 0 | 7056.5079 | 0 | 406.8701 | 0 | 7056.5079 | 0 | 387.5965 | 0 | 7056.5079 | 0 | 423.2978 | 0 | 7056.5079 | 0 | 7239.107 | 7463.378 | 7444.1044 | 7479.8058
94883 | 0 | 242.131 | TRUE | 1690 | CBSA Detroit-Warren-Dearborn, MI | 5A | 5A | Hour20 | 3 | Cold | None | None | East North Central | East North Central | Midwest | MI, Dearborn | Gas, 80% Usage | EnergyStar, 80% Usage | Yes | Electric, 80% Usage | 72F | No | 0F | None | Not Applicable | G2601630 | G2601630, G26003203 | None | None | 20 ft^2 | Fiberglass | 0% Leakage, Uninsulated | 2 ft | None | data/cambium/LRMER_MidCase_15_2025start,data/cambium/LRMER_LowRECost_15_2025start,data/cambium/LRMER_95DecarbBy2035_15_2025start,data/cambium/LRMER_LowRECost_25_2025start | kg/MWh,kg/MWh,kg/MWh,kg/MWh | /lib/resources/data/cambium/LRMER_MidCase_15_2025start/RFCMc.csv,/lib/resources/data/cambium/LRMER_LowRECost_15_2025start/RFCMc.csv,/lib/resources/data/cambium/LRMER_95DecarbBy2035_15_2025start/RFCMc.csv,/lib/resources/data/cambium/LRMER_LowRECost_25_2025start/RFCMc.csv | lb/MBtu,lb/MBtu,lb/MBtu,lb/MBtu | 195.9,195.9,195.9,195.9 | 147.3,147.3,147.3,147.3 | 177.8,177.8,177.8,177.8 | LRMER_MidCase_15_2025start,LRMER_LowRECost_15_2025start,LRMER_95DecarbBy2035_15_2025start,LRMER_LowRECost_25_2025start | CO2e,CO2e,CO2e,CO2e | 200.0,200.0,200.0,200.0 | 400%+ | RFCMc | Vented Attic | None | None | None | None | None | Single-Family Detached | Single-Family Detached | Single-Family Detached | 1500-1999 | 1500-2499 | Heated Basement | None | 1 | 1 | <8 | None | Brick | No | Natural Gas | 75F | Yes | 3F | Night | No Exterior Use | Uninsulated | 50% Usage | AC, SEER 15 | 100% Conditioned | Central AC | Yes | None | No | Fuel Furnace, 92.5% AFUE | Ducted Heating | Natural Gas Fuel Furnace | None | None | None | No | None | None | None | None | 180000-199999 | 140000+ | 150000+ | 15 ACH50 | R-38 | Uninsulated | Uninsulated | Uninsulated | Unfinished, Uninsulated | None | Brick, 12-in, 3-wythe, Uninsulated | Summer = 0.7, Winter = 0.85 | MISO | 100% LED | 100% Usage | 100% Usage | CR04 | None | None | None | None | None | None | None | None | None | None | None | Cooling Season, 7 days/wk | Left/Right at 15ft | 4 | South | None | 50% | 85% | G26003203 | In metro area, not/partially in principal city | None | None | No | Hour16 | 103 | EF 17.6, 100% Usage | Asphalt Shingles, Medium | Stochastic | 1 | 1 | 2018 | 31 | 12 | 15 | None | MI | Owner | 1 | Low | Occupied | 1940s | 1940-59 | Electric Premium | Electricity | Yes | Detroit Metropolita | 42.22 | -83.35 | F6 B6 L6 R6 | Double, Clear, Non-metal, Air | 0 | 0 |  | 46.3052 | 0.093432 |  | 30.1863 | 0.060908 |  | 110.1947 | 0.22235 |  | 1743.1867 | 3.5173 |  | 0 | 0 |  | 0 | 0 |  | 601.968 | 1.2146 |  | 0 | 0 | 0 | 0 | 2097.5096 | 30.7725 | 0.062091 |  | 0 | 473.6028 | 0.95561 |  | 21.9803 | 0.044351 |  | 1207.7459 | 2.4369 |  | 0 | 0 | 0 | 429.9353 | 0.8675 |  | 434.0383 | 0.87578 |  | 0 | 0 | 0 | 0 | 616.3285 | 0 | 0 | 0 | 27404.4896 | 55.2954 |  | 0 | 0 | 0 |  | 0 | 0 | 0 | 0 |  | 0 | 0 | 0 | 0 | 0 | 35248.5368 | 35248.5368 | 71.1228 |  | 7227.7187 | 7227.7187 | 0 | 28020.8181 | 0 | 1316.8426 | 0 | 6388.1999 | 0 | 2937.104 | 0 | 6388.1999 | 0 | 2777.6182 | 0 | 6388.1999 | 0 | 3062.4466 | 0 | 6388.1999 | 0 | 7705.0425 | 9325.3039 | 9165.8181 | 9450.6465
94884 | 0 | 242.131 | TRUE | 2176 | Non-CBSA East North Central | 5A | 5A | Hour20 | 3 | Cold | None | None | East North Central | East North Central | Midwest | Not in a census Place | Electric, 100% Usage | EnergyStar, 100% Usage | Yes | Propane, 100% Usage | 75F | No | 0F | None | Not Applicable | G2601450 | G2601450, G26001500 | None | 290 Rated kWh, 100% Usage | 20 ft^2 | Fiberglass | 20% Leakage, R-8 | 2 ft | None | data/cambium/LRMER_MidCase_15_2025start,data/cambium/LRMER_LowRECost_15_2025start,data/cambium/LRMER_95DecarbBy2035_15_2025start,data/cambium/LRMER_LowRECost_25_2025start | kg/MWh,kg/MWh,kg/MWh,kg/MWh | /lib/resources/data/cambium/LRMER_MidCase_15_2025start/RFCMc.csv,/lib/resources/data/cambium/LRMER_LowRECost_15_2025start/RFCMc.csv,/lib/resources/data/cambium/LRMER_95DecarbBy2035_15_2025start/RFCMc.csv,/lib/resources/data/cambium/LRMER_LowRECost_25_2025start/RFCMc.csv | lb/MBtu,lb/MBtu,lb/MBtu,lb/MBtu | 195.9,195.9,195.9,195.9 | 147.3,147.3,147.3,147.3 | 177.8,177.8,177.8,177.8 | LRMER_MidCase_15_2025start,LRMER_LowRECost_15_2025start,LRMER_95DecarbBy2035_15_2025start,LRMER_LowRECost_25_2025start | CO2e,CO2e,CO2e,CO2e | 200.0,200.0,200.0,200.0 | 300-400% | RFCMc | Vented Attic | None | None | None | None | None | Single-Family Detached | Single-Family Detached | Single-Family Detached | 2000-2499 | 1500-2499 | Slab | 2 Car | 2 | 2 | <8 | Vinyl, Light | Brick | No | Propane | 55F | Yes | 3F | Night -3h | No Exterior Use | Uninsulated | 100% Usage | AC, SEER 15 | 100% Conditioned | Central AC | Yes | None | No | Fuel Wall/Floor Furnace, 68% AFUE | Non-Ducted Heating | Propane Fuel Wall/Floor Furnace | None | None | None | No | None | None | None | None | 100000-119999 | 100000-119999 | 100000-149999 | 10 ACH50 | R-30 | None | None | None | Unfinished, Uninsulated | 2ft R10 Perimeter, Vertical | Brick, 12-in, 3-wythe, R-19 | Summer = 0.7, Winter = 0.85 | MISO | 100% LED | 100% Usage | 100% Usage | CR04 | None | EF 15.9 | None | None | None | None | None | None | None | None | None | Cooling Season, 7 days/wk | Left/Right at 15ft | 4 | West | None | 100% | 85% | G26001500 | In metro area, not/partially in principal city | None | None | No | Hour15 | 103 | EF 17.6, 100% Usage | Asphalt Shingles, Medium | Stochastic | 1 | 1 | 2018 | 31 | 12 | 15 | None | MI | Owner | 1 | Medium | Vacant | 2010s | 2010s | Propane Standard | Propane | Yes | Mbs Intl | 43.53 | -84.08 | F18 B18 L18 R18 | Double, Low-E, Non-metal, Air, M-Gain | 0 | 0 |  | 0 | 0 |  | 0 | 0 |  | 233.2846 | 0.36558 |  | 1083.7768 | 1.6984 |  | 0 | 0 |  | 0 | 0 |  | 0 | 0 |  | 0 | 0 | 0 | 0 | 0 | 0 | 0 |  | 0 | 0 | 0 |  | 21.9803 | 0.034445 |  | 0 | 0 |  | 0 | 0 | 0 | 0 | 0 |  | 914.0887 | 1.4325 |  | 0 | 0 | 0 | 0 | 0 | 0 | 0 | 0 | 0 | 0 |  | 0 | 0 | 0 |  | 0 | 0 | 0 | 0 |  | 0 | 0 | 15538.3351 | 1651.1624 | 0 | 19442.0417 | 19442.0417 | 30.4675 |  | 2252.8373 | 2252.8373 | 0 | 0 | 17189.4975 | 414.2192 | 0 | 0 | 4730.2495 | 903.5655 | 0 | 0 | 4730.2495 | 878.4197 | 0 | 0 | 4730.2495 | 929.5396 | 0 | 0 | 4730.2495 | 5144.4687 | 5633.815 | 5608.6692 | 5659.7891
94904 | 0 | 242.131 | TRUE | 617 | Non-CBSA East North Central | 5A | 5A | Hour4 | 1 | Cold | None | Standard Efficiency | East North Central | East North Central | Midwest | MI, Kalamazoo | Electric, 120% Usage | Standard, 120% Usage | Yes | Electric, 120% Usage | 72F | Yes | 9F | Night Setup -2h | Double-Loaded Interior | G2600770 | G2600770, G26002102 | None | None | 20 ft^2 | Fiberglass | 10% Leakage, Uninsulated | 2 ft | None | data/cambium/LRMER_MidCase_15_2025start,data/cambium/LRMER_LowRECost_15_2025start,data/cambium/LRMER_95DecarbBy2035_15_2025start,data/cambium/LRMER_LowRECost_25_2025start | kg/MWh,kg/MWh,kg/MWh,kg/MWh | /lib/resources/data/cambium/LRMER_MidCase_15_2025start/RFCMc.csv,/lib/resources/data/cambium/LRMER_LowRECost_15_2025start/RFCMc.csv,/lib/resources/data/cambium/LRMER_95DecarbBy2035_15_2025start/RFCMc.csv,/lib/resources/data/cambium/LRMER_LowRECost_25_2025start/RFCMc.csv | lb/MBtu,lb/MBtu,lb/MBtu,lb/MBtu | 195.9,195.9,195.9,195.9 | 147.3,147.3,147.3,147.3 | 177.8,177.8,177.8,177.8 | LRMER_MidCase_15_2025start,LRMER_LowRECost_15_2025start,LRMER_95DecarbBy2035_15_2025start,LRMER_LowRECost_25_2025start | CO2e,CO2e,CO2e,CO2e | 200.0,200.0,200.0,200.0 | 400%+ | RFCMc | None | Middle | None | Bottom | 20 | None | 20 to 49 Unit | Multifamily with 5+ units, 1-3 stories | Multi-Family with 5+ Units | 500-749 | 0-1499 | Unheated Basement | None | 3 | 3 | <8 | None | Brick | No | Natural Gas | 68F | Yes | 3F | Day and Night | No Exterior Use | Uninsulated | 200% Usage | AC, SEER 13 | 100% Conditioned | Central AC | Yes | None | No | Fuel Furnace, 80% AFUE | Ducted Heating | Natural Gas Fuel Furnace | None | None | None | No | None | None | None | None | 50000-59999 | 40000-59999 | 40000-59999 | 25 ACH50 | None | Uninsulated | Uninsulated | Uninsulated | Finished, R-7 | None | Brick, 12-in, 3-wythe, R-7 | Summer = 0.7, Winter = 0.85 | MISO | 100% Incandescent | 100% Usage | 100% Usage | CR04 | None | None | None | None | None | None | None | None | None | None | None | Cooling Season, 7 days/wk | 27 | 1 | North | None | 200% | 89% | G26002102 | In metro area, principal city | None | None | None | Hour17 | 104 | EF 10.5, 100% Usage | Asphalt Shingles, Medium | Stochastic | 1 | 1 | 2018 | 31 | 12 | 15 | None | MI | Renter | 1 | High | Occupied | 1970s | 1960-79 | Natural Gas Standard | Natural Gas | No | Kalamazoo Battle Cr | 42.24 | -85.55 | F12 B12 L12 R12 | Double, Clear, Non-metal, Air | 67.9925 | 0.37578 |  | 662.9268 | 3.6638 |  | 24.911 | 0.13768 |  | 131.5889 | 0.72726 |  | 954.2394 | 5.2738 |  | 0 | 0 |  | 0 | 0 |  | 53.0459 | 0.29317 |  | 0 | 0 | 0 | 0 | 0 | 130.7097 | 0.7224 |  | 0 | 1017.8358 | 5.6253 |  | 16.412 | 0.090705 |  | 2302.9525 | 12.7278 |  | 0 | 0 | 0 | 416.454 | 2.3016 |  | 727.1093 | 4.0185 |  | 0 | 0 | 0 | 0 | 0 | 0 | 0 | 0 | 2079.3392 | 11.492 |  | 0 | 4554.9106 | 25.1738 |  | 0 | 0 | 0 | 0 |  | 0 | 0 | 0 | 0 | 0 | 13140.1345 | 13140.1345 | 72.6221 |  | 6505.8847 | 6505.8847 | 0 | 6634.2498 | 0 | 1159.0696 | 0 | 1512.4938 | 0 | 2618.0503 | 0 | 1512.4938 | 0 | 2476.1471 | 0 | 1512.4938 | 0 | 2724.3992 | 0 | 1512.4938 | 0 | 2671.5634 | 4130.5441 | 3988.6409 | 4236.8929
94925 | 0 | 242.131 | TRUE | 2152 | CBSA Detroit-Warren-Dearborn, MI | 5A | 5A | Hour20 | 2 | Cold | None | Standard Efficiency | East North Central | East North Central | Midwest | MI, Southfield | Electric, 100% Usage | EnergyStar, 100% Usage | Yes | Gas, 100% Usage | 68F | No | 0F | None | Not Applicable | G2601250 | G2601250, G26002907 | None | None | 20 ft^2 | Fiberglass | None | 2 ft | None | data/cambium/LRMER_MidCase_15_2025start,data/cambium/LRMER_LowRECost_15_2025start,data/cambium/LRMER_95DecarbBy2035_15_2025start,data/cambium/LRMER_LowRECost_25_2025start | kg/MWh,kg/MWh,kg/MWh,kg/MWh | /lib/resources/data/cambium/LRMER_MidCase_15_2025start/RFCMc.csv,/lib/resources/data/cambium/LRMER_LowRECost_15_2025start/RFCMc.csv,/lib/resources/data/cambium/LRMER_95DecarbBy2035_15_2025start/RFCMc.csv,/lib/resources/data/cambium/LRMER_LowRECost_25_2025start/RFCMc.csv | lb/MBtu,lb/MBtu,lb/MBtu,lb/MBtu | 195.9,195.9,195.9,195.9 | 147.3,147.3,147.3,147.3 | 177.8,177.8,177.8,177.8 | LRMER_MidCase_15_2025start,LRMER_LowRECost_15_2025start,LRMER_95DecarbBy2035_15_2025start,LRMER_LowRECost_25_2025start | CO2e,CO2e,CO2e,CO2e | 200.0,200.0,200.0,200.0 | 400%+ | RFCMc | Vented Attic | None | Middle | None | None | 7 | Single-Family Attached | Single-Family Attached | Single-Family Attached | 2000-2499 | 1500-2499 | Unheated Basement | None | 2 | 2 | <8 | Wood, Medium/Dark | Wood Frame | No | Natural Gas | 68F | Yes | 3F | Night +4h | No Exterior Use | Uninsulated | 100% Usage | None | None | None | No | None | No | Fuel Boiler, 80% AFUE | Non-Ducted Heating | Natural Gas Fuel Boiler | None | None | None | No | None | None | None | None | 70000-79999 | 60000-79999 | 60000-99999 | 10 ACH50 | R-38 | Uninsulated | Uninsulated | Uninsulated | Unfinished, Uninsulated | None | Wood Stud, R-11 | Summer = 0.7, Winter = 0.85 | MISO | 100% CFL | 100% Usage | 100% Usage | CR04 | None | None | None | None | None | None | None | None | None | None | Typical Efficiency | Cooling Season, 7 days/wk | 7 | 1 | North | None | 100% | 104% | G26002907 | In metro area, not/partially in principal city | None | None | No | Hour14 | 103 | EF 17.6, 100% Usage | Asphalt Shingles, Medium | Stochastic | 1 | 1 | 2018 | 31 | 12 | 15 | None | MI | Owner | 1 | Medium | Occupied | 1980s | 1980-99 | Electric Standard | Electricity | Yes | Oakland Co Intl | 42.67 | -83.42 | F12 B12 L12 R12 | Triple, Low-E, Non-metal, Air, L-Gain | 67.9925 | 0.10774 |  | 289.8473 | 0.45928 |  | 16.9981 | 0.026935 |  | 0 | 0 |  | 0 | 0 |  | 0 | 0 |  | 0 | 0 |  | 109.9017 | 0.17415 |  | 0 | 0 | 0 | 0 | 1489.9733 | 51.8736 | 0.082197 |  | 0 | 747.0382 | 1.1837 |  | 16.412 | 0.026006 |  | 1951.8533 | 3.0929 |  | 0 | 0 | 0 | 23.7388 | 0.037616 |  | 434.0383 | 0.68777 |  | 325.602 | 0 | 0 | 0 | 0 | 0 | 0 | 0 | 14849.325 | 23.5298 |  | 0 | 0 | 0 |  | 0 | 0 | 694.8715 | 1.1011 |  | 0 | 0 | 0 | 0 | 0 | 21069.1723 | 21069.1723 | 33.3856 |  | 5525.2689 | 5525.2689 | 0 | 15543.9034 | 0 | 993.9955 | 0 | 3543.7126 | 0 | 2243.3291 | 0 | 3543.7126 | 0 | 2097.7849 | 0 | 3543.7126 | 0 | 2354.6706 | 0 | 3543.7126 | 0 | 4537.7081 | 5787.0417 | 5641.4975 | 5898.3832
94947 | 0 | 242.131 | TRUE | 3301 | Non-CBSA East North Central | 5A | 5A | Hour3 | 4 | Cold | None | None | East North Central | East North Central | Midwest | Not in a census Place | Gas, 80% Usage | EnergyStar, 80% Usage | Yes | Gas, 80% Usage | 76F | No | 0F | None | Not Applicable | G2600490 | G2600490, G26001704 | None | None | 20 ft^2 | Fiberglass | 0% Leakage, Uninsulated | 2 ft | None | data/cambium/LRMER_MidCase_15_2025start,data/cambium/LRMER_LowRECost_15_2025start,data/cambium/LRMER_95DecarbBy2035_15_2025start,data/cambium/LRMER_LowRECost_25_2025start | kg/MWh,kg/MWh,kg/MWh,kg/MWh | /lib/resources/data/cambium/LRMER_MidCase_15_2025start/RFCMc.csv,/lib/resources/data/cambium/LRMER_LowRECost_15_2025start/RFCMc.csv,/lib/resources/data/cambium/LRMER_95DecarbBy2035_15_2025start/RFCMc.csv,/lib/resources/data/cambium/LRMER_LowRECost_25_2025start/RFCMc.csv | lb/MBtu,lb/MBtu,lb/MBtu,lb/MBtu | 195.9,195.9,195.9,195.9 | 147.3,147.3,147.3,147.3 | 177.8,177.8,177.8,177.8 | LRMER_MidCase_15_2025start,LRMER_LowRECost_15_2025start,LRMER_95DecarbBy2035_15_2025start,LRMER_LowRECost_25_2025start | CO2e,CO2e,CO2e,CO2e | 200.0,200.0,200.0,200.0 | 300-400% | RFCMc | Vented Attic | None | None | None | None | None | Single-Family Detached | Single-Family Detached | Single-Family Detached | 3000-3999 | 2500-3999 | Heated Basement | 2 Car | 2 | 2 | <8 | Wood, Medium/Dark | Wood Frame | No | Natural Gas | 70F | Yes | 3F | Night +1h | No Exterior Use | Uninsulated | 50% Usage | AC, SEER 10 | 100% Conditioned | Central AC | Yes | None | No | Fuel Furnace, 80% AFUE | Ducted Heating | Natural Gas Fuel Furnace | None | None | None | No | None | None | None | None | 70000-79999 | 60000-79999 | 60000-99999 | 5 ACH50 | R-19 | Uninsulated | Wall R-10, Exterior | R-10, Exterior | Unfinished, Uninsulated | None | Wood Stud, R-11 | Summer = 0.7, Winter = 0.85 | MISO | 100% CFL | 100% Usage | 100% Usage | CR04 | None | EF 17.6 | EF 12, National Average | None | None | None | None | None | None | None | Typical Efficiency | Cooling Season, 7 days/wk | Left/Right at 15ft | 3 | North | None | 50% | 85% | G26001704 | Not/partially in metro area | None | None | No | Hour12 | 103 | EF 17.6, 100% Usage | Composition Shingles | Stochastic | 1 | 1 | 2018 | 31 | 12 | 15 | None | MI | Owner | 1 | Low | Occupied | 1980s | 1980-99 | Natural Gas Standard | Natural Gas | Yes | Flint Bishop Intl | 42.97 | -83.75 | F12 B12 L12 R12 | Single, Clear, Non-metal, Exterior Clear Storm | 0 | 0 |  | 37.5131 | 0.038752 |  | 24.618 | 0.025431 |  | 306.5523 | 0.31667 |  | 1555.9143 | 1.6073 |  | 0 | 0 |  | 319.7405 | 0.3303 |  | 739.4183 | 0.76383 |  | 0 | 0 | 0 | 0 | 0 | 66.2341 | 0.068421 |  | 24.911 | 1062.6757 | 1.0978 |  | 21.9803 | 0.022706 |  | 1286.8751 | 1.3294 |  | 0 | 0 | 0 | 25.7903 | 0.026642 |  | 868.0765 | 0.89674 |  | 492.0663 | 0 | 0 | 0 | 498.2208 | 0 | 0 | 0 | 29942.4851 | 30.9312 |  | 0 | 3460.2901 | 3.5745 |  | 0 | 0 | 757.8818 | 0.78291 |  | 0 | 0 | 0 | 0 | 0 | 41490.6575 | 41490.6575 | 42.8607 |  | 6831.7797 | 6831.7797 | 0 | 34658.8778 | 0 | 1245.5465 | 0 | 7901.4843 | 0 | 2763.409 | 0 | 7901.4843 | 0 | 2625.5763 | 0 | 7901.4843 | 0 | 2885.375 | 0 | 7901.4843 | 0 | 9147.0308 | 10664.8933 | 10527.0606 | 10786.8593
94996 | 0 | 242.131 | TRUE | 8194 | Non-CBSA East North Central | 5A | 5A | Hour5 | 5 | Cold | None | None | East North Central | East North Central | Midwest | Not in a census Place | Electric, 80% Usage | EnergyStar, 80% Usage | Yes | Electric, 80% Usage | 72F | No | 0F | None | Not Applicable | G2601390 | G2601390, G26000802 | None | None | 20 ft^2 | Fiberglass | 0% Leakage, Uninsulated | 2 ft | None | data/cambium/LRMER_MidCase_15_2025start,data/cambium/LRMER_LowRECost_15_2025start,data/cambium/LRMER_95DecarbBy2035_15_2025start,data/cambium/LRMER_LowRECost_25_2025start | kg/MWh,kg/MWh,kg/MWh,kg/MWh | /lib/resources/data/cambium/LRMER_MidCase_15_2025start/RFCMc.csv,/lib/resources/data/cambium/LRMER_LowRECost_15_2025start/RFCMc.csv,/lib/resources/data/cambium/LRMER_95DecarbBy2035_15_2025start/RFCMc.csv,/lib/resources/data/cambium/LRMER_LowRECost_25_2025start/RFCMc.csv | lb/MBtu,lb/MBtu,lb/MBtu,lb/MBtu | 195.9,195.9,195.9,195.9 | 147.3,147.3,147.3,147.3 | 177.8,177.8,177.8,177.8 | LRMER_MidCase_15_2025start,LRMER_LowRECost_15_2025start,LRMER_95DecarbBy2035_15_2025start,LRMER_LowRECost_25_2025start | CO2e,CO2e,CO2e,CO2e | 200.0,200.0,200.0,200.0 | 400%+ | RFCMc | Vented Attic | None | None | None | None | None | Single-Family Detached | Single-Family Detached | Single-Family Detached | 4000+ | 4000+ | Heated Basement | 2 Car | 3 | 3 | <8 | Brick, Medium/Dark | Wood Frame | No | Natural Gas | 68F | No | 0F | None | No Exterior Use | Uninsulated | 50% Usage | AC, SEER 13 | 80% Conditioned | Central AC | Yes | None | No | Fuel Furnace, 80% AFUE | Ducted Heating | Natural Gas Fuel Furnace | None | None | None | No | None | None | None | None | 140000-159999 | 140000+ | 150000+ | 3 ACH50 | R-49 | Uninsulated | Wall R-10, Exterior | R-10, Exterior | Unfinished, Uninsulated | None | Wood Stud, R-19 | Summer = 0.7, Winter = 0.85 | MISO | 100% LED | 100% Usage | 100% Usage | CR04 | None | EF 19.9 | EF 12, National Average | None | None | None | None | None | None | None | None | Cooling Season, 7 days/wk | Left/Right at 15ft | 4 | West | None | 50% | 85% | G26000802 | In metro area, not/partially in principal city | None | None | No | Hour7 | 103 | EF 15.9, 100% Usage | Composition Shingles | Stochastic | 1 | 1 | 2018 | 31 | 12 | 15 | None | MI | Owner | 1 | Low | Occupied | 2000s | 2000-09 | Natural Gas Premium | Natural Gas | Yes | Tulip City | 42.75 | -86.1 | F15 B15 L15 R15 | Double, Clear, Metal, Air | 0 | 0 |  | 519.0289 | 0.216 |  | 30.1863 | 0.012562 |  | 779.276 | 0.3243 |  | 2949.7603 | 1.2276 |  | 0 | 0 |  | 319.7405 | 0.13306 |  | 1253.1719 | 0.52152 |  | 0 | 0 | 0 | 0 | 0 | 84.9906 | 0.03537 |  | 16.7051 | 1837.8487 | 0.76484 |  | 27.2556 | 0.011343 |  | 2036.8439 | 0.84765 |  | 0 | 0 | 0 | 429.9353 | 0.17892 |  | 863.9735 | 0.35955 |  | 0 | 0 | 0 | 0 | 0 | 0 | 0 | 0 | 49461.3114 | 20.5837 |  | 0 | 3326.6497 | 1.3844 |  | 0 | 0 | 0 | 0 |  | 0 | 0 | 0 | 0 | 0 | 63936.9708 | 63936.9708 | 26.6079 |  | 11149.0096 | 11149.0096 | 0 | 52787.9611 | 0 | 2025.1557 | 0 | 12034.5599 | 0 | 4493.6235 | 0 | 12034.5599 | 0 | 4293.3457 | 0 | 12034.5599 | 0 | 4667.3503 | 0 | 12034.5599 | 0 | 14059.7156 | 16528.1834 | 16327.9056 | 16701.9102
95018 | 0 | 242.131 | TRUE | 2663 | Non-CBSA East North Central | 5A | 5A | Hour7 | 3 | Cold | None | None | East North Central | East North Central | Midwest | Not in a census Place | Electric, 120% Usage | Standard, 120% Usage | Yes | Electric, 120% Usage | 75F | No | 0F | None | Not Applicable | G2600770 | G2600770, G26002101 | None | 290 Rated kWh, 120% Usage | 20 ft^2 | Fiberglass | None | 2 ft | None | data/cambium/LRMER_MidCase_15_2025start,data/cambium/LRMER_LowRECost_15_2025start,data/cambium/LRMER_95DecarbBy2035_15_2025start,data/cambium/LRMER_LowRECost_25_2025start | kg/MWh,kg/MWh,kg/MWh,kg/MWh | /lib/resources/data/cambium/LRMER_MidCase_15_2025start/RFCMc.csv,/lib/resources/data/cambium/LRMER_LowRECost_15_2025start/RFCMc.csv,/lib/resources/data/cambium/LRMER_95DecarbBy2035_15_2025start/RFCMc.csv,/lib/resources/data/cambium/LRMER_LowRECost_25_2025start/RFCMc.csv | lb/MBtu,lb/MBtu,lb/MBtu,lb/MBtu | 195.9,195.9,195.9,195.9 | 147.3,147.3,147.3,147.3 | 177.8,177.8,177.8,177.8 | LRMER_MidCase_15_2025start,LRMER_LowRECost_15_2025start,LRMER_95DecarbBy2035_15_2025start,LRMER_LowRECost_25_2025start | CO2e,CO2e,CO2e,CO2e | 200.0,200.0,200.0,200.0 | 400%+ | RFCMc | Vented Attic | None | None | None | None | None | Single-Family Detached | Single-Family Detached | Single-Family Detached | 2500-2999 | 2500-3999 | Heated Basement | None | 2 | 2 | <8 | Vinyl, Light | Wood Frame | No | Electricity | 70F | Yes | 3F | Night | No Exterior Use | Uninsulated | 200% Usage | None | None | None | No | None | Yes | Electric Baseboard, 100% Efficiency | Non-Ducted Heating | Electricity Baseboard | None | None | None | No | None | None | None | None | 120000-139999 | 120000-139999 | 100000-149999 | 10 ACH50 | R-30 | Uninsulated | Uninsulated | Uninsulated | Unfinished, Uninsulated | None | Wood Stud, R-11 | Summer = 0.7, Winter = 0.85 | MISO | 100% CFL | 100% Usage | 100% Usage | CR04 | None | None | EF 12, National Average | None | None | None | None | None | None | None | None | Cooling Season, 7 days/wk | Left/Right at 15ft | 3 | North | None | 200% | 85% | G26002101 | In metro area, not/partially in principal city | None | None | No | Hour16 | 104 | EF 17.6, 100% Usage | Composition Shingles | Stochastic | 1 | 1 | 2018 | 31 | 12 | 15 | None | MI | Owner | 1 | High | Occupied | 1980s | 1980-99 | Electric Standard | Electricity | Yes | Kalamazoo Battle Cr | 42.24 | -85.55 | F12 B12 L12 R12 | Single, Clear, Non-metal | 0 | 0 |  | 1199.833 | 1.5364 |  | 44.8399 | 0.057418 |  | 0 | 0 |  | 0 | 0 |  | 150.9316 | 0.19327 |  | 319.7405 | 0.40943 |  | 0 | 0 |  | 0 | 28170.2843 | 0 | 0 | 6711.0344 | 58.3211 | 0.074681 |  | 0 | 887.4192 | 1.1363 |  | 21.9803 | 0.028146 |  | 4822.4845 | 6.1752 |  | 0 | 0 | 0 | 565.6272 | 0.72429 |  | 434.0383 | 0.55579 |  | 0 | 0 | 0 | 0 | 0 | 0 | 0 | 0 | 0 | 0 |  | 0 | 0 | 0 |  | 0 | 0 | 0 | 0 |  | 0 | 0 | 0 | 0 | 0 | 43386.5343 | 43386.5343 | 55.5569 |  | 43386.5343 | 43386.5343 | 0 | 0 | 0 | 7747.027 | 0 | 0 | 0 | 17567.7672 | 0 | 0 | 0 | 16263.6665 | 0 | 0 | 0 | 18429.9057 | 0 | 0 | 0 | 7747.027 | 17567.7672 | 16263.6665 | 18429.9057
95065 | 0 | 242.131 | TRUE | 3301 | CBSA Detroit-Warren-Dearborn, MI | 5A | 5A | Hour8 | 3 | Cold | None | Standard Efficiency | East North Central | East North Central | Midwest | Not in a census Place | None | None | None | Gas, 100% Usage | 75F | Yes | 2F | Night Setback +3h | Not Applicable | G2600930 | G2600930, G26002800 | None | None | 20 ft^2 | Fiberglass | None | 2 ft | None | data/cambium/LRMER_MidCase_15_2025start,data/cambium/LRMER_LowRECost_15_2025start,data/cambium/LRMER_95DecarbBy2035_15_2025start,data/cambium/LRMER_LowRECost_25_2025start | kg/MWh,kg/MWh,kg/MWh,kg/MWh | /lib/resources/data/cambium/LRMER_MidCase_15_2025start/RFCMc.csv,/lib/resources/data/cambium/LRMER_LowRECost_15_2025start/RFCMc.csv,/lib/resources/data/cambium/LRMER_95DecarbBy2035_15_2025start/RFCMc.csv,/lib/resources/data/cambium/LRMER_LowRECost_25_2025start/RFCMc.csv | lb/MBtu,lb/MBtu,lb/MBtu,lb/MBtu | 195.9,195.9,195.9,195.9 | 147.3,147.3,147.3,147.3 | 177.8,177.8,177.8,177.8 | LRMER_MidCase_15_2025start,LRMER_LowRECost_15_2025start,LRMER_95DecarbBy2035_15_2025start,LRMER_LowRECost_25_2025start | CO2e,CO2e,CO2e,CO2e | 200.0,200.0,200.0,200.0 | 400%+ | RFCMc | Vented Attic | None | None | None | None | None | Single-Family Detached | Single-Family Detached | Single-Family Detached | 3000-3999 | 2500-3999 | Unvented Crawlspace | 2 Car | 2 | 2 | <8 | None | Brick | No | Natural Gas | 70F | No | 0F | None | No Exterior Use | Uninsulated | 100% Usage | None | None | None | No | None | No | Fuel Boiler, 80% AFUE | Non-Ducted Heating | Natural Gas Fuel Boiler | None | None | None | No | None | None | None | None | 180000-199999 | 140000+ | 150000+ | 15 ACH50 | R-38 | Uninsulated | Wall R-10, Exterior | R-10, Exterior | Unfinished, Uninsulated | None | Brick, 12-in, 3-wythe, R-11 | Summer = 0.7, Winter = 0.85 | MISO | 100% LED | 100% Usage | 100% Usage | CR04 | None | None | EF 12, National Average | None | None | None | None | None | None | None | None | Cooling Season, 7 days/wk | Left/Right at 15ft | 4 | West | None | 100% | 85% | G26002800 | In metro area, not/partially in principal city | None | None | No | Hour22 | 103 | EF 19.9, 100% Usage | Composition Shingles | Stochastic | 1 | 1 | 2018 | 31 | 12 | 15 | None | MI | Owner | 1 | Medium | Occupied | 1980s | 1980-99 | Electric Standard | Electricity | Yes | Livingston Co | 42.63 | -83.98 | F15 B15 L15 R15 | Double, Low-E, Non-metal, Air, M-Gain | 67.9925 | 0.070238 |  | 0 | 0 |  | 0 | 0 |  | 0 | 0 |  | 0 | 0 |  | 0 | 0 |  | 319.7405 | 0.3303 |  | 145.0702 | 0.14986 |  | 0 | 0 | 0 | 0 | 4207.0352 | 44.2537 | 0.045715 |  | 16.7051 | 811.5138 | 0.83831 |  | 21.9803 | 0.022706 |  | 2826.3774 | 2.9197 |  | 0 | 0 | 0 | 36.927 | 0.038146 |  | 400.042 | 0.41325 |  | 0 | 0 | 0 | 0 | 0 | 0 | 0 | 0 | 49550.1119 | 51.1863 |  | 0 | 0 | 0 |  | 0 | 0 | 1080.8461 | 1.1165 |  | 0 | 0 | 0 | 0 | 0 | 59528.5957 | 59528.5957 | 61.4942 |  | 8897.3446 | 8897.3446 | 0 | 50630.9581 | 0 | 1566.8205 | 0 | 11542.8449 | 0 | 3561.3746 | 0 | 11542.8449 | 0 | 3346.8299 | 0 | 11542.8449 | 0 | 3722.3781 | 0 | 11542.8449 | 0 | 13109.6654 | 15104.2195 | 14889.6748 | 15265.223
95151 | 0 | 242.131 | TRUE | 2663 | CBSA Detroit-Warren-Dearborn, MI | 5A | 5A | Hour19 | 4 | Cold | None | None | East North Central | East North Central | Midwest | In another census Place | Gas, 80% Usage | Standard, 80% Usage | Yes | Electric, 80% Usage | 78F | Yes | 2F | Night Setup -2h | Not Applicable | G2601630 | G2601630, G26003206 | None | 290 Rated kWh, 80% Usage | 20 ft^2 | Fiberglass | 30% Leakage, R-6 | 2 ft | None | data/cambium/LRMER_MidCase_15_2025start,data/cambium/LRMER_LowRECost_15_2025start,data/cambium/LRMER_95DecarbBy2035_15_2025start,data/cambium/LRMER_LowRECost_25_2025start | kg/MWh,kg/MWh,kg/MWh,kg/MWh | /lib/resources/data/cambium/LRMER_MidCase_15_2025start/RFCMc.csv,/lib/resources/data/cambium/LRMER_LowRECost_15_2025start/RFCMc.csv,/lib/resources/data/cambium/LRMER_95DecarbBy2035_15_2025start/RFCMc.csv,/lib/resources/data/cambium/LRMER_LowRECost_25_2025start/RFCMc.csv | lb/MBtu,lb/MBtu,lb/MBtu,lb/MBtu | 195.9,195.9,195.9,195.9 | 147.3,147.3,147.3,147.3 | 177.8,177.8,177.8,177.8 | LRMER_MidCase_15_2025start,LRMER_LowRECost_15_2025start,LRMER_95DecarbBy2035_15_2025start,LRMER_LowRECost_25_2025start | CO2e,CO2e,CO2e,CO2e | 200.0,200.0,200.0,200.0 | 400%+ | RFCMc | Vented Attic | None | None | None | None | None | Single-Family Detached | Single-Family Detached | Single-Family Detached | 2500-2999 | 2500-3999 | Unheated Basement | 2 Car | 2 | 2 | <8 | Vinyl, Light | Brick | No | Natural Gas | 70F | No | 0F | None | No Exterior Use | Uninsulated | 50% Usage | AC, SEER 15 | 100% Conditioned | Central AC | Yes | None | No | Fuel Furnace, 80% AFUE | Ducted Heating | Natural Gas Fuel Furnace | None | None | None | No | None | None | None | None | 80000-99999 | 80000-99999 | 60000-99999 | 6 ACH50 | R-30 | Uninsulated | Uninsulated | Uninsulated | Unfinished, Uninsulated | None | Brick, 12-in, 3-wythe, R-19 | Summer = 0.7, Winter = 0.85 | MISO | 100% Incandescent | 100% Usage | 100% Usage | CR04 | None | None | None | None | None | None | None | None | None | None | None | Cooling Season, 7 days/wk | Left/Right at 15ft | 1 | Northwest | None | 50% | 85% | G26003206 | In metro area, not/partially in principal city | None | None | No | Hour18 | 103 | EF 19.9, 100% Usage | Composition Shingles | Stochastic | 1 | 1 | 2018 | 31 | 12 | 15 | None | MI | Owner | 1 | Low | Occupied | 2000s | 2000-09 | Natural Gas Standard | Natural Gas | Yes | Detroit Metropolita | 42.22 | -83.35 | F9 B9 L9 R9 | Double, Clear, Non-metal, Air | 0 | 0 |  | 37.5131 | 0.048036 |  | 15.8258 | 0.020265 |  | 314.1722 | 0.4023 |  | 1128.3236 | 1.4448 |  | 45.1329 | 0.057793 |  | 0 | 0 |  | 758.761 | 0.9716 |  | 0 | 0 | 0 | 0 | 0 | 233.2846 | 0.29872 |  | 99.9372 | 2774.2107 | 3.5524 |  | 21.9803 | 0.028146 |  | 953.0671 | 1.2204 |  | 0 | 0 | 0 | 271.6769 | 0.34789 |  | 400.042 | 0.51226 |  | 0 | 0 | 0 | 0 | 499.3931 | 0 | 0 | 0 | 31156.3855 | 39.8961 |  | 0 | 2192.7577 | 2.8078 |  | 0 | 0 | 0 | 0 |  | 0 | 0 | 0 | 0 | 0 | 40901.8777 | 40901.8777 | 52.3753 |  | 7053.3414 | 7053.3414 | 0 | 33848.5363 | 0 | 1279.7233 | 0 | 7716.7806 | 0 | 2845.7732 | 0 | 7716.7806 | 0 | 2697.023 | 0 | 7716.7806 | 0 | 2982.051 | 0 | 7716.7806 | 0 | 8996.5039 | 10562.5538 | 10413.8036 | 10698.8315
95169 | 0 | 242.131 | TRUE | 853 | Non-CBSA East North Central | 5A | 5A | Hour5 | 2 | Cold | None | Standard Efficiency, No usage | East North Central | East North Central | Midwest | In another census Place | Electric, 80% Usage | Standard, 80% Usage | Yes | Electric, 80% Usage | 68F | No | 0F | None | Double-Loaded Interior | G2600210 | G2600210, G26002400 | None | 318 Rated kWh, 80% Usage | 20 ft^2 | Fiberglass | 20% Leakage, Uninsulated | 2 ft | None | data/cambium/LRMER_MidCase_15_2025start,data/cambium/LRMER_LowRECost_15_2025start,data/cambium/LRMER_95DecarbBy2035_15_2025start,data/cambium/LRMER_LowRECost_25_2025start | kg/MWh,kg/MWh,kg/MWh,kg/MWh | /lib/resources/data/cambium/LRMER_MidCase_15_2025start/RFCMc.csv,/lib/resources/data/cambium/LRMER_LowRECost_15_2025start/RFCMc.csv,/lib/resources/data/cambium/LRMER_95DecarbBy2035_15_2025start/RFCMc.csv,/lib/resources/data/cambium/LRMER_LowRECost_25_2025start/RFCMc.csv | lb/MBtu,lb/MBtu,lb/MBtu,lb/MBtu | 195.9,195.9,195.9,195.9 | 147.3,147.3,147.3,147.3 | 177.8,177.8,177.8,177.8 | LRMER_MidCase_15_2025start,LRMER_LowRECost_15_2025start,LRMER_95DecarbBy2035_15_2025start,LRMER_LowRECost_25_2025start | CO2e,CO2e,CO2e,CO2e | 200.0,200.0,200.0,200.0 | 200-300% | RFCMc | None | Not Applicable | None | Top | 4 | None | 3 or 4 Unit | Multifamily with 2-4 Units | Multi-Family with 2 - 4 Units | 750-999 | 0-1499 | Unheated Basement | None | 4 | 4+ | <8 | Brick, Medium/Dark | Wood Frame | No | Electricity | 55F | Yes | 3F | Day and Night +4h | No Exterior Use | Uninsulated | 50% Usage | Shared Cooling | 100% Conditioned | Central AC | Yes | Heating and Cooling | No | Shared Heating | Ducted Heating | Electricity Shared Heating | None | None | Fan Coil Heating and Cooling, Electricity | No | None | None | None | None | 25000-29999 | 20000-39999 | 20000-39999 | 25 ACH50 | None | Uninsulated | Uninsulated | Uninsulated | Finished, R-30 | None | Wood Stud, Uninsulated | Summer = 0.7, Winter = 0.85 | None | 100% CFL | 100% Usage | 100% Usage | CR04 | None | None | None | Gas Fireplace | None | None | None | None | None | None | Typical Efficiency | Cooling Season, 7 days/wk | 12 | 1 | Southeast | None | 50% | 96% | G26002400 | In metro area, not/partially in principal city | None | None | None | Hour8 | 104 | EF 17.6, 100% Usage | Composition Shingles | Stochastic | 1 | 1 | 2018 | 31 | 12 | 15 | None | MI | Renter | 1 | Low | Vacant | <1940 | <1940 | Electric Standard | Electricity | No | Southwest Michigan | 42.13 | -86.42 | F9 B9 L9 R9 | Single, Clear, Metal | 0 | 0 |  | 0 | 0 |  | 0 | 0 |  | 20.808 | 0.083183 |  | 1685.1587 | 6.7367 |  | 0 | 0 |  | 0 | 0 |  | 138.6226 | 0.55417 |  | 0 | 7025.4997 | 0 | 0 | 368.0973 | 0 | 0 |  | 0 | 0 | 0 |  | 16.412 | 0.065609 |  | 0 | 0 |  | 0 | 0 | 0 | 0 | 0 |  | 434.0383 | 1.7351 |  | 0 | 0 | 0 | 0 | 0 | 0 | 0 | 0 | 0 | 0 |  | 0 | 0 | 0 |  | 0 | 0 | 0 | 0 |  | 0 | 0 | 0 | 0 | 0 | 9688.6365 | 9688.6365 | 38.7318 |  | 9688.6365 | 9688.6365 | 0 | 0 | 0 | 1789.2813 | 0 | 0 | 0 | 3973.3476 | 0 | 0 | 0 | 3706.9941 | 0 | 0 | 0 | 4153.2664 | 0 | 0 | 0 | 1789.2813 | 3973.3476 | 3706.9941 | 4153.2664
95171 | 0 | 242.131 | TRUE | 1675 | CBSA Detroit-Warren-Dearborn, MI | 5A | 5A | Hour6 | 2 | Cold | None | None | East North Central | East North Central | Midwest | MI, Southfield | Electric, 80% Usage | Standard, 80% Usage | Yes | Gas, 80% Usage | 65F | Yes | 5F | Day Setup and Night Setback -2h | Not Applicable | G2601250 | G2601250, G26002907 | None | None | 20 ft^2 | Fiberglass | 30% Leakage, Uninsulated | 2 ft | None | data/cambium/LRMER_MidCase_15_2025start,data/cambium/LRMER_LowRECost_15_2025start,data/cambium/LRMER_95DecarbBy2035_15_2025start,data/cambium/LRMER_LowRECost_25_2025start | kg/MWh,kg/MWh,kg/MWh,kg/MWh | /lib/resources/data/cambium/LRMER_MidCase_15_2025start/RFCMc.csv,/lib/resources/data/cambium/LRMER_LowRECost_15_2025start/RFCMc.csv,/lib/resources/data/cambium/LRMER_95DecarbBy2035_15_2025start/RFCMc.csv,/lib/resources/data/cambium/LRMER_LowRECost_25_2025start/RFCMc.csv | lb/MBtu,lb/MBtu,lb/MBtu,lb/MBtu | 195.9,195.9,195.9,195.9 | 147.3,147.3,147.3,147.3 | 177.8,177.8,177.8,177.8 | LRMER_MidCase_15_2025start,LRMER_LowRECost_15_2025start,LRMER_95DecarbBy2035_15_2025start,LRMER_LowRECost_25_2025start | CO2e,CO2e,CO2e,CO2e | 200.0,200.0,200.0,200.0 | 400%+ | RFCMc | Vented Attic | None | Left | None | None | 6 | Single-Family Attached | Single-Family Attached | Single-Family Attached | 1500-1999 | 1500-2499 | Unheated Basement | None | 2 | 2 | <8 | None | Brick | No | Natural Gas | 55F | Yes | 3F | Day +1h | No Exterior Use | Uninsulated | 50% Usage | AC, SEER 13 | 100% Conditioned | Central AC | Yes | None | No | Fuel Furnace, 80% AFUE | Ducted Heating | Natural Gas Fuel Furnace | None | None | None | No | None | None | None | None | 100000-119999 | 100000-119999 | 100000-149999 | 30 ACH50 | R-38 | Uninsulated | Uninsulated | Uninsulated | Unfinished, Uninsulated | None | Brick, 12-in, 3-wythe, R-7 | Summer = 0.7, Winter = 0.85 | MISO | 100% Incandescent | 100% Usage | 100% Usage | CR04 | None | None | EF 12, National Average | None | None | None | Electric | None | None | None | None | Cooling Season, 7 days/wk | 4 | 2 | East | None | 50% | 104% | G26002907 | In metro area, not/partially in principal city | None | None | No | Hour19 | 103 | EF 19.9, 100% Usage | Composition Shingles | Stochastic | 1 | 1 | 2018 | 31 | 12 | 15 | None | MI | Owner | 1 | Low | Vacant | 1970s | 1960-79 | Natural Gas Standard | Natural Gas | Yes | Oakland Co Intl | 42.67 | -83.42 | F18 B18 L18 R18 | Double, Low-E, Non-metal, Air, M-Gain | 0 | 0 |  | 0 | 0 |  | 0 | 0 |  | 220.3894 | 0.44867 |  | 3450.9118 | 7.0254 |  | 0 | 0 |  | 319.7405 | 0.65093 |  | 808.8762 | 1.6467 |  | 0 | 0 | 860.7497 | 850.1992 | 0 | 0 | 0 |  | 0 | 0 | 0 |  | 16.412 | 0.033412 |  | 0 | 0 |  | 0 | 0 | 0 | 0 | 0 |  | 400.042 | 0.81441 |  | 0 | 0 | 0 | 0 | 0 | 0 | 0 | 0 | 31635.8497 | 64.4049 |  | 0 | 1577.3085 | 3.2111 |  | 0 | 0 | 0 | 0 |  | 0 | 0 | 0 | 0 | 0 | 40140.7722 | 40140.7722 | 81.7194 |  | 6927.614 | 6927.614 | 0 | 33213.1582 | 0 | 1321.6675 | 0 | 7571.9385 | 0 | 2878.3212 | 0 | 7571.9385 | 0 | 2736.1431 | 0 | 7571.9385 | 0 | 3005.3547 | 0 | 7571.9385 | 0 | 8893.606 | 10450.2597 | 10308.0817 | 10577.2933
95183 | 0 | 242.131 | TRUE | 1220 | Non-CBSA East North Central | 6A | 6A | Hour23 | 3 | Cold | None | Standard Efficiency | East North Central | East North Central | Midwest | In another census Place | Gas, 80% Usage | Standard, 80% Usage | Yes | Electric, 80% Usage | 76F | Yes | 9F | Night Setback | Not Applicable | G2601070 | G2601070, G26001100 | None | 318 Rated kWh, 80% Usage | 20 ft^2 | Fiberglass | None | 2 ft | None | data/cambium/LRMER_MidCase_15_2025start,data/cambium/LRMER_LowRECost_15_2025start,data/cambium/LRMER_95DecarbBy2035_15_2025start,data/cambium/LRMER_LowRECost_25_2025start | kg/MWh,kg/MWh,kg/MWh,kg/MWh | /lib/resources/data/cambium/LRMER_MidCase_15_2025start/RFCMc.csv,/lib/resources/data/cambium/LRMER_LowRECost_15_2025start/RFCMc.csv,/lib/resources/data/cambium/LRMER_95DecarbBy2035_15_2025start/RFCMc.csv,/lib/resources/data/cambium/LRMER_LowRECost_25_2025start/RFCMc.csv | lb/MBtu,lb/MBtu,lb/MBtu,lb/MBtu | 195.9,195.9,195.9,195.9 | 147.3,147.3,147.3,147.3 | 177.8,177.8,177.8,177.8 | LRMER_MidCase_15_2025start,LRMER_LowRECost_15_2025start,LRMER_95DecarbBy2035_15_2025start,LRMER_LowRECost_25_2025start | CO2e,CO2e,CO2e,CO2e | 200.0,200.0,200.0,200.0 | 300-400% | RFCMc | Vented Attic | None | None | None | None | None | Single-Family Detached | Single-Family Detached | Single-Family Detached | 1000-1499 | 0-1499 | Unheated Basement | None | 1 | 1 | <8 | None | Brick | No | Natural Gas | 75F | No | 0F | None | No Exterior Use | Uninsulated | 50% Usage | None | None | None | No | None | No | Fuel Boiler, 76% AFUE | Non-Ducted Heating | Natural Gas Fuel Boiler | None | None | None | No | None | None | None | None | 70000-79999 | 60000-79999 | 60000-99999 | 25 ACH50 | R-7 | Uninsulated | Uninsulated | Uninsulated | Unfinished, Uninsulated | None | Brick, 12-in, 3-wythe, R-7 | Summer = 0.7, Winter = 0.85 | MISO | 100% CFL | 100% Usage | 100% Usage | CR04 | None | None | EF 12, National Average | None | None | None | Electric | None | None | None | None | Cooling Season, 7 days/wk | Left/Right at 15ft | 3 | East | None | 50% | 85% | G26001100 | Not/partially in metro area | None | None | No | Hour16 | 103 | EF 17.6, 100% Usage | Composition Shingles | Stochastic | 1 | 1 | 2018 | 31 | 12 | 15 | None | MI | Owner | 1 | Low | Occupied | 1970s | 1960-79 | Natural Gas Standard | Natural Gas | Yes | Roben Hood | 43.72 | -85.5 | F12 B12 L12 R12 | Double, Low-E, Non-metal, Air, M-Gain | 40.7369 | 0.11386 |  | 71.5093 | 0.19987 |  | 29.8932 | 0.083554 |  | 0 | 0 |  | 0 | 0 |  | 107.8502 | 0.30145 |  | 319.7405 | 0.8937 |  | 166.1713 | 0.46446 |  | 0 | 0 | 978.8574 | 966.8415 | 0 | 40.1507 | 0.11222 |  | 0 | 491.1871 | 1.3729 |  | 21.9803 | 0.061437 |  | 1021.6458 | 2.8556 |  | 0 | 0 | 0 | 377.1825 | 1.0543 |  | 434.0383 | 1.2132 |  | 0 | 0 | 0 | 0 | 949.8433 | 0 | 0 | 0 | 41034.3459 | 114.6944 |  | 0 | 4092.7375 | 11.4395 |  | 0 | 0 | 0 | 0 |  | 0 | 0 | 0 | 0 | 0 | 51144.7116 | 51144.7116 | 142.9537 |  | 5067.7849 | 5067.7849 | 0 | 46076.9267 | 0 | 906.8804 | 0 | 10504.5579 | 0 | 2049.6941 | 0 | 10504.5579 | 0 | 1923.8454 | 0 | 10504.5579 | 0 | 2142.0038 | 0 | 10504.5579 | 0 | 11411.4383 | 12554.252 | 12428.4033 | 12646.5617
95218 | 0 | 242.131 | TRUE | 2115 | CBSA Detroit-Warren-Dearborn, MI | 5A | 5A | Hour20 | 3 | Cold | None | None | East North Central | East North Central | Midwest | MI, Detroit | None | None | None | Gas, 100% Usage | 76F | Yes | 5F | Day and Night Setup +4h | Double-Loaded Interior | G2601630 | G2601630, G26003209 | None | None | 20 ft^2 | Fiberglass | 10% Leakage, Uninsulated | 2 ft | None | data/cambium/LRMER_MidCase_15_2025start,data/cambium/LRMER_LowRECost_15_2025start,data/cambium/LRMER_95DecarbBy2035_15_2025start,data/cambium/LRMER_LowRECost_25_2025start | kg/MWh,kg/MWh,kg/MWh,kg/MWh | /lib/resources/data/cambium/LRMER_MidCase_15_2025start/RFCMc.csv,/lib/resources/data/cambium/LRMER_LowRECost_15_2025start/RFCMc.csv,/lib/resources/data/cambium/LRMER_95DecarbBy2035_15_2025start/RFCMc.csv,/lib/resources/data/cambium/LRMER_LowRECost_25_2025start/RFCMc.csv | lb/MBtu,lb/MBtu,lb/MBtu,lb/MBtu | 195.9,195.9,195.9,195.9 | 147.3,147.3,147.3,147.3 | 177.8,177.8,177.8,177.8 | LRMER_MidCase_15_2025start,LRMER_LowRECost_15_2025start,LRMER_95DecarbBy2035_15_2025start,LRMER_LowRECost_25_2025start | CO2e,CO2e,CO2e,CO2e | 200.0,200.0,200.0,200.0 | 150-200% | RFCMc | None | Not Applicable | None | Top | 2 | None | 2 Unit | Multifamily with 2-4 Units | Multi-Family with 2 - 4 Units | 2000-2499 | 1500-2499 | Vented Crawlspace | None | 2 | 2 | <8 | Wood, Medium/Dark | Wood Frame | No | Natural Gas | 55F | Yes | 6F | Night +1h | No Exterior Use | Uninsulated | 100% Usage | Shared Cooling | 100% Conditioned | Central AC | Yes | Cooling Only | No | Fuel Furnace, 92.5% AFUE | Ducted Heating | Natural Gas Fuel Furnace | None | None | Fan Coil Cooling Only | No | None | None | None | None | 50000-59999 | 40000-59999 | 40000-59999 | 10 ACH50 | None | Uninsulated | Uninsulated | Uninsulated | Finished, R-13 | None | Wood Stud, Uninsulated | Summer = 0.7, Winter = 0.85 | MISO | 100% Incandescent | 100% Usage | 100% Usage | CR04 | None | None | None | None | None | None | Gas | None | None | None | Typical Efficiency | Cooling Season, 7 days/wk | 12 | 4 | West | None | 100% | 96% | G26003209 | In metro area, principal city | None | None | None | Hour16 | 103 | EF 15.9, 100% Usage | Composition Shingles | Stochastic | 1 | 1 | 2018 | 31 | 12 | 15 | None | MI | Renter | 1 | Medium | Vacant | <1940 | <1940 | Natural Gas Standard | Natural Gas | No | Detroit Metropolita | 42.22 | -83.35 | F9 B9 L9 R9 | Double, Clear, Metal, Air | 0 | 0 |  | 0 | 0 |  | 0 | 0 |  | 20.2219 | 0.032604 |  | 1540.0885 | 2.4831 |  | 0 | 0 |  | 0 | 0 |  | 266.1085 | 0.42904 |  | 0 | 0 | 0 | 1091.1036 | 0 | 0 | 0 |  | 0 | 0 | 0 |  | 21.9803 | 0.035439 |  | 0 | 0 |  | 0 | 0 | 0 | 0 | 0 |  | 480.0504 | 0.77398 |  | 0 | 0 | 0 | 0 | 0 | 0 | 0 | 0 | 12124.0571 | 19.5475 |  | 2508.1022 | 1625.9583 | 2.6215 |  | 0 | 0 | 0 | 0 |  | 0 | 0 | 0 | 0 | 0 | 19677.3778 | 19677.3778 | 31.7257 |  | 3419.5532 | 3419.5532 | 0 | 16257.8245 | 0 | 635.2579 | 0 | 3706.467 | 0 | 1382.3377 | 0 | 3706.467 | 0 | 1332.8621 | 0 | 3706.467 | 0 | 1451.1082 | 0 | 3706.467 | 0 | 4341.7249 | 5088.8047 | 5039.3291 | 5157.5752
95236 | 0 | 242.131 | TRUE | 633 | CBSA Detroit-Warren-Dearborn, MI | 5A | 5A | Hour10 | 2 | Cold | None | Standard Efficiency | East North Central | East North Central | Midwest | MI, Farmington Hills | Electric, 100% Usage | Standard, 100% Usage | Yes | Gas, 100% Usage | 70F | Yes | 2F | Day Setup -2h | Not Applicable | G2601250 | G2601250, G26002907 | None | None | 20 ft^2 | Fiberglass | None | 2 ft | None | data/cambium/LRMER_MidCase_15_2025start,data/cambium/LRMER_LowRECost_15_2025start,data/cambium/LRMER_95DecarbBy2035_15_2025start,data/cambium/LRMER_LowRECost_25_2025start | kg/MWh,kg/MWh,kg/MWh,kg/MWh | /lib/resources/data/cambium/LRMER_MidCase_15_2025start/RFCMc.csv,/lib/resources/data/cambium/LRMER_LowRECost_15_2025start/RFCMc.csv,/lib/resources/data/cambium/LRMER_95DecarbBy2035_15_2025start/RFCMc.csv,/lib/resources/data/cambium/LRMER_LowRECost_25_2025start/RFCMc.csv | lb/MBtu,lb/MBtu,lb/MBtu,lb/MBtu | 195.9,195.9,195.9,195.9 | 147.3,147.3,147.3,147.3 | 177.8,177.8,177.8,177.8 | LRMER_MidCase_15_2025start,LRMER_LowRECost_15_2025start,LRMER_95DecarbBy2035_15_2025start,LRMER_LowRECost_25_2025start | CO2e,CO2e,CO2e,CO2e | 200.0,200.0,200.0,200.0 | 300-400% | RFCMc | Vented Attic | None | None | None | None | None | Single-Family Detached | Single-Family Detached | Single-Family Detached | 500-749 | 0-1499 | Vented Crawlspace | None | 2 | 2 | <8 | None | Brick | No | Natural Gas | 72F | No | 0F | None | No Exterior Use | Uninsulated | 100% Usage | Room AC, EER 9.8 | 40% Conditioned | Room AC | No | None | No | Fuel Boiler, 80% AFUE | Non-Ducted Heating | Natural Gas Fuel Boiler | None | None | None | No | None | None | None | None | 50000-59999 | 40000-59999 | 40000-59999 | 25 ACH50 | R-38 | Uninsulated | Uninsulated | Uninsulated | Unfinished, Uninsulated | None | Brick, 12-in, 3-wythe, Uninsulated | Summer = 0.7, Winter = 0.85 | MISO | 100% LED | 100% Usage | 100% Usage | CR04 | None | EF 15.9 | EF 12, National Average | None | None | None | None | None | None | None | None | Cooling Season, 7 days/wk | Left/Right at 15ft | 2 | North | None | 100% | 85% | G26002907 | In metro area, not/partially in principal city | None | None | No | Hour12 | 103 | EF 17.6, 100% Usage | Composition Shingles | Stochastic | 1 | 1 | 2018 | 31 | 12 | 15 | None | MI | Renter | 1 | Medium | Occupied | 1950s | 1940-59 | Natural Gas Standard | Natural Gas | Yes | Oakland Co Intl | 42.67 | -83.42 | F15 B15 L15 R15 | Double, Clear, Metal, Air, Exterior Clear Storm | 67.9925 | 0.36628 |  | 762.864 | 4.1096 |  | 28.4279 | 0.15314 |  | 0 | 0 |  | 693.1131 | 3.7338 |  | 0 | 0 |  | 319.7405 | 1.7225 |  | 148.8801 | 0.80202 |  | 0 | 0 | 0 | 0 | 0 | 21.9803 | 0.11841 |  | 0 | 252.0411 | 1.3578 |  | 16.412 | 0.088412 |  | 1641.198 | 8.8412 |  | 0 | 0 | 0 | 27.8418 | 0.14998 |  | 914.0887 | 4.9242 |  | 0 | 0 | 0 | 0 | 0 | 0 | 0 | 0 | 24538.8407 | 132.1919 |  | 0 | 4387.567 | 23.636 |  | 0 | 0 | 813.5653 | 4.3827 |  | 0 | 0 | 0 | 0 | 0 | 34633.9668 | 34633.9668 | 186.5748 |  | 4894.2869 | 4894.2869 | 0 | 29739.6799 | 0 | 879.3423 | 0 | 6780.0216 | 0 | 1976.0298 | 0 | 6780.0216 | 0 | 1873.3256 | 0 | 6780.0216 | 0 | 2048.0054 | 0 | 6780.0216 | 0 | 7659.3639 | 8756.0514 | 8653.3472 | 8828.027
95289 | 0 | 242.131 | TRUE | 1220 | Non-CBSA East North Central | 5A | 5A | Hour23 | 2 | Cold | None | None | East North Central | East North Central | Midwest | Not in a census Place | Electric, 100% Usage | EnergyStar, 100% Usage | Yes | Electric, 100% Usage | 78F | No | 0F | None | Not Applicable | G2600210 | G2600210, G26002400 | None | 318 Rated kWh, 100% Usage | 20 ft^2 | Fiberglass | 0% Leakage, Uninsulated | 2 ft | None | data/cambium/LRMER_MidCase_15_2025start,data/cambium/LRMER_LowRECost_15_2025start,data/cambium/LRMER_95DecarbBy2035_15_2025start,data/cambium/LRMER_LowRECost_25_2025start | kg/MWh,kg/MWh,kg/MWh,kg/MWh | /lib/resources/data/cambium/LRMER_MidCase_15_2025start/RFCMc.csv,/lib/resources/data/cambium/LRMER_LowRECost_15_2025start/RFCMc.csv,/lib/resources/data/cambium/LRMER_95DecarbBy2035_15_2025start/RFCMc.csv,/lib/resources/data/cambium/LRMER_LowRECost_25_2025start/RFCMc.csv | lb/MBtu,lb/MBtu,lb/MBtu,lb/MBtu | 195.9,195.9,195.9,195.9 | 147.3,147.3,147.3,147.3 | 177.8,177.8,177.8,177.8 | LRMER_MidCase_15_2025start,LRMER_LowRECost_15_2025start,LRMER_95DecarbBy2035_15_2025start,LRMER_LowRECost_25_2025start | CO2e,CO2e,CO2e,CO2e | 200.0,200.0,200.0,200.0 | 200-300% | RFCMc | Vented Attic | None | None | None | None | None | Single-Family Detached | Single-Family Detached | Single-Family Detached | 1000-1499 | 0-1499 | Heated Basement | None | 1 | 1 | <8 | None | Brick | No | Natural Gas | 68F | No | 0F | None | No Exterior Use | Uninsulated | 100% Usage | AC, SEER 15 | 100% Conditioned | Central AC | Yes | None | No | Fuel Furnace, 92.5% AFUE | Ducted Heating | Natural Gas Fuel Furnace | None | None | None | No | None | None | None | None | 60000-69999 | 60000-79999 | 60000-99999 | 15 ACH50 | R-19 | Uninsulated | Uninsulated | Uninsulated | Unfinished, Uninsulated | None | Brick, 12-in, 3-wythe, Uninsulated | Summer = 0.7, Winter = 0.85 | None | 100% Incandescent | 100% Usage | 100% Usage | CR04 | None | EF 15.9 | EF 12, National Average | None | None | None | None | None | None | None | None | Cooling Season, 7 days/wk | Left/Right at 15ft | 4 | South | None | 100% | 85% | G26002400 | In metro area, not/partially in principal city | None | None | No | Hour3 | 104 | EF 6.7, 100% Usage | Composition Shingles | Stochastic | 1 | 1 | 2018 | 31 | 12 | 15 | None | MI | Owner | 1 | Medium | Occupied | 1950s | 1940-59 | Natural Gas Standard | Natural Gas | Yes | Southwest Michigan | 42.13 | -86.42 | F9 B9 L9 R9 | Double, Low-E, Non-metal, Air, M-Gain | 0 | 0 |  | 648.8593 | 1.8136 |  | 37.8062 | 0.10567 |  | 79.7153 | 0.22281 |  | 1172.5774 | 3.2774 |  | 171.7396 | 0.48003 |  | 319.7405 | 0.8937 |  | 353.7368 | 0.98872 |  | 0 | 0 | 0 | 0 | 0 | 160.896 | 0.44972 |  | 0 | 1535.3993 | 4.2916 |  | 16.412 | 0.045873 |  | 2295.6257 | 6.4165 |  | 0 | 0 | 0 | 537.1993 | 1.5015 |  | 1836.0903 | 5.132 |  | 0 | 0 | 0 | 0 | 0 | 0 | 0 | 0 | 16116.8574 | 45.0479 |  | 0 | 6692.2779 | 18.7055 |  | 0 | 0 | 0 | 0 |  | 0 | 0 | 0 | 0 | 0 | 31975.226 | 31975.226 | 89.3734 |  | 9166.0908 | 9166.0908 | 0 | 22809.1352 | 0 | 1655.4257 | 0 | 5200.0428 | 0 | 3711.1109 | 0 | 5200.0428 | 0 | 3502.0429 | 0 | 5200.0428 | 0 | 3872.7925 | 0 | 5200.0428 | 0 | 6855.4685 | 8911.1537 | 8702.0857 | 9072.8353
95297 | 0 | 242.131 | TRUE | 1220 | Non-CBSA East North Central | 5A | 5A | Hour4 | 3 | Cold | None | Standard Efficiency | East North Central | East North Central | Midwest | MI, Ann Arbor | Electric, 100% Usage | Standard, 100% Usage | Yes | Electric, 100% Usage | 75F | Yes | 9F | Night Setback -3h | Not Applicable | G2601610 | G2601610, G26002702 | None | None | 20 ft^2 | Fiberglass | 10% Leakage, R-4 | 2 ft | None | data/cambium/LRMER_MidCase_15_2025start,data/cambium/LRMER_LowRECost_15_2025start,data/cambium/LRMER_95DecarbBy2035_15_2025start,data/cambium/LRMER_LowRECost_25_2025start | kg/MWh,kg/MWh,kg/MWh,kg/MWh | /lib/resources/data/cambium/LRMER_MidCase_15_2025start/RFCMc.csv,/lib/resources/data/cambium/LRMER_LowRECost_15_2025start/RFCMc.csv,/lib/resources/data/cambium/LRMER_95DecarbBy2035_15_2025start/RFCMc.csv,/lib/resources/data/cambium/LRMER_LowRECost_25_2025start/RFCMc.csv | lb/MBtu,lb/MBtu,lb/MBtu,lb/MBtu | 195.9,195.9,195.9,195.9 | 147.3,147.3,147.3,147.3 | 177.8,177.8,177.8,177.8 | LRMER_MidCase_15_2025start,LRMER_LowRECost_15_2025start,LRMER_95DecarbBy2035_15_2025start,LRMER_LowRECost_25_2025start | CO2e,CO2e,CO2e,CO2e | 200.0,200.0,200.0,200.0 | 400%+ | RFCMc | Vented Attic | None | None | None | None | None | Single-Family Detached | Single-Family Detached | Single-Family Detached | 1000-1499 | 0-1499 | Slab | None | 1 | 1 | <8 | Vinyl, Light | Wood Frame | No | Electricity | 68F | No | 0F | None | No Exterior Use | Uninsulated | 100% Usage | AC, SEER 13 | 100% Conditioned | Central AC | Yes | None | Yes | Electric Baseboard, 100% Efficiency | Non-Ducted Heating | Electricity Baseboard | None | None | None | No | None | None | None | None | 80000-99999 | 80000-99999 | 60000-99999 | 20 ACH50 | R-38 | None | None | None | Unfinished, Uninsulated | Uninsulated | Wood Stud, R-7 | Summer = 0.7, Winter = 0.85 | MISO | 100% Incandescent | 100% Usage | 100% Usage | CR04 | None | None | None | None | None | None | None | None | None | None | None | Cooling Season, 7 days/wk | Left/Right at 15ft | 3 | East | None | 100% | 85% | G26002702 | In metro area, not/partially in principal city | None | None | No | Hour9 | 103 | EF 17.6, 100% Usage | Composition Shingles | Stochastic | 1 | 1 | 2018 | 31 | 12 | 15 | None | MI | Owner | 1 | Medium | Occupied | 1970s | 1960-79 | Electric Standard | Electricity | Yes | Ann Arbor Municipal | 42.22 | -83.75 | F9 B9 L9 R9 | Double, Low-E, Non-metal, Air, M-Gain | 67.9925 | 0.19004 |  | 999.9585 | 2.795 |  | 37.5131 | 0.10485 |  | 459.2424 | 1.2836 |  | 1809.1277 | 5.0567 |  | 0 | 0 |  | 0 | 0 |  | 0 | 0 |  | 0 | 13290.1869 | 0 | 0 | 3638.7704 | 160.896 | 0.44972 |  | 0 | 1535.3993 | 4.2916 |  | 21.9803 | 0.061437 |  | 2043.2915 | 5.7112 |  | 0 | 0 | 0 | 471.2583 | 1.3172 |  | 434.0383 | 1.2132 |  | 0 | 0 | 0 | 0 | 0 | 0 | 0 | 0 | 0 | 0 |  | 0 | 0 | 0 |  | 0 | 0 | 0 | 0 |  | 0 | 0 | 0 | 0 | 0 | 24969.6552 | 24969.6552 | 69.7922 |  | 24969.6552 | 24969.6552 | 0 | 0 | 0 | 4535.8044 | 0 | 0 | 0 | 10215.141 | 0 | 0 | 0 | 9474.6587 | 0 | 0 | 0 | 10705.8218 | 0 | 0 | 0 | 4535.8044 | 10215.141 | 9474.6587 | 10705.8218
95320 | 0 | 242.131 | TRUE | 2176 | CBSA Detroit-Warren-Dearborn, MI | 5A | 5A | Hour18 | 3 | Cold | None | Standard Efficiency | East North Central | East North Central | Midwest | Not in a census Place | Gas, 100% Usage | Standard, 100% Usage | Yes | Gas, 100% Usage | 68F | Yes | 2F | Night Setup | Not Applicable | G2601250 | G2601250, G26002904 | None | 290 Rated kWh, 100% Usage | 20 ft^2 | Fiberglass | 10% Leakage, Uninsulated | 2 ft | None | data/cambium/LRMER_MidCase_15_2025start,data/cambium/LRMER_LowRECost_15_2025start,data/cambium/LRMER_95DecarbBy2035_15_2025start,data/cambium/LRMER_LowRECost_25_2025start | kg/MWh,kg/MWh,kg/MWh,kg/MWh | /lib/resources/data/cambium/LRMER_MidCase_15_2025start/RFCMc.csv,/lib/resources/data/cambium/LRMER_LowRECost_15_2025start/RFCMc.csv,/lib/resources/data/cambium/LRMER_95DecarbBy2035_15_2025start/RFCMc.csv,/lib/resources/data/cambium/LRMER_LowRECost_25_2025start/RFCMc.csv | lb/MBtu,lb/MBtu,lb/MBtu,lb/MBtu | 195.9,195.9,195.9,195.9 | 147.3,147.3,147.3,147.3 | 177.8,177.8,177.8,177.8 | LRMER_MidCase_15_2025start,LRMER_LowRECost_15_2025start,LRMER_95DecarbBy2035_15_2025start,LRMER_LowRECost_25_2025start | CO2e,CO2e,CO2e,CO2e | 200.0,200.0,200.0,200.0 | 400%+ | RFCMc | Vented Attic | None | None | None | None | None | Single-Family Detached | Single-Family Detached | Single-Family Detached | 2000-2499 | 1500-2499 | Vented Crawlspace | 2 Car | 2 | 2 | <8 | None | Brick | No | Natural Gas | 68F | Yes | 3F | Night -1h | No Exterior Use | Uninsulated | 100% Usage | AC, SEER 15 | 100% Conditioned | Central AC | Yes | None | No | Fuel Furnace, 80% AFUE | Ducted Heating | Natural Gas Fuel Furnace | None | None | None | No | None | None | None | None | 140000-159999 | 140000+ | 150000+ | 30 ACH50 | R-7 | Uninsulated | Uninsulated | Uninsulated | Unfinished, Uninsulated | None | Brick, 12-in, 3-wythe, Uninsulated | Summer = 0.7, Winter = 0.85 | MISO | 100% Incandescent | 100% Usage | 100% Usage | CR04 | None | None | None | Gas Fireplace | None | None | None | None | None | None | None | Cooling Season, 7 days/wk | Left/Right at 15ft | 6 | East | None | 100% | 85% | G26002904 | In metro area, not/partially in principal city | None | None | No | Hour7 | 103 | EF 17.6, 100% Usage | Composition Shingles | Stochastic | 1 | 1 | 2018 | 31 | 12 | 15 | None | MI | Owner | 1 | Medium | Occupied | 1950s | 1940-59 | Natural Gas Standard | Natural Gas | Yes | Oakland Co Intl | 42.67 | -83.42 | F6 B6 L6 R6 | Double, Low-E, Non-metal, Air, M-Gain | 67.9925 | 0.10655 |  | 152.9831 | 0.23974 |  | 64.1826 | 0.10058 |  | 252.3342 | 0.39543 |  | 3870.2966 | 6.0651 |  | 229.7677 | 0.36007 |  | 0 | 0 |  | 1868.6211 | 2.9283 |  | 0 | 0 | 0 | 0 | 0 | 208.6666 | 0.327 |  | 99.9372 | 2355.9983 | 3.6921 |  | 21.9803 | 0.034445 |  | 3044.1292 | 4.7704 |  | 0 | 0 | 0 | 46.0122 | 0.072105 |  | 434.0383 | 0.68018 |  | 0 | 0 | 0 | 0 | 2031.8617 | 2689.2201 | 0 | 0 | 73090.1664 | 114.5393 |  | 0 | 9783.8846 | 15.3323 |  | 0 | 0 | 1348.42 | 2.1131 |  | 0 | 0 | 0 | 0 | 0 | 101660.7858 | 101660.7858 | 159.3122 |  | 12716.9399 | 12716.9399 | 0 | 88943.846 | 0 | 2309.2592 | 0 | 20277.3393 | 0 | 5139.2424 | 0 | 20277.3393 | 0 | 4888.4067 | 0 | 20277.3393 | 0 | 5349.2597 | 0 | 20277.3393 | 0 | 22586.5985 | 25416.5817 | 25165.746 | 25626.5991
95324 | 0 | 242.131 | TRUE | 3241 | Non-CBSA East North Central | 6A | 6A | Hour2 | 3 | Cold | None | Standard Efficiency, No usage | East North Central | East North Central | Midwest | Not in a census Place | None | None | None | Gas, 100% Usage | 72F | No | 0F | None | Not Applicable | G2600550 | G2600550, G26000500 | None | None | 20 ft^2 | Fiberglass | 0% Leakage, Uninsulated | 2 ft | None | data/cambium/LRMER_MidCase_15_2025start,data/cambium/LRMER_LowRECost_15_2025start,data/cambium/LRMER_95DecarbBy2035_15_2025start,data/cambium/LRMER_LowRECost_25_2025start | kg/MWh,kg/MWh,kg/MWh,kg/MWh | /lib/resources/data/cambium/LRMER_MidCase_15_2025start/RFCMc.csv,/lib/resources/data/cambium/LRMER_LowRECost_15_2025start/RFCMc.csv,/lib/resources/data/cambium/LRMER_95DecarbBy2035_15_2025start/RFCMc.csv,/lib/resources/data/cambium/LRMER_LowRECost_25_2025start/RFCMc.csv | lb/MBtu,lb/MBtu,lb/MBtu,lb/MBtu | 195.9,195.9,195.9,195.9 | 147.3,147.3,147.3,147.3 | 177.8,177.8,177.8,177.8 | LRMER_MidCase_15_2025start,LRMER_LowRECost_15_2025start,LRMER_95DecarbBy2035_15_2025start,LRMER_LowRECost_25_2025start | CO2e,CO2e,CO2e,CO2e | 200.0,200.0,200.0,200.0 | 300-400% | RFCMc | Vented Attic | None | Middle | None | None | 6 | Single-Family Attached | Single-Family Attached | Single-Family Attached | 3000-3999 | 2500-3999 | Heated Basement | None | 2 | 2 | <8 | Wood, Medium/Dark | Wood Frame | No | Natural Gas | 55F | No | 0F | None | No Exterior Use | Uninsulated | 100% Usage | Room AC, EER 9.8 | <10% Conditioned | Room AC | Yes | None | No | Fuel Furnace, 80% AFUE | Ducted Heating | Natural Gas Fuel Furnace | None | None | None | No | None | None | None | None | 60000-69999 | 60000-79999 | 60000-99999 | 20 ACH50 | R-7 | Uninsulated | Uninsulated | Uninsulated | Unfinished, Uninsulated | None | Wood Stud, Uninsulated | Summer = 0.7, Winter = 0.85 | MISO | 100% Incandescent | 100% Usage | 100% Usage | CR04 | None | None | None | None | None | None | None | None | None | None | None | Cooling Season, 7 days/wk | 7 | 2 | Southwest | None | 100% | 104% | G26000500 | Not/partially in metro area | None | None | No | Hour7 | 103 | EF 17.6, 100% Usage | Composition Shingles | Stochastic | 1 | 1 | 2018 | 31 | 12 | 15 | None | MI | Owner | 1 | Medium | Vacant | <1940 | <1940 | Natural Gas Standard | Natural Gas | Yes | Cherry Capital | 44.74 | -85.58 | F12 B12 L12 R12 | Double, Clear, Non-metal, Air, Exterior Clear Storm | 0 | 0 |  | 0 | 0 |  | 0 | 0 |  | 0 | 0 |  | 178.1872 | 0.18748 |  | 0 | 0 |  | 0 | 0 |  | 585.556 | 0.61609 |  | 0 | 0 | 0 | 0 | 0 | 0 | 0 |  | 0 | 0 | 0 |  | 21.9803 | 0.023126 |  | 0 | 0 |  | 0 | 0 | 0 | 0 | 0 |  | 434.0383 | 0.45667 |  | 0 | 0 | 0 | 0 | 0 | 0 | 0 | 0 | 23145.5808 | 24.3525 |  | 0 | 1670.5051 | 1.7576 |  | 0 | 0 | 0 | 0 |  | 0 | 0 | 0 | 0 | 0 | 26035.8477 | 26035.8477 | 27.3935 |  | 1219.4687 | 1219.4687 | 0 | 24816.379 | 0 | 223.1026 | 0 | 5657.5937 | 0 | 498.5983 | 0 | 5657.5937 | 0 | 466.4191 | 0 | 5657.5937 | 0 | 519.9942 | 0 | 5657.5937 | 0 | 5880.6963 | 6156.1919 | 6124.0127 | 6177.5879
95390 | 0 | 242.131 | TRUE | 1220 | CBSA Detroit-Warren-Dearborn, MI | 5A | 5A | Hour5 | 3 | Cold | None | Standard Efficiency, No usage | East North Central | East North Central | Midwest | MI, Detroit | None | None | None | Gas, 100% Usage | 72F | No | 0F | None | Not Applicable | G2601630 | G2601630, G26003212 | None | None | 20 ft^2 | Fiberglass | None | 2 ft | None | data/cambium/LRMER_MidCase_15_2025start,data/cambium/LRMER_LowRECost_15_2025start,data/cambium/LRMER_95DecarbBy2035_15_2025start,data/cambium/LRMER_LowRECost_25_2025start | kg/MWh,kg/MWh,kg/MWh,kg/MWh | /lib/resources/data/cambium/LRMER_MidCase_15_2025start/RFCMc.csv,/lib/resources/data/cambium/LRMER_LowRECost_15_2025start/RFCMc.csv,/lib/resources/data/cambium/LRMER_95DecarbBy2035_15_2025start/RFCMc.csv,/lib/resources/data/cambium/LRMER_LowRECost_25_2025start/RFCMc.csv | lb/MBtu,lb/MBtu,lb/MBtu,lb/MBtu | 195.9,195.9,195.9,195.9 | 147.3,147.3,147.3,147.3 | 177.8,177.8,177.8,177.8 | LRMER_MidCase_15_2025start,LRMER_LowRECost_15_2025start,LRMER_95DecarbBy2035_15_2025start,LRMER_LowRECost_25_2025start | CO2e,CO2e,CO2e,CO2e | 200.0,200.0,200.0,200.0 | 200-300% | RFCMc | Vented Attic | None | None | None | None | None | Single-Family Detached | Single-Family Detached | Single-Family Detached | 1000-1499 | 0-1499 | Heated Basement | 1 Car | 1 | 1 | <8 | Vinyl, Light | Wood Frame | No | Natural Gas | 55F | Yes | 12F | Day and Night +5h | No Exterior Use | Uninsulated | 100% Usage | Room AC, EER 10.7 | 20% Conditioned | Room AC | No | None | No | Fuel Wall/Floor Furnace, 68% AFUE | Non-Ducted Heating | Natural Gas Fuel Wall/Floor Furnace | None | None | None | No | None | None | None | None | 35000-39999 | 20000-39999 | 20000-39999 | 15 ACH50 | R-19 | Uninsulated | Uninsulated | Uninsulated | Unfinished, Uninsulated | None | Wood Stud, Uninsulated | Summer = 0.7, Winter = 0.85 | MISO | 100% CFL | 100% Usage | 100% Usage | CR04 | None | EF 17.6 | EF 12, National Average | None | None | None | None | Has Pool | None | 1.0 HP Pump | Typical Efficiency | Cooling Season, 7 days/wk | Left/Right at 15ft | 1 | South | None | 100% | 85% | G26003212 | In metro area, principal city | None | None | No | Hour19 | 103 | EF 17.6, 100% Usage | Asphalt Shingles, Medium | Stochastic | 1 | 1 | 2018 | 31 | 12 | 15 | None | MI | Owner | 1 | Medium | Vacant | 1960s | 1960-79 | Natural Gas Standard | Natural Gas | Yes | Detroit Metropolita | 42.22 | -83.35 | F18 B18 L18 R18 | Single, Clear, Metal | 0 | 0 |  | 0 | 0 |  | 0 | 0 |  | 0 | 0 |  | 405.6104 | 1.1337 |  | 0 | 0 |  | 319.7405 | 0.8937 |  | 0 | 0 |  | 0 | 0 | 0 | 0 | 0 | 0 | 0 |  | 0 | 0 | 0 |  | 21.9803 | 0.061437 |  | 0 | 0 |  | 0 | 1534.2271 | 0 | 0 | 0 |  | 868.0765 | 2.4263 |  | 0 | 0 | 0 | 0 | 0 | 0 | 0 | 0 | 8947.7528 | 25.0097 |  | 0 | 1709.1905 | 4.7773 |  | 0 | 0 | 0 | 0 |  | 0 | 0 | 0 | 0 | 0 | 13806.285 | 13806.285 | 38.5897 |  | 3149.6348 | 3149.6348 | 0 | 10656.9433 | 0 | 533.2872 | 0 | 2429.5591 | 0 | 1224.2612 | 0 | 2429.5591 | 0 | 1175.1898 | 0 | 2429.5591 | 0 | 1251.1769 | 0 | 2429.5591 | 0 | 2962.8463 | 3653.8204 | 3604.7489 | 3680.7361
95402 | 0 | 242.131 | TRUE | 1690 | CBSA Detroit-Warren-Dearborn, MI | 5A | 5A | Hour14 | 3 | Cold | None | None | East North Central | East North Central | Midwest | In another census Place | Gas, 100% Usage | EnergyStar, 100% Usage | Yes | Gas, 100% Usage | 78F | No | 0F | None | Not Applicable | G2601630 | G2601630, G26003204 | None | None | 20 ft^2 | Fiberglass | 0% Leakage, Uninsulated | 2 ft | None | data/cambium/LRMER_MidCase_15_2025start,data/cambium/LRMER_LowRECost_15_2025start,data/cambium/LRMER_95DecarbBy2035_15_2025start,data/cambium/LRMER_LowRECost_25_2025start | kg/MWh,kg/MWh,kg/MWh,kg/MWh | /lib/resources/data/cambium/LRMER_MidCase_15_2025start/RFCMc.csv,/lib/resources/data/cambium/LRMER_LowRECost_15_2025start/RFCMc.csv,/lib/resources/data/cambium/LRMER_95DecarbBy2035_15_2025start/RFCMc.csv,/lib/resources/data/cambium/LRMER_LowRECost_25_2025start/RFCMc.csv | lb/MBtu,lb/MBtu,lb/MBtu,lb/MBtu | 195.9,195.9,195.9,195.9 | 147.3,147.3,147.3,147.3 | 177.8,177.8,177.8,177.8 | LRMER_MidCase_15_2025start,LRMER_LowRECost_15_2025start,LRMER_95DecarbBy2035_15_2025start,LRMER_LowRECost_25_2025start | CO2e,CO2e,CO2e,CO2e | 200.0,200.0,200.0,200.0 | 150-200% | RFCMc | Vented Attic | None | None | None | None | None | Single-Family Detached | Single-Family Detached | Single-Family Detached | 1500-1999 | 1500-2499 | Heated Basement | None | 2 | 2 | <8 | Brick, Medium/Dark | Wood Frame | No | Natural Gas | 70F | Yes | 3F | Day and Night -4h | No Exterior Use | Uninsulated | 100% Usage | Room AC, EER 10.7 | 20% Conditioned | Room AC | Yes | None | No | Fuel Furnace, 60% AFUE | Ducted Heating | Natural Gas Fuel Furnace | None | None | None | No | None | None | None | None | 30000-34999 | 20000-39999 | 20000-39999 | 15 ACH50 | R-30 | Uninsulated | Uninsulated | Uninsulated | Unfinished, Uninsulated | None | Wood Stud, Uninsulated | Summer = 0.7, Winter = 0.85 | MISO | 100% Incandescent | 100% Usage | 100% Usage | CR04 | None | None | None | None | None | None | None | None | None | None | None | Cooling Season, 7 days/wk | Left/Right at 15ft | 3 | North | None | 100% | 85% | G26003204 | In metro area, not/partially in principal city | None | None | No | Hour18 | 103 | EF 17.6, 100% Usage | Composition Shingles | Stochastic | 1 | 1 | 2018 | 31 | 12 | 15 | None | MI | Owner | 1 | Medium | Occupied | 1940s | 1940-59 | Natural Gas Premium | Natural Gas | Yes | Detroit Metropolita | 42.22 | -83.35 | F30 B30 L30 R30 | Double, Clear, Non-metal, Air, Exterior Clear Storm | 0 | 0 |  | 46.8914 | 0.094615 |  | 30.7725 | 0.062091 |  | 0 | 0 |  | 413.5233 | 0.83439 |  | 0 | 0 |  | 0 | 0 |  | 810.0484 | 1.6345 |  | 0 | 0 | 0 | 0 | 0 | 184.6348 | 0.37255 |  | 0 | 1938.9582 | 3.9123 |  | 21.9803 | 0.044351 |  | 2163.1576 | 4.3647 |  | 0 | 0 | 0 | 32.2378 | 0.065048 |  | 434.0383 | 0.87578 |  | 0 | 0 | 0 | 0 | 622.776 | 0 | 0 | 0 | 42670.8547 | 86.0992 |  | 0 | 4503.9162 | 9.0878 |  | 0 | 0 | 947.2057 | 1.9112 |  | 0 | 0 | 0 | 0 | 0 | 54820.7021 | 54820.7021 | 110.6146 |  | 6075.6564 | 6075.6564 | 0 | 48745.0457 | 0 | 1093.1481 | 0 | 11112.8561 | 0 | 2457.495 | 0 | 11112.8561 | 0 | 2309.2066 | 0 | 11112.8561 | 0 | 2572.7324 | 0 | 11112.8561 | 0 | 12206.0042 | 13570.3511 | 13422.0627 | 13685.5885
95460 | 0 | 242.131 | TRUE | 1220 | Non-CBSA East North Central | 5A | 5A | Hour15 | 2 | Cold | None | Standard Efficiency | East North Central | East North Central | Midwest | MI, Battle Creek | Gas, 100% Usage | EnergyStar, 100% Usage | Yes | Electric, 100% Usage | 72F | No | 0F | None | Not Applicable | G2600250 | G2600250, G26002000 | None | 290 Rated kWh, 100% Usage | 20 ft^2 | Fiberglass | 20% Leakage, Uninsulated | 2 ft | None | data/cambium/LRMER_MidCase_15_2025start,data/cambium/LRMER_LowRECost_15_2025start,data/cambium/LRMER_95DecarbBy2035_15_2025start,data/cambium/LRMER_LowRECost_25_2025start | kg/MWh,kg/MWh,kg/MWh,kg/MWh | /lib/resources/data/cambium/LRMER_MidCase_15_2025start/RFCMc.csv,/lib/resources/data/cambium/LRMER_LowRECost_15_2025start/RFCMc.csv,/lib/resources/data/cambium/LRMER_95DecarbBy2035_15_2025start/RFCMc.csv,/lib/resources/data/cambium/LRMER_LowRECost_25_2025start/RFCMc.csv | lb/MBtu,lb/MBtu,lb/MBtu,lb/MBtu | 195.9,195.9,195.9,195.9 | 147.3,147.3,147.3,147.3 | 177.8,177.8,177.8,177.8 | LRMER_MidCase_15_2025start,LRMER_LowRECost_15_2025start,LRMER_95DecarbBy2035_15_2025start,LRMER_LowRECost_25_2025start | CO2e,CO2e,CO2e,CO2e | 200.0,200.0,200.0,200.0 | 200-300% | RFCMc | Vented Attic | None | None | None | None | None | Single-Family Detached | Single-Family Detached | Single-Family Detached | 1000-1499 | 0-1499 | Unheated Basement | 1 Car | 1 | 1 | <8 | Brick, Medium/Dark | Wood Frame | No | Natural Gas | 67F | Yes | 6F | Night -4h | No Exterior Use | Uninsulated | 100% Usage | AC, SEER 13 | 100% Conditioned | Central AC | Yes | None | No | Fuel Furnace, 80% AFUE | Ducted Heating | Natural Gas Fuel Furnace | None | None | None | No | None | None | None | None | 25000-29999 | 20000-39999 | 20000-39999 | 40 ACH50 | R-38 | Uninsulated | Uninsulated | Uninsulated | Unfinished, Uninsulated | None | Wood Stud, Uninsulated | Summer = 0.7, Winter = 0.85 | MISO | 100% CFL | 100% Usage | 100% Usage | CR04 | None | None | None | None | None | None | None | None | None | None | None | Cooling Season, 7 days/wk | Left/Right at 15ft | 1 | North | None | 100% | 85% | G26002000 | In metro area, not/partially in principal city | None | None | No | Hour6 | 103 | EF 15.9, 100% Usage | Composition Shingles | Stochastic | 1 | 1 | 2018 | 31 | 12 | 15 | None | MI | Owner | 1 | Medium | Occupied | 1950s | 1940-59 | Natural Gas Standard | Natural Gas | Yes | W K Kellogg | 42.31 | -85.25 | F9 B9 L9 R9 | Double, Clear, Non-metal, Air | 67.9925 | 0.19004 |  | 24.618 | 0.068809 |  | 16.1189 | 0.045054 |  | 144.191 | 0.40303 |  | 2346.0339 | 6.5574 |  | 56.5627 | 0.1581 |  | 0 | 0 |  | 929.6214 | 2.5984 |  | 0 | 0 | 0 | 0 | 0 | 40.1507 | 0.11222 |  | 24.911 | 491.1871 | 1.3729 |  | 16.412 | 0.045873 |  | 1538.33 | 4.2998 |  | 0 | 0 | 0 | 339.6694 | 0.9494 |  | 480.0504 | 1.3418 |  | 0 | 0 | 0 | 0 | 327.3604 | 0 | 0 | 0 | 36407.3398 | 101.7615 |  | 0 | 2848.0647 | 7.9606 |  | 0 | 0 | 0 | 0 |  | 0 | 0 | 0 | 0 | 0 | 46098.907 | 46098.907 | 128.8502 |  | 6516.1422 | 6516.1422 | 0 | 39582.7649 | 0 | 1195.8636 | 0 | 9024.0555 | 0 | 2646.8108 | 0 | 9024.0555 | 0 | 2517.9715 | 0 | 9024.0555 | 0 | 2756.8673 | 0 | 9024.0555 | 0 | 10219.9192 | 11670.8664 | 11542.0271 | 11780.9228
95507 | 0 | 242.131 | TRUE | 885 | CBSA Detroit-Warren-Dearborn, MI | 5A | 5A | Hour8 | 2 | Cold | None | Standard Efficiency | East North Central | East North Central | Midwest | In another census Place | Electric, 80% Usage | Standard, 80% Usage | Yes | Electric, 80% Usage | 72F | No | 0F | None | Not Applicable | G2601630 | G2601630, G26003204 | None | None | 20 ft^2 | Fiberglass | 20% Leakage, Uninsulated | 2 ft | None | data/cambium/LRMER_MidCase_15_2025start,data/cambium/LRMER_LowRECost_15_2025start,data/cambium/LRMER_95DecarbBy2035_15_2025start,data/cambium/LRMER_LowRECost_25_2025start | kg/MWh,kg/MWh,kg/MWh,kg/MWh | /lib/resources/data/cambium/LRMER_MidCase_15_2025start/RFCMc.csv,/lib/resources/data/cambium/LRMER_LowRECost_15_2025start/RFCMc.csv,/lib/resources/data/cambium/LRMER_95DecarbBy2035_15_2025start/RFCMc.csv,/lib/resources/data/cambium/LRMER_LowRECost_25_2025start/RFCMc.csv | lb/MBtu,lb/MBtu,lb/MBtu,lb/MBtu | 195.9,195.9,195.9,195.9 | 147.3,147.3,147.3,147.3 | 177.8,177.8,177.8,177.8 | LRMER_MidCase_15_2025start,LRMER_LowRECost_15_2025start,LRMER_95DecarbBy2035_15_2025start,LRMER_LowRECost_25_2025start | CO2e,CO2e,CO2e,CO2e | 200.0,200.0,200.0,200.0 | 300-400% | RFCMc | Vented Attic | None | None | None | None | None | Single-Family Detached | Single-Family Detached | Single-Family Detached | 750-999 | 0-1499 | Vented Crawlspace | None | 1 | 1 | <8 | Brick, Medium/Dark | Wood Frame | No | Natural Gas | 70F | No | 0F | None | No Exterior Use | Uninsulated | 50% Usage | AC, SEER 13 | 100% Conditioned | Central AC | Yes | None | No | Fuel Furnace, 92.5% AFUE | Ducted Heating | Natural Gas Fuel Furnace | None | None | None | No | None | None | None | None | 80000-99999 | 80000-99999 | 60000-99999 | 40 ACH50 | R-38 | Uninsulated | Uninsulated | Uninsulated | Unfinished, Uninsulated | None | Wood Stud, Uninsulated | Summer = 0.7, Winter = 0.85 | MISO | 100% Incandescent | 100% Usage | 100% Usage | CR04 | None | EF 17.6 | None | None | None | None | None | None | None | None | None | Cooling Season, 7 days/wk | Left/Right at 15ft | 4 | South | None | 50% | 85% | G26003204 | In metro area, not/partially in principal city | None | None | No | Hour18 | 103 | EF 19.9, 100% Usage | Composition Shingles | Stochastic | 1 | 1 | 2018 | 31 | 12 | 15 | None | MI | Owner | 1 | Low | Occupied | 1950s | 1940-59 | Natural Gas Standard | Natural Gas | Yes | Detroit Metropolita | 42.22 | -83.35 | F30 B30 L30 R30 | Triple, Low-E, Non-metal, Air, L-Gain | 67.9925 | 0.26198 |  | 989.701 | 3.8134 |  | 36.927 | 0.14228 |  | 157.3792 | 0.6064 |  | 2498.1378 | 9.6256 |  | 0 | 0 |  | 0 | 0 |  | 653.8416 | 2.5193 |  | 0 | 0 | 0 | 0 | 0 | 144.191 | 0.55558 |  | 0 | 1247.8966 | 4.8083 |  | 16.412 | 0.063237 |  | 1105.171 | 4.2583 |  | 0 | 0 | 0 | 429.9353 | 1.6566 |  | 834.0803 | 3.2138 |  | 0 | 0 | 0 | 0 | 0 | 0 | 0 | 0 | 29772.7969 | 114.7178 |  | 0 | 4190.0371 | 16.1447 |  | 0 | 0 | 0 | 0 |  | 0 | 0 | 0 | 0 | 0 | 42144.206 | 42144.206 | 162.3861 |  | 8181.6651 | 8181.6651 | 0 | 33962.5409 | 0 | 1479.0563 | 0 | 7742.7905 | 0 | 3290.5291 | 0 | 7742.7905 | 0 | 3137.6844 | 0 | 7742.7905 | 0 | 3426.9765 | 0 | 7742.7905 | 0 | 9221.8468 | 11033.3196 | 10880.4749 | 11169.767
95598 | 0 | 242.131 | TRUE | 1220 | CBSA Detroit-Warren-Dearborn, MI | 5A | 5A | Hour6 | 3 | Cold | None | Standard Efficiency | East North Central | East North Central | Midwest | MI, Detroit | Gas, 120% Usage | EnergyStar, 120% Usage | Yes | Gas, 120% Usage | 72F | Yes | 5F | Night Setup +5h | Not Applicable | G2601630 | G2601630, G26003209 | None | 290 Rated kWh, 120% Usage | 20 ft^2 | Fiberglass | 0% Leakage, Uninsulated | 2 ft | None | data/cambium/LRMER_MidCase_15_2025start,data/cambium/LRMER_LowRECost_15_2025start,data/cambium/LRMER_95DecarbBy2035_15_2025start,data/cambium/LRMER_LowRECost_25_2025start | kg/MWh,kg/MWh,kg/MWh,kg/MWh | /lib/resources/data/cambium/LRMER_MidCase_15_2025start/RFCMc.csv,/lib/resources/data/cambium/LRMER_LowRECost_15_2025start/RFCMc.csv,/lib/resources/data/cambium/LRMER_95DecarbBy2035_15_2025start/RFCMc.csv,/lib/resources/data/cambium/LRMER_LowRECost_25_2025start/RFCMc.csv | lb/MBtu,lb/MBtu,lb/MBtu,lb/MBtu | 195.9,195.9,195.9,195.9 | 147.3,147.3,147.3,147.3 | 177.8,177.8,177.8,177.8 | LRMER_MidCase_15_2025start,LRMER_LowRECost_15_2025start,LRMER_95DecarbBy2035_15_2025start,LRMER_LowRECost_25_2025start | CO2e,CO2e,CO2e,CO2e | 200.0,200.0,200.0,200.0 | 100-150% | RFCMc | Vented Attic | None | None | None | None | None | Single-Family Detached | Single-Family Detached | Single-Family Detached | 1000-1499 | 0-1499 | Heated Basement | None | 1 | 1 | <8 | None | Brick | No | Natural Gas | 68F | No | 0F | None | No Exterior Use | Uninsulated | 200% Usage | Room AC, EER 12.0 | 60% Conditioned | Room AC | Yes | None | No | Fuel Furnace, 80% AFUE | Ducted Heating | Natural Gas Fuel Furnace | None | None | None | No | None | None | None | None | 30000-34999 | 20000-39999 | 20000-39999 | 20 ACH50 | R-7 | Uninsulated | Uninsulated | Uninsulated | Unfinished, Uninsulated | None | Brick, 12-in, 3-wythe, Uninsulated | Summer = 0.7, Winter = 0.85 | MISO | 100% Incandescent | 100% Usage | 100% Usage | CR04 | None | None | EF 12, National Average | None | None | None | None | Has Pool | None | 1.0 HP Pump | Typical Efficiency | Cooling Season, 7 days/wk | Left/Right at 15ft | 4 | Northeast | None | 200% | 85% | G26003209 | In metro area, principal city | None | None | No | Hour9 | 103 | EF 17.6, 100% Usage | Composition Shingles | Stochastic | 1 | 1 | 2018 | 31 | 12 | 15 | None | MI | Owner | 1 | High | Occupied | 1950s | 1940-59 | Natural Gas Standard | Natural Gas | Yes | Detroit Metropolita | 42.22 | -83.35 | F15 B15 L15 R15 | Double, Clear, Non-metal, Air | 67.9925 | 0.19004 |  | 69.4578 | 0.19414 |  | 45.426 | 0.12697 |  | 0 | 0 |  | 1407.9134 | 3.9352 |  | 192.5477 | 0.53819 |  | 319.7405 | 0.8937 |  | 555.9558 | 1.5539 |  | 0 | 0 | 0 | 0 | 0 | 160.896 | 0.44972 |  | 0 | 1535.3993 | 4.2916 |  | 21.9803 | 0.061437 |  | 4591.2514 | 12.8329 |  | 0 | 2491.6902 | 0 | 44.2537 | 0.12369 |  | 434.0383 | 1.2132 |  | 439.8997 | 0 | 0 | 0 | 924.6392 | 0 | 0 | 0 | 21962.1598 | 61.386 |  | 0 | 11453.5105 | 32.0135 |  | 0 | 0 | 1297.1326 | 3.6256 |  | 0 | 0 | 0 | 0 | 0 | 48016.178 | 48016.178 | 134.2092 |  | 12378.7359 | 12378.7359 | 0 | 35637.4421 | 0 | 2178.2535 | 0 | 8124.6272 | 0 | 4933.3323 | 0 | 8124.6272 | 0 | 4677.3719 | 0 | 8124.6272 | 0 | 5118.4583 | 0 | 8124.6272 | 0 | 10302.8808 | 13057.9595 | 12801.9992 | 13243.0856
95614 | 0 | 242.131 | TRUE | 1690 | Non-CBSA East North Central | 5A | 5A | Hour20 | 3 | Cold | None | None | East North Central | East North Central | Midwest | In another census Place | Electric, 100% Usage | Standard, 100% Usage | Yes | Electric, 100% Usage | 75F | Yes | 2F | Day and Night Setup | Not Applicable | G2601450 | G2601450, G26001500 | None | 290 Rated kWh, 100% Usage | 20 ft^2 | Fiberglass | 10% Leakage, Uninsulated | 2 ft | None | data/cambium/LRMER_MidCase_15_2025start,data/cambium/LRMER_LowRECost_15_2025start,data/cambium/LRMER_95DecarbBy2035_15_2025start,data/cambium/LRMER_LowRECost_25_2025start | kg/MWh,kg/MWh,kg/MWh,kg/MWh | /lib/resources/data/cambium/LRMER_MidCase_15_2025start/RFCMc.csv,/lib/resources/data/cambium/LRMER_LowRECost_15_2025start/RFCMc.csv,/lib/resources/data/cambium/LRMER_95DecarbBy2035_15_2025start/RFCMc.csv,/lib/resources/data/cambium/LRMER_LowRECost_25_2025start/RFCMc.csv | lb/MBtu,lb/MBtu,lb/MBtu,lb/MBtu | 195.9,195.9,195.9,195.9 | 147.3,147.3,147.3,147.3 | 177.8,177.8,177.8,177.8 | LRMER_MidCase_15_2025start,LRMER_LowRECost_15_2025start,LRMER_95DecarbBy2035_15_2025start,LRMER_LowRECost_25_2025start | CO2e,CO2e,CO2e,CO2e | 200.0,200.0,200.0,200.0 | 400%+ | RFCMc | Vented Attic | None | None | None | None | None | Single-Family Detached | Single-Family Detached | Single-Family Detached | 1500-1999 | 1500-2499 | Unheated Basement | 1 Car | 1 | 1 | <8 | Vinyl, Light | Brick | No | Natural Gas | 72F | Yes | 3F | Night +5h | No Exterior Use | Uninsulated | 100% Usage | AC, SEER 13 | 80% Conditioned | Central AC | Yes | None | No | Fuel Boiler, 80% AFUE | Non-Ducted Heating | Natural Gas Fuel Boiler | None | None | None | No | None | None | None | None | 120000-139999 | 120000-139999 | 100000-149999 | 10 ACH50 | R-19 | Uninsulated | Uninsulated | Uninsulated | Unfinished, Uninsulated | None | Brick, 12-in, 3-wythe, R-7 | Summer = 0.7, Winter = 0.85 | MISO | 100% Incandescent | 100% Usage | 100% Usage | CR04 | None | EF 17.6 | EF 12, National Average | None | None | None | None | None | None | None | None | Cooling Season, 7 days/wk | Left/Right at 15ft | 3 | East | None | 100% | 85% | G26001500 | In metro area, not/partially in principal city | None | None | No | Hour18 | 103 | EF 6.7, 100% Usage | Composition Shingles | Stochastic | 1 | 1 | 2018 | 31 | 12 | 15 | None | MI | Owner | 1 | Medium | Occupied | 1970s | 1960-79 | Electric Standard | Electricity | Yes | Mbs Intl | 43.53 | -84.08 | F12 B12 L12 R12 | Double, Low-E, Non-metal, Air, M-Gain | 0 | 0 |  | 999.9585 | 2.0177 |  | 37.5131 | 0.075692 |  | 353.7368 | 0.71375 |  | 1265.1878 | 2.5528 |  | 125.7275 | 0.25369 |  | 319.7405 | 0.64516 |  | 136.278 | 0.27498 |  | 0 | 0 | 0 | 0 | 3834.2488 | 184.6348 | 0.37255 |  | 99.9372 | 1938.9582 | 3.9123 |  | 21.9803 | 0.044351 |  | 2163.1576 | 4.3647 |  | 0 | 0 | 0 | 471.2583 | 0.95088 |  | 1790.0781 | 3.6119 |  | 0 | 0 | 0 | 0 | 0 | 0 | 0 | 0 | 24395.2359 | 49.2235 |  | 0 | 0 | 0 |  | 0 | 0 | 0 | 0 |  | 0 | 0 | 0 | 0 | 0 | 38137.3383 | 38137.3383 | 76.9517 |  | 13742.1025 | 13742.1025 | 0 | 24395.2359 | 0 | 2448.9611 | 0 | 5561.6271 | 0 | 5509.7384 | 0 | 5561.6271 | 0 | 5215.1551 | 0 | 5561.6271 | 0 | 5759.2188 | 0 | 5561.6271 | 0 | 8010.5882 | 11071.3656 | 10776.7823 | 11320.8459
95625 | 0 | 242.131 | TRUE | 3301 | CBSA Detroit-Warren-Dearborn, MI | 5A | 5A | Hour5 | 3 | Cold | None | None | East North Central | East North Central | Midwest | MI, Troy | Gas, 100% Usage | Standard, 100% Usage | Yes | Gas, 100% Usage | 75F | Yes | 2F | Night Setup +1h | Not Applicable | G2601250 | G2601250, G26002903 | None | None | 20 ft^2 | Fiberglass | 30% Leakage, Uninsulated | 2 ft | None | data/cambium/LRMER_MidCase_15_2025start,data/cambium/LRMER_LowRECost_15_2025start,data/cambium/LRMER_95DecarbBy2035_15_2025start,data/cambium/LRMER_LowRECost_25_2025start | kg/MWh,kg/MWh,kg/MWh,kg/MWh | /lib/resources/data/cambium/LRMER_MidCase_15_2025start/RFCMc.csv,/lib/resources/data/cambium/LRMER_LowRECost_15_2025start/RFCMc.csv,/lib/resources/data/cambium/LRMER_95DecarbBy2035_15_2025start/RFCMc.csv,/lib/resources/data/cambium/LRMER_LowRECost_25_2025start/RFCMc.csv | lb/MBtu,lb/MBtu,lb/MBtu,lb/MBtu | 195.9,195.9,195.9,195.9 | 147.3,147.3,147.3,147.3 | 177.8,177.8,177.8,177.8 | LRMER_MidCase_15_2025start,LRMER_LowRECost_15_2025start,LRMER_95DecarbBy2035_15_2025start,LRMER_LowRECost_25_2025start | CO2e,CO2e,CO2e,CO2e | 200.0,200.0,200.0,200.0 | 400%+ | RFCMc | Vented Attic | None | None | None | None | None | Single-Family Detached | Single-Family Detached | Single-Family Detached | 3000-3999 | 2500-3999 | Unheated Basement | 3 Car | 3 | 3 | <8 | Vinyl, Light | Brick | No | Natural Gas | 67F | No | 0F | None | No Exterior Use | Uninsulated | 100% Usage | AC, SEER 15 | 60% Conditioned | Central AC | Yes | None | No | Fuel Wall/Floor Furnace, 68% AFUE | Non-Ducted Heating | Natural Gas Fuel Wall/Floor Furnace | None | None | None | No | None | None | None | None | 70000-79999 | 60000-79999 | 60000-99999 | 3 ACH50 | R-30 | Ceiling R-13 | Uninsulated | Uninsulated | Unfinished, Uninsulated | None | Brick, 12-in, 3-wythe, R-11 | Summer = 0.7, Winter = 0.85 | MISO | 100% CFL | 100% Usage | 100% Usage | CR04 | None | EF 19.9 | EF 12, National Average | None | None | None | None | None | None | None | None | Cooling Season, 7 days/wk | Left/Right at 15ft | 2 | West | None | 100% | 85% | G26002903 | In metro area, not/partially in principal city | None | None | No | Hour17 | 103 | EF 17.6, 100% Usage | Composition Shingles | Stochastic | 1 | 1 | 2018 | 31 | 12 | 15 | None | MI | Owner | 1 | Medium | Occupied | 1990s | 1980-99 | Natural Gas Standard | Natural Gas | Yes | Oakland Co Intl | 42.67 | -83.42 | F6 B6 L6 R6 | Double, Low-E, Non-metal, Air, M-Gain | 0 | 0 |  | 68.2856 | 0.07054 |  | 28.4279 | 0.029367 |  | 167.3436 | 0.17287 |  | 738.5391 | 0.76293 |  | 0 | 0 |  | 319.7405 | 0.3303 |  | 0 | 0 |  | 0 | 0 | 0 | 0 | 0 | 66.2341 | 0.068421 |  | 24.911 | 1062.6757 | 1.0978 |  | 21.9803 | 0.022706 |  | 2321.4159 | 2.3981 |  | 0 | 0 | 0 | 27.8418 | 0.028761 |  | 817.9614 | 0.84497 |  | 0 | 0 | 0 | 0 | 905.8827 | 0 | 0 | 0 | 26346.5031 | 27.2165 |  | 0 | 4633.4536 | 4.7865 |  | 0 | 0 | 813.5653 | 0.84043 |  | 0 | 0 | 0 | 0 | 0 | 38364.7615 | 38364.7615 | 39.6316 |  | 5665.3569 | 5665.3569 | 0 | 32699.1116 | 0 | 1020.6831 | 0 | 7454.7511 | 0 | 2286.8776 | 0 | 7454.7511 | 0 | 2167.7216 | 0 | 7454.7511 | 0 | 2382.7089 | 0 | 7454.7511 | 0 | 8475.4342 | 9741.6287 | 9622.4727 | 9837.4601
95629 | 0 | 242.131 | TRUE | 2176 | Non-CBSA East North Central | 5A | 5A | Hour23 | 2 | Cold | None | Standard Efficiency | East North Central | East North Central | Midwest | In another census Place | Electric, 120% Usage | EnergyStar, 120% Usage | Yes | Gas, 120% Usage | 75F | No | 0F | None | Not Applicable | G2600910 | G2600910, G26002500 | None | None | 20 ft^2 | Fiberglass | None | 2 ft | None | data/cambium/LRMER_MidCase_15_2025start,data/cambium/LRMER_LowRECost_15_2025start,data/cambium/LRMER_95DecarbBy2035_15_2025start,data/cambium/LRMER_LowRECost_25_2025start | kg/MWh,kg/MWh,kg/MWh,kg/MWh | /lib/resources/data/cambium/LRMER_MidCase_15_2025start/RFCMc.csv,/lib/resources/data/cambium/LRMER_LowRECost_15_2025start/RFCMc.csv,/lib/resources/data/cambium/LRMER_95DecarbBy2035_15_2025start/RFCMc.csv,/lib/resources/data/cambium/LRMER_LowRECost_25_2025start/RFCMc.csv | lb/MBtu,lb/MBtu,lb/MBtu,lb/MBtu | 195.9,195.9,195.9,195.9 | 147.3,147.3,147.3,147.3 | 177.8,177.8,177.8,177.8 | LRMER_MidCase_15_2025start,LRMER_LowRECost_15_2025start,LRMER_95DecarbBy2035_15_2025start,LRMER_LowRECost_25_2025start | CO2e,CO2e,CO2e,CO2e | 200.0,200.0,200.0,200.0 | 100-150% | RFCMc | Vented Attic | None | None | None | None | None | Single-Family Detached | Single-Family Detached | Single-Family Detached | 2000-2499 | 1500-2499 | Vented Crawlspace | None | 1 | 1 | <8 | None | Brick | No | Natural Gas | 65F | No | 0F | None | No Exterior Use | Uninsulated | 200% Usage | Room AC, EER 10.7 | 20% Conditioned | Room AC | No | None | No | Fuel Boiler, 80% AFUE | Non-Ducted Heating | Natural Gas Fuel Boiler | None | None | None | No | None | None | None | None | 15000-19999 | <20000 | <20000 | 15 ACH50 | R-19 | Uninsulated | Uninsulated | Uninsulated | Unfinished, Uninsulated | None | Brick, 12-in, 3-wythe, Uninsulated | Summer = 0.7, Winter = 0.85 | MISO | 100% LED | 100% Usage | 100% Usage | CR04 | None | None | EF 12, National Average | None | None | None | None | None | None | None | None | Cooling Season, 7 days/wk | Left/Right at 15ft | 2 | South | None | 200% | 85% | G26002500 | Not/partially in metro area | None | None | No | Hour12 | 103 | EF 15.9, 100% Usage | Wood Shingles | Stochastic | 1 | 1 | 2018 | 31 | 12 | 15 | None | MI | Renter | 1 | High | Occupied | <1940 | <1940 | Natural Gas Standard | Natural Gas | Yes | Lenawee Co | 41.87 | -84.08 | F9 B9 L9 R9 | Double, Clear, Metal, Air | 67.9925 | 0.10655 |  | 480.0504 | 0.75228 |  | 28.1348 | 0.04409 |  | 0 | 0 |  | 389.7845 | 0.61083 |  | 0 | 0 |  | 319.7405 | 0.50106 |  | 113.4185 | 0.17774 |  | 0 | 0 | 0 | 0 | 0 | 34.8755 | 0.054653 |  | 0 | 575.5916 | 0.90201 |  | 16.412 | 0.025719 |  | 4069.2918 | 6.377 |  | 0 | 0 | 0 | 33.4101 | 0.052357 |  | 480.0504 | 0.75228 |  | 0 | 0 | 0 | 0 | 0 | 0 | 0 | 0 | 35603.4459 | 55.794 |  | 0 | 6881.0157 | 10.7832 |  | 0 | 0 | 976.2197 | 1.5298 |  | 0 | 0 | 0 | 0 | 0 | 50069.1408 | 50069.1408 | 78.4631 |  | 6608.4596 | 6608.4596 | 0 | 43460.6813 | 0 | 1185.9885 | 0 | 9908.1103 | 0 | 2677.0822 | 0 | 9908.1103 | 0 | 2518.7599 | 0 | 9908.1103 | 0 | 2791.1035 | 0 | 9908.1103 | 0 | 11094.0987 | 12585.1925 | 12426.8701 | 12699.2138
95730 | 0 | 242.131 | TRUE | 1690 | CBSA Detroit-Warren-Dearborn, MI | 5A | 5A | Hour0 | 3 | Cold | None | Standard Efficiency | East North Central | East North Central | Midwest | MI, Troy | Electric, 80% Usage | Standard, 80% Usage | Yes | Gas, 80% Usage | 72F | Yes | 9F | Night Setback +3h | Not Applicable | G2601250 | G2601250, G26002903 | None | 290 Rated kWh, 80% Usage | 20 ft^2 | Fiberglass | 10% Leakage, Uninsulated | 2 ft | None | data/cambium/LRMER_MidCase_15_2025start,data/cambium/LRMER_LowRECost_15_2025start,data/cambium/LRMER_95DecarbBy2035_15_2025start,data/cambium/LRMER_LowRECost_25_2025start | kg/MWh,kg/MWh,kg/MWh,kg/MWh | /lib/resources/data/cambium/LRMER_MidCase_15_2025start/RFCMc.csv,/lib/resources/data/cambium/LRMER_LowRECost_15_2025start/RFCMc.csv,/lib/resources/data/cambium/LRMER_95DecarbBy2035_15_2025start/RFCMc.csv,/lib/resources/data/cambium/LRMER_LowRECost_25_2025start/RFCMc.csv | lb/MBtu,lb/MBtu,lb/MBtu,lb/MBtu | 195.9,195.9,195.9,195.9 | 147.3,147.3,147.3,147.3 | 177.8,177.8,177.8,177.8 | LRMER_MidCase_15_2025start,LRMER_LowRECost_15_2025start,LRMER_95DecarbBy2035_15_2025start,LRMER_LowRECost_25_2025start | CO2e,CO2e,CO2e,CO2e | 200.0,200.0,200.0,200.0 | 400%+ | RFCMc | Vented Attic | None | None | None | None | None | Single-Family Detached | Single-Family Detached | Single-Family Detached | 1500-1999 | 1500-2499 | Vented Crawlspace | 1 Car | 1 | 1 | <8 | None | Brick | No | Natural Gas | 75F | No | 0F | None | No Exterior Use | Uninsulated | 50% Usage | AC, SEER 13 | 100% Conditioned | Central AC | Yes | None | No | Fuel Furnace, 80% AFUE | Ducted Heating | Natural Gas Fuel Furnace | None | None | None | No | None | None | None | None | 140000-159999 | 140000+ | 100000-149999 | 15 ACH50 | R-38 | Uninsulated | Uninsulated | Uninsulated | Unfinished, Uninsulated | None | Brick, 12-in, 3-wythe, Uninsulated | Summer = 0.7, Winter = 0.85 | MISO | 100% LED | 100% Usage | 100% Usage | CR04 | None | None | None | None | None | None | None | None | None | None | None | Cooling Season, 7 days/wk | Left/Right at 15ft | 2 | West | None | 50% | 85% | G26002903 | In metro area, not/partially in principal city | None | None | No | Hour17 | 103 | EF 17.6, 100% Usage | Composition Shingles | Stochastic | 1 | 1 | 2018 | 31 | 12 | 15 | None | MI | Owner | 1 | Low | Occupied | 1950s | 1940-59 | Electric Standard | Electricity | Yes | Oakland Co Intl | 42.67 | -83.42 | F15 B15 L15 R15 | Double, Clear, Metal, Air | 67.9925 | 0.13719 |  | 610.174 | 1.2312 |  | 22.8595 | 0.046125 |  | 453.674 | 0.9154 |  | 2408.165 | 4.8591 |  | 72.9747 | 0.14724 |  | 0 | 0 |  | 1305.0455 | 2.6333 |  | 0 | 0 | 0 | 0 | 1609.5463 | 30.7725 | 0.062091 |  | 16.7051 | 473.6028 | 0.95561 |  | 21.9803 | 0.044351 |  | 955.4117 | 1.9278 |  | 0 | 0 | 0 | 22.2734 | 0.044942 |  | 434.0383 | 0.87578 |  | 0 | 0 | 0 | 0 | 0 | 0 | 0 | 0 | 51032.7585 | 102.9714 |  | 0 | 0 | 0 |  | 0 | 0 | 650.9108 | 1.3134 |  | 0 | 0 | 0 | 0 | 0 | 60188.2987 | 60188.2987 | 121.445 |  | 8504.9225 | 8504.9225 | 0 | 51683.6693 | 0 | 1550.1823 | 0 | 11782.7935 | 0 | 3452.893 | 0 | 11782.7935 | 0 | 3277.477 | 0 | 11782.7935 | 0 | 3578.9014 | 0 | 11782.7935 | 0 | 13332.9758 | 15235.6864 | 15060.2705 | 15361.6949
95732 | 0 | 242.131 | TRUE | 3301 | Non-CBSA East North Central | 5A | 5A | Hour16 | 4 | Cold | None | None | East North Central | East North Central | Midwest | Not in a census Place | Electric, 100% Usage | EnergyStar, 100% Usage | Yes | Gas, 100% Usage | 68F | No | 0F | None | Not Applicable | G2600490 | G2600490, G26001702 | None | 290 Rated kWh, 100% Usage | 20 ft^2 | Fiberglass | 10% Leakage, Uninsulated | 2 ft | None | data/cambium/LRMER_MidCase_15_2025start,data/cambium/LRMER_LowRECost_15_2025start,data/cambium/LRMER_95DecarbBy2035_15_2025start,data/cambium/LRMER_LowRECost_25_2025start | kg/MWh,kg/MWh,kg/MWh,kg/MWh | /lib/resources/data/cambium/LRMER_MidCase_15_2025start/RFCMc.csv,/lib/resources/data/cambium/LRMER_LowRECost_15_2025start/RFCMc.csv,/lib/resources/data/cambium/LRMER_95DecarbBy2035_15_2025start/RFCMc.csv,/lib/resources/data/cambium/LRMER_LowRECost_25_2025start/RFCMc.csv | lb/MBtu,lb/MBtu,lb/MBtu,lb/MBtu | 195.9,195.9,195.9,195.9 | 147.3,147.3,147.3,147.3 | 177.8,177.8,177.8,177.8 | LRMER_MidCase_15_2025start,LRMER_LowRECost_15_2025start,LRMER_95DecarbBy2035_15_2025start,LRMER_LowRECost_25_2025start | CO2e,CO2e,CO2e,CO2e | 200.0,200.0,200.0,200.0 | 150-200% | RFCMc | Vented Attic | None | None | None | None | None | Single-Family Detached | Single-Family Detached | Single-Family Detached | 3000-3999 | 2500-3999 | Vented Crawlspace | 2 Car | 1 | 1 | <8 | None | Brick | No | Natural Gas | 67F | Yes | 3F | Night +3h | No Exterior Use | Uninsulated | 100% Usage | AC, SEER 13 | 60% Conditioned | Central AC | Yes | None | No | Fuel Furnace, 80% AFUE | Ducted Heating | Natural Gas Fuel Furnace | None | None | None | No | None | None | None | None | 50000-59999 | 40000-59999 | 40000-59999 | 6 ACH50 | R-38 | Ceiling R-13 | Uninsulated | Uninsulated | Unfinished, Uninsulated | None | Brick, 12-in, 3-wythe, R-11 | Summer = 0.7, Winter = 0.85 | MISO | 100% LED | 100% Usage | 100% Usage | CR04 | None | EF 6.7 | None | None | None | None | None | None | None | None | None | Cooling Season, 7 days/wk | Left/Right at 15ft | 5 | South | None | 100% | 85% | G26001702 | In metro area, not/partially in principal city | None | None | No | Hour17 | 103 | EF 17.6, 100% Usage | Composition Shingles | Stochastic | 1 | 1 | 2018 | 31 | 12 | 15 | None | MI | Renter | 1 | Medium | Occupied | 1990s | 1980-99 | Natural Gas Standard | Natural Gas | Yes | Flint Bishop Intl | 42.97 | -83.75 | F15 B15 L15 R15 | Single, Clear, Non-metal | 0 | 0 |  | 773.1215 | 0.79865 |  | 45.1329 | 0.046623 |  | 172.3258 | 0.17802 |  | 2120.9553 | 2.191 |  | 195.1853 | 0.20163 |  | 0 | 0 |  | 1001.7169 | 1.0348 |  | 0 | 0 | 0 | 0 | 0 | 44.2537 | 0.045715 |  | 16.7051 | 811.5138 | 0.83831 |  | 21.9803 | 0.022706 |  | 3078.7116 | 3.1804 |  | 0 | 0 | 0 | 41.323 | 0.042688 |  | 1790.0781 | 1.8492 |  | 0 | 0 | 0 | 0 | 0 | 0 | 0 | 0 | 39436.5224 | 40.7387 |  | 0 | 8218.0059 | 8.4894 |  | 0 | 0 | 1214.7796 | 1.2549 |  | 0 | 0 | 0 | 0 | 0 | 58982.0182 | 58982.0182 | 60.9296 |  | 10113.0034 | 10113.0034 | 0 | 48869.0148 | 0 | 1821.6596 | 0 | 11141.1453 | 0 | 4077.5795 | 0 | 11141.1453 | 0 | 3870.3576 | 0 | 11141.1453 | 0 | 4238.8189 | 0 | 11141.1453 | 0 | 12962.8049 | 15218.7248 | 15011.503 | 15379.9642
95785 | 0 | 242.131 | TRUE | 1220 | Non-CBSA East North Central | 5A | 5A | Hour0 | 3 | Cold | None | Standard Efficiency | East North Central | East North Central | Midwest | In another census Place | Electric, 100% Usage | EnergyStar, 100% Usage | Yes | Electric, 100% Usage | 72F | Yes | 2F | Night Setback -3h | Not Applicable | G2600450 | G2600450, G26001900 | None | None | 20 ft^2 | Fiberglass | 10% Leakage, R-4 | 2 ft | None | data/cambium/LRMER_MidCase_15_2025start,data/cambium/LRMER_LowRECost_15_2025start,data/cambium/LRMER_95DecarbBy2035_15_2025start,data/cambium/LRMER_LowRECost_25_2025start | kg/MWh,kg/MWh,kg/MWh,kg/MWh | /lib/resources/data/cambium/LRMER_MidCase_15_2025start/RFCMc.csv,/lib/resources/data/cambium/LRMER_LowRECost_15_2025start/RFCMc.csv,/lib/resources/data/cambium/LRMER_95DecarbBy2035_15_2025start/RFCMc.csv,/lib/resources/data/cambium/LRMER_LowRECost_25_2025start/RFCMc.csv | lb/MBtu,lb/MBtu,lb/MBtu,lb/MBtu | 195.9,195.9,195.9,195.9 | 147.3,147.3,147.3,147.3 | 177.8,177.8,177.8,177.8 | LRMER_MidCase_15_2025start,LRMER_LowRECost_15_2025start,LRMER_95DecarbBy2035_15_2025start,LRMER_LowRECost_25_2025start | CO2e,CO2e,CO2e,CO2e | 200.0,200.0,200.0,200.0 | 200-300% | RFCMc | Vented Attic | None | None | None | None | None | Mobile Home | Mobile Home | Mobile Home | 1000-1499 | 0-1499 | Ambient | None | 1 | 1 | <8 | Wood, Medium/Dark | Wood Frame | No | Natural Gas | 72F | Yes | 3F | Night +3h | No Exterior Use | Uninsulated | 100% Usage | AC, SEER 10 | 100% Conditioned | Central AC | Yes | None | No | Fuel Furnace, 80% AFUE | Ducted Heating | Natural Gas Fuel Furnace | None | None | None | No | None | None | None | None | 45000-49999 | 40000-59999 | 40000-59999 | 8 ACH50 | R-38 | Uninsulated | None | None | Unfinished, Uninsulated | None | Wood Stud, R-11 | Summer = 0.7, Winter = 0.85 | MISO | 100% Incandescent | 100% Usage | 100% Usage | CR04 | None | None | None | None | None | None | None | None | None | None | None | Cooling Season, 7 days/wk | Left/Right at 15ft | 3 | South | None | 100% | 94% | G26001900 | In metro area, not/partially in principal city | None | None | No | Hour12 | 103 | EF 17.6, 100% Usage | Metal, Dark | Stochastic | 1 | 1 | 2018 | 31 | 12 | 15 | None | MI | Renter | 1 | Medium | Occupied | 1980s | 1980-99 | Natural Gas Premium | Natural Gas | Yes | Lansing Capital Cit | 42.78 | -84.58 | F15 B15 L15 R15 | Double, Clear, Metal, Air | 67.9925 | 0.19004 |  | 524.5972 | 1.4663 |  | 30.7725 | 0.086012 |  | 547.1637 | 1.5294 |  | 2474.399 | 6.9161 |  | 0 | 0 |  | 0 | 0 |  | 634.4989 | 1.7735 |  | 0 | 0 | 0 | 0 | 0 | 160.896 | 0.44972 |  | 0 | 1535.3993 | 4.2916 |  | 21.9803 | 0.061437 |  | 2259.5779 | 6.3157 |  | 0 | 0 | 0 | 471.2583 | 1.3172 |  | 434.0383 | 1.2132 |  | 0 | 0 | 0 | 0 | 0 | 0 | 0 | 0 | 27796.0326 | 77.6922 |  | 0 | 4691.4817 | 13.1131 |  | 0 | 0 | 0 | 0 |  | 0 | 0 | 0 | 0 | 0 | 41650.0882 | 41650.0882 | 116.4154 |  | 9162.5739 | 9162.5739 | 0 | 32487.8073 | 0 | 1648.9648 | 0 | 7406.5229 | 0 | 3672.7456 | 0 | 7406.5229 | 0 | 3501.9295 | 0 | 7406.5229 | 0 | 3836.5206 | 0 | 7406.5229 | 0 | 9055.4877 | 11079.2685 | 10908.4524 | 11243.0435
95795 | 0 | 242.131 | TRUE | 1138 | CBSA Detroit-Warren-Dearborn, MI | 5A | 5A | Hour22 | 2 | Cold | None | None | East North Central | East North Central | Midwest | Not in a census Place | None | None | None | Electric, 120% Usage | 72F | No | 0F | None | Double-Loaded Interior | G2601630 | G2601630, G26003201 | None | 318 Rated kWh, 120% Usage | 20 ft^2 | Fiberglass | 10% Leakage, Uninsulated | 2 ft | None | data/cambium/LRMER_MidCase_15_2025start,data/cambium/LRMER_LowRECost_15_2025start,data/cambium/LRMER_95DecarbBy2035_15_2025start,data/cambium/LRMER_LowRECost_25_2025start | kg/MWh,kg/MWh,kg/MWh,kg/MWh | /lib/resources/data/cambium/LRMER_MidCase_15_2025start/RFCMc.csv,/lib/resources/data/cambium/LRMER_LowRECost_15_2025start/RFCMc.csv,/lib/resources/data/cambium/LRMER_95DecarbBy2035_15_2025start/RFCMc.csv,/lib/resources/data/cambium/LRMER_LowRECost_25_2025start/RFCMc.csv | lb/MBtu,lb/MBtu,lb/MBtu,lb/MBtu | 195.9,195.9,195.9,195.9 | 147.3,147.3,147.3,147.3 | 177.8,177.8,177.8,177.8 | LRMER_MidCase_15_2025start,LRMER_LowRECost_15_2025start,LRMER_95DecarbBy2035_15_2025start,LRMER_LowRECost_25_2025start | CO2e,CO2e,CO2e,CO2e | 200.0,200.0,200.0,200.0 | 200-300% | RFCMc | None | Middle | None | Bottom | 36 | None | 20 to 49 Unit | Multifamily with 5+ units, 1-3 stories | Multi-Family with 5+ Units | 1000-1499 | 0-1499 | Unheated Basement | None | 3 | 3 | <8 | Brick, Medium/Dark | Wood Frame | No | Natural Gas | 65F | No | 0F | None | No Exterior Use | Uninsulated | 200% Usage | Shared Cooling | 100% Conditioned | Central AC | Yes | Heating and Cooling | No | Shared Heating | Ducted Heating | Natural Gas Shared Heating | None | None | Fan Coil Heating and Cooling, Natural Gas | No | None | None | None | None | 45000-49999 | 40000-59999 | 40000-59999 | 20 ACH50 | None | Ceiling R-13 | Uninsulated | Uninsulated | Finished, R-49 | None | Wood Stud, R-11 | Summer = 0.7, Winter = 0.85 | MISO | 100% CFL | 100% Usage | 100% Usage | CR04 | None | None | None | None | None | None | None | None | None | None | None | Cooling Season, 7 days/wk | 4 | 2 | Northwest | None | 200% | 89% | G26003201 | In metro area, not/partially in principal city | None | None | None | Hour7 | 103 | EF 17.6, 100% Usage | Asphalt Shingles, Medium | Stochastic | 1 | 1 | 2018 | 31 | 12 | 15 | None | MI | Renter | 1 | High | Occupied | 1990s | 1980-99 | Natural Gas Standard | Natural Gas | Yes | Detroit Metropolita | 42.22 | -83.35 | F18 B18 L18 R18 | Double, Clear, Non-metal, Air | 0 | 0 |  | 0 | 0 |  | 0 | 0 |  | 10.8436 | 0.032493 |  | 925.2254 | 2.7724 |  | 106.3848 | 0.31878 |  | 0 | 0 |  | 126.3136 | 0.3785 |  | 0 | 0 | 0 | 0 | 0 | 39.2715 | 0.11768 |  | 0 | 468.6206 | 1.4042 |  | 16.412 | 0.049178 |  | 2983.1704 | 8.939 |  | 0 | 0 | 0 | 467.4484 | 1.4007 |  | 434.0383 | 1.3006 |  | 0 | 0 | 0 | 0 | 0 | 0 | 0 | 0 | 3445.0504 | 10.323 |  | 0 | 6214.8651 | 18.6228 |  | 0 | 0 | 0 | 0 |  | 0 | 0 | 0 | 0 | 0 | 15237.3511 | 15237.3511 | 45.6585 |  | 5577.4355 | 5577.4355 | 0 | 9659.9155 | 0 | 995.3645 | 0 | 2202.279 | 0 | 2245.4764 | 0 | 2202.279 | 0 | 2126.021 | 0 | 2202.279 | 0 | 2329.1238 | 0 | 2202.279 | 0 | 3197.6434 | 4447.7553 | 4328.3 | 4531.4027
95812 | 0 | 242.131 | TRUE | 1138 | Non-CBSA East North Central | 6A | 6A | Hour5 | 2 | Cold | None | None | East North Central | East North Central | Midwest | Not in a census Place | Electric, 100% Usage | EnergyStar, 100% Usage | Yes | Electric, 100% Usage | 76F | Yes | 2F | Night Setback +1h | Double-Loaded Interior | G2600730 | G2600730, G26001200 | None | None | 20 ft^2 | Fiberglass | None | 2 ft | None | data/cambium/LRMER_MidCase_15_2025start,data/cambium/LRMER_LowRECost_15_2025start,data/cambium/LRMER_95DecarbBy2035_15_2025start,data/cambium/LRMER_LowRECost_25_2025start | kg/MWh,kg/MWh,kg/MWh,kg/MWh | /lib/resources/data/cambium/LRMER_MidCase_15_2025start/RFCMc.csv,/lib/resources/data/cambium/LRMER_LowRECost_15_2025start/RFCMc.csv,/lib/resources/data/cambium/LRMER_95DecarbBy2035_15_2025start/RFCMc.csv,/lib/resources/data/cambium/LRMER_LowRECost_25_2025start/RFCMc.csv | lb/MBtu,lb/MBtu,lb/MBtu,lb/MBtu | 195.9,195.9,195.9,195.9 | 147.3,147.3,147.3,147.3 | 177.8,177.8,177.8,177.8 | LRMER_MidCase_15_2025start,LRMER_LowRECost_15_2025start,LRMER_95DecarbBy2035_15_2025start,LRMER_LowRECost_25_2025start | CO2e,CO2e,CO2e,CO2e | 200.0,200.0,200.0,200.0 | 0-100% | RFCMc | None | Left | None | Top | 4 | None | 3 or 4 Unit | Multifamily with 2-4 Units | Multi-Family with 2 - 4 Units | 1000-1499 | 0-1499 | Slab | None | 2 | 2 | <8 | None | Brick | No | Electricity | 60F | Yes | 12F | Night -3h | No Exterior Use | Uninsulated | 100% Usage | Room AC, EER 9.8 | 20% Conditioned | Room AC | No | None | Yes | Electric Baseboard, 100% Efficiency | Non-Ducted Heating | Electricity Baseboard | None | None | None | No | None | None | None | None | 10000-14999 | <20000 | <20000 | 15 ACH50 | None | None | None | None | Finished, R-19 | Uninsulated | Brick, 12-in, 3-wythe, R-11 | Summer = 0.7, Winter = 0.85 | MISO | 100% CFL | 100% Usage | 100% Usage | CR04 | None | None | None | None | None | None | None | None | None | None | Typical Efficiency | Cooling Season, 7 days/wk | 12 | 2 | East | None | 100% | 96% | G26001200 | Not/partially in metro area | None | None | None | Hour6 | 103 | EF 17.6, 100% Usage | Composition Shingles | Stochastic | 1 | 1 | 2018 | 31 | 12 | 15 | None | MI | Renter | 1 | Medium | Occupied | 1980s | 1980-99 | Electric Standard | Electricity | Yes | Mount Pleasant Muni | 43.62 | -84.73 | F12 B12 L12 R12 | Single, Clear, Non-metal | 0 | 0 |  | 369.8557 | 1.1083 |  | 21.6873 | 0.064986 |  | 0 | 0 |  | 200.7537 | 0.60156 |  | 0 | 0 |  | 0 | 0 |  | 0 | 0 |  | 0 | 4415.4087 | 0 | 0 | 2253.4235 | 39.2715 | 0.11768 |  | 0 | 468.6206 | 1.4042 |  | 16.412 | 0.049178 |  | 1608.9602 | 4.8212 |  | 0 | 0 | 0 | 389.4915 | 1.1671 |  | 434.0383 | 1.3006 |  | 309.19 | 0 | 0 | 0 | 0 | 0 | 0 | 0 | 0 | 0 |  | 0 | 0 | 0 |  | 0 | 0 | 0 | 0 |  | 0 | 0 | 0 | 0 | 0 | 10526.8198 | 10526.8198 | 31.5435 |  | 10526.8198 | 10526.8198 | 0 | 0 | 0 | 1870.3818 | 0 | 0 | 0 | 4241.3 | 0 | 0 | 0 | 3966.1201 | 0 | 0 | 0 | 4436.3783 | 0 | 0 | 0 | 1870.3818 | 4241.3 | 3966.1201 | 4436.3783
95832 | 0 | 242.131 | TRUE | 1220 | CBSA Detroit-Warren-Dearborn, MI | 5A | 5A | Hour6 | 3 | Cold | None | Standard Efficiency | East North Central | East North Central | Midwest | Not in a census Place | Electric, 100% Usage | Standard, 100% Usage | Yes | Electric, 100% Usage | 68F | Yes | 2F | Day Setup +3h | Not Applicable | G2600870 | G2600870, G26001701 | None | None | 20 ft^2 | Fiberglass | 30% Leakage, Uninsulated | 2 ft | None | data/cambium/LRMER_MidCase_15_2025start,data/cambium/LRMER_LowRECost_15_2025start,data/cambium/LRMER_95DecarbBy2035_15_2025start,data/cambium/LRMER_LowRECost_25_2025start | kg/MWh,kg/MWh,kg/MWh,kg/MWh | /lib/resources/data/cambium/LRMER_MidCase_15_2025start/RFCMc.csv,/lib/resources/data/cambium/LRMER_LowRECost_15_2025start/RFCMc.csv,/lib/resources/data/cambium/LRMER_95DecarbBy2035_15_2025start/RFCMc.csv,/lib/resources/data/cambium/LRMER_LowRECost_25_2025start/RFCMc.csv | lb/MBtu,lb/MBtu,lb/MBtu,lb/MBtu | 195.9,195.9,195.9,195.9 | 147.3,147.3,147.3,147.3 | 177.8,177.8,177.8,177.8 | LRMER_MidCase_15_2025start,LRMER_LowRECost_15_2025start,LRMER_95DecarbBy2035_15_2025start,LRMER_LowRECost_25_2025start | CO2e,CO2e,CO2e,CO2e | 200.0,200.0,200.0,200.0 | 200-300% | RFCMc | Vented Attic | None | None | None | None | None | Single-Family Detached | Single-Family Detached | Single-Family Detached | 1000-1499 | 0-1499 | Unheated Basement | None | 1 | 1 | <8 | Vinyl, Light | Brick | No | Natural Gas | 65F | Yes | 3F | Day and Night | No Exterior Use | Uninsulated | 100% Usage | AC, SEER 13 | 100% Conditioned | Central AC | Yes | None | No | Fuel Furnace, 76% AFUE | Ducted Heating | Natural Gas Fuel Furnace | None | None | None | No | None | None | None | None | 60000-69999 | 60000-79999 | 60000-99999 | 15 ACH50 | R-30 | Ceiling R-13 | Uninsulated | Uninsulated | Unfinished, Uninsulated | None | Brick, 12-in, 3-wythe, R-15 | Summer = 0.7, Winter = 0.85 | MISO | 100% LED | 100% Usage | 100% Usage | CR04 | None | None | EF 12, National Average | None | Gas Grill | None | None | None | None | None | None | Cooling Season, 7 days/wk | Left/Right at 15ft | 5 | South | None | 100% | 85% | G26001701 | In metro area, not/partially in principal city | None | None | No | Hour14 | 103 | EF 10.5, 100% Usage | Composition Shingles | Stochastic | 1 | 1 | 2018 | 31 | 12 | 15 | None | MI | Renter | 1 | Medium | Occupied | 1990s | 1980-99 | Natural Gas Standard | Natural Gas | Yes | Oakland Co Intl | 42.67 | -83.42 | F12 B12 L12 R12 | Double, Low-E, Non-metal, Air, M-Gain | 67.9925 | 0.19004 |  | 1474.1475 | 4.1204 |  | 55.0974 | 0.154 |  | 224.4924 | 0.62747 |  | 2453.8841 | 6.8588 |  | 0 | 0 |  | 319.7405 | 0.8937 |  | 385.6815 | 1.078 |  | 0 | 0 | 0 | 0 | 0 | 26.9625 | 0.075363 |  | 0 | 375.131 | 1.0485 |  | 21.9803 | 0.061437 |  | 2547.9599 | 7.1218 |  | 0 | 0 | 0 | 603.1403 | 1.6858 |  | 727.1093 | 2.0323 |  | 0 | 0 | 0 | 0 | 0 | 0 | 1090.8105 | 0 | 15885.9173 | 44.4024 |  | 0 | 8288.636 | 23.1674 |  | 0 | 0 | 0 | 0 |  | 0 | 0 | 0 | 0 | 0 | 34548.39 | 34548.39 | 96.5656 |  | 9283.0261 | 9283.0261 | 0 | 25265.0708 | 0 | 1666.9556 | 0 | 5759.9482 | 0 | 3737.4877 | 0 | 5759.9482 | 0 | 3558.6508 | 0 | 5759.9482 | 0 | 3865.5056 | 0 | 5759.9482 | 0 | 7426.9037 | 9497.4359 | 9318.5989 | 9625.4537
95851 | 0 | 242.131 | TRUE | 885 | CBSA Detroit-Warren-Dearborn, MI | 5A | 5A | Hour21 | 2 | Cold | None | Standard Efficiency | East North Central | East North Central | Midwest | In another census Place | None | None | None | Electric, 100% Usage | 70F | No | 0F | None | Not Applicable | G2601630 | G2601630, G26003205 | None | None | 20 ft^2 | Fiberglass | 20% Leakage, R-8 | 2 ft | None | data/cambium/LRMER_MidCase_15_2025start,data/cambium/LRMER_LowRECost_15_2025start,data/cambium/LRMER_95DecarbBy2035_15_2025start,data/cambium/LRMER_LowRECost_25_2025start | kg/MWh,kg/MWh,kg/MWh,kg/MWh | /lib/resources/data/cambium/LRMER_MidCase_15_2025start/RFCMc.csv,/lib/resources/data/cambium/LRMER_LowRECost_15_2025start/RFCMc.csv,/lib/resources/data/cambium/LRMER_95DecarbBy2035_15_2025start/RFCMc.csv,/lib/resources/data/cambium/LRMER_LowRECost_25_2025start/RFCMc.csv | lb/MBtu,lb/MBtu,lb/MBtu,lb/MBtu | 195.9,195.9,195.9,195.9 | 147.3,147.3,147.3,147.3 | 177.8,177.8,177.8,177.8 | LRMER_MidCase_15_2025start,LRMER_LowRECost_15_2025start,LRMER_95DecarbBy2035_15_2025start,LRMER_LowRECost_25_2025start | CO2e,CO2e,CO2e,CO2e | 200.0,200.0,200.0,200.0 | 150-200% | RFCMc | Vented Attic | None | None | None | None | None | Mobile Home | Mobile Home | Mobile Home | 750-999 | 0-1499 | Ambient | None | 1 | 1 | <8 | Vinyl, Light | Wood Frame | No | Natural Gas | 70F | Yes | 3F | Day and Night -4h | No Exterior Use | Uninsulated | 100% Usage | AC, SEER 15 | 100% Conditioned | Central AC | Yes | None | No | Fuel Furnace, 80% AFUE | Ducted Heating | Natural Gas Fuel Furnace | None | None | None | No | None | None | None | None | 50000-59999 | 40000-59999 | 40000-59999 | 7 ACH50 | R-38 | Ceiling R-30 | None | None | Unfinished, Uninsulated | None | Wood Stud, R-11 | Summer = 0.7, Winter = 0.85 | MISO | 100% CFL | 100% Usage | 100% Usage | CR04 | None | None | None | None | None | None | None | None | None | None | Typical Efficiency | Cooling Season, 7 days/wk | Left/Right at 15ft | 5 | North | None | 100% | 94% | G26003205 | In metro area, not/partially in principal city | None | None | No | Hour14 | 103 | EF 17.6, 100% Usage | Metal, Dark | Stochastic | 1 | 1 | 2018 | 31 | 12 | 15 | None | MI | Owner | 1 | Medium | Occupied | 2010s | 2010s | Natural Gas Standard | Natural Gas | Yes | Detroit Metropolita | 42.22 | -83.35 | F9 B9 L9 R9 | Double, Low-E, Non-metal, Air, M-Gain | 67.9925 | 0.26198 |  | 0 | 0 |  | 0 | 0 |  | 518.4427 | 1.9976 |  | 1619.5107 | 6.2401 |  | 0 | 0 |  | 0 | 0 |  | 82.9391 | 0.31957 |  | 0 | 0 | 0 | 0 | 0 | 36.0477 | 0.1389 |  | 0 | 399.1628 | 1.538 |  | 16.412 | 0.063237 |  | 2723.2164 | 10.4928 |  | 0 | 0 | 0 | 603.1403 | 2.324 |  | 434.0383 | 1.6724 |  | 478.8781 | 0 | 0 | 0 | 0 | 0 | 0 | 0 | 8511.9562 | 32.7975 |  | 0 | 7336.4481 | 28.2681 |  | 0 | 0 | 0 | 0 |  | 0 | 0 | 0 | 0 | 0 | 22828.4779 | 22828.4779 | 87.9606 |  | 6980.0737 | 6980.0737 | 0 | 15848.4043 | 0 | 1254.9504 | 0 | 3613.1304 | 0 | 2812.773 | 0 | 3613.1304 | 0 | 2672.6461 | 0 | 3613.1304 | 0 | 2923.6106 | 0 | 3613.1304 | 0 | 4868.0808 | 6425.9034 | 6285.7765 | 6536.741
95858 | 0 | 242.131 | TRUE | 1138 | CBSA Detroit-Warren-Dearborn, MI | 5A | 5A | Hour23 | 3 | Cold | None | Standard Efficiency | East North Central | East North Central | Midwest | MI, Rochester Hills | None | None | None | Gas, 120% Usage | 68F | No | 0F | None | Double-Loaded Interior | G2601250 | G2601250, G26002903 | None | None | 20 ft^2 | Fiberglass | 20% Leakage, Uninsulated | 2 ft | None | data/cambium/LRMER_MidCase_15_2025start,data/cambium/LRMER_LowRECost_15_2025start,data/cambium/LRMER_95DecarbBy2035_15_2025start,data/cambium/LRMER_LowRECost_25_2025start | kg/MWh,kg/MWh,kg/MWh,kg/MWh | /lib/resources/data/cambium/LRMER_MidCase_15_2025start/RFCMc.csv,/lib/resources/data/cambium/LRMER_LowRECost_15_2025start/RFCMc.csv,/lib/resources/data/cambium/LRMER_95DecarbBy2035_15_2025start/RFCMc.csv,/lib/resources/data/cambium/LRMER_LowRECost_25_2025start/RFCMc.csv | lb/MBtu,lb/MBtu,lb/MBtu,lb/MBtu | 195.9,195.9,195.9,195.9 | 147.3,147.3,147.3,147.3 | 177.8,177.8,177.8,177.8 | LRMER_MidCase_15_2025start,LRMER_LowRECost_15_2025start,LRMER_95DecarbBy2035_15_2025start,LRMER_LowRECost_25_2025start | CO2e,CO2e,CO2e,CO2e | 200.0,200.0,200.0,200.0 | 400%+ | RFCMc | None | Right | None | Top | 6 | None | 5 to 9 Unit | Multifamily with 5+ units, 1-3 stories | Multi-Family with 5+ Units | 1000-1499 | 0-1499 | Unheated Basement | None | 3 | 3 | <8 | None | Brick | No | Natural Gas | 70F | No | 0F | None | No Exterior Use | Uninsulated | 200% Usage | AC, SEER 15 | 100% Conditioned | Central AC | Yes | None | No | Fuel Furnace, 80% AFUE | Ducted Heating | Natural Gas Fuel Furnace | None | None | None | No | None | None | None | None | 80000-99999 | 80000-99999 | 60000-99999 | 15 ACH50 | None | Uninsulated | Uninsulated | Uninsulated | Finished, R-13 | None | Brick, 12-in, 3-wythe, R-7 | Summer = 0.7, Winter = 0.85 | MISO | 100% CFL | 100% Usage | 100% Usage | CR04 | None | None | None | None | None | None | None | None | None | None | None | Cooling Season, 7 days/wk | 4 | 1 | West | None | 200% | 89% | G26002903 | In metro area, not/partially in principal city | None | None | None | Hour15 | 103 | EF 17.6, 100% Usage | Asphalt Shingles, Medium | Stochastic | 1 | 1 | 2018 | 31 | 12 | 15 | None | MI | Owner | 1 | High | Occupied | 1970s | 1960-79 | Natural Gas Premium | Natural Gas | No | Oakland Co Intl | 42.67 | -83.42 | F30 B30 L30 R30 | Single, Clear, Metal | 67.9925 | 0.20374 |  | 0 | 0 |  | 0 | 0 |  | 758.761 | 2.2736 |  | 2213.8589 | 6.6338 |  | 0 | 0 |  | 0 | 0 |  | 545.9914 | 1.6361 |  | 0 | 0 | 0 | 0 | 0 | 39.2715 | 0.11768 |  | 0 | 468.6206 | 1.4042 |  | 21.9803 | 0.065864 |  | 2655.2239 | 7.9563 |  | 0 | 0 | 0 | 28.4279 | 0.085184 |  | 434.0383 | 1.3006 |  | 0 | 0 | 0 | 0 | 0 | 0 | 0 | 0 | 21364.5879 | 64.0187 |  | 0 | 3666.6122 | 10.9869 |  | 0 | 0 | 833.7872 | 2.4984 |  | 0 | 0 | 0 | 0 | 0 | 33099.1536 | 33099.1536 | 99.1811 |  | 7234.1663 | 7234.1663 | 0 | 25864.9873 | 0 | 1304.8047 | 0 | 5896.6963 | 0 | 2911.5867 | 0 | 5896.6963 | 0 | 2777.3787 | 0 | 5896.6963 | 0 | 3020.1822 | 0 | 5896.6963 | 0 | 7201.501 | 8808.283 | 8674.075 | 8916.8785
95903 | 0 | 242.131 | TRUE | 333 | Non-CBSA East North Central | 5A | 5A | Hour18 | 1 | Cold | None | Standard Efficiency | East North Central | East North Central | Midwest | In another census Place | None | None | None | Electric, 100% Usage | 65F | No | 0F | None | Double-Loaded Interior | G2600210 | G2600210, G26002400 | None | None | 20 ft^2 | Fiberglass | 30% Leakage, Uninsulated | 2 ft | None | data/cambium/LRMER_MidCase_15_2025start,data/cambium/LRMER_LowRECost_15_2025start,data/cambium/LRMER_95DecarbBy2035_15_2025start,data/cambium/LRMER_LowRECost_25_2025start | kg/MWh,kg/MWh,kg/MWh,kg/MWh | /lib/resources/data/cambium/LRMER_MidCase_15_2025start/RFCMc.csv,/lib/resources/data/cambium/LRMER_LowRECost_15_2025start/RFCMc.csv,/lib/resources/data/cambium/LRMER_95DecarbBy2035_15_2025start/RFCMc.csv,/lib/resources/data/cambium/LRMER_LowRECost_25_2025start/RFCMc.csv | lb/MBtu,lb/MBtu,lb/MBtu,lb/MBtu | 195.9,195.9,195.9,195.9 | 147.3,147.3,147.3,147.3 | 177.8,177.8,177.8,177.8 | LRMER_MidCase_15_2025start,LRMER_LowRECost_15_2025start,LRMER_95DecarbBy2035_15_2025start,LRMER_LowRECost_25_2025start | CO2e,CO2e,CO2e,CO2e | 200.0,200.0,200.0,200.0 | 200-300% | RFCMc | None | Right | None | Top | 12 | None | 10 to 19 Unit | Multifamily with 5+ units, 1-3 stories | Multi-Family with 5+ Units | 0-499 | 0-1499 | Unheated Basement | None | 2 | 2 | <8 | Wood, Medium/Dark | Wood Frame | No | Natural Gas | 70F | No | 0F | None | No Exterior Use | Uninsulated | 100% Usage | AC, SEER 10 | 100% Conditioned | Central AC | Yes | None | No | Fuel Furnace, 80% AFUE | Ducted Heating | Natural Gas Fuel Furnace | None | None | None | No | None | None | None | None | 30000-34999 | 20000-39999 | 20000-39999 | 25 ACH50 | None | Ceiling R-13 | Uninsulated | Uninsulated | Finished, R-13 | None | Wood Stud, R-19 | Summer = 0.7, Winter = 0.85 | None | 100% LED | 100% Usage | 100% Usage | CR04 | None | None | None | None | None | None | None | None | None | None | Typical Efficiency | Cooling Season, 7 days/wk | 27 | 1 | East | None | 100% | 89% | G26002400 | In metro area, not/partially in principal city | None | None | None | Hour17 | 104 | EF 17.6, 100% Usage | Asphalt Shingles, Medium | Stochastic | 1 | 1 | 2018 | 31 | 12 | 15 | None | MI | Renter | 1 | Medium | Occupied | 1980s | 1980-99 | Natural Gas Standard | Natural Gas | No | Southwest Michigan | 42.13 | -86.42 | F30 B30 L30 R30 | Double, Clear, Non-metal, Air | 67.9925 | 0.69626 |  | 0 | 0 |  | 0 | 0 |  | 340.5486 | 3.4873 |  | 1676.3665 | 17.1664 |  | 0 | 0 |  | 0 | 0 |  | 70.044 | 0.71727 |  | 0 | 0 | 0 | 0 | 0 | 19.3427 | 0.19807 |  | 0 | 189.0308 | 1.9357 |  | 16.412 | 0.16806 |  | 1055.3489 | 10.807 |  | 0 | 0 | 0 | 346.9961 | 3.5533 |  | 434.0383 | 4.4447 |  | 230.94 | 0 | 0 | 0 | 0 | 0 | 0 | 0 | 6804.231 | 69.677 |  | 0 | 2944.7781 | 30.1552 |  | 0 | 0 | 0 | 0 |  | 0 | 0 | 0 | 0 | 0 | 14196.3626 | 14196.3626 | 145.3742 |  | 4447.3535 | 4447.3535 | 0 | 9749.0091 | 0 | 803.2953 | 0 | 2222.5759 | 0 | 1790.2946 | 0 | 2222.5759 | 0 | 1709.5683 | 0 | 2222.5759 | 0 | 1863.3171 | 0 | 2222.5759 | 0 | 3025.8712 | 4012.8705 | 3932.1442 | 4085.8929
95958 | 0 | 242.131 | TRUE | 617 | CBSA Detroit-Warren-Dearborn, MI | 5A | 5A | Hour5 | 1 | Cold | None | Standard Efficiency | East North Central | East North Central | Midwest | Not in a census Place | None | EnergyStar, 120% Usage | Yes | Gas, 120% Usage | 72F | Yes | 2F | Day Setup +5h | Double-Loaded Interior | G2601250 | G2601250, G26002902 | None | None | 20 ft^2 | Fiberglass | 10% Leakage, Uninsulated | 2 ft | None | data/cambium/LRMER_MidCase_15_2025start,data/cambium/LRMER_LowRECost_15_2025start,data/cambium/LRMER_95DecarbBy2035_15_2025start,data/cambium/LRMER_LowRECost_25_2025start | kg/MWh,kg/MWh,kg/MWh,kg/MWh | /lib/resources/data/cambium/LRMER_MidCase_15_2025start/RFCMc.csv,/lib/resources/data/cambium/LRMER_LowRECost_15_2025start/RFCMc.csv,/lib/resources/data/cambium/LRMER_95DecarbBy2035_15_2025start/RFCMc.csv,/lib/resources/data/cambium/LRMER_LowRECost_25_2025start/RFCMc.csv | lb/MBtu,lb/MBtu,lb/MBtu,lb/MBtu | 195.9,195.9,195.9,195.9 | 147.3,147.3,147.3,147.3 | 177.8,177.8,177.8,177.8 | LRMER_MidCase_15_2025start,LRMER_LowRECost_15_2025start,LRMER_95DecarbBy2035_15_2025start,LRMER_LowRECost_25_2025start | CO2e,CO2e,CO2e,CO2e | 200.0,200.0,200.0,200.0 | 200-300% | RFCMc | None | Right | None | Top | 24 | None | 20 to 49 Unit | Multifamily with 5+ units, 1-3 stories | Multi-Family with 5+ Units | 500-749 | 0-1499 | Unheated Basement | None | 2 | 2 | <8 | None | Brick | No | Natural Gas | 60F | Yes | 6F | Night +1h | No Exterior Use | Uninsulated | 200% Usage | Room AC, EER 8.5 | 60% Conditioned | Room AC | Yes | None | No | Fuel Furnace, 92.5% AFUE | Ducted Heating | Natural Gas Fuel Furnace | None | None | None | No | None | None | None | None | 25000-29999 | 20000-39999 | 20000-39999 | 30 ACH50 | None | Uninsulated | Uninsulated | Uninsulated | Finished, R-13 | None | Brick, 12-in, 3-wythe, R-7 | Summer = 0.7, Winter = 0.85 | MISO | 100% Incandescent | 100% Usage | 100% Usage | CR04 | None | None | None | None | None | None | None | None | None | None | None | Cooling Season, 7 days/wk | 12 | 1 | West | None | 200% | 89% | G26002902 | In metro area, not/partially in principal city | None | None | None | Hour19 | 103 | EF 17.6, 100% Usage | Asphalt Shingles, Medium | Stochastic | 1 | 1 | 2018 | 31 | 12 | 15 | None | MI | Renter | 1 | High | Occupied | 1970s | 1960-79 | Natural Gas Premium | Natural Gas | Yes | Oakland Co Intl | 42.67 | -83.42 | F15 B15 L15 R15 | Single, Clear, Metal | 67.9925 | 0.37578 |  | 0 | 0 |  | 20.2219 | 0.11176 |  | 0 | 0 |  | 921.7085 | 5.094 |  | 0 | 0 |  | 0 | 0 |  | 143.0187 | 0.79043 |  | 0 | 0 | 0 | 0 | 0 | 130.7097 | 0.7224 |  | 0 | 1017.8358 | 5.6253 |  | 16.412 | 0.090705 |  | 2302.9525 | 12.7278 |  | 0 | 0 | 0 | 28.4279 | 0.15711 |  | 434.0383 | 2.3988 |  | 0 | 0 | 0 | 0 | 0 | 0 | 0 | 0 | 6449.322 | 35.6437 |  | 0 | 3806.114 | 21.0354 |  | 0 | 0 | 833.7872 | 4.6081 |  | 0 | 0 | 0 | 0 | 0 | 16172.8339 | 16172.8339 | 89.3831 |  | 5083.6108 | 5083.6108 | 0 | 11088.9301 | 0 | 917.5811 | 0 | 2528.0658 | 0 | 2060.5322 | 0 | 2528.0658 | 0 | 1950.4495 | 0 | 2528.0658 | 0 | 2135.272 | 0 | 2528.0658 | 0 | 3445.6469 | 4588.598 | 4478.5152 | 4663.3378
95971 | 0 | 242.131 | TRUE | 2176 | Non-CBSA East North Central | 6A | 6A | Hour6 | 4 | Cold | None | Standard Efficiency | East North Central | East North Central | Midwest | In another census Place | Electric, 100% Usage | Standard, 100% Usage | Yes | Electric, 100% Usage | 72F | Yes | 2F | Night Setback +3h | Not Applicable | G2601510 | G2601510, G26001600 | None | None | 20 ft^2 | Fiberglass | 30% Leakage, R-6 | 2 ft | None | data/cambium/LRMER_MidCase_15_2025start,data/cambium/LRMER_LowRECost_15_2025start,data/cambium/LRMER_95DecarbBy2035_15_2025start,data/cambium/LRMER_LowRECost_25_2025start | kg/MWh,kg/MWh,kg/MWh,kg/MWh | /lib/resources/data/cambium/LRMER_MidCase_15_2025start/RFCMc.csv,/lib/resources/data/cambium/LRMER_LowRECost_15_2025start/RFCMc.csv,/lib/resources/data/cambium/LRMER_95DecarbBy2035_15_2025start/RFCMc.csv,/lib/resources/data/cambium/LRMER_LowRECost_25_2025start/RFCMc.csv | lb/MBtu,lb/MBtu,lb/MBtu,lb/MBtu | 195.9,195.9,195.9,195.9 | 147.3,147.3,147.3,147.3 | 177.8,177.8,177.8,177.8 | LRMER_MidCase_15_2025start,LRMER_LowRECost_15_2025start,LRMER_95DecarbBy2035_15_2025start,LRMER_LowRECost_25_2025start | CO2e,CO2e,CO2e,CO2e | 200.0,200.0,200.0,200.0 | 400%+ | RFCMc | Vented Attic | None | None | None | None | None | Single-Family Detached | Single-Family Detached | Single-Family Detached | 2000-2499 | 1500-2499 | Unvented Crawlspace | 2 Car | 2 | 2 | <8 | Vinyl, Light | Wood Frame | No | Propane | 68F | No | 0F | None | No Exterior Use | Uninsulated | 100% Usage | AC, SEER 13 | 100% Conditioned | Central AC | Yes | None | No | Fuel Furnace, 76% AFUE | Ducted Heating | Propane Fuel Furnace | None | None | None | No | None | None | None | None | 70000-79999 | 60000-79999 | 60000-99999 | 5 ACH50 | R-38 | Uninsulated | Wall R-5, Exterior | R-5, Exterior | Unfinished, Uninsulated | None | Wood Stud, R-11 | Summer = 0.7, Winter = 0.85 | MISO | 100% Incandescent | 100% Usage | 100% Usage | CR04 | None | None | None | None | None | None | None | None | None | None | None | Cooling Season, 7 days/wk | Left/Right at 15ft | 2 | Southwest | None | 100% | 85% | G26001600 | Not/partially in metro area | None | None | No | Hour16 | 103 | EF 19.9, 100% Usage | Composition Shingles | Stochastic | 1 | 1 | 2018 | 31 | 12 | 15 | None | MI | Owner | 1 | Medium | Occupied | 2000s | 2000-09 | Electric Standard | Electricity | Yes | Huron Co Mem | 43.78 | -82.98 | F9 B9 L9 R9 | Double, Low-E, Non-metal, Air, M-Gain | 40.7369 | 0.063839 |  | 762.864 | 1.1955 |  | 28.4279 | 0.044549 |  | 366.0458 | 0.57363 |  | 1466.5276 | 2.2982 |  | 0 | 0 |  | 0 | 0 |  | 678.7526 | 1.0637 |  | 0 | 0 | 0 | 0 | 2738.163 | 208.6666 | 0.327 |  | 99.9372 | 2355.9983 | 3.6921 |  | 21.9803 | 0.034445 |  | 2034.4994 | 3.1883 |  | 0 | 0 | 0 | 405.6104 | 0.63563 |  | 400.042 | 0.6269 |  | 0 | 0 | 0 | 0 | 0 | 0 | 0 | 0 | 0 | 0 |  | 0 | 0 | 0 |  | 0 | 0 | 0 | 0 |  | 0 | 0 | 28133.6504 | 0 | 0 | 39741.9024 | 39741.9024 | 62.2794 |  | 11608.5451 | 11608.5451 | 0 | 0 | 28133.6504 | 2089.0986 | 0 | 0 | 7741.9304 | 4676.1246 | 0 | 0 | 7741.9304 | 4419.6258 | 0 | 0 | 7741.9304 | 4896.8671 | 0 | 0 | 7741.9304 | 9831.029 | 12418.055 | 12161.5562 | 12638.7976
95983 | 0 | 242.131 | TRUE | 885 | CBSA Detroit-Warren-Dearborn, MI | 5A | 5A | Hour21 | 2 | Cold | None | Standard Efficiency | East North Central | East North Central | Midwest | MI, Detroit | Gas, 100% Usage | Standard, 100% Usage | Yes | Gas, 100% Usage | 70F | No | 0F | None | Not Applicable | G2601630 | G2601630, G26003210 | None | 318 Rated kWh, 100% Usage | 20 ft^2 | Fiberglass | 10% Leakage, R-4 | 2 ft | None | data/cambium/LRMER_MidCase_15_2025start,data/cambium/LRMER_LowRECost_15_2025start,data/cambium/LRMER_95DecarbBy2035_15_2025start,data/cambium/LRMER_LowRECost_25_2025start | kg/MWh,kg/MWh,kg/MWh,kg/MWh | /lib/resources/data/cambium/LRMER_MidCase_15_2025start/RFCMc.csv,/lib/resources/data/cambium/LRMER_LowRECost_15_2025start/RFCMc.csv,/lib/resources/data/cambium/LRMER_95DecarbBy2035_15_2025start/RFCMc.csv,/lib/resources/data/cambium/LRMER_LowRECost_25_2025start/RFCMc.csv | lb/MBtu,lb/MBtu,lb/MBtu,lb/MBtu | 195.9,195.9,195.9,195.9 | 147.3,147.3,147.3,147.3 | 177.8,177.8,177.8,177.8 | LRMER_MidCase_15_2025start,LRMER_LowRECost_15_2025start,LRMER_95DecarbBy2035_15_2025start,LRMER_LowRECost_25_2025start | CO2e,CO2e,CO2e,CO2e | 200.0,200.0,200.0,200.0 | 150-200% | RFCMc | Vented Attic | None | None | None | None | None | Single-Family Detached | Single-Family Detached | Single-Family Detached | 750-999 | 0-1499 | Slab | 1 Car | 2 | 2 | <8 | None | Brick | No | Natural Gas | 68F | Yes | 12F | Day and Night +1h | No Exterior Use | Uninsulated | 100% Usage | Room AC, EER 10.7 | 20% Conditioned | Room AC | Yes | None | No | Fuel Furnace, 80% AFUE | Ducted Heating | Natural Gas Fuel Furnace | None | None | None | No | None | None | None | None | 40000-44999 | 40000-59999 | 40000-59999 | 25 ACH50 | R-38 | None | None | None | Unfinished, Uninsulated | Uninsulated | Brick, 12-in, 3-wythe, Uninsulated | Summer = 0.7, Winter = 0.85 | MISO | 100% Incandescent | 100% Usage | 100% Usage | CR04 | None | None | None | None | None | None | None | None | None | None | None | Cooling Season, 7 days/wk | Left/Right at 15ft | 4 | West | None | 100% | 85% | G26003210 | In metro area, principal city | None | None | No | Hour10 | 103 | EF 15.9, 100% Usage | Wood Shingles | Stochastic | 1 | 1 | 2018 | 31 | 12 | 15 | None | MI | Renter | 1 | Medium | Occupied | 1940s | 1940-59 | Natural Gas Premium | Natural Gas | Yes | Detroit Metropolita | 42.22 | -83.35 | F12 B12 L12 R12 | Double, Clear, Non-metal, Air | 67.9925 | 0.26198 |  | 110.4878 | 0.42572 |  | 46.3052 | 0.17842 |  | 0 | 0 |  | 552.1459 | 2.1275 |  | 171.7396 | 0.66173 |  | 0 | 0 |  | 496.1693 | 1.9118 |  | 0 | 0 | 0 | 0 | 0 | 144.191 | 0.55558 |  | 99.9372 | 1247.8966 | 4.8083 |  | 16.412 | 0.063237 |  | 2210.0489 | 8.5156 |  | 0 | 0 | 0 | 36.927 | 0.14228 |  | 480.0504 | 1.8497 |  | 0 | 0 | 0 | 0 | 1468.8722 | 0 | 0 | 0 | 19598.5417 | 75.5153 |  | 0 | 6323.0083 | 24.3632 |  | 0 | 0 | 1083.4837 | 4.1748 |  | 0 | 0 | 0 | 0 | 0 | 34154.5025 | 34154.5025 | 131.601 |  | 5680.5965 | 5680.5965 | 0 | 28473.9059 | 0 | 1022.9488 | 0 | 6491.4552 | 0 | 2299.2112 | 0 | 6491.4552 | 0 | 2165.1642 | 0 | 6491.4552 | 0 | 2401.9698 | 0 | 6491.4552 | 0 | 7514.404 | 8790.6664 | 8656.6194 | 8893.425
96008 | 0 | 242.131 | TRUE | 8194 | CBSA Detroit-Warren-Dearborn, MI | 5A | 5A | Hour19 | 5 | Cold | None | Standard Efficiency | East North Central | East North Central | Midwest | Not in a census Place | Propane, 100% Usage | EnergyStar, 100% Usage | Yes | Electric, 100% Usage | 65F | No | 0F | None | Not Applicable | G2600870 | G2600870, G26001701 | None | None | 20 ft^2 | Fiberglass | None | 2 ft | None | data/cambium/LRMER_MidCase_15_2025start,data/cambium/LRMER_LowRECost_15_2025start,data/cambium/LRMER_95DecarbBy2035_15_2025start,data/cambium/LRMER_LowRECost_25_2025start | kg/MWh,kg/MWh,kg/MWh,kg/MWh | /lib/resources/data/cambium/LRMER_MidCase_15_2025start/RFCMc.csv,/lib/resources/data/cambium/LRMER_LowRECost_15_2025start/RFCMc.csv,/lib/resources/data/cambium/LRMER_95DecarbBy2035_15_2025start/RFCMc.csv,/lib/resources/data/cambium/LRMER_LowRECost_25_2025start/RFCMc.csv | lb/MBtu,lb/MBtu,lb/MBtu,lb/MBtu | 195.9,195.9,195.9,195.9 | 147.3,147.3,147.3,147.3 | 177.8,177.8,177.8,177.8 | LRMER_MidCase_15_2025start,LRMER_LowRECost_15_2025start,LRMER_95DecarbBy2035_15_2025start,LRMER_LowRECost_25_2025start | CO2e,CO2e,CO2e,CO2e | 200.0,200.0,200.0,200.0 | 400%+ | RFCMc | Vented Attic | None | None | None | None | None | Single-Family Detached | Single-Family Detached | Single-Family Detached | 4000+ | 4000+ | Heated Basement | None | 3 | 3 | <8 | None | Brick | No | Propane | 62F | No | 0F | None | No Exterior Use | Uninsulated | 100% Usage | Room AC, EER 9.8 | 20% Conditioned | Room AC | No | None | No | Fuel Wall/Floor Furnace, 60% AFUE | Non-Ducted Heating | Propane Fuel Wall/Floor Furnace | None | None | None | No | None | None | None | None | 100000-119999 | 100000-119999 | 100000-149999 | 6 ACH50 | Uninsulated | Uninsulated | Uninsulated | Uninsulated | Unfinished, Uninsulated | None | Brick, 12-in, 3-wythe, Uninsulated | Summer = 0.7, Winter = 0.85 | MISO | 100% CFL | 100% Usage | 100% Usage | CR04 | None | EF 17.6 | EF 12, National Average | None | None | None | None | None | None | None | None | Cooling Season, 7 days/wk | Left/Right at 15ft | 2 | South | None | 100% | 85% | G26001701 | In metro area, not/partially in principal city | None | None | No | Hour13 | 103 | EF 17.6, 100% Usage | Composition Shingles | Stochastic | 1 | 1 | 2018 | 31 | 12 | 15 | None | MI | Owner | 1 | Medium | Occupied | <1940 | <1940 | Propane Standard | Propane | Yes | Oakland Co Intl | 42.67 | -83.42 | F9 B9 L9 R9 | Single, Clear, Non-metal | 67.9925 | 0.028296 |  | 35.7547 | 0.01488 |  | 23.4457 | 0.0097571 |  | 0 | 0 |  | 2713.545 | 1.1293 |  | 0 | 0 |  | 319.7405 | 0.13306 |  | 0 | 0 |  | 0 | 0 | 0 | 0 | 0 | 127.4859 | 0.053054 |  | 0 | 2406.1135 | 1.0013 |  | 27.2556 | 0.011343 |  | 3569.3126 | 1.4854 |  | 0 | 0 | 0 | 405.6104 | 0.1688 |  | 868.0765 | 0.36126 |  | 0 | 0 | 0 | 0 | 0 | 0 | 0 | 0 | 0 | 0 |  | 0 | 0 | 0 |  | 0 | 0 | 0 | 0 |  | 475.0682 | 0 | 137052.6344 | 4357.9668 | 0 | 152449.7092 | 152449.7092 | 63.4432 |  | 10564.3329 | 10564.3329 | 0 | 0 | 141885.3763 | 1901.1512 | 0 | 0 | 39044.7468 | 4255.5369 | 0 | 0 | 39044.7468 | 4051.8994 | 0 | 0 | 39044.7468 | 4415.7666 | 0 | 0 | 39044.7468 | 40945.898 | 43300.2837 | 43096.6461 | 43460.5134
96046 | 0 | 242.131 | TRUE | 2176 | CBSA Detroit-Warren-Dearborn, MI | 5A | 5A | Hour9 | 3 | Cold | None | Standard Efficiency | East North Central | East North Central | Midwest | Not in a census Place | Gas, 120% Usage | EnergyStar, 120% Usage | Yes | Electric, 120% Usage | 75F | Yes | 5F | Night Setback +1h | Not Applicable | G2601250 | G2601250, G26002906 | None | 290 Rated kWh, 120% Usage | 20 ft^2 | Fiberglass | 0% Leakage, Uninsulated | 2 ft | None | data/cambium/LRMER_MidCase_15_2025start,data/cambium/LRMER_LowRECost_15_2025start,data/cambium/LRMER_95DecarbBy2035_15_2025start,data/cambium/LRMER_LowRECost_25_2025start | kg/MWh,kg/MWh,kg/MWh,kg/MWh | /lib/resources/data/cambium/LRMER_MidCase_15_2025start/RFCMc.csv,/lib/resources/data/cambium/LRMER_LowRECost_15_2025start/RFCMc.csv,/lib/resources/data/cambium/LRMER_95DecarbBy2035_15_2025start/RFCMc.csv,/lib/resources/data/cambium/LRMER_LowRECost_25_2025start/RFCMc.csv | lb/MBtu,lb/MBtu,lb/MBtu,lb/MBtu | 195.9,195.9,195.9,195.9 | 147.3,147.3,147.3,147.3 | 177.8,177.8,177.8,177.8 | LRMER_MidCase_15_2025start,LRMER_LowRECost_15_2025start,LRMER_95DecarbBy2035_15_2025start,LRMER_LowRECost_25_2025start | CO2e,CO2e,CO2e,CO2e | 200.0,200.0,200.0,200.0 | 400%+ | RFCMc | Vented Attic | None | None | None | None | None | Single-Family Detached | Single-Family Detached | Single-Family Detached | 2000-2499 | 1500-2499 | Heated Basement | 1 Car | 1 | 1 | <8 | None | Brick | No | Natural Gas | 65F | Yes | 3F | Night -3h | No Exterior Use | Uninsulated | 200% Usage | AC, SEER 13 | 80% Conditioned | Central AC | Yes | None | No | Fuel Boiler, 80% AFUE | Non-Ducted Heating | Natural Gas Fuel Boiler | None | None | None | No | None | None | None | None | 120000-139999 | 120000-139999 | 100000-149999 | 20 ACH50 | R-38 | Uninsulated | Uninsulated | Uninsulated | Unfinished, Uninsulated | None | Brick, 12-in, 3-wythe, Uninsulated | Summer = 0.7, Winter = 0.85 | MISO | 100% Incandescent | 100% Usage | 100% Usage | CR04 | None | EF 15.9 | None | None | None | None | None | None | None | None | Typical Efficiency | Cooling Season, 7 days/wk | Left/Right at 15ft | 3 | South | None | 200% | 85% | G26002906 | In metro area, not/partially in principal city | None | None | No | Hour17 | 103 | EF 17.6, 100% Usage | Composition Shingles | Stochastic | 1 | 1 | 2018 | 31 | 12 | 15 | None | MI | Owner | 1 | High | Occupied | 1960s | 1960-79 | Natural Gas Standard | Natural Gas | Yes | Oakland Co Intl | 42.67 | -83.42 | F15 B15 L15 R15 | Double, Clear, Non-metal, Air | 67.9925 | 0.10655 |  | 56.2696 | 0.08818 |  | 36.6339 | 0.057409 |  | 468.3276 | 0.73391 |  | 1819.9713 | 2.8521 |  | 150.9316 | 0.23652 |  | 0 | 0 |  | 104.0402 | 0.16304 |  | 0 | 0 | 0 | 0 | 0 | 208.6666 | 0.327 |  | 99.9372 | 2355.9983 | 3.6921 |  | 21.9803 | 0.034445 |  | 4573.9602 | 7.1678 |  | 0 | 0 | 0 | 565.6272 | 0.88639 |  | 914.0887 | 1.4325 |  | 433.4521 | 0 | 0 | 0 | 747.3312 | 0 | 0 | 0 | 30880.3125 | 48.3924 |  | 0 | 9607.7489 | 15.0563 |  | 0 | 0 | 0 | 0 |  | 0 | 0 | 0 | 0 | 0 | 53113.5631 | 53113.5631 | 83.234 |  | 11878.1705 | 11878.1705 | 0 | 41235.6857 | 0 | 2173.1778 | 0 | 9400.857 | 0 | 4847.7059 | 0 | 9400.857 | 0 | 4577.1262 | 0 | 9400.857 | 0 | 5055.6834 | 0 | 9400.857 | 0 | 11574.0348 | 14248.5629 | 13977.9832 | 14456.5404
96048 | 0 | 242.131 | TRUE | 1690 | Non-CBSA East North Central | 5A | 5A | Hour6 | 3 | Cold | None | None | East North Central | East North Central | Midwest | In another census Place | Electric, 100% Usage | EnergyStar, 100% Usage | Yes | Electric, 100% Usage | 76F | No | 0F | None | Not Applicable | G2600670 | G2600670, G26001100 | None | None | 20 ft^2 | Fiberglass | 10% Leakage, Uninsulated | 2 ft | None | data/cambium/LRMER_MidCase_15_2025start,data/cambium/LRMER_LowRECost_15_2025start,data/cambium/LRMER_95DecarbBy2035_15_2025start,data/cambium/LRMER_LowRECost_25_2025start | kg/MWh,kg/MWh,kg/MWh,kg/MWh | /lib/resources/data/cambium/LRMER_MidCase_15_2025start/RFCMc.csv,/lib/resources/data/cambium/LRMER_LowRECost_15_2025start/RFCMc.csv,/lib/resources/data/cambium/LRMER_95DecarbBy2035_15_2025start/RFCMc.csv,/lib/resources/data/cambium/LRMER_LowRECost_25_2025start/RFCMc.csv | lb/MBtu,lb/MBtu,lb/MBtu,lb/MBtu | 195.9,195.9,195.9,195.9 | 147.3,147.3,147.3,147.3 | 177.8,177.8,177.8,177.8 | LRMER_MidCase_15_2025start,LRMER_LowRECost_15_2025start,LRMER_95DecarbBy2035_15_2025start,LRMER_LowRECost_25_2025start | CO2e,CO2e,CO2e,CO2e | 200.0,200.0,200.0,200.0 | 400%+ | RFCMc | Vented Attic | None | None | None | None | None | Single-Family Detached | Single-Family Detached | Single-Family Detached | 1500-1999 | 1500-2499 | Vented Crawlspace | None | 1 | 1 | <8 | None | Brick | No | Other Fuel | 55F | Yes | 3F | Night -3h | No Exterior Use | Uninsulated | 100% Usage | AC, SEER 15 | 60% Conditioned | Central AC | Yes | None | No | Other | Ducted Heating | None | None | None | None | No | None | None | None | None | 80000-99999 | 80000-99999 | 60000-99999 | 7 ACH50 | R-38 | Uninsulated | Uninsulated | Uninsulated | Unfinished, Uninsulated | None | Brick, 12-in, 3-wythe, R-11 | Summer = 0.7, Winter = 0.85 | MISO | 100% CFL | 100% Usage | 100% Usage | CR04 | None | None | EF 12, National Average | None | None | None | None | None | None | None | None | Cooling Season, 7 days/wk | Left/Right at 15ft | 2 | Southwest | None | 100% | 85% | G26001100 | Not/partially in metro area | None | None | No | Hour19 | 103 | EF 17.6, 100% Usage | Composition Shingles | Stochastic | 1 | 1 | 2018 | 31 | 12 | 15 | None | MI | Owner | 1 | Medium | Vacant | 1980s | 1980-99 | Electric Standard | Electricity | Yes | Grand Rapids Kent C | 42.88 | -85.52 | F12 B12 L12 R12 | Double, Low-E, Non-metal, Air, M-Gain | 0 | 0 |  | 0 | 0 |  | 0 | 0 |  | 104.9194 | 0.2117 |  | 516.6843 | 1.0425 |  | 0 | 0 |  | 319.7405 | 0.64516 |  | 0 | 0 |  | 0 | 0 | 0 | 0 | 388.3192 | 0 | 0 |  | 0 | 0 | 0 |  | 21.9803 | 0.044351 |  | 0 | 0 |  | 0 | 0 | 0 | 0 | 0 |  | 434.0383 | 0.87578 |  | 0 | 0 | 0 | 0 | 0 | 0 | 0 | 0 | 0 | 0 |  | 0 | 0 | 0 |  | 0 | 0 | 0 | 0 |  | 0 | 0 | 0 | 0 | 0 | 1785.389 | 1785.389 | 3.6025 |  | 1785.389 | 1785.389 | 0 | 0 | 0 | 328.8762 | 0 | 0 | 0 | 728.228 | 0 | 0 | 0 | 692.5625 | 0 | 0 | 0 | 755.2884 | 0 | 0 | 0 | 328.8762 | 728.228 | 692.5625 | 755.2884
96101 | 0 | 242.131 | TRUE | 2176 | CBSA Detroit-Warren-Dearborn, MI | 5A | 5A | Hour17 | 3 | Cold | None | Standard Efficiency, No usage | East North Central | East North Central | Midwest | MI, Detroit | Gas, 80% Usage | EnergyStar, 80% Usage | Yes | Gas, 80% Usage | 72F | No | 0F | None | Not Applicable | G2601630 | G2601630, G26003211 | None | 290 Rated kWh, 80% Usage | 20 ft^2 | Fiberglass | 0% Leakage, Uninsulated | 2 ft | None | data/cambium/LRMER_MidCase_15_2025start,data/cambium/LRMER_LowRECost_15_2025start,data/cambium/LRMER_95DecarbBy2035_15_2025start,data/cambium/LRMER_LowRECost_25_2025start | kg/MWh,kg/MWh,kg/MWh,kg/MWh | /lib/resources/data/cambium/LRMER_MidCase_15_2025start/RFCMc.csv,/lib/resources/data/cambium/LRMER_LowRECost_15_2025start/RFCMc.csv,/lib/resources/data/cambium/LRMER_95DecarbBy2035_15_2025start/RFCMc.csv,/lib/resources/data/cambium/LRMER_LowRECost_25_2025start/RFCMc.csv | lb/MBtu,lb/MBtu,lb/MBtu,lb/MBtu | 195.9,195.9,195.9,195.9 | 147.3,147.3,147.3,147.3 | 177.8,177.8,177.8,177.8 | LRMER_MidCase_15_2025start,LRMER_LowRECost_15_2025start,LRMER_95DecarbBy2035_15_2025start,LRMER_LowRECost_25_2025start | CO2e,CO2e,CO2e,CO2e | 200.0,200.0,200.0,200.0 | 400%+ | RFCMc | Vented Attic | None | None | None | None | None | Single-Family Detached | Single-Family Detached | Single-Family Detached | 2000-2499 | 1500-2499 | Heated Basement | None | 1 | 1 | <8 | Wood, Medium/Dark | Wood Frame | No | Natural Gas | 55F | Yes | 6F | Day and Night -2h | No Exterior Use | Uninsulated | 50% Usage | AC, SEER 13 | 100% Conditioned | Central AC | Yes | None | No | Fuel Furnace, 92.5% AFUE | Ducted Heating | Natural Gas Fuel Furnace | None | None | None | No | None | None | None | None | 80000-99999 | 80000-99999 | 60000-99999 | 10 ACH50 | R-38 | Uninsulated | Uninsulated | Uninsulated | Unfinished, Uninsulated | None | Wood Stud, Uninsulated | Summer = 0.7, Winter = 0.85 | MISO | 100% Incandescent | 100% Usage | 100% Usage | CR04 | None | EF 17.6 | None | None | None | None | None | None | None | None | Typical Efficiency | Cooling Season, 7 days/wk | Left/Right at 15ft | 1 | East | None | 50% | 85% | G26003211 | In metro area, principal city | None | None | No | Hour2 | 103 | EF 17.6, 100% Usage | Asphalt Shingles, Medium | Stochastic | 1 | 1 | 2018 | 31 | 12 | 15 | None | MI | Renter | 1 | Low | Vacant | <1940 | <1940 | Natural Gas Premium | Natural Gas | Yes | Detroit Metropolita | 42.22 | -83.35 | F9 B9 L9 R9 | Double, Low-E, Non-metal, Air, M-Gain | 0 | 0 |  | 0 | 0 |  | 0 | 0 |  | 459.8285 | 0.7206 |  | 2112.1632 | 3.31 |  | 0 | 0 |  | 0 | 0 |  | 160.896 | 0.25214 |  | 0 | 0 | 0 | 0 | 0 | 0 | 0 |  | 0 | 0 | 0 |  | 21.9803 | 0.034445 |  | 0 | 0 |  | 0 | 0 | 0 | 0 | 0 |  | 868.0765 | 1.3604 |  | 0 | 0 | 0 | 0 | 0 | 0 | 0 | 0 | 7321.7945 | 11.474 |  | 0 | 926.6907 | 1.4522 |  | 0 | 0 | 0 | 0 |  | 0 | 0 | 0 | 0 | 0 | 11871.1368 | 11871.1368 | 18.6032 |  | 3622.6515 | 3622.6515 | 0 | 8248.4853 | 0 | 680.7138 | 0 | 1880.4869 | 0 | 1473.4676 | 0 | 1880.4869 | 0 | 1431.3674 | 0 | 1880.4869 | 0 | 1519.6787 | 0 | 1880.4869 | 0 | 2561.2007 | 3353.9545 | 3311.8543 | 3400.1656
96154 | 0 | 242.131 | TRUE | 2176 | Non-CBSA East North Central | 5A | 5A | Hour17 | 3 | Cold | None | None | East North Central | East North Central | Midwest | Not in a census Place | Electric, 80% Usage | EnergyStar, 80% Usage | Yes | Gas, 80% Usage | 75F | No | 0F | None | Not Applicable | G2600770 | G2600770, G26002101 | None | None | 20 ft^2 | Fiberglass | 20% Leakage, R-6 | 2 ft | None | data/cambium/LRMER_MidCase_15_2025start,data/cambium/LRMER_LowRECost_15_2025start,data/cambium/LRMER_95DecarbBy2035_15_2025start,data/cambium/LRMER_LowRECost_25_2025start | kg/MWh,kg/MWh,kg/MWh,kg/MWh | /lib/resources/data/cambium/LRMER_MidCase_15_2025start/RFCMc.csv,/lib/resources/data/cambium/LRMER_LowRECost_15_2025start/RFCMc.csv,/lib/resources/data/cambium/LRMER_95DecarbBy2035_15_2025start/RFCMc.csv,/lib/resources/data/cambium/LRMER_LowRECost_25_2025start/RFCMc.csv | lb/MBtu,lb/MBtu,lb/MBtu,lb/MBtu | 195.9,195.9,195.9,195.9 | 147.3,147.3,147.3,147.3 | 177.8,177.8,177.8,177.8 | LRMER_MidCase_15_2025start,LRMER_LowRECost_15_2025start,LRMER_95DecarbBy2035_15_2025start,LRMER_LowRECost_25_2025start | CO2e,CO2e,CO2e,CO2e | 200.0,200.0,200.0,200.0 | 400%+ | RFCMc | Vented Attic | None | None | None | None | None | Single-Family Detached | Single-Family Detached | Single-Family Detached | 2000-2499 | 1500-2499 | Vented Crawlspace | 2 Car | 1 | 1 | <8 | None | Brick | No | Electricity | 68F | No | 0F | None | No Exterior Use | Uninsulated | 50% Usage | Heat Pump | 100% Conditioned | Heat Pump | Yes | None | No | ASHP, SEER 13, 7.7 HSPF | Ducted Heat Pump | Electricity ASHP | None | None | None | No | None | None | None | None | 70000-79999 | 60000-79999 | 60000-99999 | 7 ACH50 | R-49 | Ceiling R-13 | Uninsulated | Uninsulated | Unfinished, Uninsulated | None | Brick, 12-in, 3-wythe, R-19 | Summer = 0.7, Winter = 0.85 | MISO | 100% CFL | 100% Usage | 100% Usage | CR04 | None | None | None | None | None | None | None | None | None | None | Typical Efficiency | Cooling Season, 7 days/wk | Left/Right at 15ft | 2 | West | None | 50% | 85% | G26002101 | In metro area, not/partially in principal city | None | None | No | Hour9 | 104 | EF 17.6, 100% Usage | Asphalt Shingles, Medium | Stochastic | 1 | 1 | 2018 | 31 | 12 | 15 | None | MI | Owner | 1 | Low | Occupied | 2000s | 2000-09 | Electric Standard | Electricity | Yes | Kalamazoo Battle Cr | 42.24 | -85.55 | F9 B9 L9 R9 | Double, Clear, Metal, Air | 0 | 0 |  | 320.0336 | 0.50152 |  | 18.7565 | 0.029393 |  | 369.2695 | 0.57868 |  | 1177.2665 | 1.8449 |  | 0 | 0 |  | 0 | 0 |  | 412.351 | 0.64619 |  | 5220.475 | 6076.5356 | 0 | 0 | 1362.4874 | 52.1667 | 0.08175 |  | 24.911 | 753.7788 | 1.1812 |  | 21.9803 | 0.034445 |  | 1017.2497 | 1.5941 |  | 0 | 0 | 0 | 22.2734 | 0.034905 |  | 434.0383 | 0.68018 |  | 376.8894 | 0 | 0 | 0 | 0 | 0 | 0 | 0 | 0 | 0 |  | 0 | 0 | 0 |  | 0 | 0 | 650.9108 | 1.02 |  | 0 | 0 | 0 | 0 | 0 | 18311.0805 | 18311.0805 | 28.6952 |  | 17660.1696 | 17660.1696 | 0 | 650.9108 | 0 | 3254.7552 | 0 | 148.3646 | 0 | 7266.3987 | 0 | 148.3646 | 0 | 6740.4987 | 0 | 148.3646 | 0 | 7611.0405 | 0 | 148.3646 | 0 | 3403.1198 | 7414.7633 | 6888.8634 | 7759.4051
96172 | 0 | 242.131 | TRUE | 885 | CBSA Detroit-Warren-Dearborn, MI | 5A | 5A | Hour4 | 3 | Cold | None | None | East North Central | East North Central | Midwest | In another census Place | Gas, 120% Usage | EnergyStar, 120% Usage | Yes | Gas, 120% Usage | 75F | No | 0F | None | Not Applicable | G2601250 | G2601250, G26002906 | None | 318 Rated kWh, 120% Usage | 20 ft^2 | Fiberglass | 30% Leakage, Uninsulated | 2 ft | None | data/cambium/LRMER_MidCase_15_2025start,data/cambium/LRMER_LowRECost_15_2025start,data/cambium/LRMER_95DecarbBy2035_15_2025start,data/cambium/LRMER_LowRECost_25_2025start | kg/MWh,kg/MWh,kg/MWh,kg/MWh | /lib/resources/data/cambium/LRMER_MidCase_15_2025start/RFCMc.csv,/lib/resources/data/cambium/LRMER_LowRECost_15_2025start/RFCMc.csv,/lib/resources/data/cambium/LRMER_95DecarbBy2035_15_2025start/RFCMc.csv,/lib/resources/data/cambium/LRMER_LowRECost_25_2025start/RFCMc.csv | lb/MBtu,lb/MBtu,lb/MBtu,lb/MBtu | 195.9,195.9,195.9,195.9 | 147.3,147.3,147.3,147.3 | 177.8,177.8,177.8,177.8 | LRMER_MidCase_15_2025start,LRMER_LowRECost_15_2025start,LRMER_95DecarbBy2035_15_2025start,LRMER_LowRECost_25_2025start | CO2e,CO2e,CO2e,CO2e | 200.0,200.0,200.0,200.0 | 400%+ | RFCMc | Vented Attic | None | None | None | None | None | Single-Family Detached | Single-Family Detached | Single-Family Detached | 750-999 | 0-1499 | Vented Crawlspace | None | 1 | 1 | <8 | None | Brick | No | Natural Gas | 68F | No | 0F | None | No Exterior Use | Uninsulated | 200% Usage | Room AC, EER 10.7 | 20% Conditioned | Room AC | Yes | None | No | Fuel Furnace, 80% AFUE | Ducted Heating | Natural Gas Fuel Furnace | None | None | None | No | None | None | None | None | 120000-139999 | 120000-139999 | 100000-149999 | 15 ACH50 | R-19 | Uninsulated | Uninsulated | Uninsulated | Unfinished, Uninsulated | None | Brick, 12-in, 3-wythe, Uninsulated | Summer = 0.7, Winter = 0.85 | MISO | 100% LED | 100% Usage | 100% Usage | CR04 | None | EF 15.9 | None | None | None | None | None | None | None | None | None | Cooling Season, 7 days/wk | Left/Right at 15ft | 3 | West | None | 200% | 85% | G26002906 | In metro area, not/partially in principal city | None | None | No | Hour9 | 103 | EF 19.9, 100% Usage | Wood Shingles | Stochastic | 1 | 1 | 2018 | 31 | 12 | 15 | None | MI | Owner | 1 | High | Occupied | 1940s | 1940-59 | Natural Gas Standard | Natural Gas | Yes | Oakland Co Intl | 42.67 | -83.42 | F18 B18 L18 R18 | Double, Low-E, Non-metal, Air, M-Gain | 0 | 0 |  | 56.2696 | 0.21681 |  | 36.6339 | 0.14115 |  | 0 | 0 |  | 344.0654 | 1.3257 |  | 161.7752 | 0.62334 |  | 0 | 0 |  | 612.5185 | 2.3601 |  | 0 | 0 | 0 | 0 | 0 | 24.0318 | 0.092597 |  | 0 | 304.7939 | 1.1744 |  | 21.9803 | 0.084693 |  | 3915.4295 | 15.0866 |  | 0 | 0 | 0 | 38.6854 | 0.14906 |  | 880.0924 | 3.3911 |  | 0 | 0 | 0 | 0 | 746.1589 | 0 | 0 | 0 | 23965.3006 | 92.3409 |  | 0 | 9602.1805 | 36.9982 |  | 0 | 0 | 1136.5296 | 4.3792 |  | 0 | 0 | 0 | 0 | 0 | 41846.4458 | 41846.4458 | 161.2388 |  | 6396.2761 | 6396.2761 | 0 | 35450.1697 | 0 | 1149.091 | 0 | 8081.9002 | 0 | 2594.8418 | 0 | 8081.9002 | 0 | 2435.298 | 0 | 8081.9002 | 0 | 2702.585 | 0 | 8081.9002 | 0 | 9230.9912 | 10676.742 | 10517.1982 | 10784.4852
96186 | 0 | 242.131 | TRUE | 1690 | CBSA Detroit-Warren-Dearborn, MI | 5A | 5A | Hour14 | 1 | Cold | None | Standard Efficiency | East North Central | East North Central | Midwest | Not in a census Place | Electric, 100% Usage | EnergyStar, 100% Usage | Yes | Electric, 100% Usage | 68F | Yes | 2F | Night Setup +4h | Not Applicable | G2600990 | G2600990, G26003004 | None | 290 Rated kWh, 100% Usage | 20 ft^2 | Fiberglass | 30% Leakage, R-4 | 2 ft | None | data/cambium/LRMER_MidCase_15_2025start,data/cambium/LRMER_LowRECost_15_2025start,data/cambium/LRMER_95DecarbBy2035_15_2025start,data/cambium/LRMER_LowRECost_25_2025start | kg/MWh,kg/MWh,kg/MWh,kg/MWh | /lib/resources/data/cambium/LRMER_MidCase_15_2025start/RFCMc.csv,/lib/resources/data/cambium/LRMER_LowRECost_15_2025start/RFCMc.csv,/lib/resources/data/cambium/LRMER_95DecarbBy2035_15_2025start/RFCMc.csv,/lib/resources/data/cambium/LRMER_LowRECost_25_2025start/RFCMc.csv | lb/MBtu,lb/MBtu,lb/MBtu,lb/MBtu | 195.9,195.9,195.9,195.9 | 147.3,147.3,147.3,147.3 | 177.8,177.8,177.8,177.8 | LRMER_MidCase_15_2025start,LRMER_LowRECost_15_2025start,LRMER_95DecarbBy2035_15_2025start,LRMER_LowRECost_25_2025start | CO2e,CO2e,CO2e,CO2e | 200.0,200.0,200.0,200.0 | 400%+ | RFCMc | Vented Attic | None | None | None | None | None | Single-Family Detached | Single-Family Detached | Single-Family Detached | 1500-1999 | 1500-2499 | Slab | 2 Car | 1 | 1 | <8 | None | Brick | No | Natural Gas | 67F | No | 0F | None | No Exterior Use | Uninsulated | 100% Usage | Room AC, EER 10.7 | 20% Conditioned | Room AC | Yes | None | No | Fuel Furnace, 92.5% AFUE | Ducted Heating | Natural Gas Fuel Furnace | None | None | None | No | None | None | None | None | 80000-99999 | 80000-99999 | 60000-99999 | 20 ACH50 | R-13 | None | None | None | Unfinished, Uninsulated | Uninsulated | Brick, 12-in, 3-wythe, Uninsulated | Summer = 0.7, Winter = 0.85 | MISO | 100% LED | 100% Usage | 100% Usage | CR04 | None | None | None | None | None | None | None | None | None | None | None | Cooling Season, 7 days/wk | Left/Right at 15ft | 3 | West | None | 100% | 85% | G26003004 | In metro area, not/partially in principal city | None | None | No | Hour17 | 103 | EF 17.6, 100% Usage | Composition Shingles | Stochastic | 1 | 1 | 2018 | 31 | 12 | 15 | None | MI | Owner | 1 | Medium | Occupied | 1960s | 1960-79 | Natural Gas Premium | Natural Gas | Yes | Selfridge Angb | 42.6 | -82.83 | F12 B12 L12 R12 | Double, Low-E, Non-metal, Air, M-Gain | 67.9925 | 0.13719 |  | 524.5972 | 1.0585 |  | 30.7725 | 0.062091 |  | 0 | 0 |  | 561.2311 | 1.1324 |  | 125.7275 | 0.25369 |  | 0 | 0 |  | 774.8799 | 1.5635 |  | 0 | 0 | 0 | 0 | 0 | 30.7725 | 0.062091 |  | 16.7051 | 473.6028 | 0.95561 |  | 16.412 | 0.033115 |  | 2163.1576 | 4.3647 |  | 0 | 0 | 0 | 471.2583 | 0.95088 |  | 434.0383 | 0.87578 |  | 0 | 0 | 0 | 0 | 0 | 0 | 0 | 0 | 35385.401 | 71.3989 |  | 0 | 4899.5621 | 9.8861 |  | 0 | 0 | 0 | 0 |  | 0 | 0 | 0 | 0 | 0 | 45976.4033 | 45976.4033 | 92.769 |  | 5691.4402 | 5691.4402 | 0 | 40284.9631 | 0 | 1013.5172 | 0 | 9184.1283 | 0 | 2288.9437 | 0 | 9184.1283 | 0 | 2156.0284 | 0 | 9184.1283 | 0 | 2389.1894 | 0 | 9184.1283 | 0 | 10197.6455 | 11473.072 | 11340.1567 | 11573.3177
96193 | 0 | 242.131 | TRUE | 2663 | Non-CBSA East North Central | 5A | 5A | Hour22 | 4 | Cold | None | Standard Efficiency | East North Central | East North Central | Midwest | In another census Place | Electric, 120% Usage | EnergyStar, 120% Usage | Yes | Electric, 120% Usage | 76F | Yes | 5F | Night Setup +1h | Not Applicable | G2600750 | G2600750, G26002600 | None | None | 20 ft^2 | Fiberglass | 0% Leakage, Uninsulated | 2 ft | None | data/cambium/LRMER_MidCase_15_2025start,data/cambium/LRMER_LowRECost_15_2025start,data/cambium/LRMER_95DecarbBy2035_15_2025start,data/cambium/LRMER_LowRECost_25_2025start | kg/MWh,kg/MWh,kg/MWh,kg/MWh | /lib/resources/data/cambium/LRMER_MidCase_15_2025start/RFCMc.csv,/lib/resources/data/cambium/LRMER_LowRECost_15_2025start/RFCMc.csv,/lib/resources/data/cambium/LRMER_95DecarbBy2035_15_2025start/RFCMc.csv,/lib/resources/data/cambium/LRMER_LowRECost_25_2025start/RFCMc.csv | lb/MBtu,lb/MBtu,lb/MBtu,lb/MBtu | 195.9,195.9,195.9,195.9 | 147.3,147.3,147.3,147.3 | 177.8,177.8,177.8,177.8 | LRMER_MidCase_15_2025start,LRMER_LowRECost_15_2025start,LRMER_95DecarbBy2035_15_2025start,LRMER_LowRECost_25_2025start | CO2e,CO2e,CO2e,CO2e | 200.0,200.0,200.0,200.0 | 400%+ | RFCMc | Vented Attic | None | None | None | None | None | Single-Family Detached | Single-Family Detached | Single-Family Detached | 2500-2999 | 2500-3999 | Heated Basement | None | 1 | 1 | <8 | None | Brick | No | Natural Gas | 70F | Yes | 3F | Day and Night -2h | No Exterior Use | Uninsulated | 200% Usage | AC, SEER 8 | 100% Conditioned | Central AC | Yes | None | No | Fuel Furnace, 80% AFUE | Ducted Heating | Natural Gas Fuel Furnace | None | None | None | No | None | None | None | None | 200000+ | 140000+ | 150000+ | 7 ACH50 | R-13 | Uninsulated | Uninsulated | Uninsulated | Unfinished, Uninsulated | None | Brick, 12-in, 3-wythe, R-7 | Summer = 0.7, Winter = 0.85 | MISO | 100% Incandescent | 100% Usage | 100% Usage | CR04 | None | EF 17.6 | None | None | None | None | None | None | None | None | None | Cooling Season, 7 days/wk | Left/Right at 15ft | 3 | Northwest | None | 200% | 85% | G26002600 | In metro area, not/partially in principal city | None | None | No | Hour16 | 103 | EF 15.9, 100% Usage | Composition Shingles | Stochastic | 1 | 1 | 2018 | 31 | 12 | 15 | None | MI | Owner | 1 | High | Occupied | 1970s | 1960-79 | Natural Gas Standard | Natural Gas | Yes | Jackson Co Reynolds | 42.26 | -84.46 | F18 B18 L18 R18 | Single, Clear, Metal | 67.9925 | 0.087065 |  | 629.5167 | 0.8061 |  | 36.6339 | 0.04691 |  | 624.8275 | 0.8001 |  | 3552.3144 | 4.5488 |  | 0 | 0 |  | 0 | 0 |  | 720.0756 | 0.92206 |  | 0 | 0 | 0 | 0 | 0 | 233.2846 | 0.29872 |  | 0 | 2773.9177 | 3.552 |  | 21.9803 | 0.028146 |  | 4822.1914 | 6.1749 |  | 0 | 0 | 0 | 565.6272 | 0.72429 |  | 914.0887 | 1.1705 |  | 0 | 0 | 0 | 0 | 0 | 0 | 0 | 0 | 28109.0325 | 35.9939 |  | 0 | 9211.5168 | 11.7954 |  | 0 | 0 | 0 | 0 |  | 0 | 0 | 0 | 0 | 0 | 52282.9997 | 52282.9997 | 66.9489 |  | 14962.4504 | 14962.4504 | 0 | 37320.5493 | 0 | 2685.1602 | 0 | 8508.3174 | 0 | 5991.6962 | 0 | 8508.3174 | 0 | 5728.7891 | 0 | 8508.3174 | 0 | 6232.2861 | 0 | 8508.3174 | 0 | 11193.4776 | 14500.0136 | 14237.1065 | 14740.6035
96210 | 0 | 242.131 | TRUE | 1220 | Non-CBSA East North Central | 5A | 5A | Hour18 | 2 | Cold | None | Standard Efficiency | East North Central | East North Central | Midwest | Not in a census Place | Gas, 100% Usage | EnergyStar, 100% Usage | Yes | Gas, 100% Usage | 70F | No | 0F | None | Not Applicable | G2600270 | G2600270, G26002300 | None | 290 Rated kWh, 100% Usage | 20 ft^2 | Fiberglass | 0% Leakage, Uninsulated | 2 ft | None | data/cambium/LRMER_MidCase_15_2025start,data/cambium/LRMER_LowRECost_15_2025start,data/cambium/LRMER_95DecarbBy2035_15_2025start,data/cambium/LRMER_LowRECost_25_2025start | kg/MWh,kg/MWh,kg/MWh,kg/MWh | /lib/resources/data/cambium/LRMER_MidCase_15_2025start/RFCMc.csv,/lib/resources/data/cambium/LRMER_LowRECost_15_2025start/RFCMc.csv,/lib/resources/data/cambium/LRMER_95DecarbBy2035_15_2025start/RFCMc.csv,/lib/resources/data/cambium/LRMER_LowRECost_25_2025start/RFCMc.csv | lb/MBtu,lb/MBtu,lb/MBtu,lb/MBtu | 195.9,195.9,195.9,195.9 | 147.3,147.3,147.3,147.3 | 177.8,177.8,177.8,177.8 | LRMER_MidCase_15_2025start,LRMER_LowRECost_15_2025start,LRMER_95DecarbBy2035_15_2025start,LRMER_LowRECost_25_2025start | CO2e,CO2e,CO2e,CO2e | 200.0,200.0,200.0,200.0 | 150-200% | RFCMc | Vented Attic | None | None | None | None | None | Single-Family Detached | Single-Family Detached | Single-Family Detached | 1000-1499 | 0-1499 | Heated Basement | None | 2 | 2 | <8 | None | Brick | No | Natural Gas | 65F | Yes | 3F | Day and Night -5h | No Exterior Use | Uninsulated | 100% Usage | Room AC, EER 10.7 | 60% Conditioned | Room AC | Yes | None | No | Fuel Furnace, 80% AFUE | Ducted Heating | Natural Gas Fuel Furnace | None | None | None | No | None | None | None | None | 25000-29999 | 20000-39999 | 20000-39999 | 15 ACH50 | R-13 | Uninsulated | Uninsulated | Uninsulated | Unfinished, Uninsulated | None | Brick, 12-in, 3-wythe, Uninsulated | Summer = 0.7, Winter = 0.85 | PJM | 100% LED | 100% Usage | 100% Usage | CR04 | None | None | None | None | None | None | None | None | None | None | None | Cooling Season, 7 days/wk | Left/Right at 15ft | 2 | West | None | 100% | 85% | G26002300 | In metro area, not/partially in principal city | None | None | No | Hour16 | 104 | EF 15.9, 100% Usage | Composition Shingles | Stochastic | 1 | 1 | 2018 | 31 | 12 | 15 | None | MI | Owner | 1 | Medium | Occupied | 1940s | 1940-59 | Natural Gas Premium | Natural Gas | Yes | South Bend Stjosep | 41.71 | -86.33 | F15 B15 L15 R15 | Single, Clear, Non-metal, Exterior Clear Storm | 67.9925 | 0.19004 |  | 35.7547 | 0.099937 |  | 23.4457 | 0.065533 |  | 0 | 0 |  | 1625.0791 | 4.5422 |  | 91.1451 | 0.25476 |  | 0 | 0 |  | 580.8669 | 1.6236 |  | 0 | 0 | 0 | 0 | 0 | 26.9625 | 0.075363 |  | 0 | 375.131 | 1.0485 |  | 16.412 | 0.045873 |  | 1790.6642 | 5.0051 |  | 0 | 0 | 0 | 27.8418 | 0.07782 |  | 480.0504 | 1.3418 |  | 0 | 0 | 0 | 0 | 475.0682 | 0 | 0 | 0 | 22868.6287 | 63.9197 |  | 0 | 3668.9567 | 10.255 |  | 0 | 0 | 813.5653 | 2.274 |  | 0 | 0 | 0 | 0 | 0 | 32967.2716 | 32967.2716 | 92.1462 |  | 5141.0527 | 5141.0527 | 0 | 27825.9258 | 0 | 936.8506 | 0 | 6343.7583 | 0 | 2087.741 | 0 | 6343.7583 | 0 | 1984.8944 | 0 | 6343.7583 | 0 | 2162.5864 | 0 | 6343.7583 | 0 | 7280.6089 | 8431.4993 | 8328.6526 | 8506.3447
96217 | 0 | 242.131 | TRUE | 853 | CBSA Detroit-Warren-Dearborn, MI | 5A | 5A | Hour5 | 1 | Cold | None | Standard Efficiency | East North Central | East North Central | Midwest | MI, Detroit | None | None | None | Gas, 100% Usage | 72F | No | 0F | None | Double-Loaded Interior | G2601630 | G2601630, G26003211 | None | None | 20 ft^2 | Fiberglass | None | 2 ft | None | data/cambium/LRMER_MidCase_15_2025start,data/cambium/LRMER_LowRECost_15_2025start,data/cambium/LRMER_95DecarbBy2035_15_2025start,data/cambium/LRMER_LowRECost_25_2025start | kg/MWh,kg/MWh,kg/MWh,kg/MWh | /lib/resources/data/cambium/LRMER_MidCase_15_2025start/RFCMc.csv,/lib/resources/data/cambium/LRMER_LowRECost_15_2025start/RFCMc.csv,/lib/resources/data/cambium/LRMER_95DecarbBy2035_15_2025start/RFCMc.csv,/lib/resources/data/cambium/LRMER_LowRECost_25_2025start/RFCMc.csv | lb/MBtu,lb/MBtu,lb/MBtu,lb/MBtu | 195.9,195.9,195.9,195.9 | 147.3,147.3,147.3,147.3 | 177.8,177.8,177.8,177.8 | LRMER_MidCase_15_2025start,LRMER_LowRECost_15_2025start,LRMER_95DecarbBy2035_15_2025start,LRMER_LowRECost_25_2025start | CO2e,CO2e,CO2e,CO2e | 200.0,200.0,200.0,200.0 | 0-100% | RFCMc | None | Left | None | Bottom | 7 | None | 5 to 9 Unit | Multifamily with 5+ units, 1-3 stories | Multi-Family with 5+ Units | 750-999 | 0-1499 | Unheated Basement | None | 1 | 1 | <8 | None | Brick | No | Natural Gas | 67F | No | 0F | None | No Exterior Use | Uninsulated | 100% Usage | None | None | None | No | None | No | Fuel Boiler, 80% AFUE | Non-Ducted Heating | Natural Gas Fuel Boiler | None | None | None | No | None | None | None | None | 10000-14999 | <20000 | <20000 | 25 ACH50 | None | Uninsulated | Uninsulated | Uninsulated | Finished, R-38 | None | Brick, 12-in, 3-wythe, Uninsulated | Summer = 0.7, Winter = 0.85 | MISO | 100% LED | 100% Usage | 100% Usage | CR04 | None | None | None | None | None | None | None | None | None | None | None | Cooling Season, 7 days/wk | 27 | 1 | West | None | 100% | 89% | G26003211 | In metro area, principal city | None | None | None | Hour16 | 103 | EF 17.6, 100% Usage | Asphalt Shingles, Medium | Stochastic | 1 | 1 | 2018 | 31 | 12 | 15 | None | MI | Renter | 1 | Medium | Occupied | 1960s | 1960-79 | Natural Gas Standard | Natural Gas | No | Detroit Metropolita | 42.22 | -83.35 | F30 B30 L30 R30 | Single, Clear, Metal | 67.9925 | 0.27181 |  | 0 | 0 |  | 0 | 0 |  | 0 | 0 |  | 0 | 0 |  | 0 | 0 |  | 0 | 0 |  | 108.1432 | 0.43232 |  | 0 | 0 | 0 | 0 | 0 | 23.7388 | 0.094899 |  | 0 | 298.0533 | 1.1915 |  | 16.412 | 0.065609 |  | 1231.1916 | 4.9219 |  | 0 | 0 | 0 | 23.7388 | 0.094899 |  | 434.0383 | 1.7351 |  | 0 | 0 | 0 | 0 | 0 | 0 | 0 | 0 | 20582.3812 | 82.2813 |  | 0 | 2887.6293 | 11.5437 |  | 0 | 0 | 694.8715 | 2.7779 |  | 0 | 0 | 0 | 0 | 0 | 26368.1903 | 26368.1903 | 105.4109 |  | 2203.6014 | 2203.6014 | 0 | 24164.5889 | 0 | 397.5873 | 0 | 5509.0435 | 0 | 897.8267 | 0 | 5509.0435 | 0 | 839.365 | 0 | 5509.0435 | 0 | 939.3113 | 0 | 5509.0435 | 0 | 5906.6309 | 6406.8702 | 6348.4085 | 6448.3549
96234 | 0 | 242.131 | TRUE | 2663 | CBSA Detroit-Warren-Dearborn, MI | 5A | 5A | Hour7 | 3 | Cold | None | Standard Efficiency, No usage | East North Central | East North Central | Midwest | MI, Livonia | Gas, 100% Usage | EnergyStar, 100% Usage | Yes | Gas, 100% Usage | 72F | No | 0F | None | Not Applicable | G2601630 | G2601630, G26003202 | None | 290 Rated kWh, 100% Usage | 20 ft^2 | Fiberglass | None | 2 ft | None | data/cambium/LRMER_MidCase_15_2025start,data/cambium/LRMER_LowRECost_15_2025start,data/cambium/LRMER_95DecarbBy2035_15_2025start,data/cambium/LRMER_LowRECost_25_2025start | kg/MWh,kg/MWh,kg/MWh,kg/MWh | /lib/resources/data/cambium/LRMER_MidCase_15_2025start/RFCMc.csv,/lib/resources/data/cambium/LRMER_LowRECost_15_2025start/RFCMc.csv,/lib/resources/data/cambium/LRMER_95DecarbBy2035_15_2025start/RFCMc.csv,/lib/resources/data/cambium/LRMER_LowRECost_25_2025start/RFCMc.csv | lb/MBtu,lb/MBtu,lb/MBtu,lb/MBtu | 195.9,195.9,195.9,195.9 | 147.3,147.3,147.3,147.3 | 177.8,177.8,177.8,177.8 | LRMER_MidCase_15_2025start,LRMER_LowRECost_15_2025start,LRMER_95DecarbBy2035_15_2025start,LRMER_LowRECost_25_2025start | CO2e,CO2e,CO2e,CO2e | 200.0,200.0,200.0,200.0 | 400%+ | RFCMc | Vented Attic | None | None | None | None | None | Single-Family Detached | Single-Family Detached | Single-Family Detached | 2500-2999 | 2500-3999 | Heated Basement | 2 Car | 3 | 3 | <8 | Vinyl, Light | Brick | No | Natural Gas | 55F | Yes | 3F | Day and Night -2h | No Exterior Use | Uninsulated | 100% Usage | Room AC, EER 10.7 | 20% Conditioned | Room AC | No | None | No | Fuel Boiler, 80% AFUE | Non-Ducted Heating | Natural Gas Fuel Boiler | None | None | None | No | None | None | None | None | 100000-119999 | 100000-119999 | 100000-149999 | 20 ACH50 | R-13 | Uninsulated | Uninsulated | Uninsulated | Unfinished, Uninsulated | None | Brick, 12-in, 3-wythe, R-11 | Summer = 0.7, Winter = 0.85 | MISO | 100% CFL | 100% Usage | 100% Usage | CR04 | None | None | None | None | None | None | None | Has Pool | None | 1.0 HP Pump | None | Cooling Season, 7 days/wk | Left/Right at 15ft | 2 | North | None | 100% | 85% | G26003202 | In metro area, not/partially in principal city | None | None | No | Hour7 | 103 | EF 6.7, 100% Usage | Composition Shingles | Stochastic | 1 | 1 | 2018 | 31 | 12 | 15 | None | MI | Owner | 1 | Medium | Vacant | 1980s | 1980-99 | Natural Gas Standard | Natural Gas | Yes | Detroit Metropolita | 42.22 | -83.35 | F15 B15 L15 R15 | Double, Clear, Non-metal, Air | 0 | 0 |  | 0 | 0 |  | 0 | 0 |  | 0 | 0 |  | 599.6234 | 0.76782 |  | 0 | 0 |  | 0 | 0 |  | 58.6142 | 0.075056 |  | 0 | 0 | 0 | 0 | 0 | 0 | 0 |  | 0 | 0 | 0 |  | 21.9803 | 0.028146 |  | 0 | 0 |  | 0 | 2279.2137 | 0 | 0 | 0 |  | 1356.0398 | 1.7364 |  | 0 | 0 | 0 | 0 | 0 | 0 | 0 | 0 | 27031.1171 | 34.6136 |  | 0 | 1681.3487 | 2.153 |  | 0 | 0 | 0 | 0 |  | 0 | 0 | 0 | 0 | 0 | 33027.6442 | 33027.6442 | 42.2923 |  | 4315.4715 | 4315.4715 | 0 | 28712.1727 | 0 | 726.5203 | 0 | 6545.796 | 0 | 1669.2825 | 0 | 6545.796 | 0 | 1606.4423 | 0 | 6545.796 | 0 | 1702.0078 | 0 | 6545.796 | 0 | 7272.3163 | 8215.0785 | 8152.2383 | 8247.8039
96257 | 0 | 242.131 | TRUE | 1690 | CBSA Detroit-Warren-Dearborn, MI | 5A | 5A | Hour19 | 3 | Cold | None | None | East North Central | East North Central | Midwest | Not in a census Place | Electric, 80% Usage | EnergyStar, 80% Usage | Yes | Electric, 80% Usage | 68F | No | 0F | None | Not Applicable | G2600990 | G2600990, G26003004 | None | 290 Rated kWh, 80% Usage | 20 ft^2 | Fiberglass | 0% Leakage, Uninsulated | 2 ft | None | data/cambium/LRMER_MidCase_15_2025start,data/cambium/LRMER_LowRECost_15_2025start,data/cambium/LRMER_95DecarbBy2035_15_2025start,data/cambium/LRMER_LowRECost_25_2025start | kg/MWh,kg/MWh,kg/MWh,kg/MWh | /lib/resources/data/cambium/LRMER_MidCase_15_2025start/RFCMc.csv,/lib/resources/data/cambium/LRMER_LowRECost_15_2025start/RFCMc.csv,/lib/resources/data/cambium/LRMER_95DecarbBy2035_15_2025start/RFCMc.csv,/lib/resources/data/cambium/LRMER_LowRECost_25_2025start/RFCMc.csv | lb/MBtu,lb/MBtu,lb/MBtu,lb/MBtu | 195.9,195.9,195.9,195.9 | 147.3,147.3,147.3,147.3 | 177.8,177.8,177.8,177.8 | LRMER_MidCase_15_2025start,LRMER_LowRECost_15_2025start,LRMER_95DecarbBy2035_15_2025start,LRMER_LowRECost_25_2025start | CO2e,CO2e,CO2e,CO2e | 200.0,200.0,200.0,200.0 | 200-300% | RFCMc | Vented Attic | None | None | None | None | None | Single-Family Detached | Single-Family Detached | Single-Family Detached | 1500-1999 | 1500-2499 | Heated Basement | None | 2 | 2 | <8 | Vinyl, Light | Brick | No | Natural Gas | 67F | No | 0F | None | No Exterior Use | Uninsulated | 50% Usage | AC, SEER 15 | 100% Conditioned | Central AC | Yes | None | No | Fuel Furnace, 80% AFUE | Ducted Heating | Natural Gas Fuel Furnace | None | None | None | No | None | None | None | None | 50000-59999 | 40000-59999 | 40000-59999 | 15 ACH50 | R-49 | Uninsulated | Wall R-10, Exterior | R-10, Exterior | Unfinished, Uninsulated | None | Brick, 12-in, 3-wythe, R-11 | Summer = 0.7, Winter = 0.85 | MISO | 100% CFL | 100% Usage | 100% Usage | CR04 | None | None | None | None | None | None | None | None | None | None | None | Cooling Season, 7 days/wk | Left/Right at 15ft | 4 | Northwest | None | 50% | 85% | G26003004 | In metro area, not/partially in principal city | None | None | No | Hour19 | 103 | EF 17.6, 100% Usage | Wood Shingles | Stochastic | 1 | 1 | 2018 | 31 | 12 | 15 | None | MI | Owner | 1 | Low | Occupied | 2000s | 2000-09 | Natural Gas Standard | Natural Gas | Yes | Selfridge Angb | 42.6 | -82.83 | F12 B12 L12 R12 | Double, Clear, Non-metal, Air, Exterior Clear Storm | 0 | 0 |  | 519.0289 | 1.0473 |  | 30.1863 | 0.060908 |  | 264.9362 | 0.53458 |  | 1833.7457 | 3.7 |  | 128.3651 | 0.25901 |  | 0 | 0 |  | 541.0092 | 1.0916 |  | 0 | 0 | 0 | 0 | 0 | 46.0122 | 0.092841 |  | 0 | 620.1384 | 1.2513 |  | 21.9803 | 0.044351 |  | 1207.7459 | 2.4369 |  | 0 | 0 | 0 | 429.9353 | 0.8675 |  | 434.0383 | 0.87578 |  | 0 | 0 | 0 | 0 | 0 | 0 | 0 | 0 | 21415.5823 | 43.2113 |  | 0 | 4295.8357 | 8.6679 |  | 0 | 0 | 0 | 0 |  | 0 | 0 | 0 | 0 | 0 | 31788.2467 | 31788.2467 | 64.1408 |  | 6077.1217 | 6077.1217 | 0 | 25711.125 | 0 | 1097.1361 | 0 | 5861.6186 | 0 | 2446.4382 | 0 | 5861.6186 | 0 | 2332.895 | 0 | 5861.6186 | 0 | 2537.8593 | 0 | 5861.6186 | 0 | 6958.7547 | 8308.0568 | 8194.5136 | 8399.4779
96258 | 0 | 242.131 | TRUE | 3301 | CBSA Detroit-Warren-Dearborn, MI | 5A | 5A | Hour18 | 3 | Cold | None | Standard Efficiency | East North Central | East North Central | Midwest | In another census Place | Gas, 100% Usage | EnergyStar, 100% Usage | Yes | Gas, 100% Usage | 68F | No | 0F | None | Not Applicable | G2601250 | G2601250, G26002908 | None | None | 20 ft^2 | Fiberglass | 30% Leakage, Uninsulated | 2 ft | None | data/cambium/LRMER_MidCase_15_2025start,data/cambium/LRMER_LowRECost_15_2025start,data/cambium/LRMER_95DecarbBy2035_15_2025start,data/cambium/LRMER_LowRECost_25_2025start | kg/MWh,kg/MWh,kg/MWh,kg/MWh | /lib/resources/data/cambium/LRMER_MidCase_15_2025start/RFCMc.csv,/lib/resources/data/cambium/LRMER_LowRECost_15_2025start/RFCMc.csv,/lib/resources/data/cambium/LRMER_95DecarbBy2035_15_2025start/RFCMc.csv,/lib/resources/data/cambium/LRMER_LowRECost_25_2025start/RFCMc.csv | lb/MBtu,lb/MBtu,lb/MBtu,lb/MBtu | 195.9,195.9,195.9,195.9 | 147.3,147.3,147.3,147.3 | 177.8,177.8,177.8,177.8 | LRMER_MidCase_15_2025start,LRMER_LowRECost_15_2025start,LRMER_95DecarbBy2035_15_2025start,LRMER_LowRECost_25_2025start | CO2e,CO2e,CO2e,CO2e | 200.0,200.0,200.0,200.0 | 100-150% | RFCMc | Vented Attic | None | None | None | None | None | Single-Family Detached | Single-Family Detached | Single-Family Detached | 3000-3999 | 2500-3999 | Unheated Basement | 1 Car | 2 | 2 | <8 | None | Brick | No | Natural Gas | 60F | Yes | 3F | Night | No Exterior Use | Uninsulated | 100% Usage | AC, SEER 10 | 80% Conditioned | Central AC | Yes | None | No | Fuel Furnace, 80% AFUE | Ducted Heating | Natural Gas Fuel Furnace | None | None | None | No | None | None | None | None | 15000-19999 | <20000 | <20000 | 10 ACH50 | R-19 | Uninsulated | Uninsulated | Uninsulated | Unfinished, Uninsulated | None | Brick, 12-in, 3-wythe, Uninsulated | Summer = 0.7, Winter = 0.85 | MISO | 100% LED | 100% Usage | 100% Usage | CR04 | None | None | None | None | Gas Grill | None | None | Has Pool | None | 1.0 HP Pump | None | Cooling Season, 7 days/wk | Left/Right at 15ft | 1 | North | None | 100% | 85% | G26002908 | In metro area, not/partially in principal city | None | None | No | Hour12 | 103 | EF 6.7, 100% Usage | Composition Shingles | Stochastic | 1 | 1 | 2018 | 31 | 12 | 15 | None | MI | Owner | 1 | Medium | Occupied | 1940s | 1940-59 | Natural Gas Standard | Natural Gas | Yes | Oakland Co Intl | 42.67 | -83.42 | F9 B9 L9 R9 | Single, Clear, Non-metal | 67.9925 | 0.070238 |  | 24.618 | 0.025431 |  | 16.1189 | 0.016651 |  | 217.7518 | 0.22494 |  | 4204.9837 | 4.3438 |  | 0 | 0 |  | 0 | 0 |  | 1134.7712 | 1.1722 |  | 0 | 0 | 0 | 0 | 0 | 44.2537 | 0.045715 |  | 16.7051 | 811.5138 | 0.83831 |  | 21.9803 | 0.022706 |  | 2069.0818 | 2.1374 |  | 0 | 2148.2109 | 0 | 23.1526 | 0.023917 |  | 1356.0398 | 1.4008 |  | 0 | 0 | 0 | 0 | 327.3604 | 0 | 833.4941 | 0 | 44369.7877 | 45.8349 |  | 0 | 2843.9617 | 2.9379 |  | 0 | 0 | 679.6318 | 0.70207 |  | 0 | 0 | 0 | 0 | 0 | 61211.7029 | 61211.7029 | 63.2329 |  | 12157.1741 | 12157.1741 | 0 | 49054.8218 | 0 | 2175.7279 | 0 | 11183.4718 | 0 | 4858.3036 | 0 | 11183.4718 | 0 | 4659.5508 | 0 | 11183.4718 | 0 | 5006.1702 | 0 | 11183.4718 | 0 | 13359.1998 | 16041.7754 | 15843.0226 | 16189.642
96288 | 0 | 242.131 | TRUE | 3301 | CBSA Detroit-Warren-Dearborn, MI | 5A | 5A | Hour10 | 4 | Cold | None | None | East North Central | East North Central | Midwest | Not in a census Place | Gas, 100% Usage | EnergyStar, 100% Usage | Yes | Electric, 100% Usage | 65F | No | 0F | None | Not Applicable | G2601250 | G2601250, G26002905 | None | None | 20 ft^2 | Fiberglass | 10% Leakage, R-6 | 2 ft | None | data/cambium/LRMER_MidCase_15_2025start,data/cambium/LRMER_LowRECost_15_2025start,data/cambium/LRMER_95DecarbBy2035_15_2025start,data/cambium/LRMER_LowRECost_25_2025start | kg/MWh,kg/MWh,kg/MWh,kg/MWh | /lib/resources/data/cambium/LRMER_MidCase_15_2025start/RFCMc.csv,/lib/resources/data/cambium/LRMER_LowRECost_15_2025start/RFCMc.csv,/lib/resources/data/cambium/LRMER_95DecarbBy2035_15_2025start/RFCMc.csv,/lib/resources/data/cambium/LRMER_LowRECost_25_2025start/RFCMc.csv | lb/MBtu,lb/MBtu,lb/MBtu,lb/MBtu | 195.9,195.9,195.9,195.9 | 147.3,147.3,147.3,147.3 | 177.8,177.8,177.8,177.8 | LRMER_MidCase_15_2025start,LRMER_LowRECost_15_2025start,LRMER_95DecarbBy2035_15_2025start,LRMER_LowRECost_25_2025start | CO2e,CO2e,CO2e,CO2e | 200.0,200.0,200.0,200.0 | 400%+ | RFCMc | Vented Attic | None | None | None | None | None | Single-Family Detached | Single-Family Detached | Single-Family Detached | 3000-3999 | 2500-3999 | Unheated Basement | 3 Car | 1 | 1 | <8 | None | Brick | No | Electricity | 65F | Yes | 6F | Day and Night -5h | No Exterior Use | Uninsulated | 100% Usage | Heat Pump | 100% Conditioned | Heat Pump | Yes | None | No | ASHP, SEER 13, 7.7 HSPF | Ducted Heat Pump | Electricity ASHP | None | None | None | No | None | None | None | None | 200000+ | 140000+ | 150000+ | 5 ACH50 | R-30 | Ceiling R-19 | Uninsulated | Uninsulated | Unfinished, Uninsulated | None | Brick, 12-in, 3-wythe, R-11 | Summer = 0.7, Winter = 0.85 | MISO | 100% CFL | 100% Usage | 100% Usage | CR04 | None | None | EF 12, National Average | Gas Fireplace | None | None | None | None | None | None | None | Cooling Season, 7 days/wk | Left/Right at 15ft | 2 | West | None | 100% | 85% | G26002905 | In metro area, not/partially in principal city | None | None | No | Hour16 | 103 | EF 17.6, 100% Usage | Asphalt Shingles, Medium | Stochastic | 1 | 1 | 2018 | 31 | 12 | 15 | None | MI | Owner | 1 | Medium | Occupied | 2000s | 2000-09 | Electric Standard | Electricity | Yes | Oakland Co Intl | 42.67 | -83.42 | F9 B9 L9 R9 | Double, Clear, Non-metal, Air | 0 | 0 |  | 35.4616 | 0.036633 |  | 23.4457 | 0.02422 |  | 1086.7075 | 1.1226 |  | 3042.0777 | 3.1425 |  | 0 | 0 |  | 319.7405 | 0.3303 |  | 281.9344 | 0.29124 |  | 6653.8856 | 4066.6542 | 0 | 0 | 2470.8822 | 66.2341 | 0.068421 |  | 24.911 | 1062.6757 | 1.0978 |  | 21.9803 | 0.022706 |  | 2321.4159 | 2.3981 |  | 0 | 0 | 0 | 405.6104 | 0.419 |  | 434.0383 | 0.44837 |  | 0 | 0 | 0 | 0 | 472.1375 | 1944.8196 | 0 | 0 | 0 | 0 |  | 0 | 0 | 0 |  | 0 | 0 | 0 | 0 |  | 0 | 0 | 0 | 0 | 0 | 24734.026 | 24734.026 | 25.5508 |  | 22317.0689 | 22317.0689 | 0 | 2416.9571 | 0 | 4028.6986 | 0 | 551.0099 | 0 | 9048.5613 | 0 | 551.0099 | 0 | 8488.6555 | 0 | 551.0099 | 0 | 9378.3175 | 0 | 551.0099 | 0 | 4579.7085 | 9599.5713 | 9039.6655 | 9929.3275
96336 | 0 | 242.131 | TRUE | 1220 | Non-CBSA East North Central | 5A | 5A | Hour3 | 1 | Cold | None | None | East North Central | East North Central | Midwest | MI, Lansing | Electric, 120% Usage | Standard, 120% Usage | Yes | Electric, 120% Usage | 75F | No | 0F | None | Not Applicable | G2600650 | G2600650, G26001802 | None | 290 Rated kWh, 120% Usage | 20 ft^2 | Fiberglass | None | 2 ft | None | data/cambium/LRMER_MidCase_15_2025start,data/cambium/LRMER_LowRECost_15_2025start,data/cambium/LRMER_95DecarbBy2035_15_2025start,data/cambium/LRMER_LowRECost_25_2025start | kg/MWh,kg/MWh,kg/MWh,kg/MWh | /lib/resources/data/cambium/LRMER_MidCase_15_2025start/RFCMc.csv,/lib/resources/data/cambium/LRMER_LowRECost_15_2025start/RFCMc.csv,/lib/resources/data/cambium/LRMER_95DecarbBy2035_15_2025start/RFCMc.csv,/lib/resources/data/cambium/LRMER_LowRECost_25_2025start/RFCMc.csv | lb/MBtu,lb/MBtu,lb/MBtu,lb/MBtu | 195.9,195.9,195.9,195.9 | 147.3,147.3,147.3,147.3 | 177.8,177.8,177.8,177.8 | LRMER_MidCase_15_2025start,LRMER_LowRECost_15_2025start,LRMER_95DecarbBy2035_15_2025start,LRMER_LowRECost_25_2025start | CO2e,CO2e,CO2e,CO2e | 200.0,200.0,200.0,200.0 | 400%+ | RFCMc | Vented Attic | None | None | None | None | None | Single-Family Detached | Single-Family Detached | Single-Family Detached | 1000-1499 | 0-1499 | Unheated Basement | None | 1 | 1 | <8 | None | Brick | No | Electricity | 72F | Yes | 12F | Night +5h | No Exterior Use | Uninsulated | 200% Usage | None | None | None | No | None | Yes | Electric Baseboard, 100% Efficiency | Non-Ducted Heating | Electricity Baseboard | None | None | None | No | None | None | None | None | 160000-179999 | 140000+ | 150000+ | 30 ACH50 | R-7 | Uninsulated | Uninsulated | Uninsulated | Unfinished, Uninsulated | None | Brick, 12-in, 3-wythe, Uninsulated | Summer = 0.7, Winter = 0.85 | MISO | 100% CFL | 100% Usage | 100% Usage | CR04 | None | None | EF 12, National Average | None | None | None | None | Has Pool | Gas | 1.0 HP Pump | Typical Efficiency | Cooling Season, 7 days/wk | Left/Right at 15ft | 2 | Southeast | None | 200% | 85% | G26001802 | In metro area, not/partially in principal city | None | None | No | Hour12 | 103 | EF 15.9, 100% Usage | Composition Shingles | Stochastic | 1 | 1 | 2018 | 31 | 12 | 15 | None | MI | Owner | 1 | High | Occupied | <1940 | <1940 | Electric Standard | Electricity | Yes | Mason Jewett Fld | 42.57 | -84.42 | F18 B18 L18 R18 | Double, Low-E, Non-metal, Air, M-Gain | 0 | 0 |  | 915.261 | 2.5582 |  | 34.2893 | 0.095841 |  | 0 | 0 |  | 0 | 0 |  | 109.3155 | 0.30555 |  | 319.7405 | 0.8937 |  | 0 | 0 |  | 0 | 21808.8837 | 0 | 0 | 4799.0388 | 40.1507 | 0.11222 |  | 0 | 491.1871 | 1.3729 |  | 16.412 | 0.045873 |  | 3581.6215 | 10.0109 |  | 0 | 1853.3814 | 0 | 486.498 | 1.3598 |  | 480.0504 | 1.3418 |  | 327.0673 | 0 | 0 | 0 | 0 | 0 | 0 | 0 | 0 | 0 |  | 0 | 0 | 0 |  | 0 | 5137.2428 | 0 | 0 |  | 0 | 0 | 0 | 0 | 0 | 40400.4331 | 40400.4331 | 112.9225 |  | 35263.1904 | 35263.1904 | 0 | 5137.2428 | 0 | 6297.5123 | 0 | 1171.1859 | 0 | 14258.4825 | 0 | 1171.1859 | 0 | 13222.7165 | 0 | 1171.1859 | 0 | 14927.6074 | 0 | 1171.1859 | 0 | 7468.6982 | 15429.6684 | 14393.9025 | 16098.7933
96436 | 0 | 242.131 | TRUE | 633 | CBSA Detroit-Warren-Dearborn, MI | 5A | 5A | Hour23 | 3 | Cold | None | Standard Efficiency | East North Central | East North Central | Midwest | Not in a census Place | Electric, 100% Usage | Standard, 100% Usage | Yes | Electric, 100% Usage | 80F | No | 0F | None | Not Applicable | G2601630 | G2601630, G26003201 | None | None | 20 ft^2 | Fiberglass | 30% Leakage, R-4 | 2 ft | None | data/cambium/LRMER_MidCase_15_2025start,data/cambium/LRMER_LowRECost_15_2025start,data/cambium/LRMER_95DecarbBy2035_15_2025start,data/cambium/LRMER_LowRECost_25_2025start | kg/MWh,kg/MWh,kg/MWh,kg/MWh | /lib/resources/data/cambium/LRMER_MidCase_15_2025start/RFCMc.csv,/lib/resources/data/cambium/LRMER_LowRECost_15_2025start/RFCMc.csv,/lib/resources/data/cambium/LRMER_95DecarbBy2035_15_2025start/RFCMc.csv,/lib/resources/data/cambium/LRMER_LowRECost_25_2025start/RFCMc.csv | lb/MBtu,lb/MBtu,lb/MBtu,lb/MBtu | 195.9,195.9,195.9,195.9 | 147.3,147.3,147.3,147.3 | 177.8,177.8,177.8,177.8 | LRMER_MidCase_15_2025start,LRMER_LowRECost_15_2025start,LRMER_95DecarbBy2035_15_2025start,LRMER_LowRECost_25_2025start | CO2e,CO2e,CO2e,CO2e | 200.0,200.0,200.0,200.0 | 0-100% | RFCMc | Vented Attic | None | None | None | None | None | Mobile Home | Mobile Home | Mobile Home | 500-749 | 0-1499 | Ambient | None | 1 | 1 | <8 | Brick, Medium/Dark | Wood Frame | No | Natural Gas | 68F | Yes | 6F | Day and Night -1h | No Exterior Use | Uninsulated | 100% Usage | None | None | None | Yes | None | No | Fuel Furnace, 80% AFUE | Ducted Heating | Natural Gas Fuel Furnace | None | None | None | No | None | None | None | None | <10000 | <20000 | <20000 | 15 ACH50 | R-38 | Uninsulated | None | None | Unfinished, Uninsulated | None | Wood Stud, R-7 | Summer = 0.7, Winter = 0.85 | MISO | 100% Incandescent | 100% Usage | 100% Usage | CR04 | None | None | None | None | None | None | None | None | None | None | None | Cooling Season, 7 days/wk | Left/Right at 15ft | 2 | West | None | 100% | 94% | G26003201 | In metro area, not/partially in principal city | None | None | No | Hour12 | 103 | EF 17.6, 100% Usage | Composition Shingles | Stochastic | 1 | 1 | 2018 | 31 | 12 | 15 | None | MI | Renter | 1 | Medium | Occupied | 1970s | 1960-79 | Natural Gas Standard | Natural Gas | Yes | Detroit Metropolita | 42.22 | -83.35 | F15 B15 L15 R15 | Double, Low-E, Non-metal, Air, M-Gain | 67.9925 | 0.36628 |  | 762.864 | 4.1096 |  | 28.4279 | 0.15314 |  | 0 | 0 |  | 0 | 0 |  | 0 | 0 |  | 0 | 0 |  | 335.2733 | 1.8061 |  | 0 | 0 | 0 | 0 | 0 | 131.5889 | 0.70888 |  | 0 | 1031.6102 | 5.5573 |  | 21.9803 | 0.11841 |  | 1814.9891 | 9.7774 |  | 0 | 0 | 0 | 405.6104 | 2.185 |  | 434.0383 | 2.3382 |  | 0 | 0 | 0 | 0 | 0 | 0 | 0 | 0 | 13253.553 | 71.3975 |  | 0 | 4233.4116 | 22.8056 |  | 0 | 0 | 0 | 0 |  | 0 | 0 | 0 | 0 | 0 | 22521.3394 | 22521.3394 | 121.3235 |  | 5034.0818 | 5034.0818 | 0 | 17487.2577 | 0 | 893.9321 | 0 | 3986.7218 | 0 | 2029.8658 | 0 | 3986.7218 | 0 | 1903.1316 | 0 | 3986.7218 | 0 | 2119.2852 | 0 | 3986.7218 | 0 | 4880.6539 | 6016.5875 | 5889.8534 | 6106.0069
96464 | 0 | 242.131 | TRUE | 617 | Non-CBSA East North Central | 5A | 5A | Hour20 | 1 | Cold | None | None | East North Central | East North Central | Midwest | MI, Flint | Electric, 100% Usage | EnergyStar, 100% Usage | Yes | Electric, 100% Usage | 72F | No | 0F | None | Double-Loaded Interior | G2600490 | G2600490, G26001703 | None | None | 20 ft^2 | Fiberglass | 20% Leakage, Uninsulated | 2 ft | None | data/cambium/LRMER_MidCase_15_2025start,data/cambium/LRMER_LowRECost_15_2025start,data/cambium/LRMER_95DecarbBy2035_15_2025start,data/cambium/LRMER_LowRECost_25_2025start | kg/MWh,kg/MWh,kg/MWh,kg/MWh | /lib/resources/data/cambium/LRMER_MidCase_15_2025start/RFCMc.csv,/lib/resources/data/cambium/LRMER_LowRECost_15_2025start/RFCMc.csv,/lib/resources/data/cambium/LRMER_95DecarbBy2035_15_2025start/RFCMc.csv,/lib/resources/data/cambium/LRMER_LowRECost_25_2025start/RFCMc.csv | lb/MBtu,lb/MBtu,lb/MBtu,lb/MBtu | 195.9,195.9,195.9,195.9 | 147.3,147.3,147.3,147.3 | 177.8,177.8,177.8,177.8 | LRMER_MidCase_15_2025start,LRMER_LowRECost_15_2025start,LRMER_95DecarbBy2035_15_2025start,LRMER_LowRECost_25_2025start | CO2e,CO2e,CO2e,CO2e | 200.0,200.0,200.0,200.0 | 0-100% | RFCMc | None | Middle | None | Bottom | 323 | None | 50 or more Unit | Multifamily with 5+ units, 1-3 stories | Multi-Family with 5+ Units | 500-749 | 0-1499 | Unheated Basement | None | 2 | 2 | <8 | None | Brick | No | Electricity | 72F | No | 0F | None | No Exterior Use | Uninsulated | 100% Usage | Heat Pump | 100% Conditioned | Heat Pump | Yes | None | No | ASHP, SEER 13, 7.7 HSPF | Ducted Heat Pump | Electricity ASHP | None | None | None | No | None | None | None | None | 10000-14999 | <20000 | <20000 | 20 ACH50 | None | Uninsulated | Uninsulated | Uninsulated | Finished, R-38 | None | Brick, 12-in, 3-wythe, Uninsulated | Summer = 0.7, Winter = 0.85 | MISO | 100% CFL | 100% Usage | 100% Usage | CR04 | None | EF 10.5 | None | None | None | None | None | None | None | None | None | Cooling Season, 7 days/wk | 12 | 2 | West | None | 100% | 89% | G26001703 | In metro area, principal city | None | None | None | Hour7 | 103 | EF 15.9, 100% Usage | Asphalt Shingles, Medium | Stochastic | 1 | 1 | 2018 | 31 | 12 | 15 | None | MI | Renter | 1 | Medium | Occupied | 1940s | 1940-59 | Electric Standard | Electricity | No | Flint Bishop Intl | 42.97 | -83.75 | F15 B15 L15 R15 | Single, Clear, Non-metal | 0 | 0 |  | 369.8557 | 2.0441 |  | 21.6873 | 0.11986 |  | 227.7162 | 1.2585 |  | 740.0045 | 4.0898 |  | 0 | 0 |  | 0 | 0 |  | 188.4447 | 1.0415 |  | 1281.5998 | 2747.5413 | 0 | 0 | 2200.6707 | 32.824 | 0.18141 |  | 0 | 325.602 | 1.7995 |  | 16.412 | 0.090705 |  | 1315.303 | 7.2693 |  | 0 | 0 | 0 | 389.4915 | 2.1526 |  | 1206.8667 | 6.67 |  | 0 | 0 | 0 | 0 | 0 | 0 | 0 | 0 | 0 | 0 |  | 0 | 0 | 0 |  | 0 | 0 | 0 | 0 |  | 0 | 0 | 0 | 0 | 0 | 11063.726 | 11063.726 | 61.1464 |  | 11063.726 | 11063.726 | 0 | 0 | 0 | 1993.9558 | 0 | 0 | 0 | 4492.5013 | 0 | 0 | 0 | 4197.801 | 0 | 0 | 0 | 4694.124 | 0 | 0 | 0 | 1993.9558 | 4492.5013 | 4197.801 | 4694.124
96482 | 0 | 242.131 | TRUE | 2176 | Non-CBSA East North Central | 5A | 5A | Hour16 | 4 | Cold | None | Standard Efficiency | East North Central | East North Central | Midwest | Not in a census Place | Gas, 100% Usage | EnergyStar, 100% Usage | Yes | Electric, 100% Usage | 70F | Yes | 2F | Night Setup +4h | Not Applicable | G2600590 | G2600590, G26002500 | None | None | 20 ft^2 | Fiberglass | 20% Leakage, R-4 | 2 ft | None | data/cambium/LRMER_MidCase_15_2025start,data/cambium/LRMER_LowRECost_15_2025start,data/cambium/LRMER_95DecarbBy2035_15_2025start,data/cambium/LRMER_LowRECost_25_2025start | kg/MWh,kg/MWh,kg/MWh,kg/MWh | /lib/resources/data/cambium/LRMER_MidCase_15_2025start/RFCMc.csv,/lib/resources/data/cambium/LRMER_LowRECost_15_2025start/RFCMc.csv,/lib/resources/data/cambium/LRMER_95DecarbBy2035_15_2025start/RFCMc.csv,/lib/resources/data/cambium/LRMER_LowRECost_25_2025start/RFCMc.csv | lb/MBtu,lb/MBtu,lb/MBtu,lb/MBtu | 195.9,195.9,195.9,195.9 | 147.3,147.3,147.3,147.3 | 177.8,177.8,177.8,177.8 | LRMER_MidCase_15_2025start,LRMER_LowRECost_15_2025start,LRMER_95DecarbBy2035_15_2025start,LRMER_LowRECost_25_2025start | CO2e,CO2e,CO2e,CO2e | 200.0,200.0,200.0,200.0 | 200-300% | RFCMc | Vented Attic | None | None | None | None | None | Single-Family Detached | Single-Family Detached | Single-Family Detached | 2000-2499 | 1500-2499 | Slab | None | 1 | 1 | <8 | None | Brick | No | Natural Gas | 70F | Yes | 3F | Night +3h | No Exterior Use | Uninsulated | 100% Usage | AC, SEER 10 | 100% Conditioned | Central AC | Yes | None | No | Fuel Wall/Floor Furnace, 60% AFUE | Non-Ducted Heating | Natural Gas Fuel Wall/Floor Furnace | None | None | None | No | None | None | None | None | 50000-59999 | 40000-59999 | 40000-59999 | 20 ACH50 | R-38 | None | None | None | Unfinished, Uninsulated | Uninsulated | Brick, 12-in, 3-wythe, Uninsulated | Summer = 0.7, Winter = 0.85 | MISO | 100% CFL | 100% Usage | 100% Usage | CR04 | None | None | EF 12, National Average | None | None | None | None | None | None | None | None | Cooling Season, 7 days/wk | Left/Right at 15ft | 4 | North | None | 100% | 85% | G26002500 | Not/partially in metro area | None | None | No | Hour13 | 103 | EF 19.9, 100% Usage | Asphalt Shingles, Medium | Stochastic | 1 | 1 | 2018 | 31 | 12 | 15 | None | MI | Owner | 1 | Medium | Occupied | 1940s | 1940-59 | Natural Gas Standard | Natural Gas | Yes | Hillsdale Municipal | 41.92 | -84.58 | F6 B6 L6 R6 | Single, Clear, Non-metal | 67.9925 | 0.10655 |  | 58.0281 | 0.090936 |  | 37.8062 | 0.059246 |  | 812.393 | 1.2731 |  | 3638.1843 | 5.7014 |  | 0 | 0 |  | 319.7405 | 0.50106 |  | 0 | 0 |  | 0 | 0 | 0 | 0 | 0 | 52.1667 | 0.08175 |  | 0 | 753.7788 | 1.1812 |  | 21.9803 | 0.034445 |  | 2539.4608 | 3.9796 |  | 0 | 0 | 0 | 537.1993 | 0.84184 |  | 400.042 | 0.6269 |  | 0 | 0 | 0 | 0 | 770.4838 | 0 | 0 | 0 | 49142.4501 | 77.0109 |  | 0 | 6636.0082 | 10.3993 |  | 0 | 0 | 0 | 0 |  | 0 | 0 | 0 | 0 | 0 | 65787.4215 | 65787.4215 | 103.0952 |  | 9238.7724 | 9238.7724 | 0 | 56548.6491 | 0 | 1688.1148 | 0 | 12891.9497 | 0 | 3723.6695 | 0 | 12891.9497 | 0 | 3584.1141 | 0 | 12891.9497 | 0 | 3856.2999 | 0 | 12891.9497 | 0 | 14580.0645 | 16615.6192 | 16476.0638 | 16748.2496
96496 | 0 | 242.131 | TRUE | 1220 | Non-CBSA East North Central | 6A | 6A | Hour1 | 3 | Cold | None | Standard Efficiency, No usage | East North Central | East North Central | Midwest | Not in a census Place | Electric, 100% Usage | Standard, 100% Usage | Yes | Electric, 100% Usage | 68F | No | 0F | None | Not Applicable | G2601330 | G2601330, G26001100 | None | 290 Rated kWh, 100% Usage | 20 ft^2 | Fiberglass | 0% Leakage, Uninsulated | 2 ft | None | data/cambium/LRMER_MidCase_15_2025start,data/cambium/LRMER_LowRECost_15_2025start,data/cambium/LRMER_95DecarbBy2035_15_2025start,data/cambium/LRMER_LowRECost_25_2025start | kg/MWh,kg/MWh,kg/MWh,kg/MWh | /lib/resources/data/cambium/LRMER_MidCase_15_2025start/RFCMc.csv,/lib/resources/data/cambium/LRMER_LowRECost_15_2025start/RFCMc.csv,/lib/resources/data/cambium/LRMER_95DecarbBy2035_15_2025start/RFCMc.csv,/lib/resources/data/cambium/LRMER_LowRECost_25_2025start/RFCMc.csv | lb/MBtu,lb/MBtu,lb/MBtu,lb/MBtu | 195.9,195.9,195.9,195.9 | 147.3,147.3,147.3,147.3 | 177.8,177.8,177.8,177.8 | LRMER_MidCase_15_2025start,LRMER_LowRECost_15_2025start,LRMER_95DecarbBy2035_15_2025start,LRMER_LowRECost_25_2025start | CO2e,CO2e,CO2e,CO2e | 200.0,200.0,200.0,200.0 | 200-300% | RFCMc | Vented Attic | None | None | None | None | None | Single-Family Detached | Single-Family Detached | Single-Family Detached | 1000-1499 | 0-1499 | Heated Basement | 1 Car | 1 | 1 | <8 | None | Brick | No | Natural Gas | 55F | Yes | 3F | Night -2h | No Exterior Use | Uninsulated | 100% Usage | AC, SEER 10 | 100% Conditioned | Central AC | Yes | None | No | Fuel Boiler, 76% AFUE | Non-Ducted Heating | Natural Gas Fuel Boiler | None | None | None | No | None | None | None | None | 70000-79999 | 60000-79999 | 60000-99999 | 15 ACH50 | R-19 | Uninsulated | Uninsulated | Uninsulated | Unfinished, Uninsulated | None | Brick, 12-in, 3-wythe, Uninsulated | Summer = 0.7, Winter = 0.85 | MISO | 100% Incandescent | 100% Usage | 100% Usage | CR04 | None | None | EF 12, National Average | None | None | None | None | None | None | None | None | Cooling Season, 7 days/wk | Left/Right at 15ft | 5 | Northeast | None | 100% | 85% | G26001100 | Not/partially in metro area | None | None | No | Hour6 | 103 | EF 17.6, 100% Usage | Composition Shingles | Stochastic | 1 | 1 | 2018 | 31 | 12 | 15 | None | MI | Owner | 1 | Medium | Vacant | 1940s | 1940-59 | Natural Gas Standard | Natural Gas | Yes | Roben Hood | 43.72 | -85.5 | F30 B30 L30 R30 | Single, Clear, Non-metal | 0 | 0 |  | 0 | 0 |  | 0 | 0 |  | 617.2077 | 1.7251 |  | 2405.5273 | 6.7236 |  | 0 | 0 |  | 319.7405 | 0.8937 |  | 55.9766 | 0.15646 |  | 0 | 0 | 0 | 0 | 0 | 0 | 0 |  | 0 | 0 | 0 |  | 21.9803 | 0.061437 |  | 0 | 0 |  | 0 | 0 | 0 | 0 | 0 |  | 434.0383 | 1.2132 |  | 0 | 0 | 0 | 0 | 0 | 0 | 0 | 0 | 14375.7221 | 40.1813 |  | 0 | 1705.9667 | 4.7683 |  | 0 | 0 | 0 | 0 |  | 0 | 0 | 0 | 0 | 0 | 19935.8665 | 19935.8665 | 55.7224 |  | 3854.1776 | 3854.1776 | 0 | 16081.6888 | 0 | 716.5172 | 0 | 3666.2869 | 0 | 1554.6048 | 0 | 3666.2869 | 0 | 1520.4893 | 0 | 3666.2869 | 0 | 1593.91 | 0 | 3666.2869 | 0 | 4382.8041 | 5220.8917 | 5186.7761 | 5260.1969
96541 | 0 | 242.131 | TRUE | 617 | CBSA Detroit-Warren-Dearborn, MI | 5A | 5A | Hour20 | 1 | Cold | None | Standard Efficiency | East North Central | East North Central | Midwest | MI, Detroit | Electric, 100% Usage | Standard, 100% Usage | Yes | Electric, 100% Usage | 70F | No | 0F | None | Not Applicable | G2601630 | G2601630, G26003209 | None | None | 20 ft^2 | Fiberglass | 30% Leakage, Uninsulated | 2 ft | None | data/cambium/LRMER_MidCase_15_2025start,data/cambium/LRMER_LowRECost_15_2025start,data/cambium/LRMER_95DecarbBy2035_15_2025start,data/cambium/LRMER_LowRECost_25_2025start | kg/MWh,kg/MWh,kg/MWh,kg/MWh | /lib/resources/data/cambium/LRMER_MidCase_15_2025start/RFCMc.csv,/lib/resources/data/cambium/LRMER_LowRECost_15_2025start/RFCMc.csv,/lib/resources/data/cambium/LRMER_95DecarbBy2035_15_2025start/RFCMc.csv,/lib/resources/data/cambium/LRMER_LowRECost_25_2025start/RFCMc.csv | lb/MBtu,lb/MBtu,lb/MBtu,lb/MBtu | 195.9,195.9,195.9,195.9 | 147.3,147.3,147.3,147.3 | 177.8,177.8,177.8,177.8 | LRMER_MidCase_15_2025start,LRMER_LowRECost_15_2025start,LRMER_95DecarbBy2035_15_2025start,LRMER_LowRECost_25_2025start | CO2e,CO2e,CO2e,CO2e | 200.0,200.0,200.0,200.0 | 0-100% | RFCMc | Vented Attic | None | Middle | None | None | 50 | Single-Family Attached | Single-Family Attached | Single-Family Attached | 500-749 | 0-1499 | Unheated Basement | None | 2 | 2 | <8 | None | Brick | No | Natural Gas | 72F | Yes | 6F | Night | No Exterior Use | Uninsulated | 100% Usage | AC, SEER 15 | 100% Conditioned | Central AC | Yes | None | No | Fuel Furnace, 80% AFUE | Ducted Heating | Natural Gas Fuel Furnace | None | None | None | No | None | None | None | None | <10000 | <20000 | <20000 | 25 ACH50 | R-38 | Uninsulated | Uninsulated | Uninsulated | Unfinished, Uninsulated | None | Brick, 12-in, 3-wythe, Uninsulated | Summer = 0.7, Winter = 0.85 | MISO | 100% CFL | 100% Usage | 100% Usage | CR04 | None | None | None | None | None | None | None | None | None | None | None | Cooling Season, 7 days/wk | 7 | 1 | Northwest | None | 100% | 104% | G26003209 | In metro area, principal city | None | None | No | Hour9 | 103 | EF 17.6, 100% Usage | Composition Shingles | Stochastic | 1 | 1 | 2018 | 31 | 12 | 15 | None | MI | Renter | 1 | Medium | Occupied | <1940 | <1940 | Natural Gas Standard | Natural Gas | Yes | Detroit Metropolita | 42.22 | -83.35 | F18 B18 L18 R18 | Single, Clear, Non-metal, Exterior Clear Storm | 67.9925 | 0.37578 |  | 552.439 | 3.0532 |  | 20.808 | 0.115 |  | 179.6526 | 0.99289 |  | 1311.2 | 7.2467 |  | 0 | 0 |  | 0 | 0 |  | 365.4596 | 2.0198 |  | 0 | 0 | 0 | 0 | 0 | 32.824 | 0.18141 |  | 0 | 325.602 | 1.7995 |  | 16.412 | 0.090705 |  | 1696.2954 | 9.375 |  | 0 | 0 | 0 | 346.9961 | 1.9178 |  | 434.0383 | 2.3988 |  | 0 | 0 | 0 | 0 | 0 | 0 | 0 | 0 | 14443.1285 | 79.8234 |  | 0 | 2944.192 | 16.2718 |  | 0 | 0 | 0 | 0 |  | 0 | 0 | 0 | 0 | 0 | 22736.7467 | 22736.7467 | 125.6601 |  | 5349.4262 | 5349.4262 | 0 | 17387.3204 | 0 | 958.0456 | 0 | 3963.951 | 0 | 2155.2977 | 0 | 3963.951 | 0 | 2044.0968 | 0 | 3963.951 | 0 | 2229.2459 | 0 | 3963.951 | 0 | 4921.9966 | 6119.2486 | 6008.0478 | 6193.1969
96554 | 0 | 242.131 | TRUE | 1220 | Non-CBSA East North Central | 5A | 5A | Hour20 | 3 | Cold | None | Standard Efficiency | East North Central | East North Central | Midwest | Not in a census Place | Electric, 120% Usage | EnergyStar, 120% Usage | Yes | Electric, 120% Usage | 65F | No | 0F | None | Not Applicable | G2600050 | G2600050, G26000900 | None | 290 Rated kWh, 120% Usage | 20 ft^2 | Fiberglass | 20% Leakage, R-4 | 2 ft | None | data/cambium/LRMER_MidCase_15_2025start,data/cambium/LRMER_LowRECost_15_2025start,data/cambium/LRMER_95DecarbBy2035_15_2025start,data/cambium/LRMER_LowRECost_25_2025start | kg/MWh,kg/MWh,kg/MWh,kg/MWh | /lib/resources/data/cambium/LRMER_MidCase_15_2025start/RFCMc.csv,/lib/resources/data/cambium/LRMER_LowRECost_15_2025start/RFCMc.csv,/lib/resources/data/cambium/LRMER_95DecarbBy2035_15_2025start/RFCMc.csv,/lib/resources/data/cambium/LRMER_LowRECost_25_2025start/RFCMc.csv | lb/MBtu,lb/MBtu,lb/MBtu,lb/MBtu | 195.9,195.9,195.9,195.9 | 147.3,147.3,147.3,147.3 | 177.8,177.8,177.8,177.8 | LRMER_MidCase_15_2025start,LRMER_LowRECost_15_2025start,LRMER_95DecarbBy2035_15_2025start,LRMER_LowRECost_25_2025start | CO2e,CO2e,CO2e,CO2e | 200.0,200.0,200.0,200.0 | 200-300% | RFCMc | Vented Attic | None | None | None | None | None | Single-Family Detached | Single-Family Detached | Single-Family Detached | 1000-1499 | 0-1499 | Slab | None | 1 | 1 | <8 | None | Brick | No | Other Fuel | 70F | Yes | 6F | Day -4h | No Exterior Use | Uninsulated | 200% Usage | AC, SEER 13 | 100% Conditioned | Central AC | Yes | None | No | Other | Ducted Heating | None | None | None | None | No | None | None | None | None | 30000-34999 | 20000-39999 | 20000-39999 | 20 ACH50 | R-30 | None | None | None | Unfinished, Uninsulated | Uninsulated | Brick, 12-in, 3-wythe, R-11 | Summer = 0.7, Winter = 0.85 | MISO | 100% Incandescent | 100% Usage | 100% Usage | CR04 | None | None | EF 12, National Average | None | None | None | None | None | None | None | Typical Efficiency | Cooling Season, 7 days/wk | Left/Right at 15ft | 1 | North | None | 200% | 85% | G26000900 | Not/partially in metro area | None | None | No | Hour8 | 103 | EF 17.6, 100% Usage | Composition Shingles | Stochastic | 1 | 1 | 2018 | 31 | 12 | 15 | None | MI | Renter | 1 | High | Occupied | 1980s | 1980-99 | Electric Standard | Electricity | Yes | Tulip City | 42.75 | -86.1 | F12 B12 L12 R12 | Double, Clear, Metal, Air | 67.9925 | 0.19004 |  | 330.8772 | 0.92483 |  | 19.3427 | 0.054064 |  | 758.761 | 2.1208 |  | 2758.3849 | 7.7099 |  | 67.6994 | 0.18923 |  | 319.7405 | 0.8937 |  | 0 | 0 |  | 0 | 0 | 0 | 0 | 2445.6781 | 160.896 | 0.44972 |  | 0 | 1535.3993 | 4.2916 |  | 21.9803 | 0.061437 |  | 3076.9532 | 8.6003 |  | 0 | 0 | 0 | 407.3688 | 1.1386 |  | 434.0383 | 1.2132 |  | 270.7977 | 0 | 0 | 0 | 0 | 0 | 0 | 0 | 0 | 0 |  | 0 | 0 | 0 |  | 0 | 0 | 0 | 0 |  | 0 | 0 | 0 | 0 | 0 | 12675.9099 | 12675.9099 | 35.4302 |  | 12675.9099 | 12675.9099 | 0 | 0 | 0 | 2310.238 | 0 | 0 | 0 | 5148.5841 | 0 | 0 | 0 | 4881.5298 | 0 | 0 | 0 | 5373.4598 | 0 | 0 | 0 | 2310.238 | 5148.5841 | 4881.5298 | 5373.4598
96562 | 0 | 242.131 | TRUE | 1138 | Non-CBSA East North Central | 6A | 6A | Hour11 | 3 | Cold | None | Standard Efficiency | East North Central | East North Central | Midwest | Not in a census Place | Gas, 80% Usage | Standard, 80% Usage | Yes | Gas, 80% Usage | 60F | No | 0F | None | Double-Loaded Interior | G2601070 | G2601070, G26001100 | None | None | 20 ft^2 | Fiberglass | 20% Leakage, Uninsulated | 2 ft | None | data/cambium/LRMER_MidCase_15_2025start,data/cambium/LRMER_LowRECost_15_2025start,data/cambium/LRMER_95DecarbBy2035_15_2025start,data/cambium/LRMER_LowRECost_25_2025start | kg/MWh,kg/MWh,kg/MWh,kg/MWh | /lib/resources/data/cambium/LRMER_MidCase_15_2025start/RFCMc.csv,/lib/resources/data/cambium/LRMER_LowRECost_15_2025start/RFCMc.csv,/lib/resources/data/cambium/LRMER_95DecarbBy2035_15_2025start/RFCMc.csv,/lib/resources/data/cambium/LRMER_LowRECost_25_2025start/RFCMc.csv | lb/MBtu,lb/MBtu,lb/MBtu,lb/MBtu | 195.9,195.9,195.9,195.9 | 147.3,147.3,147.3,147.3 | 177.8,177.8,177.8,177.8 | LRMER_MidCase_15_2025start,LRMER_LowRECost_15_2025start,LRMER_95DecarbBy2035_15_2025start,LRMER_LowRECost_25_2025start | CO2e,CO2e,CO2e,CO2e | 200.0,200.0,200.0,200.0 | 0-100% | RFCMc | None | Right | None | Top | 4 | None | 3 or 4 Unit | Multifamily with 2-4 Units | Multi-Family with 2 - 4 Units | 1000-1499 | 0-1499 | Unheated Basement | None | 2 | 2 | <8 | Brick, Medium/Dark | Wood Frame | No | Natural Gas | 70F | Yes | 3F | Night +3h | No Exterior Use | Uninsulated | 50% Usage | None | None | None | Yes | None | No | Fuel Furnace, 60% AFUE | Ducted Heating | Natural Gas Fuel Furnace | None | None | None | No | None | None | None | None | 10000-14999 | <20000 | <20000 | 20 ACH50 | None | Uninsulated | Uninsulated | Uninsulated | Finished, R-49 | None | Wood Stud, R-7 | Summer = 0.7, Winter = 0.85 | MISO | 100% Incandescent | 100% Usage | 100% Usage | CR04 | None | None | None | None | Gas Grill | None | None | None | None | None | None | Cooling Season, 7 days/wk | 27 | 2 | East | None | 50% | 96% | G26001100 | Not/partially in metro area | None | None | None | Hour18 | 103 | EF 15.9, 100% Usage | Composition Shingles | Stochastic | 1 | 1 | 2018 | 31 | 12 | 15 | None | MI | Renter | 1 | Low | Occupied | 1970s | 1960-79 | Natural Gas Standard | Natural Gas | Yes | Roben Hood | 43.72 | -85.5 | F18 B18 L18 R18 | Double, Clear, Metal, Air | 40.7369 | 0.12207 |  | 50.4082 | 0.15105 |  | 21.1011 | 0.063229 |  | 0 | 0 |  | 0 | 0 |  | 0 | 0 |  | 0 | 0 |  | 475.0682 | 1.4235 |  | 0 | 0 | 0 | 0 | 0 | 156.793 | 0.46983 |  | 0 | 1465.0623 | 4.39 |  | 21.9803 | 0.065864 |  | 804.4801 | 2.4106 |  | 0 | 0 | 0 | 21.3942 | 0.064107 |  | 480.0504 | 1.4385 |  | 0 | 0 | 0 | 0 | 669.9605 | 0 | 679.9249 | 0 | 24748.3865 | 74.1582 |  | 0 | 2793.8465 | 8.3717 |  | 0 | 0 | 624.8275 | 1.8723 |  | 0 | 0 | 0 | 0 | 0 | 33053.7276 | 33053.7276 | 99.045 |  | 3536.7817 | 3536.7817 | 0 | 29516.6528 | 0 | 635.3232 | 0 | 6729.2138 | 0 | 1433.8522 | 0 | 6729.2138 | 0 | 1341.0676 | 0 | 6729.2138 | 0 | 1504.4933 | 0 | 6729.2138 | 0 | 7364.5371 | 8163.066 | 8070.2814 | 8233.7071
96568 | 0 | 242.131 | TRUE | 1220 | Non-CBSA East North Central | 5A | 5A | Hour22 | 2 | Cold | None | Standard Efficiency | East North Central | East North Central | Midwest | MI, Flint | Electric, 100% Usage | Standard, 100% Usage | Yes | Gas, 100% Usage | 76F | Yes | 2F | Night Setback -2h | Not Applicable | G2600490 | G2600490, G26001703 | None | None | 20 ft^2 | Fiberglass | None | 2 ft | None | data/cambium/LRMER_MidCase_15_2025start,data/cambium/LRMER_LowRECost_15_2025start,data/cambium/LRMER_95DecarbBy2035_15_2025start,data/cambium/LRMER_LowRECost_25_2025start | kg/MWh,kg/MWh,kg/MWh,kg/MWh | /lib/resources/data/cambium/LRMER_MidCase_15_2025start/RFCMc.csv,/lib/resources/data/cambium/LRMER_LowRECost_15_2025start/RFCMc.csv,/lib/resources/data/cambium/LRMER_95DecarbBy2035_15_2025start/RFCMc.csv,/lib/resources/data/cambium/LRMER_LowRECost_25_2025start/RFCMc.csv | lb/MBtu,lb/MBtu,lb/MBtu,lb/MBtu | 195.9,195.9,195.9,195.9 | 147.3,147.3,147.3,147.3 | 177.8,177.8,177.8,177.8 | LRMER_MidCase_15_2025start,LRMER_LowRECost_15_2025start,LRMER_95DecarbBy2035_15_2025start,LRMER_LowRECost_25_2025start | CO2e,CO2e,CO2e,CO2e | 200.0,200.0,200.0,200.0 | 150-200% | RFCMc | Vented Attic | None | None | None | None | None | Single-Family Detached | Single-Family Detached | Single-Family Detached | 1000-1499 | 0-1499 | Heated Basement | None | 2 | 2 | <8 | Brick, Medium/Dark | Wood Frame | No | Electricity | 65F | No | 0F | None | No Exterior Use | Uninsulated | 100% Usage | Room AC, EER 12.0 | 20% Conditioned | Room AC | No | None | Yes | Electric Baseboard, 100% Efficiency | Non-Ducted Heating | Electricity Baseboard | None | None | None | No | None | None | None | None | 20000-24999 | 20000-39999 | 20000-39999 | 10 ACH50 | R-30 | Uninsulated | Uninsulated | Uninsulated | Unfinished, Uninsulated | None | Wood Stud, Uninsulated | Summer = 0.7, Winter = 0.85 | MISO | 100% LED | 100% Usage | 100% Usage | CR04 | None | None | EF 12, National Average | None | None | None | None | None | None | None | None | Cooling Season, 7 days/wk | Left/Right at 15ft | 1 | Southwest | None | 100% | 85% | G26001703 | In metro area, principal city | None | None | No | Hour12 | 103 | EF 6.7, 100% Usage | Metal, Dark | Stochastic | 1 | 1 | 2018 | 31 | 12 | 15 | None | MI | Owner | 1 | Medium | Occupied | 1950s | 1940-59 | Electric Standard | Electricity | Yes | Flint Bishop Intl | 42.97 | -83.75 | F12 B12 L12 R12 | Single, Clear, Non-metal | 67.9925 | 0.19004 |  | 525.7695 | 1.4696 |  | 19.6358 | 0.054884 |  | 0 | 0 |  | 312.7068 | 0.87404 |  | 0 | 0 |  | 319.7405 | 0.8937 |  | 0 | 0 |  | 0 | 20086.7981 | 0 | 0 | 1464.1831 | 26.9625 | 0.075363 |  | 0 | 375.131 | 1.0485 |  | 16.412 | 0.045873 |  | 1538.33 | 4.2998 |  | 0 | 0 | 0 | 23.1526 | 0.064713 |  | 1356.0398 | 3.7902 |  | 0 | 0 | 0 | 0 | 0 | 0 | 0 | 0 | 0 | 0 |  | 0 | 0 | 0 |  | 0 | 0 | 679.6318 | 1.8996 |  | 0 | 0 | 0 | 0 | 0 | 26812.7791 | 26812.7791 | 74.9439 |  | 26132.8542 | 26132.8542 | 0 | 679.6318 | 0 | 4767.6178 | 0 | 154.9689 | 0 | 10749.7972 | 0 | 154.9689 | 0 | 9896.5822 | 0 | 154.9689 | 0 | 11259.7878 | 0 | 154.9689 | 0 | 4922.5867 | 10904.7661 | 10051.5511 | 11414.7568
96576 | 0 | 242.131 | TRUE | 1220 | Non-CBSA East North Central | 5A | 5A | Hour23 | 4 | Cold | None | Standard Efficiency | East North Central | East North Central | Midwest | Not in a census Place | Propane, 100% Usage | EnergyStar, 100% Usage | Yes | Electric, 100% Usage | 72F | No | 0F | None | Not Applicable | G2600230 | G2600230, G26002200 | None | 290 Rated kWh, 100% Usage | 20 ft^2 | Fiberglass | 0% Leakage, Uninsulated | 2 ft | None | data/cambium/LRMER_MidCase_15_2025start,data/cambium/LRMER_LowRECost_15_2025start,data/cambium/LRMER_95DecarbBy2035_15_2025start,data/cambium/LRMER_LowRECost_25_2025start | kg/MWh,kg/MWh,kg/MWh,kg/MWh | /lib/resources/data/cambium/LRMER_MidCase_15_2025start/RFCMc.csv,/lib/resources/data/cambium/LRMER_LowRECost_15_2025start/RFCMc.csv,/lib/resources/data/cambium/LRMER_95DecarbBy2035_15_2025start/RFCMc.csv,/lib/resources/data/cambium/LRMER_LowRECost_25_2025start/RFCMc.csv | lb/MBtu,lb/MBtu,lb/MBtu,lb/MBtu | 195.9,195.9,195.9,195.9 | 147.3,147.3,147.3,147.3 | 177.8,177.8,177.8,177.8 | LRMER_MidCase_15_2025start,LRMER_LowRECost_15_2025start,LRMER_95DecarbBy2035_15_2025start,LRMER_LowRECost_25_2025start | CO2e,CO2e,CO2e,CO2e | 200.0,200.0,200.0,200.0 | 300-400% | RFCMc | Vented Attic | None | None | None | None | None | Single-Family Detached | Single-Family Detached | Single-Family Detached | 1000-1499 | 0-1499 | Heated Basement | None | 1 | 1 | <8 | None | Brick | No | Propane | 68F | No | 0F | None | No Exterior Use | Uninsulated | 100% Usage | AC, SEER 13 | 100% Conditioned | Central AC | Yes | None | No | Fuel Furnace, 80% AFUE | Ducted Heating | Propane Fuel Furnace | None | None | None | No | None | None | None | None | 80000-99999 | 80000-99999 | 60000-99999 | 25 ACH50 | R-38 | Uninsulated | Uninsulated | Uninsulated | Unfinished, Uninsulated | None | Brick, 12-in, 3-wythe, R-7 | Summer = 0.7, Winter = 0.85 | MISO | 100% Incandescent | 100% Usage | 100% Usage | CR04 | None | EF 17.6 | EF 12, National Average | Gas Fireplace | None | None | None | None | None | None | Typical Efficiency | Cooling Season, 7 days/wk | Left/Right at 15ft | 5 | Northeast | None | 100% | 85% | G26002200 | Not/partially in metro area | None | None | No | Hour11 | 103 | EF 17.6, 100% Usage | Asphalt Shingles, Medium | Stochastic | 1 | 1 | 2018 | 31 | 12 | 15 | None | MI | Owner | 1 | Medium | Occupied | 1970s | 1960-79 | Propane Standard | Propane | Yes | Branch Co Mem | 41.93 | -85.05 | F30 B30 L30 R30 | Double, Clear, Non-metal, Air | 67.9925 | 0.19004 |  | 69.1648 | 0.19332 |  | 45.1329 | 0.12615 |  | 424.9531 | 1.1878 |  | 2637.9327 | 7.3732 |  | 195.1853 | 0.54556 |  | 319.7405 | 0.8937 |  | 525.7695 | 1.4696 |  | 0 | 0 | 0 | 0 | 0 | 160.896 | 0.44972 |  | 0 | 1535.3993 | 4.2916 |  | 21.9803 | 0.061437 |  | 2547.9599 | 7.1218 |  | 0 | 0 | 0 | 603.1403 | 1.6858 |  | 868.0765 | 2.4263 |  | 496.1693 | 0 | 0 | 0 | 0 | 2215.3242 | 0 | 0 | 0 | 0 |  | 0 | 0 | 0 |  | 0 | 0 | 0 | 0 |  | 918.1917 | 0 | 20583.5535 | 7910.2813 | 0 | 42147.7229 | 42147.7229 | 117.8063 |  | 10520.0791 | 10520.0791 | 0 | 2215.3242 | 29412.3195 | 1902.7247 | 0 | 505.0742 | 8093.8061 | 4251.5363 | 0 | 505.0742 | 8093.8061 | 4040.0606 | 0 | 505.0742 | 8093.8061 | 4422.551 | 0 | 505.0742 | 8093.8061 | 10501.605 | 12850.4165 | 12638.9409 | 13021.4313
96585 | 0 | 242.131 | TRUE | 1690 | CBSA Detroit-Warren-Dearborn, MI | 5A | 5A | Hour21 | 3 | Cold | None | Standard Efficiency | East North Central | East North Central | Midwest | MI, Livonia | Gas, 100% Usage | Standard, 100% Usage | Yes | Gas, 100% Usage | 65F | No | 0F | None | Not Applicable | G2601630 | G2601630, G26003202 | None | 290 Rated kWh, 100% Usage | 20 ft^2 | Fiberglass | 20% Leakage, R-6 | 2 ft | None | data/cambium/LRMER_MidCase_15_2025start,data/cambium/LRMER_LowRECost_15_2025start,data/cambium/LRMER_95DecarbBy2035_15_2025start,data/cambium/LRMER_LowRECost_25_2025start | kg/MWh,kg/MWh,kg/MWh,kg/MWh | /lib/resources/data/cambium/LRMER_MidCase_15_2025start/RFCMc.csv,/lib/resources/data/cambium/LRMER_LowRECost_15_2025start/RFCMc.csv,/lib/resources/data/cambium/LRMER_95DecarbBy2035_15_2025start/RFCMc.csv,/lib/resources/data/cambium/LRMER_LowRECost_25_2025start/RFCMc.csv | lb/MBtu,lb/MBtu,lb/MBtu,lb/MBtu | 195.9,195.9,195.9,195.9 | 147.3,147.3,147.3,147.3 | 177.8,177.8,177.8,177.8 | LRMER_MidCase_15_2025start,LRMER_LowRECost_15_2025start,LRMER_95DecarbBy2035_15_2025start,LRMER_LowRECost_25_2025start | CO2e,CO2e,CO2e,CO2e | 200.0,200.0,200.0,200.0 | 200-300% | RFCMc | Vented Attic | None | None | None | None | None | Single-Family Detached | Single-Family Detached | Single-Family Detached | 1500-1999 | 1500-2499 | Unheated Basement | None | 2 | 2 | <8 | Brick, Medium/Dark | Wood Frame | No | Natural Gas | 70F | No | 0F | None | No Exterior Use | Uninsulated | 100% Usage | AC, SEER 13 | 100% Conditioned | Central AC | Yes | None | No | Fuel Furnace, 80% AFUE | Ducted Heating | Natural Gas Fuel Furnace | None | None | None | No | None | None | None | None | 70000-79999 | 60000-79999 | 60000-99999 | 8 ACH50 | R-49 | Ceiling R-13 | Uninsulated | Uninsulated | Unfinished, Uninsulated | None | Wood Stud, R-11 | Summer = 0.7, Winter = 0.85 | MISO | 100% Incandescent | 100% Usage | 100% Usage | CR04 | None | EF 17.6 | EF 12, National Average | None | None | None | Electric | None | None | None | None | Cooling Season, 7 days/wk | Left/Right at 15ft | 5 | East | None | 100% | 85% | G26003202 | In metro area, not/partially in principal city | None | None | No | Hour12 | 103 | EF 19.9, 100% Usage | Composition Shingles | Stochastic | 1 | 1 | 2018 | 31 | 12 | 15 | None | MI | Owner | 1 | Medium | Occupied | 2000s | 2000-09 | Natural Gas Standard | Natural Gas | Yes | Detroit Metropolita | 42.22 | -83.35 | F9 B9 L9 R9 | Double, Low-E, Non-metal, Air, M-Gain | 67.9925 | 0.13719 |  | 131.882 | 0.26611 |  | 55.0974 | 0.11117 |  | 969.4791 | 1.9562 |  | 3059.662 | 6.1736 |  | 195.1853 | 0.39384 |  | 319.7405 | 0.64516 |  | 388.0261 | 0.78294 |  | 0 | 0 | 1328.7842 | 1312.6653 | 0 | 184.6348 | 0.37255 |  | 0 | 1938.9582 | 3.9123 |  | 21.9803 | 0.044351 |  | 2667.826 | 5.383 |  | 0 | 0 | 0 | 41.323 | 0.08338 |  | 834.0803 | 1.683 |  | 0 | 0 | 0 | 0 | 1750.5135 | 0 | 0 | 0 | 16729.3759 | 33.7557 |  | 0 | 8252.8813 | 16.6523 |  | 0 | 0 | 1214.7796 | 2.4511 |  | 0 | 0 | 0 | 0 | 0 | 41464.5742 | 41464.5742 | 83.6652 |  | 13517.317 | 13517.317 | 0 | 27947.5503 | 0 | 2473.6084 | 0 | 6371.4433 | 0 | 5507.3045 | 0 | 6371.4433 | 0 | 5219.7677 | 0 | 6371.4433 | 0 | 5744.1432 | 0 | 6371.4433 | 0 | 8845.0517 | 11878.7477 | 11591.211 | 12115.5865
96596 | 0 | 242.131 | TRUE | 333 | Non-CBSA East North Central | 5A | 5A | Hour23 | 1 | Cold | None | Standard Efficiency | East North Central | East North Central | Midwest | Not in a census Place | Electric, 80% Usage | EnergyStar, 80% Usage | Yes | None | 68F | No | 0F | None | Double-Loaded Interior | G2601450 | G2601450, G26001500 | None | None | 20 ft^2 | Fiberglass | 30% Leakage, R-4 | 2 ft | None | data/cambium/LRMER_MidCase_15_2025start,data/cambium/LRMER_LowRECost_15_2025start,data/cambium/LRMER_95DecarbBy2035_15_2025start,data/cambium/LRMER_LowRECost_25_2025start | kg/MWh,kg/MWh,kg/MWh,kg/MWh | /lib/resources/data/cambium/LRMER_MidCase_15_2025start/RFCMc.csv,/lib/resources/data/cambium/LRMER_LowRECost_15_2025start/RFCMc.csv,/lib/resources/data/cambium/LRMER_95DecarbBy2035_15_2025start/RFCMc.csv,/lib/resources/data/cambium/LRMER_LowRECost_25_2025start/RFCMc.csv | lb/MBtu,lb/MBtu,lb/MBtu,lb/MBtu | 195.9,195.9,195.9,195.9 | 147.3,147.3,147.3,147.3 | 177.8,177.8,177.8,177.8 | LRMER_MidCase_15_2025start,LRMER_LowRECost_15_2025start,LRMER_95DecarbBy2035_15_2025start,LRMER_LowRECost_25_2025start | CO2e,CO2e,CO2e,CO2e | 200.0,200.0,200.0,200.0 | 0-100% | RFCMc | None | Left | None | Bottom | 6 | None | 5 to 9 Unit | Multifamily with 5+ units, 1-3 stories | Multi-Family with 5+ Units | 0-499 | 0-1499 | Slab | None | 1 | 1 | <8 | Vinyl, Light | Brick | No | Electricity | 70F | Yes | 6F | Day and Night +3h | No Exterior Use | Uninsulated | 50% Usage | Shared Cooling | 100% Conditioned | Central AC | Yes | Heating and Cooling | No | Shared Heating | Ducted Heating | Electricity Shared Heating | None | None | Fan Coil Heating and Cooling, Electricity | No | None | None | None | None | 10000-14999 | <20000 | <20000 | 20 ACH50 | None | None | None | None | Finished, R-13 | 2ft R10 Under, Horizontal | Brick, 12-in, 3-wythe, R-11 | Summer = 0.7, Winter = 0.85 | MISO | 100% Incandescent | 100% Usage | 100% Usage | CR04 | None | None | None | None | None | None | None | None | None | None | None | Cooling Season, 7 days/wk | 12 | 1 | East | None | 50% | 89% | G26001500 | In metro area, not/partially in principal city | None | None | None | Hour8 | 103 | EF 6.7, 100% Usage | Asphalt Shingles, Medium | Stochastic | 1 | 1 | 2018 | 31 | 12 | 15 | None | MI | Renter | 1 | Low | Occupied | 1980s | 1980-99 | Electric Standard | Electricity | No | Mbs Intl | 43.53 | -84.08 | F18 B18 L18 R18 | Single, Clear, Metal | 67.9925 | 0.69626 |  | 231.8192 | 2.3739 |  | 13.4813 | 0.13805 |  | 14.3605 | 0.14705 |  | 1088.759 | 11.1492 |  | 0 | 0 |  | 0 | 0 |  | 169.102 | 1.7316 |  | 0 | 4044.6738 | 0 | 0 | 929.9145 | 116.6423 | 1.1944 |  | 0 | 774.0007 | 7.926 |  | 16.412 | 0.16806 |  | 527.821 | 5.405 |  | 0 | 0 | 0 | 0 | 0 |  | 1356.0398 | 13.8862 |  | 0 | 0 | 0 | 0 | 0 | 0 | 0 | 0 | 0 | 0 |  | 0 | 0 | 0 |  | 0 | 0 | 0 | 0 |  | 0 | 0 | 0 | 0 | 0 | 9351.0186 | 9351.0186 | 95.7567 |  | 9351.0186 | 9351.0186 | 0 | 0 | 0 | 1701.4808 | 0 | 0 | 0 | 3815.2779 | 0 | 0 | 0 | 3561.7048 | 0 | 0 | 0 | 3992.9909 | 0 | 0 | 0 | 1701.4808 | 3815.2779 | 3561.7048 | 3992.9909
96610 | 0 | 242.131 | TRUE | 2176 | Non-CBSA East North Central | 5A | 5A | Hour20 | 4 | Cold | None | Standard Efficiency, No usage | East North Central | East North Central | Midwest | Not in a census Place | Electric, 120% Usage | EnergyStar, 120% Usage | Yes | Electric, 120% Usage | 75F | No | 0F | None | Not Applicable | G2600230 | G2600230, G26002200 | None | None | 20 ft^2 | Fiberglass | None | 2 ft | None | data/cambium/LRMER_MidCase_15_2025start,data/cambium/LRMER_LowRECost_15_2025start,data/cambium/LRMER_95DecarbBy2035_15_2025start,data/cambium/LRMER_LowRECost_25_2025start | kg/MWh,kg/MWh,kg/MWh,kg/MWh | /lib/resources/data/cambium/LRMER_MidCase_15_2025start/RFCMc.csv,/lib/resources/data/cambium/LRMER_LowRECost_15_2025start/RFCMc.csv,/lib/resources/data/cambium/LRMER_95DecarbBy2035_15_2025start/RFCMc.csv,/lib/resources/data/cambium/LRMER_LowRECost_25_2025start/RFCMc.csv | lb/MBtu,lb/MBtu,lb/MBtu,lb/MBtu | 195.9,195.9,195.9,195.9 | 147.3,147.3,147.3,147.3 | 177.8,177.8,177.8,177.8 | LRMER_MidCase_15_2025start,LRMER_LowRECost_15_2025start,LRMER_95DecarbBy2035_15_2025start,LRMER_LowRECost_25_2025start | CO2e,CO2e,CO2e,CO2e | 200.0,200.0,200.0,200.0 | 100-150% | RFCMc | Vented Attic | None | None | None | None | None | Single-Family Detached | Single-Family Detached | Single-Family Detached | 2000-2499 | 1500-2499 | Unheated Basement | None | 1 | 1 | <8 | None | Brick | No | Electricity | 55F | No | 0F | None | No Exterior Use | Uninsulated | 200% Usage | None | None | None | No | None | Yes | Electric Baseboard, 100% Efficiency | Non-Ducted Heating | Electricity Baseboard | None | None | None | No | None | None | None | None | 20000-24999 | 20000-39999 | 20000-39999 | 20 ACH50 | R-30 | Uninsulated | Uninsulated | Uninsulated | Unfinished, Uninsulated | None | Brick, 12-in, 3-wythe, R-7 | Summer = 0.7, Winter = 0.85 | MISO | 100% LED | 100% Usage | 100% Usage | CR04 | None | None | EF 12, National Average | None | None | None | None | None | None | None | None | Cooling Season, 7 days/wk | Left/Right at 15ft | 2 | North | None | 200% | 85% | G26002200 | Not/partially in metro area | None | None | No | Hour19 | 103 | EF 6.7, 100% Usage | Metal, Dark | Stochastic | 1 | 1 | 2018 | 31 | 12 | 15 | None | MI | Owner | 1 | High | Vacant | 1970s | 1960-79 | Electric Standard | Electricity | Yes | Branch Co Mem | 41.93 | -85.05 | F15 B15 L15 R15 | Double, Low-E, Non-metal, Air, M-Gain | 0 | 0 |  | 0 | 0 |  | 0 | 0 |  | 0 | 0 |  | 0 | 0 |  | 0 | 0 |  | 319.7405 | 0.50106 |  | 0 | 0 |  | 0 | 11005.6979 | 0 | 0 | 341.1347 | 0 | 0 |  | 0 | 0 | 0 |  | 21.9803 | 0.034445 |  | 0 | 0 |  | 0 | 0 | 0 | 0 | 0 |  | 1356.0398 | 2.125 |  | 0 | 0 | 0 | 0 | 0 | 0 | 0 | 0 | 0 | 0 |  | 0 | 0 | 0 |  | 0 | 0 | 0 | 0 |  | 0 | 0 | 0 | 0 | 0 | 13044.3003 | 13044.3003 | 20.4417 |  | 13044.3003 | 13044.3003 | 0 | 0 | 0 | 2421.6213 | 0 | 0 | 0 | 5404.2043 | 0 | 0 | 0 | 4961.1198 | 0 | 0 | 0 | 5675.0334 | 0 | 0 | 0 | 2421.6213 | 5404.2043 | 4961.1198 | 5675.0334
96626 | 0 | 242.131 | TRUE | 885 | CBSA Detroit-Warren-Dearborn, MI | 5A | 5A | Hour4 | 2 | Cold | None | Standard Efficiency | East North Central | East North Central | Midwest | MI, Detroit | Gas, 80% Usage | EnergyStar, 80% Usage | Yes | Gas, 80% Usage | 76F | Yes | 2F | Night Setback +3h | Not Applicable | G2601630 | G2601630, G26003208 | None | None | 20 ft^2 | Fiberglass | 20% Leakage, Uninsulated | 2 ft | None | data/cambium/LRMER_MidCase_15_2025start,data/cambium/LRMER_LowRECost_15_2025start,data/cambium/LRMER_95DecarbBy2035_15_2025start,data/cambium/LRMER_LowRECost_25_2025start | kg/MWh,kg/MWh,kg/MWh,kg/MWh | /lib/resources/data/cambium/LRMER_MidCase_15_2025start/RFCMc.csv,/lib/resources/data/cambium/LRMER_LowRECost_15_2025start/RFCMc.csv,/lib/resources/data/cambium/LRMER_95DecarbBy2035_15_2025start/RFCMc.csv,/lib/resources/data/cambium/LRMER_LowRECost_25_2025start/RFCMc.csv | lb/MBtu,lb/MBtu,lb/MBtu,lb/MBtu | 195.9,195.9,195.9,195.9 | 147.3,147.3,147.3,147.3 | 177.8,177.8,177.8,177.8 | LRMER_MidCase_15_2025start,LRMER_LowRECost_15_2025start,LRMER_95DecarbBy2035_15_2025start,LRMER_LowRECost_25_2025start | CO2e,CO2e,CO2e,CO2e | 200.0,200.0,200.0,200.0 | 0-100% | RFCMc | Vented Attic | None | None | None | None | None | Single-Family Detached | Single-Family Detached | Single-Family Detached | 750-999 | 0-1499 | Unheated Basement | None | 1 | 1 | <8 | None | Brick | No | Natural Gas | 65F | No | 0F | None | No Exterior Use | Uninsulated | 50% Usage | AC, SEER 13 | 100% Conditioned | Central AC | Yes | None | No | Fuel Furnace, 80% AFUE | Ducted Heating | Natural Gas Fuel Furnace | None | None | None | No | None | None | None | None | 10000-14999 | <20000 | <20000 | 15 ACH50 | Uninsulated | Uninsulated | Uninsulated | Uninsulated | Unfinished, Uninsulated | None | Brick, 12-in, 3-wythe, Uninsulated | Summer = 0.7, Winter = 0.85 | MISO | 100% CFL | 100% Usage | 100% Usage | CR04 | None | EF 6.7 | None | None | None | None | None | None | None | None | None | Cooling Season, 7 days/wk | Left/Right at 15ft | 4 | West | None | 50% | 85% | G26003208 | In metro area, principal city | None | None | No | Hour10 | 103 | EF 17.6, 100% Usage | Composition Shingles | Stochastic | 1 | 1 | 2018 | 31 | 12 | 15 | None | MI | Owner | 1 | Low | Occupied | 1950s | 1940-59 | Natural Gas Standard | Natural Gas | Yes | Detroit Metropolita | 42.22 | -83.35 | F9 B9 L9 R9 | Single, Clear, Non-metal | 67.9925 | 0.26198 |  | 46.3052 | 0.17842 |  | 30.1863 | 0.11631 |  | 567.9717 | 2.1885 |  | 2087.2522 | 8.0424 |  | 0 | 0 |  | 0 | 0 |  | 369.2695 | 1.4228 |  | 0 | 0 | 0 | 0 | 0 | 36.0477 | 0.1389 |  | 0 | 399.1628 | 1.538 |  | 16.412 | 0.063237 |  | 1105.171 | 4.2583 |  | 0 | 0 | 0 | 29.6002 | 0.11405 |  | 1790.0781 | 6.8974 |  | 0 | 0 | 0 | 0 | 616.3285 | 0 | 0 | 0 | 28150.9416 | 108.4686 |  | 0 | 3912.7919 | 15.0764 |  | 0 | 0 | 864.8527 | 3.3324 |  | 0 | 0 | 0 | 0 | 0 | 40090.657 | 40090.657 | 154.4736 |  | 6545.7423 | 6545.7423 | 0 | 33544.9147 | 0 | 1188.7019 | 0 | 7647.5556 | 0 | 2633.492 | 0 | 7647.5556 | 0 | 2527.5201 | 0 | 7647.5556 | 0 | 2717.3217 | 0 | 7647.5556 | 0 | 8836.2574 | 10281.0475 | 10175.0757 | 10364.8773
96631 | 0 | 242.131 | TRUE | 333 | CBSA Detroit-Warren-Dearborn, MI | 5A | 5A | Hour17 | 1 | Cold | None | None | East North Central | East North Central | Midwest | MI, Detroit | None | None | None | Gas, 100% Usage | 65F | No | 0F | None | Double-Loaded Interior | G2601630 | G2601630, G26003210 | None | None | 20 ft^2 | Fiberglass | 10% Leakage, Uninsulated | 2 ft | None | data/cambium/LRMER_MidCase_15_2025start,data/cambium/LRMER_LowRECost_15_2025start,data/cambium/LRMER_95DecarbBy2035_15_2025start,data/cambium/LRMER_LowRECost_25_2025start | kg/MWh,kg/MWh,kg/MWh,kg/MWh | /lib/resources/data/cambium/LRMER_MidCase_15_2025start/RFCMc.csv,/lib/resources/data/cambium/LRMER_LowRECost_15_2025start/RFCMc.csv,/lib/resources/data/cambium/LRMER_95DecarbBy2035_15_2025start/RFCMc.csv,/lib/resources/data/cambium/LRMER_LowRECost_25_2025start/RFCMc.csv | lb/MBtu,lb/MBtu,lb/MBtu,lb/MBtu | 195.9,195.9,195.9,195.9 | 147.3,147.3,147.3,147.3 | 177.8,177.8,177.8,177.8 | LRMER_MidCase_15_2025start,LRMER_LowRECost_15_2025start,LRMER_95DecarbBy2035_15_2025start,LRMER_LowRECost_25_2025start | CO2e,CO2e,CO2e,CO2e | 200.0,200.0,200.0,200.0 | 200-300% | RFCMc | None | Right | None | Bottom | 7 | None | 5 to 9 Unit | Multifamily with 5+ units, 1-3 stories | Multi-Family with 5+ Units | 0-499 | 0-1499 | Unheated Basement | None | 2 | 2 | <8 | None | Brick | No | Natural Gas | 65F | No | 0F | None | No Exterior Use | Uninsulated | 100% Usage | Room AC, EER 10.7 | 20% Conditioned | Room AC | Yes | Heating Only | No | Shared Heating | Ducted Heating | Natural Gas Shared Heating | None | None | Boiler Baseboards Heating Only, Natural Gas | No | None | None | None | None | 25000-29999 | 20000-39999 | 20000-39999 | 20 ACH50 | None | Uninsulated | Uninsulated | Uninsulated | Finished, R-30 | None | Brick, 12-in, 3-wythe, Uninsulated | Summer = 0.7, Winter = 0.85 | MISO | 100% CFL | 100% Usage | 100% Usage | CR04 | None | None | None | None | None | None | None | None | None | None | None | Cooling Season, 7 days/wk | 27 | 1 | North | None | 100% | 89% | G26003210 | In metro area, principal city | None | None | None | Hour9 | 103 | EF 17.6, 100% Usage | Asphalt Shingles, Medium | Stochastic | 1 | 1 | 2018 | 31 | 12 | 15 | None | MI | Renter | 1 | Medium | Occupied | <1940 | <1940 | Natural Gas Standard | Natural Gas | No | Detroit Metropolita | 42.22 | -83.35 | F9 B9 L9 R9 | Single, Clear, Metal | 0 | 0 |  | 0 | 0 |  | 0 | 0 |  | 0 | 0 |  | 277.5383 | 2.8421 |  | 0 | 0 |  | 0 | 0 |  | 120.7453 | 1.2365 |  | 0 | 0 | 0 | 0 | 0 | 29.3071 | 0.30011 |  | 0 | 247.6451 | 2.5359 |  | 16.412 | 0.16806 |  | 1055.3489 | 10.807 |  | 0 | 0 | 0 | 23.7388 | 0.24309 |  | 434.0383 | 4.4447 |  | 0 | 0 | 0 | 0 | 0 | 0 | 0 | 0 | 6713.6721 | 68.7496 |  | 0 | 2944.192 | 30.1492 |  | 0 | 0 | 694.8715 | 7.1157 |  | 0 | 0 | 0 | 0 | 0 | 12557.2161 | 12557.2161 | 128.5889 |  | 2204.4806 | 2204.4806 | 0 | 10352.7355 | 0 | 397.0485 | 0 | 2360.2071 | 0 | 896.3879 | 0 | 2360.2071 | 0 | 843.836 | 0 | 2360.2071 | 0 | 929.5301 | 0 | 2360.2071 | 0 | 2757.2556 | 3256.595 | 3204.0431 | 3289.7372
96649 | 0 | 242.131 | TRUE | 2176 | Non-CBSA East North Central | 5A | 5A | Hour18 | 3 | Cold | None | None | East North Central | East North Central | Midwest | Not in a census Place | Electric, 100% Usage | Standard, 100% Usage | Yes | Electric, 100% Usage | 67F | Yes | 2F | Day Setup -3h | Not Applicable | G2601150 | G2601150, G26003300 | None | 290 Rated kWh, 100% Usage | 20 ft^2 | Fiberglass | 0% Leakage, Uninsulated | 2 ft | None | data/cambium/LRMER_MidCase_15_2025start,data/cambium/LRMER_LowRECost_15_2025start,data/cambium/LRMER_95DecarbBy2035_15_2025start,data/cambium/LRMER_LowRECost_25_2025start | kg/MWh,kg/MWh,kg/MWh,kg/MWh | /lib/resources/data/cambium/LRMER_MidCase_15_2025start/RFCMc.csv,/lib/resources/data/cambium/LRMER_LowRECost_15_2025start/RFCMc.csv,/lib/resources/data/cambium/LRMER_95DecarbBy2035_15_2025start/RFCMc.csv,/lib/resources/data/cambium/LRMER_LowRECost_25_2025start/RFCMc.csv | lb/MBtu,lb/MBtu,lb/MBtu,lb/MBtu | 195.9,195.9,195.9,195.9 | 147.3,147.3,147.3,147.3 | 177.8,177.8,177.8,177.8 | LRMER_MidCase_15_2025start,LRMER_LowRECost_15_2025start,LRMER_95DecarbBy2035_15_2025start,LRMER_LowRECost_25_2025start | CO2e,CO2e,CO2e,CO2e | 200.0,200.0,200.0,200.0 | 400%+ | RFCMc | Vented Attic | None | None | None | None | None | Single-Family Detached | Single-Family Detached | Single-Family Detached | 2000-2499 | 1500-2499 | Heated Basement | 1 Car | 1 | 1 | <8 | None | Brick | No | Natural Gas | 72F | No | 0F | None | No Exterior Use | Uninsulated | 100% Usage | None | None | None | Yes | None | No | Fuel Furnace, 76% AFUE | Ducted Heating | Natural Gas Fuel Furnace | None | None | None | No | None | None | None | None | 80000-99999 | 80000-99999 | 60000-99999 | 10 ACH50 | R-38 | Uninsulated | Uninsulated | Uninsulated | Unfinished, Uninsulated | None | Brick, 12-in, 3-wythe, Uninsulated | Summer = 0.7, Winter = 0.85 | MISO | 100% CFL | 100% Usage | 100% Usage | CR04 | None | EF 17.6 | None | None | None | None | None | None | None | None | None | Cooling Season, 7 days/wk | Left/Right at 15ft | 3 | South | None | 100% | 85% | G26003300 | In metro area, not/partially in principal city | None | None | No | Hour14 | 103 | EF 6.7, 100% Usage | Composition Shingles | Stochastic | 1 | 1 | 2018 | 31 | 12 | 15 | None | MI | Owner | 1 | Medium | Occupied | 1950s | 1940-59 | Natural Gas Standard | Natural Gas | Yes | Custer | 41.93 | -83.43 | F9 B9 L9 R9 | Double, Low-E, Non-metal, Air, M-Gain | 0 | 0 |  | 999.9585 | 1.567 |  | 37.5131 | 0.058787 |  | 0 | 0 |  | 0 | 0 |  | 125.7275 | 0.19703 |  | 0 | 0 |  | 795.981 | 1.2474 |  | 0 | 0 | 0 | 0 | 0 | 52.1667 | 0.08175 |  | 24.911 | 753.7788 | 1.1812 |  | 21.9803 | 0.034445 |  | 2287.1266 | 3.5841 |  | 0 | 0 | 0 | 471.2583 | 0.73851 |  | 1790.0781 | 2.8052 |  | 0 | 0 | 0 | 0 | 0 | 0 | 0 | 0 | 33145.4588 | 51.9421 |  | 0 | 5683.8203 | 8.9071 |  | 0 | 0 | 0 | 0 |  | 0 | 0 | 0 | 0 | 0 | 46189.466 | 46189.466 | 72.3833 |  | 7360.1869 | 7360.1869 | 0 | 38829.2791 | 0 | 1300.3078 | 0 | 8852.2983 | 0 | 2956.4139 | 0 | 8852.2983 | 0 | 2773.6842 | 0 | 8852.2983 | 0 | 3085.2514 | 0 | 8852.2983 | 0 | 10152.6061 | 11808.7122 | 11625.9825 | 11937.5496
96671 | 0 | 242.131 | TRUE | 1220 | CBSA Detroit-Warren-Dearborn, MI | 5A | 5A | Hour5 | 3 | Cold | None | Standard Efficiency | East North Central | East North Central | Midwest | MI, Detroit | Electric, 80% Usage | Standard, 80% Usage | Yes | Gas, 80% Usage | 70F | No | 0F | None | Not Applicable | G2601630 | G2601630, G26003208 | None | 290 Rated kWh, 80% Usage | 20 ft^2 | Fiberglass | 20% Leakage, R-4 | 2 ft | None | data/cambium/LRMER_MidCase_15_2025start,data/cambium/LRMER_LowRECost_15_2025start,data/cambium/LRMER_95DecarbBy2035_15_2025start,data/cambium/LRMER_LowRECost_25_2025start | kg/MWh,kg/MWh,kg/MWh,kg/MWh | /lib/resources/data/cambium/LRMER_MidCase_15_2025start/RFCMc.csv,/lib/resources/data/cambium/LRMER_LowRECost_15_2025start/RFCMc.csv,/lib/resources/data/cambium/LRMER_95DecarbBy2035_15_2025start/RFCMc.csv,/lib/resources/data/cambium/LRMER_LowRECost_25_2025start/RFCMc.csv | lb/MBtu,lb/MBtu,lb/MBtu,lb/MBtu | 195.9,195.9,195.9,195.9 | 147.3,147.3,147.3,147.3 | 177.8,177.8,177.8,177.8 | LRMER_MidCase_15_2025start,LRMER_LowRECost_15_2025start,LRMER_95DecarbBy2035_15_2025start,LRMER_LowRECost_25_2025start | CO2e,CO2e,CO2e,CO2e | 200.0,200.0,200.0,200.0 | 0-100% | RFCMc | Vented Attic | None | None | None | None | None | Single-Family Detached | Single-Family Detached | Single-Family Detached | 1000-1499 | 0-1499 | Slab | 1 Car | 2 | 2 | <8 | Vinyl, Light | Brick | No | Natural Gas | 70F | Yes | 3F | Day +4h | No Exterior Use | Uninsulated | 50% Usage | AC, SEER 13 | 100% Conditioned | Central AC | Yes | None | No | Fuel Furnace, 80% AFUE | Ducted Heating | Natural Gas Fuel Furnace | None | None | None | No | None | None | None | None | <10000 | <20000 | <20000 | 6 ACH50 | R-19 | None | None | None | Unfinished, Uninsulated | 2ft R5 Under, Horizontal | Brick, 12-in, 3-wythe, R-11 | Summer = 0.7, Winter = 0.85 | MISO | 100% Incandescent | 100% Usage | 100% Usage | CR04 | None | EF 17.6 | EF 12, National Average | None | None | None | None | Has Pool | None | 1.0 HP Pump | None | Cooling Season, 7 days/wk | Left/Right at 15ft | 3 | North | None | 50% | 85% | G26003208 | In metro area, principal city | None | None | No | Hour18 | 103 | EF 17.6, 100% Usage | Asphalt Shingles, Medium | Stochastic | 1 | 1 | 2018 | 31 | 12 | 15 | None | MI | Renter | 1 | Low | Occupied | 1990s | 1980-99 | Natural Gas Standard | Natural Gas | Yes | Detroit Metropolita | 42.22 | -83.35 | F12 B12 L12 R12 | Double, Clear, Metal, Air | 67.9925 | 0.19004 |  | 799.791 | 2.2355 |  | 29.8932 | 0.083554 |  | 687.5447 | 1.9217 |  | 2357.7568 | 6.5901 |  | 100.5234 | 0.28097 |  | 319.7405 | 0.8937 |  | 359.5982 | 1.0051 |  | 0 | 0 | 0 | 0 | 0 | 160.896 | 0.44972 |  | 99.9372 | 1535.3993 | 4.2916 |  | 21.9803 | 0.061437 |  | 1021.6458 | 2.8556 |  | 0 | 2172.5358 | 0 | 25.7903 | 0.072086 |  | 868.0765 | 2.4263 |  | 0 | 0 | 0 | 0 | 0 | 0 | 0 | 0 | 20444.0517 | 57.1428 |  | 0 | 3777.393 | 10.5581 |  | 0 | 0 | 757.8818 | 2.1183 |  | 0 | 0 | 0 | 0 | 0 | 35609.0142 | 35609.0142 | 99.5301 |  | 10629.6877 | 10629.6877 | 0 | 24979.3265 | 0 | 1865.6671 | 0 | 5694.7706 | 0 | 4203.9558 | 0 | 5694.7706 | 0 | 4026.8615 | 0 | 5694.7706 | 0 | 4342.5242 | 0 | 5694.7706 | 0 | 7560.4377 | 9898.7263 | 9721.6321 | 10037.2947
96678 | 0 | 242.131 | TRUE | 2176 | CBSA Detroit-Warren-Dearborn, MI | 5A | 5A | Hour5 | 3 | Cold | None | Standard Efficiency | East North Central | East North Central | Midwest | Not in a census Place | Gas, 80% Usage | EnergyStar, 80% Usage | Yes | Electric, 80% Usage | 70F | No | 0F | None | Not Applicable | G2600990 | G2600990, G26003004 | None | None | 20 ft^2 | Fiberglass | 30% Leakage, Uninsulated | 2 ft | None | data/cambium/LRMER_MidCase_15_2025start,data/cambium/LRMER_LowRECost_15_2025start,data/cambium/LRMER_95DecarbBy2035_15_2025start,data/cambium/LRMER_LowRECost_25_2025start | kg/MWh,kg/MWh,kg/MWh,kg/MWh | /lib/resources/data/cambium/LRMER_MidCase_15_2025start/RFCMc.csv,/lib/resources/data/cambium/LRMER_LowRECost_15_2025start/RFCMc.csv,/lib/resources/data/cambium/LRMER_95DecarbBy2035_15_2025start/RFCMc.csv,/lib/resources/data/cambium/LRMER_LowRECost_25_2025start/RFCMc.csv | lb/MBtu,lb/MBtu,lb/MBtu,lb/MBtu | 195.9,195.9,195.9,195.9 | 147.3,147.3,147.3,147.3 | 177.8,177.8,177.8,177.8 | LRMER_MidCase_15_2025start,LRMER_LowRECost_15_2025start,LRMER_95DecarbBy2035_15_2025start,LRMER_LowRECost_25_2025start | CO2e,CO2e,CO2e,CO2e | 200.0,200.0,200.0,200.0 | 400%+ | RFCMc | Vented Attic | None | None | None | None | None | Single-Family Detached | Single-Family Detached | Single-Family Detached | 2000-2499 | 1500-2499 | Unheated Basement | 1 Car | 1 | 1 | <8 | None | Brick | No | Natural Gas | 72F | Yes | 3F | Day and Night +1h | No Exterior Use | Uninsulated | 50% Usage | AC, SEER 13 | 60% Conditioned | Central AC | Yes | None | No | Fuel Furnace, 92.5% AFUE | Ducted Heating | Natural Gas Fuel Furnace | None | None | None | No | None | None | None | None | 180000-199999 | 140000+ | 150000+ | 20 ACH50 | R-7 | Uninsulated | Uninsulated | Uninsulated | Unfinished, Uninsulated | None | Brick, 12-in, 3-wythe, Uninsulated | Summer = 0.7, Winter = 0.85 | MISO | 100% LED | 100% Usage | 100% Usage | CR04 | None | None | None | None | None | None | None | None | None | None | None | Cooling Season, 7 days/wk | Left/Right at 15ft | 4 | West | None | 50% | 85% | G26003004 | In metro area, not/partially in principal city | None | None | No | Hour18 | 103 | EF 10.5, 100% Usage | Asphalt Shingles, Medium | Stochastic | 1 | 1 | 2018 | 31 | 12 | 15 | None | MI | Owner | 1 | Low | Occupied | 1950s | 1940-59 | Electric Standard | Electricity | Yes | Selfridge Angb | 42.6 | -82.83 | F15 B15 L15 R15 | Double, Clear, Metal, Air | 67.9925 | 0.10655 |  | 46.3052 | 0.072565 |  | 30.1863 | 0.047305 |  | 130.1236 | 0.20392 |  | 2213.2727 | 3.4684 |  | 0 | 0 |  | 0 | 0 |  | 1199.2468 | 1.8793 |  | 0 | 0 | 0 | 0 | 2301.7802 | 34.8755 | 0.054653 |  | 16.7051 | 575.5916 | 0.90201 |  | 21.9803 | 0.034445 |  | 1269.5839 | 1.9896 |  | 0 | 0 | 0 | 429.9353 | 0.67375 |  | 727.1093 | 1.1394 |  | 0 | 0 | 0 | 0 | 616.3285 | 0 | 0 | 0 | 54754.468 | 85.8055 |  | 0 | 0 | 0 |  | 0 | 0 | 0 | 0 |  | 0 | 0 | 0 | 0 | 0 | 64435.7777 | 64435.7777 | 100.977 |  | 9064.9813 | 9064.9813 | 0 | 55370.7965 | 0 | 1631.3812 | 0 | 12623.3958 | 0 | 3649.8927 | 0 | 12623.3958 | 0 | 3466.0857 | 0 | 12623.3958 | 0 | 3791.1994 | 0 | 12623.3958 | 0 | 14254.7771 | 16273.2885 | 16089.4816 | 16414.5952
96708 | 0 | 242.131 | TRUE | 2663 | Non-CBSA East North Central | 5A | 5A | Hour1 | 3 | Cold | None | Standard Efficiency | East North Central | East North Central | Midwest | Not in a census Place | Gas, 100% Usage | EnergyStar, 100% Usage | Yes | Gas, 100% Usage | 70F | No | 0F | None | Not Applicable | G2601170 | G2601170, G26001100 | None | None | 20 ft^2 | Fiberglass | 10% Leakage, R-4 | 2 ft | None | data/cambium/LRMER_MidCase_15_2025start,data/cambium/LRMER_LowRECost_15_2025start,data/cambium/LRMER_95DecarbBy2035_15_2025start,data/cambium/LRMER_LowRECost_25_2025start | kg/MWh,kg/MWh,kg/MWh,kg/MWh | /lib/resources/data/cambium/LRMER_MidCase_15_2025start/RFCMc.csv,/lib/resources/data/cambium/LRMER_LowRECost_15_2025start/RFCMc.csv,/lib/resources/data/cambium/LRMER_95DecarbBy2035_15_2025start/RFCMc.csv,/lib/resources/data/cambium/LRMER_LowRECost_25_2025start/RFCMc.csv | lb/MBtu,lb/MBtu,lb/MBtu,lb/MBtu | 195.9,195.9,195.9,195.9 | 147.3,147.3,147.3,147.3 | 177.8,177.8,177.8,177.8 | LRMER_MidCase_15_2025start,LRMER_LowRECost_15_2025start,LRMER_95DecarbBy2035_15_2025start,LRMER_LowRECost_25_2025start | CO2e,CO2e,CO2e,CO2e | 200.0,200.0,200.0,200.0 | 400%+ | RFCMc | Vented Attic | None | None | None | None | None | Single-Family Detached | Single-Family Detached | Single-Family Detached | 2500-2999 | 2500-3999 | Slab | None | 2 | 2 | <8 | Vinyl, Light | Brick | No | Natural Gas | 68F | Yes | 6F | Day and Night -2h | No Exterior Use | Uninsulated | 100% Usage | AC, SEER 13 | 100% Conditioned | Central AC | Yes | None | No | Fuel Wall/Floor Furnace, 68% AFUE | Non-Ducted Heating | Natural Gas Fuel Wall/Floor Furnace | None | None | None | No | None | None | None | None | 70000-79999 | 60000-79999 | 60000-99999 | 25 ACH50 | R-19 | None | None | None | Unfinished, Uninsulated | Uninsulated | Brick, 12-in, 3-wythe, Uninsulated | Summer = 0.7, Winter = 0.85 | MISO | 100% CFL | 100% Usage | 100% Usage | CR04 | None | EF 17.6 | EF 12, National Average | None | None | None | None | None | None | None | None | Cooling Season, 7 days/wk | Left/Right at 15ft | 2 | East | None | 100% | 85% | G26001100 | Not/partially in metro area | None | None | No | Hour10 | 103 | EF 17.6, 100% Usage | Slate | Stochastic | 1 | 1 | 2018 | 31 | 12 | 15 | None | MI | Owner | 1 | Medium | Occupied | 1960s | 1960-79 | Natural Gas Standard | Natural Gas | Yes | Gratiot Community | 43.32 | -84.69 | F12 B12 L12 R12 | Single, Clear, Metal | 54.5112 | 0.069802 |  | 35.7547 | 0.045784 |  | 23.4457 | 0.030022 |  | 934.6036 | 1.1968 |  | 3396.6937 | 4.3495 |  | 0 | 0 |  | 319.7405 | 0.40943 |  | 0 | 0 |  | 0 | 0 | 0 | 0 | 0 | 58.3211 | 0.074681 |  | 0 | 887.4192 | 1.1363 |  | 21.9803 | 0.028146 |  | 2158.7615 | 2.7643 |  | 0 | 0 | 0 | 27.5487 | 0.035276 |  | 868.0765 | 1.1116 |  | 0 | 0 | 0 | 0 | 475.0682 | 0 | 0 | 0 | 71184.6183 | 91.1527 |  | 0 | 4369.6897 | 5.5954 |  | 0 | 0 | 810.6346 | 1.038 |  | 0 | 0 | 0 | 0 | 0 | 85626.5745 | 85626.5745 | 109.6457 |  | 8786.5637 | 8786.5637 | 0 | 76840.0108 | 0 | 1598.7407 | 0 | 17517.9541 | 0 | 3524.9815 | 0 | 17517.9541 | 0 | 3407.3156 | 0 | 17517.9541 | 0 | 3637.4307 | 0 | 17517.9541 | 0 | 19116.6949 | 21042.9357 | 20925.2697 | 21155.3848
96716 | 0 | 242.131 | TRUE | 853 | Non-CBSA East North Central | 5A | 5A | Hour19 | 2 | Cold | None | Standard Efficiency, No usage | East North Central | East North Central | Midwest | In another census Place | None | None | None | Electric, 80% Usage | 72F | No | 0F | None | Double-Loaded Interior | G2600490 | G2600490, G26001704 | None | None | 20 ft^2 | Fiberglass | 20% Leakage, Uninsulated | 2 ft | None | data/cambium/LRMER_MidCase_15_2025start,data/cambium/LRMER_LowRECost_15_2025start,data/cambium/LRMER_95DecarbBy2035_15_2025start,data/cambium/LRMER_LowRECost_25_2025start | kg/MWh,kg/MWh,kg/MWh,kg/MWh | /lib/resources/data/cambium/LRMER_MidCase_15_2025start/RFCMc.csv,/lib/resources/data/cambium/LRMER_LowRECost_15_2025start/RFCMc.csv,/lib/resources/data/cambium/LRMER_95DecarbBy2035_15_2025start/RFCMc.csv,/lib/resources/data/cambium/LRMER_LowRECost_25_2025start/RFCMc.csv | lb/MBtu,lb/MBtu,lb/MBtu,lb/MBtu | 195.9,195.9,195.9,195.9 | 147.3,147.3,147.3,147.3 | 177.8,177.8,177.8,177.8 | LRMER_MidCase_15_2025start,LRMER_LowRECost_15_2025start,LRMER_95DecarbBy2035_15_2025start,LRMER_LowRECost_25_2025start | CO2e,CO2e,CO2e,CO2e | 200.0,200.0,200.0,200.0 | 150-200% | RFCMc | None | Left | None | Bottom | 2 | None | 2 Unit | Multifamily with 2-4 Units | Multi-Family with 2 - 4 Units | 750-999 | 0-1499 | Vented Crawlspace | None | 1 | 1 | <8 | None | Brick | No | Natural Gas | 55F | No | 0F | None | No Exterior Use | Uninsulated | 50% Usage | Room AC, EER 10.7 | 60% Conditioned | Room AC | Yes | None | No | Fuel Furnace, 80% AFUE | Ducted Heating | Natural Gas Fuel Furnace | None | None | None | No | None | None | None | None | 25000-29999 | 20000-39999 | 20000-39999 | 10 ACH50 | None | Uninsulated | Uninsulated | Uninsulated | Finished, R-30 | None | Brick, 12-in, 3-wythe, R-7 | Summer = 0.7, Winter = 0.85 | MISO | 100% Incandescent | 100% Usage | 100% Usage | CR04 | None | None | None | None | None | None | None | None | None | None | None | Cooling Season, 7 days/wk | 4 | 2 | East | None | 50% | 96% | G26001704 | Not/partially in metro area | None | None | None | Hour14 | 103 | EF 19.9, 100% Usage | Composition Shingles | Stochastic | 1 | 1 | 2018 | 31 | 12 | 15 | None | MI | Renter | 1 | Low | Vacant | 1970s | 1960-79 | Natural Gas Standard | Natural Gas | No | Flint Bishop Intl | 42.97 | -83.75 | F6 B6 L6 R6 | Double, Clear, Metal, Air, Exterior Clear Storm | 0 | 0 |  | 0 | 0 |  | 0 | 0 |  | 0 | 0 |  | 408.8341 | 1.6344 |  | 0 | 0 |  | 0 | 0 |  | 235.043 | 0.93962 |  | 0 | 0 | 0 | 0 | 0 | 0 | 0 |  | 0 | 0 | 0 |  | 16.412 | 0.065609 |  | 0 | 0 |  | 0 | 0 | 0 | 0 | 0 |  | 400.042 | 1.5992 |  | 0 | 0 | 0 | 0 | 0 | 0 | 0 | 0 | 9248.4438 | 36.9721 |  | 0 | 1654.9723 | 6.616 |  | 0 | 0 | 0 | 0 |  | 0 | 0 | 0 | 0 | 0 | 11963.4541 | 11963.4541 | 47.8258 |  | 1060.0381 | 1060.0381 | 0 | 10903.4161 | 0 | 197.5481 | 0 | 2485.737 | 0 | 433.364 | 0 | 2485.737 | 0 | 413.9602 | 0 | 2485.737 | 0 | 448.3674 | 0 | 2485.737 | 0 | 2683.2851 | 2919.101 | 2899.6972 | 2934.1044
96758 | 0 | 242.131 | TRUE | 1220 | Non-CBSA East North Central | 6A | 6A | Hour1 | 2 | Cold | None | Standard Efficiency | East North Central | East North Central | Midwest | Not in a census Place | None | None | None | Electric, 80% Usage | 78F | No | 0F | None | Not Applicable | G2601270 | G2601270, G26000600 | None | None | 20 ft^2 | Fiberglass | 20% Leakage, R-4 | 2 ft | None | data/cambium/LRMER_MidCase_15_2025start,data/cambium/LRMER_LowRECost_15_2025start,data/cambium/LRMER_95DecarbBy2035_15_2025start,data/cambium/LRMER_LowRECost_25_2025start | kg/MWh,kg/MWh,kg/MWh,kg/MWh | /lib/resources/data/cambium/LRMER_MidCase_15_2025start/RFCMc.csv,/lib/resources/data/cambium/LRMER_LowRECost_15_2025start/RFCMc.csv,/lib/resources/data/cambium/LRMER_95DecarbBy2035_15_2025start/RFCMc.csv,/lib/resources/data/cambium/LRMER_LowRECost_25_2025start/RFCMc.csv | lb/MBtu,lb/MBtu,lb/MBtu,lb/MBtu | 195.9,195.9,195.9,195.9 | 147.3,147.3,147.3,147.3 | 177.8,177.8,177.8,177.8 | LRMER_MidCase_15_2025start,LRMER_LowRECost_15_2025start,LRMER_95DecarbBy2035_15_2025start,LRMER_LowRECost_25_2025start | CO2e,CO2e,CO2e,CO2e | 200.0,200.0,200.0,200.0 | 100-150% | RFCMc | Vented Attic | None | None | None | None | None | Mobile Home | Mobile Home | Mobile Home | 1000-1499 | 0-1499 | Ambient | None | 1 | 1 | <8 | Wood, Medium/Dark | Wood Frame | No | Propane | 68F | Yes | 3F | Day and Night +1h | No Exterior Use | Uninsulated | 50% Usage | AC, SEER 15 | 80% Conditioned | Central AC | Yes | None | No | Fuel Furnace, 80% AFUE | Ducted Heating | Propane Fuel Furnace | None | None | None | No | None | None | None | None | 20000-24999 | 20000-39999 | 20000-39999 | 10 ACH50 | R-38 | Ceiling R-13 | None | None | Unfinished, Uninsulated | None | Wood Stud, R-15 | Summer = 0.7, Winter = 0.85 | MISO | 100% CFL | 100% Usage | 100% Usage | CR04 | None | EF 15.9 | EF 12, National Average | None | None | None | None | None | None | None | None | Cooling Season, 7 days/wk | Left/Right at 15ft | 3 | South | None | 50% | 94% | G26000600 | Not/partially in metro area | None | None | No | Hour21 | 103 | EF 17.6, 100% Usage | Metal, Dark | Stochastic | 1 | 1 | 2018 | 31 | 12 | 15 | None | MI | Renter | 1 | Low | Occupied | 1990s | 1980-99 | Electric Standard | Electricity | Yes | Mason Co | 43.96 | -86.4 | F18 B18 L18 R18 | Double, Clear, Non-metal, Air | 40.7369 | 0.11386 |  | 0 | 0 |  | 0 | 0 |  | 150.6385 | 0.42105 |  | 617.5007 | 1.726 |  | 0 | 0 |  | 319.7405 | 0.8937 |  | 424.66 | 1.187 |  | 0 | 0 | 0 | 0 | 1886.4985 | 40.1507 | 0.11222 |  | 0 | 491.1871 | 1.3729 |  | 16.412 | 0.045873 |  | 1129.789 | 3.1579 |  | 0 | 0 | 0 | 377.1825 | 1.0543 |  | 914.0887 | 2.555 |  | 0 | 0 | 0 | 0 | 0 | 0 | 0 | 0 | 0 | 0 |  | 0 | 0 | 0 |  | 0 | 0 | 0 | 0 |  | 0 | 0 | 18023.2847 | 0 | 0 | 24431.5767 | 24431.5767 | 68.2883 |  | 6408.292 | 6408.292 | 0 | 0 | 18023.2847 | 1138.4311 | 0 | 0 | 4959.759 | 2571.304 | 0 | 0 | 4959.759 | 2424.5787 | 0 | 0 | 4959.759 | 2683.7296 | 0 | 0 | 4959.759 | 6098.1902 | 7531.0631 | 7384.3377 | 7643.4887
96778 | 0 | 242.131 | TRUE | 617 | Non-CBSA East North Central | 5A | 5A | Hour20 | 2 | Cold | None | Standard Efficiency | East North Central | East North Central | Midwest | In another census Place | Electric, 120% Usage | EnergyStar, 120% Usage | Yes | Gas, 120% Usage | 70F | Yes | 5F | Day Setup +2h | Double-Loaded Interior | G2600650 | G2600650, G26001801 | None | 290 Rated kWh, 120% Usage | 20 ft^2 | Fiberglass | None | 2 ft | None | data/cambium/LRMER_MidCase_15_2025start,data/cambium/LRMER_LowRECost_15_2025start,data/cambium/LRMER_95DecarbBy2035_15_2025start,data/cambium/LRMER_LowRECost_25_2025start | kg/MWh,kg/MWh,kg/MWh,kg/MWh | /lib/resources/data/cambium/LRMER_MidCase_15_2025start/RFCMc.csv,/lib/resources/data/cambium/LRMER_LowRECost_15_2025start/RFCMc.csv,/lib/resources/data/cambium/LRMER_95DecarbBy2035_15_2025start/RFCMc.csv,/lib/resources/data/cambium/LRMER_LowRECost_25_2025start/RFCMc.csv | lb/MBtu,lb/MBtu,lb/MBtu,lb/MBtu | 195.9,195.9,195.9,195.9 | 147.3,147.3,147.3,147.3 | 177.8,177.8,177.8,177.8 | LRMER_MidCase_15_2025start,LRMER_LowRECost_15_2025start,LRMER_95DecarbBy2035_15_2025start,LRMER_LowRECost_25_2025start | CO2e,CO2e,CO2e,CO2e | 200.0,200.0,200.0,200.0 | 0-100% | RFCMc | None | Left | None | Bottom | 20 | None | 20 to 49 Unit | Multifamily with 5+ units, 1-3 stories | Multi-Family with 5+ Units | 500-749 | 0-1499 | Unheated Basement | None | 3 | 3 | <8 | None | Brick | No | Natural Gas | 68F | Yes | 6F | Day -5h | No Exterior Use | Uninsulated | 200% Usage | Room AC, EER 10.7 | 40% Conditioned | Room AC | No | Heating Only | No | Shared Heating | Non-Ducted Heating | Natural Gas Shared Heating | None | None | Boiler Baseboards Heating Only, Natural Gas | No | None | None | None | None | <10000 | <20000 | <20000 | 6 ACH50 | None | Uninsulated | Uninsulated | Uninsulated | Finished, R-30 | None | Brick, 12-in, 3-wythe, R-7 | Summer = 0.7, Winter = 0.85 | MISO | 100% LED | 100% Usage | 100% Usage | CR04 | None | None | None | None | None | None | None | None | None | None | None | Cooling Season, 7 days/wk | 12 | 3 | Northwest | None | 200% | 89% | G26001801 | In metro area, not/partially in principal city | None | None | None | Hour11 | 103 | EF 17.6, 100% Usage | Asphalt Shingles, Medium | Stochastic | 1 | 1 | 2018 | 31 | 12 | 15 | None | MI | Renter | 1 | High | Occupied | 1970s | 1960-79 | Natural Gas Standard | Natural Gas | No | Mason Jewett Fld | 42.57 | -84.42 | F30 B30 L30 R30 | Double, Low-E, Non-metal, Air, M-Gain | 67.9925 | 0.37578 |  | 540.13 | 2.9852 |  | 31.6517 | 0.17493 |  | 0 | 0 |  | 572.0747 | 3.1617 |  | 126.0206 | 0.69648 |  | 0 | 0 |  | 77.3708 | 0.42761 |  | 0 | 0 | 0 | 0 | 0 | 21.6873 | 0.11986 |  | 0 | 248.8173 | 1.3751 |  | 16.412 | 0.090705 |  | 2958.2594 | 16.3495 |  | 0 | 0 | 0 | 35.4616 | 0.19599 |  | 434.0383 | 2.3988 |  | 0 | 0 | 0 | 0 | 0 | 0 | 0 | 0 | 3291.7743 | 18.1928 |  | 0 | 8038.9395 | 44.4291 |  | 0 | 0 | 1040.6954 | 5.7517 |  | 0 | 0 | 0 | 0 | 0 | 17501.3251 | 17501.3251 | 96.7253 |  | 5129.916 | 5129.916 | 0 | 12371.4091 | 0 | 921.6471 | 0 | 2820.4052 | 0 | 2079.2556 | 0 | 2820.4052 | 0 | 1959.2873 | 0 | 2820.4052 | 0 | 2166.6112 | 0 | 2820.4052 | 0 | 3742.0522 | 4899.6608 | 4779.6924 | 4987.0163
96789 | 0 | 242.131 | TRUE | 1220 | Non-CBSA East North Central | 5A | 5A | Hour12 | 2 | Cold | None | Standard Efficiency | East North Central | East North Central | Midwest | Not in a census Place | Gas, 80% Usage | EnergyStar, 80% Usage | Yes | Gas, 80% Usage | 70F | No | 0F | None | Not Applicable | G2600250 | G2600250, G26002000 | None | 290 Rated kWh, 80% Usage | 20 ft^2 | Fiberglass | 0% Leakage, Uninsulated | 2 ft | None | data/cambium/LRMER_MidCase_15_2025start,data/cambium/LRMER_LowRECost_15_2025start,data/cambium/LRMER_95DecarbBy2035_15_2025start,data/cambium/LRMER_LowRECost_25_2025start | kg/MWh,kg/MWh,kg/MWh,kg/MWh | /lib/resources/data/cambium/LRMER_MidCase_15_2025start/RFCMc.csv,/lib/resources/data/cambium/LRMER_LowRECost_15_2025start/RFCMc.csv,/lib/resources/data/cambium/LRMER_95DecarbBy2035_15_2025start/RFCMc.csv,/lib/resources/data/cambium/LRMER_LowRECost_25_2025start/RFCMc.csv | lb/MBtu,lb/MBtu,lb/MBtu,lb/MBtu | 195.9,195.9,195.9,195.9 | 147.3,147.3,147.3,147.3 | 177.8,177.8,177.8,177.8 | LRMER_MidCase_15_2025start,LRMER_LowRECost_15_2025start,LRMER_95DecarbBy2035_15_2025start,LRMER_LowRECost_25_2025start | CO2e,CO2e,CO2e,CO2e | 200.0,200.0,200.0,200.0 | 0-100% | RFCMc | Vented Attic | None | None | None | None | None | Single-Family Detached | Single-Family Detached | Single-Family Detached | 1000-1499 | 0-1499 | Heated Basement | None | 1 | 1 | <8 | None | Brick | No | Natural Gas | 68F | Yes | 3F | Night -3h | No Exterior Use | Uninsulated | 50% Usage | Room AC, EER 10.7 | 40% Conditioned | Room AC | Yes | None | No | Fuel Furnace, 80% AFUE | Ducted Heating | Natural Gas Fuel Furnace | None | None | None | No | None | None | None | None | 10000-14999 | <20000 | <20000 | 20 ACH50 | R-38 | Uninsulated | Uninsulated | Uninsulated | Unfinished, Uninsulated | None | Brick, 12-in, 3-wythe, Uninsulated | Summer = 0.7, Winter = 0.85 | MISO | 100% LED | 100% Usage | 100% Usage | CR04 | None | EF 17.6 | None | None | None | None | None | None | None | None | None | Cooling Season, 7 days/wk | Left/Right at 15ft | 3 | Northwest | None | 50% | 85% | G26002000 | In metro area, not/partially in principal city | None | None | No | Hour17 | 103 | EF 17.6, 100% Usage | Composition Shingles | Stochastic | 1 | 1 | 2018 | 31 | 12 | 15 | None | MI | Renter | 1 | Low | Occupied | 1940s | 1940-59 | Natural Gas Standard | Natural Gas | Yes | W K Kellogg | 42.31 | -85.25 | F30 B30 L30 R30 | Double, Low-E, Non-metal, Air, M-Gain | 67.9925 | 0.19004 |  | 37.5131 | 0.10485 |  | 24.618 | 0.068809 |  | 0 | 0 |  | 1091.3967 | 3.0505 |  | 100.5234 | 0.28097 |  | 0 | 0 |  | 579.9876 | 1.6211 |  | 0 | 0 | 0 | 0 | 0 | 26.9625 | 0.075363 |  | 0 | 375.131 | 1.0485 |  | 16.412 | 0.045873 |  | 1021.6458 | 2.8556 |  | 0 | 0 | 0 | 25.7903 | 0.072086 |  | 868.0765 | 2.4263 |  | 0 | 0 | 0 | 0 | 498.2208 | 0 | 0 | 0 | 22725.3169 | 63.5191 |  | 0 | 3641.115 | 10.1772 |  | 0 | 0 | 757.8818 | 2.1183 |  | 0 | 0 | 0 | 0 | 0 | 31858.2907 | 31858.2907 | 89.0465 |  | 4236.0492 | 4236.0492 | 0 | 27622.5345 | 0 | 769.148 | 0 | 6297.3531 | 0 | 1720.5108 | 0 | 6297.3531 | 0 | 1629.6422 | 0 | 6297.3531 | 0 | 1785.8417 | 0 | 6297.3531 | 0 | 7066.501 | 8017.8638 | 7926.9952 | 8083.1947
96854 | 0 | 242.131 | TRUE | 1690 | CBSA Detroit-Warren-Dearborn, MI | 5A | 5A | Hour0 | 3 | Cold | None | Standard Efficiency | East North Central | East North Central | Midwest | In another census Place | Electric, 100% Usage | EnergyStar, 100% Usage | Yes | Gas, 100% Usage | 72F | No | 0F | None | Not Applicable | G2601630 | G2601630, G26003204 | None | None | 20 ft^2 | Fiberglass | None | 2 ft | None | data/cambium/LRMER_MidCase_15_2025start,data/cambium/LRMER_LowRECost_15_2025start,data/cambium/LRMER_95DecarbBy2035_15_2025start,data/cambium/LRMER_LowRECost_25_2025start | kg/MWh,kg/MWh,kg/MWh,kg/MWh | /lib/resources/data/cambium/LRMER_MidCase_15_2025start/RFCMc.csv,/lib/resources/data/cambium/LRMER_LowRECost_15_2025start/RFCMc.csv,/lib/resources/data/cambium/LRMER_95DecarbBy2035_15_2025start/RFCMc.csv,/lib/resources/data/cambium/LRMER_LowRECost_25_2025start/RFCMc.csv | lb/MBtu,lb/MBtu,lb/MBtu,lb/MBtu | 195.9,195.9,195.9,195.9 | 147.3,147.3,147.3,147.3 | 177.8,177.8,177.8,177.8 | LRMER_MidCase_15_2025start,LRMER_LowRECost_15_2025start,LRMER_95DecarbBy2035_15_2025start,LRMER_LowRECost_25_2025start | CO2e,CO2e,CO2e,CO2e | 200.0,200.0,200.0,200.0 | 400%+ | RFCMc | Vented Attic | None | None | None | None | None | Single-Family Detached | Single-Family Detached | Single-Family Detached | 1500-1999 | 1500-2499 | Slab | 1 Car | 1 | 1 | <8 | None | Brick | No | Natural Gas | 68F | No | 0F | None | No Exterior Use | Uninsulated | 100% Usage | Room AC, EER 8.5 | 20% Conditioned | Room AC | No | None | No | Fuel Boiler, 80% AFUE | Non-Ducted Heating | Natural Gas Fuel Boiler | None | None | None | No | None | None | None | None | 120000-139999 | 120000-139999 | 100000-149999 | 30 ACH50 | R-49 | None | None | None | Unfinished, Uninsulated | Uninsulated | Brick, 12-in, 3-wythe, Uninsulated | Summer = 0.7, Winter = 0.85 | MISO | 100% CFL | 100% Usage | 100% Usage | CR04 | None | EF 17.6 | None | None | None | None | None | None | None | None | None | Cooling Season, 7 days/wk | Left/Right at 15ft | 4 | Northeast | None | 100% | 85% | G26003204 | In metro area, not/partially in principal city | None | None | No | Hour11 | 103 | EF 19.9, 100% Usage | Wood Shingles | Stochastic | 1 | 1 | 2018 | 31 | 12 | 15 | None | MI | Owner | 1 | Medium | Occupied | 1950s | 1940-59 | Natural Gas Standard | Natural Gas | Yes | Detroit Metropolita | 42.22 | -83.35 | F15 B15 L15 R15 | Single, Clear, Non-metal | 67.9925 | 0.13719 |  | 648.8593 | 1.3092 |  | 37.8062 | 0.076283 |  | 0 | 0 |  | 782.4998 | 1.5789 |  | 0 | 0 |  | 0 | 0 |  | 104.0402 | 0.20993 |  | 0 | 0 | 0 | 0 | 0 | 46.0122 | 0.092841 |  | 24.911 | 620.1384 | 1.2513 |  | 21.9803 | 0.044351 |  | 2415.4918 | 4.8739 |  | 0 | 0 | 0 | 36.927 | 0.074509 |  | 834.0803 | 1.683 |  | 0 | 0 | 0 | 0 | 0 | 0 | 0 | 0 | 36141.8174 | 72.9252 |  | 0 | 6366.3829 | 12.8458 |  | 0 | 0 | 1080.8461 | 2.1809 |  | 0 | 0 | 0 | 0 | 0 | 49229.7853 | 49229.7853 | 99.3335 |  | 5640.7389 | 5640.7389 | 0 | 43589.0464 | 0 | 1015.5044 | 0 | 9937.3742 | 0 | 2280.3036 | 0 | 9937.3742 | 0 | 2157.6564 | 0 | 9937.3742 | 0 | 2368.9515 | 0 | 9937.3742 | 0 | 10952.8786 | 12217.6779 | 12095.0306 | 12306.3257
96863 | 0 | 242.131 | TRUE | 1138 | Non-CBSA East North Central | 5A | 5A | Hour18 | 1 | Cold | None | Standard Efficiency | East North Central | East North Central | Midwest | In another census Place | None | None | None | Gas, 120% Usage | 78F | Yes | 2F | Day Setup -1h | Double-Loaded Interior | G2600490 | G2600490, G26001702 | None | 318 Rated kWh, 120% Usage | 20 ft^2 | Fiberglass | 30% Leakage, Uninsulated | 2 ft | None | data/cambium/LRMER_MidCase_15_2025start,data/cambium/LRMER_LowRECost_15_2025start,data/cambium/LRMER_95DecarbBy2035_15_2025start,data/cambium/LRMER_LowRECost_25_2025start | kg/MWh,kg/MWh,kg/MWh,kg/MWh | /lib/resources/data/cambium/LRMER_MidCase_15_2025start/RFCMc.csv,/lib/resources/data/cambium/LRMER_LowRECost_15_2025start/RFCMc.csv,/lib/resources/data/cambium/LRMER_95DecarbBy2035_15_2025start/RFCMc.csv,/lib/resources/data/cambium/LRMER_LowRECost_25_2025start/RFCMc.csv | lb/MBtu,lb/MBtu,lb/MBtu,lb/MBtu | 195.9,195.9,195.9,195.9 | 147.3,147.3,147.3,147.3 | 177.8,177.8,177.8,177.8 | LRMER_MidCase_15_2025start,LRMER_LowRECost_15_2025start,LRMER_95DecarbBy2035_15_2025start,LRMER_LowRECost_25_2025start | CO2e,CO2e,CO2e,CO2e | 200.0,200.0,200.0,200.0 | 100-150% | RFCMc | None | Right | None | Middle | 67 | None | 50 or more Unit | Multifamily with 5+ units, 1-3 stories | Multi-Family with 5+ Units | 1000-1499 | 0-1499 | Unvented Crawlspace | None | 3 | 3 | <8 | None | Brick | No | Natural Gas | 68F | Yes | 12F | Day -2h | No Exterior Use | Uninsulated | 200% Usage | AC, SEER 13 | 100% Conditioned | Central AC | Yes | None | No | Fuel Furnace, 60% AFUE | Ducted Heating | Natural Gas Fuel Furnace | None | None | None | No | None | None | None | None | 15000-19999 | <20000 | <20000 | 8 ACH50 | None | Uninsulated | Wall R-10, Exterior | R-10, Exterior | Finished, R-30 | None | Brick, 12-in, 3-wythe, R-11 | Summer = 0.7, Winter = 0.85 | MISO | 100% Incandescent | 100% Usage | 100% Usage | CR04 | None | None | None | None | None | None | None | None | None | None | None | Cooling Season, 7 days/wk | None | 1 | North | None | 200% | 89% | G26001702 | In metro area, not/partially in principal city | None | None | None | Hour22 | 103 | EF 19.9, 100% Usage | Asphalt Shingles, Medium | Stochastic | 1 | 1 | 2018 | 31 | 12 | 15 | None | MI | Renter | 1 | High | Occupied | 1980s | 1980-99 | Natural Gas Standard | Natural Gas | No | Flint Bishop Intl | 42.97 | -83.75 | F30 B30 L30 R30 | Single, Clear, Metal | 67.9925 | 0.20374 |  | 0 | 0 |  | 0 | 0 |  | 335.8594 | 1.0064 |  | 1317.6475 | 3.9483 |  | 77.6638 | 0.23272 |  | 0 | 0 |  | 126.6067 | 0.37938 |  | 0 | 0 | 0 | 0 | 0 | 156.793 | 0.46983 |  | 0 | 1465.0623 | 4.39 |  | 16.412 | 0.049178 |  | 2655.2239 | 7.9563 |  | 0 | 0 | 0 | 28.4279 | 0.085184 |  | 400.042 | 1.1987 |  | 0 | 0 | 0 | 0 | 0 | 0 | 0 | 0 | 16577.272 | 49.6735 |  | 0 | 4491.6072 | 13.459 |  | 0 | 0 | 833.7872 | 2.4984 |  | 0 | 0 | 0 | 0 | 0 | 28550.6906 | 28550.6906 | 85.5517 |  | 6648.0242 | 6648.0242 | 0 | 21902.6664 | 0 | 1191.3613 | 0 | 4993.3344 | 0 | 2664.2465 | 0 | 4993.3344 | 0 | 2531.5176 | 0 | 4993.3344 | 0 | 2784.1132 | 0 | 4993.3344 | 0 | 6184.6957 | 7657.5809 | 7524.852 | 7777.4476
96943 | 0 | 242.131 | TRUE | 2176 | CBSA Detroit-Warren-Dearborn, MI | 5A | 5A | Hour0 | 3 | Cold | None | Standard Efficiency | East North Central | East North Central | Midwest | Not in a census Place | Gas, 100% Usage | Standard, 100% Usage | Yes | Electric, 100% Usage | 68F | No | 0F | None | Not Applicable | G2600990 | G2600990, G26003004 | None | None | 20 ft^2 | Fiberglass | 0% Leakage, Uninsulated | 2 ft | None | data/cambium/LRMER_MidCase_15_2025start,data/cambium/LRMER_LowRECost_15_2025start,data/cambium/LRMER_95DecarbBy2035_15_2025start,data/cambium/LRMER_LowRECost_25_2025start | kg/MWh,kg/MWh,kg/MWh,kg/MWh | /lib/resources/data/cambium/LRMER_MidCase_15_2025start/RFCMc.csv,/lib/resources/data/cambium/LRMER_LowRECost_15_2025start/RFCMc.csv,/lib/resources/data/cambium/LRMER_95DecarbBy2035_15_2025start/RFCMc.csv,/lib/resources/data/cambium/LRMER_LowRECost_25_2025start/RFCMc.csv | lb/MBtu,lb/MBtu,lb/MBtu,lb/MBtu | 195.9,195.9,195.9,195.9 | 147.3,147.3,147.3,147.3 | 177.8,177.8,177.8,177.8 | LRMER_MidCase_15_2025start,LRMER_LowRECost_15_2025start,LRMER_95DecarbBy2035_15_2025start,LRMER_LowRECost_25_2025start | CO2e,CO2e,CO2e,CO2e | 200.0,200.0,200.0,200.0 | 400%+ | RFCMc | Vented Attic | None | None | None | None | None | Single-Family Detached | Single-Family Detached | Single-Family Detached | 2000-2499 | 1500-2499 | Heated Basement | None | 1 | 1 | <8 | None | Brick | No | Natural Gas | 68F | Yes | 6F | Night +5h | No Exterior Use | Uninsulated | 100% Usage | AC, SEER 13 | 100% Conditioned | Central AC | Yes | None | No | Fuel Furnace, 80% AFUE | Ducted Heating | Natural Gas Fuel Furnace | None | None | None | No | None | None | None | None | 120000-139999 | 120000-139999 | 100000-149999 | 20 ACH50 | R-38 | Uninsulated | Uninsulated | Uninsulated | Unfinished, Uninsulated | None | Brick, 12-in, 3-wythe, R-7 | Summer = 0.7, Winter = 0.85 | MISO | 100% LED | 100% Usage | 100% Usage | CR04 | None | EF 15.9 | EF 12, National Average | None | None | None | None | None | None | None | None | Cooling Season, 7 days/wk | Left/Right at 15ft | 2 | Southwest | None | 100% | 85% | G26003004 | In metro area, not/partially in principal city | None | None | No | Hour22 | 103 | EF 17.6, 100% Usage | Asphalt Shingles, Medium | Stochastic | 1 | 1 | 2018 | 31 | 12 | 15 | None | MI | Owner | 1 | Medium | Occupied | 1970s | 1960-79 | Electric Standard | Electricity | Yes | Selfridge Angb | 42.6 | -82.83 | F15 B15 L15 R15 | Double, Clear, Non-metal, Air | 67.9925 | 0.10655 |  | 68.2856 | 0.10701 |  | 28.4279 | 0.044549 |  | 299.5186 | 0.46937 |  | 2953.8633 | 4.629 |  | 0 | 0 |  | 319.7405 | 0.50106 |  | 813.8584 | 1.2754 |  | 0 | 0 | 0 | 0 | 2622.3999 | 34.8755 | 0.054653 |  | 0 | 575.5916 | 0.90201 |  | 21.9803 | 0.034445 |  | 2034.4994 | 3.1883 |  | 0 | 0 | 0 | 405.6104 | 0.63563 |  | 914.0887 | 1.4325 |  | 0 | 0 | 0 | 0 | 905.8827 | 0 | 0 | 0 | 32225.8018 | 50.5009 |  | 0 | 0 | 0 |  | 0 | 0 | 0 | 0 |  | 0 | 0 | 0 | 0 | 0 | 44292.417 | 44292.417 | 69.4105 |  | 11160.7325 | 11160.7325 | 0 | 33131.6845 | 0 | 2016.0181 | 0 | 7553.3345 | 0 | 4502.7915 | 0 | 7553.3345 | 0 | 4280.7449 | 0 | 7553.3345 | 0 | 4674.0938 | 0 | 7553.3345 | 0 | 9569.3525 | 12056.1259 | 11834.0793 | 12227.4283
96981 | 0 | 242.131 | TRUE | 2663 | Non-CBSA East North Central | 5A | 5A | Hour21 | 4 | Cold | None | None | East North Central | East North Central | Midwest | MI, Grand Rapids | Electric, 80% Usage | Standard, 80% Usage | Yes | None | 76F | No | 0F | None | Not Applicable | G2600810 | G2600810, G26001002 | None | 290 Rated kWh, 80% Usage | 20 ft^2 | Fiberglass | 30% Leakage, Uninsulated | 2 ft | None | data/cambium/LRMER_MidCase_15_2025start,data/cambium/LRMER_LowRECost_15_2025start,data/cambium/LRMER_95DecarbBy2035_15_2025start,data/cambium/LRMER_LowRECost_25_2025start | kg/MWh,kg/MWh,kg/MWh,kg/MWh | /lib/resources/data/cambium/LRMER_MidCase_15_2025start/RFCMc.csv,/lib/resources/data/cambium/LRMER_LowRECost_15_2025start/RFCMc.csv,/lib/resources/data/cambium/LRMER_95DecarbBy2035_15_2025start/RFCMc.csv,/lib/resources/data/cambium/LRMER_LowRECost_25_2025start/RFCMc.csv | lb/MBtu,lb/MBtu,lb/MBtu,lb/MBtu | 195.9,195.9,195.9,195.9 | 147.3,147.3,147.3,147.3 | 177.8,177.8,177.8,177.8 | LRMER_MidCase_15_2025start,LRMER_LowRECost_15_2025start,LRMER_95DecarbBy2035_15_2025start,LRMER_LowRECost_25_2025start | CO2e,CO2e,CO2e,CO2e | 200.0,200.0,200.0,200.0 | 150-200% | RFCMc | Vented Attic | None | None | None | None | None | Single-Family Detached | Single-Family Detached | Single-Family Detached | 2500-2999 | 2500-3999 | Unheated Basement | None | 2 | 2 | <8 | Wood, Medium/Dark | Wood Frame | No | Natural Gas | 65F | No | 0F | None | No Exterior Use | Uninsulated | 50% Usage | AC, SEER 15 | 100% Conditioned | Central AC | Yes | None | No | Fuel Furnace, 80% AFUE | Ducted Heating | Natural Gas Fuel Furnace | None | None | None | No | None | None | None | None | 40000-44999 | 40000-59999 | 40000-59999 | 10 ACH50 | R-13 | Uninsulated | Uninsulated | Uninsulated | Unfinished, Uninsulated | None | Wood Stud, Uninsulated | Summer = 0.7, Winter = 0.85 | MISO | 100% LED | 100% Usage | 100% Usage | CR04 | None | None | None | None | None | None | None | None | None | None | None | Cooling Season, 7 days/wk | Left/Right at 15ft | 4 | East | None | 50% | 85% | G26001002 | In metro area, not/partially in principal city | None | None | No | Hour15 | 103 | EF 15.9, 100% Usage | Composition Shingles | Stochastic | 1 | 1 | 2018 | 31 | 12 | 15 | None | MI | Owner | 1 | Low | Occupied | <1940 | <1940 | Electric Standard | Electricity | Yes | Grand Rapids Kent C | 42.88 | -85.52 | F18 B18 L18 R18 | Double, Clear, Metal, Air | 0 | 0 |  | 989.701 | 1.2673 |  | 36.927 | 0.047285 |  | 898.5559 | 1.1506 |  | 2776.5553 | 3.5554 |  | 128.3651 | 0.16437 |  | 0 | 0 |  | 1243.2075 | 1.5919 |  | 0 | 0 | 0 | 0 | 2675.7389 | 38.9785 | 0.049912 |  | 0 | 677.8734 | 0.86802 |  | 21.9803 | 0.028146 |  | 1331.7149 | 1.7053 |  | 0 | 0 | 0 | 0 | 0 |  | 480.0504 | 0.61471 |  | 0 | 0 | 0 | 0 | 0 | 0 | 0 | 0 | 53584.5283 | 68.6156 |  | 0 | 0 | 0 |  | 0 | 0 | 0 | 0 |  | 0 | 0 | 0 | 0 | 0 | 64883.8834 | 64883.8834 | 83.0845 |  | 11299.3551 | 11299.3551 | 0 | 53584.5283 | 0 | 2022.2109 | 0 | 12216.1874 | 0 | 4493.7573 | 0 | 12216.1874 | 0 | 4305.2561 | 0 | 12216.1874 | 0 | 4688.5548 | 0 | 12216.1874 | 0 | 14238.3983 | 16709.9447 | 16521.4435 | 16904.7422
96997 | 0 | 242.131 | TRUE | 1690 | Non-CBSA East North Central | 5A | 5A | Hour0 | 3 | Cold | None | None | East North Central | East North Central | Midwest | Not in a census Place | Electric, 100% Usage | EnergyStar, 100% Usage | Yes | Electric, 100% Usage | 72F | No | 0F | None | Not Applicable | G2601590 | G2601590, G26002300 | None | None | 20 ft^2 | Fiberglass | 30% Leakage, Uninsulated | 2 ft | None | data/cambium/LRMER_MidCase_15_2025start,data/cambium/LRMER_LowRECost_15_2025start,data/cambium/LRMER_95DecarbBy2035_15_2025start,data/cambium/LRMER_LowRECost_25_2025start | kg/MWh,kg/MWh,kg/MWh,kg/MWh | /lib/resources/data/cambium/LRMER_MidCase_15_2025start/RFCMc.csv,/lib/resources/data/cambium/LRMER_LowRECost_15_2025start/RFCMc.csv,/lib/resources/data/cambium/LRMER_95DecarbBy2035_15_2025start/RFCMc.csv,/lib/resources/data/cambium/LRMER_LowRECost_25_2025start/RFCMc.csv | lb/MBtu,lb/MBtu,lb/MBtu,lb/MBtu | 195.9,195.9,195.9,195.9 | 147.3,147.3,147.3,147.3 | 177.8,177.8,177.8,177.8 | LRMER_MidCase_15_2025start,LRMER_LowRECost_15_2025start,LRMER_95DecarbBy2035_15_2025start,LRMER_LowRECost_25_2025start | CO2e,CO2e,CO2e,CO2e | 200.0,200.0,200.0,200.0 | 300-400% | RFCMc | Vented Attic | None | None | None | None | None | Single-Family Detached | Single-Family Detached | Single-Family Detached | 1500-1999 | 1500-2499 | Unheated Basement | None | 1 | 1 | <8 | None | Brick | No | Fuel Oil | 70F | Yes | 6F | Day and Night -5h | No Exterior Use | Uninsulated | 100% Usage | AC, SEER 13 | 100% Conditioned | Central AC | Yes | None | No | Fuel Furnace, 80% AFUE | Ducted Heating | Fuel Oil Fuel Furnace | None | None | None | No | None | None | None | None | 40000-44999 | 40000-59999 | 40000-59999 | 15 ACH50 | R-30 | Uninsulated | Uninsulated | Uninsulated | Unfinished, Uninsulated | None | Brick, 12-in, 3-wythe, R-7 | Summer = 0.7, Winter = 0.85 | PJM | 100% LED | 100% Usage | 100% Usage | CR04 | None | None | EF 12, National Average | None | None | None | Electric | None | None | None | None | Cooling Season, 7 days/wk | Left/Right at 15ft | 1 | North | None | 100% | 85% | G26002300 | In metro area, not/partially in principal city | None | None | No | Hour21 | 104 | EF 17.6, 100% Usage | Composition Shingles | Stochastic | 1 | 1 | 2018 | 31 | 12 | 15 | None | MI | Owner | 1 | Medium | Occupied | 1970s | 1960-79 | Electric Heat Pump, 80 gal | Electricity | Yes | Southwest Michigan | 42.13 | -86.42 | F12 B12 L12 R12 | Triple, Low-E, Non-metal, Air, L-Gain | 0 | 0 |  | 275.7799 | 0.55646 |  | 16.1189 | 0.032524 |  | 191.3754 | 0.38615 |  | 2114.2147 | 4.266 |  | 0 | 0 |  | 319.7405 | 0.64516 |  | 757.0026 | 1.5274 |  | 0 | 0 | 753.7788 | 744.6936 | 569.144 | 30.7725 | 0.062091 |  | 0 | 473.6028 | 0.95561 |  | 21.9803 | 0.044351 |  | 1658.1961 | 3.3458 |  | 0 | 0 | 0 | 339.6694 | 0.68537 |  | 434.0383 | 0.87578 |  | 0 | 0 | 29915.2295 | 0 | 0 | 0 | 0 | 0 | 0 | 0 |  | 0 | 0 | 0 |  | 0 | 0 | 0 | 0 |  | 0 | 0 | 0 | 0 | 0 | 38615.3373 | 38615.3373 | 77.9162 |  | 8700.1078 | 8700.1078 | 29915.2295 | 0 | 0 | 1588.9069 | 9070.219 | 0 | 0 | 3533.9459 | 9070.219 | 0 | 0 | 3350.9268 | 9070.219 | 0 | 0 | 3674.2461 | 9070.219 | 0 | 0 | 10659.1259 | 12604.1649 | 12421.1458 | 12744.4651
97146 | 0 | 242.131 | TRUE | 1690 | Non-CBSA East North Central | 5A | 5A | Hour20 | 3 | Cold | None | Standard Efficiency | East North Central | East North Central | Midwest | Not in a census Place | Gas, 80% Usage | Standard, 80% Usage | Yes | Gas, 80% Usage | 78F | No | 0F | None | Not Applicable | G2600210 | G2600210, G26002400 | None | 290 Rated kWh, 80% Usage | 20 ft^2 | Fiberglass | 20% Leakage, Uninsulated | 2 ft | None | data/cambium/LRMER_MidCase_15_2025start,data/cambium/LRMER_LowRECost_15_2025start,data/cambium/LRMER_95DecarbBy2035_15_2025start,data/cambium/LRMER_LowRECost_25_2025start | kg/MWh,kg/MWh,kg/MWh,kg/MWh | /lib/resources/data/cambium/LRMER_MidCase_15_2025start/RFCMc.csv,/lib/resources/data/cambium/LRMER_LowRECost_15_2025start/RFCMc.csv,/lib/resources/data/cambium/LRMER_95DecarbBy2035_15_2025start/RFCMc.csv,/lib/resources/data/cambium/LRMER_LowRECost_25_2025start/RFCMc.csv | lb/MBtu,lb/MBtu,lb/MBtu,lb/MBtu | 195.9,195.9,195.9,195.9 | 147.3,147.3,147.3,147.3 | 177.8,177.8,177.8,177.8 | LRMER_MidCase_15_2025start,LRMER_LowRECost_15_2025start,LRMER_95DecarbBy2035_15_2025start,LRMER_LowRECost_25_2025start | CO2e,CO2e,CO2e,CO2e | 200.0,200.0,200.0,200.0 | 400%+ | RFCMc | Vented Attic | None | None | None | None | None | Single-Family Detached | Single-Family Detached | Single-Family Detached | 1500-1999 | 1500-2499 | Unheated Basement | None | 1 | 1 | <8 | Vinyl, Light | Brick | No | Natural Gas | 68F | Yes | 6F | Night +2h | No Exterior Use | Uninsulated | 50% Usage | Room AC, EER 9.8 | 20% Conditioned | Room AC | Yes | None | No | Fuel Furnace, 92.5% AFUE | Ducted Heating | Natural Gas Fuel Furnace | None | None | None | No | None | None | None | None | 180000-199999 | 140000+ | 150000+ | 10 ACH50 | R-19 | Uninsulated | Uninsulated | Uninsulated | Unfinished, Uninsulated | None | Brick, 12-in, 3-wythe, Uninsulated | Summer = 0.7, Winter = 0.85 | None | 100% CFL | 100% Usage | 100% Usage | CR04 | None | EF 10.2 | EF 12, National Average | None | None | None | Electric | None | None | None | None | Cooling Season, 7 days/wk | Left/Right at 15ft | 3 | North | None | 50% | 85% | G26002400 | In metro area, not/partially in principal city | None | None | No | Hour16 | 104 | EF 17.6, 100% Usage | Composition Shingles | Stochastic | 1 | 1 | 2018 | 31 | 12 | 15 | None | MI | Owner | 1 | Low | Occupied | 1960s | 1960-79 | Natural Gas Standard | Natural Gas | Yes | Southwest Michigan | 42.13 | -86.42 | F9 B9 L9 R9 | Single, Clear, Metal | 67.9925 | 0.13719 |  | 71.5093 | 0.14429 |  | 29.8932 | 0.060317 |  | 0 | 0 |  | 236.2153 | 0.47662 |  | 100.5234 | 0.20283 |  | 319.7405 | 0.64516 |  | 572.9539 | 1.1561 |  | 0 | 0 | 1041.2815 | 1028.6795 | 0 | 46.0122 | 0.092841 |  | 0 | 620.1384 | 1.2513 |  | 21.9803 | 0.044351 |  | 1081.4322 | 2.1821 |  | 0 | 0 | 0 | 25.7903 | 0.052038 |  | 1324.9743 | 2.6735 |  | 0 | 0 | 0 | 0 | 949.8433 | 0 | 0 | 0 | 26108.8224 | 52.6811 |  | 0 | 3762.1533 | 7.5911 |  | 0 | 0 | 757.8818 | 1.5292 |  | 0 | 0 | 0 | 0 | 0 | 38168.4039 | 38168.4039 | 77.0144 |  | 6589.703 | 6589.703 | 0 | 31578.7009 | 0 | 1186.5645 | 0 | 7199.2648 | 0 | 2671.6455 | 0 | 7199.2648 | 0 | 2509.605 | 0 | 7199.2648 | 0 | 2791.0028 | 0 | 7199.2648 | 0 | 8385.8293 | 9870.9102 | 9708.8698 | 9990.2676
97165 | 0 | 242.131 | TRUE | 1623 | Non-CBSA East North Central | 5A | 5A | Hour6 | 2 | Cold | None | Standard Efficiency | East North Central | East North Central | Midwest | In another census Place | Gas, 100% Usage | EnergyStar, 100% Usage | Yes | Electric, 100% Usage | 75F | No | 0F | None | Double-Loaded Interior | G2600570 | G2600570, G26001200 | None | None | 20 ft^2 | Fiberglass | 20% Leakage, R-8 | 2 ft | None | data/cambium/LRMER_MidCase_15_2025start,data/cambium/LRMER_LowRECost_15_2025start,data/cambium/LRMER_95DecarbBy2035_15_2025start,data/cambium/LRMER_LowRECost_25_2025start | kg/MWh,kg/MWh,kg/MWh,kg/MWh | /lib/resources/data/cambium/LRMER_MidCase_15_2025start/RFCMc.csv,/lib/resources/data/cambium/LRMER_LowRECost_15_2025start/RFCMc.csv,/lib/resources/data/cambium/LRMER_95DecarbBy2035_15_2025start/RFCMc.csv,/lib/resources/data/cambium/LRMER_LowRECost_25_2025start/RFCMc.csv | lb/MBtu,lb/MBtu,lb/MBtu,lb/MBtu | 195.9,195.9,195.9,195.9 | 147.3,147.3,147.3,147.3 | 177.8,177.8,177.8,177.8 | LRMER_MidCase_15_2025start,LRMER_LowRECost_15_2025start,LRMER_95DecarbBy2035_15_2025start,LRMER_LowRECost_25_2025start | CO2e,CO2e,CO2e,CO2e | 200.0,200.0,200.0,200.0 | 400%+ | RFCMc | None | Left | None | Top | 10 | None | 10 to 19 Unit | Multifamily with 5+ units, 1-3 stories | Multi-Family with 5+ Units | 1500-1999 | 1500-2499 | Slab | None | 2 | 2 | <8 | Vinyl, Light | Brick | No | Natural Gas | 70F | No | 0F | None | No Exterior Use | Uninsulated | 100% Usage | AC, SEER 13 | 100% Conditioned | Central AC | Yes | None | No | Fuel Furnace, 80% AFUE | Ducted Heating | Natural Gas Fuel Furnace | None | None | None | No | None | None | None | None | 120000-139999 | 120000-139999 | 100000-149999 | 5 ACH50 | None | None | None | None | Finished, R-30 | 2ft R5 Perimeter, Vertical | Brick, 12-in, 3-wythe, R-15 | Summer = 0.7, Winter = 0.85 | MISO | 100% Incandescent | 100% Usage | 100% Usage | CR04 | None | None | None | None | None | None | None | None | None | None | None | Cooling Season, 7 days/wk | 27 | 2 | North | None | 100% | 89% | G26001200 | Not/partially in metro area | None | None | None | Hour10 | 103 | EF 17.6, 100% Usage | Asphalt Shingles, Medium | Stochastic | 1 | 1 | 2018 | 31 | 12 | 15 | None | MI | Renter | 1 | Medium | Occupied | 2010s | 2010s | Natural Gas Standard | Natural Gas | Yes | Gratiot Community | 43.32 | -84.69 | F15 B15 L15 R15 | Double, Low-E, Non-metal, Air, M-Gain | 54.5112 | 0.11453 |  | 33.117 | 0.06958 |  | 21.6873 | 0.045566 |  | 278.1244 | 0.58435 |  | 1091.9828 | 2.2943 |  | 0 | 0 |  | 0 | 0 |  | 100.2303 | 0.21059 |  | 0 | 0 | 0 | 0 | 0 | 181.1179 | 0.38054 |  | 0 | 1881.2232 | 3.9525 |  | 16.412 | 0.034482 |  | 1655.5585 | 3.4784 |  | 0 | 0 | 0 | 389.4915 | 0.81834 |  | 434.0383 | 0.91193 |  | 0 | 0 | 0 | 0 | 439.3135 | 0 | 0 | 0 | 8280.1369 | 17.397 |  | 0 | 3889.9323 | 8.1729 |  | 0 | 0 | 0 | 0 |  | 0 | 0 | 0 | 0 | 0 | 18746.8771 | 18746.8771 | 39.3881 |  | 6137.7874 | 6137.7874 | 0 | 12609.3828 | 0 | 1112.4875 | 0 | 2874.6462 | 0 | 2487.8253 | 0 | 2874.6462 | 0 | 2352.6539 | 0 | 2874.6462 | 0 | 2599.3927 | 0 | 2874.6462 | 0 | 3987.1336 | 5362.4715 | 5227.3001 | 5474.0389
97169 | 0 | 242.131 | TRUE | 853 | Non-CBSA East North Central | 5A | 5A | Hour0 | 1 | Cold | None | None | East North Central | East North Central | Midwest | Not in a census Place | Electric, 80% Usage | Standard, 80% Usage | Yes | Electric, 80% Usage | 68F | No | 0F | None | Double-Loaded Interior | G2600770 | G2600770, G26002101 | None | None | 20 ft^2 | Fiberglass | 20% Leakage, R-4 | 2 ft | None | data/cambium/LRMER_MidCase_15_2025start,data/cambium/LRMER_LowRECost_15_2025start,data/cambium/LRMER_95DecarbBy2035_15_2025start,data/cambium/LRMER_LowRECost_25_2025start | kg/MWh,kg/MWh,kg/MWh,kg/MWh | /lib/resources/data/cambium/LRMER_MidCase_15_2025start/RFCMc.csv,/lib/resources/data/cambium/LRMER_LowRECost_15_2025start/RFCMc.csv,/lib/resources/data/cambium/LRMER_95DecarbBy2035_15_2025start/RFCMc.csv,/lib/resources/data/cambium/LRMER_LowRECost_25_2025start/RFCMc.csv | lb/MBtu,lb/MBtu,lb/MBtu,lb/MBtu | 195.9,195.9,195.9,195.9 | 147.3,147.3,147.3,147.3 | 177.8,177.8,177.8,177.8 | LRMER_MidCase_15_2025start,LRMER_LowRECost_15_2025start,LRMER_95DecarbBy2035_15_2025start,LRMER_LowRECost_25_2025start | CO2e,CO2e,CO2e,CO2e | 200.0,200.0,200.0,200.0 | 400%+ | RFCMc | None | Right | None | Middle | 20 | None | 20 to 49 Unit | Multifamily with 5+ units, 1-3 stories | Multi-Family with 5+ Units | 750-999 | 0-1499 | Slab | None | 3 | 3 | <8 | None | Brick | No | Natural Gas | 60F | No | 0F | None | No Exterior Use | Uninsulated | 50% Usage | Room AC, EER 10.7 | 40% Conditioned | Room AC | Yes | None | No | Fuel Furnace, 92.5% AFUE | Ducted Heating | Natural Gas Fuel Furnace | None | None | None | No | None | None | None | None | 60000-69999 | 60000-79999 | 60000-99999 | 15 ACH50 | None | None | None | None | Finished, R-7 | 2ft R5 Under, Horizontal | Brick, 12-in, 3-wythe, R-11 | Summer = 0.7, Winter = 0.85 | MISO | 100% Incandescent | 100% Usage | 100% Usage | CR04 | None | None | None | None | Gas Grill | None | None | None | None | None | Typical Efficiency | Cooling Season, 7 days/wk | 27 | 1 | West | None | 50% | 89% | G26002101 | In metro area, not/partially in principal city | None | None | None | Hour12 | 104 | EF 17.6, 100% Usage | Asphalt Shingles, Medium | Stochastic | 1 | 1 | 2018 | 31 | 12 | 15 | None | MI | Renter | 1 | Low | Occupied | 1980s | 1980-99 | Natural Gas Standard | Natural Gas | No | Kalamazoo Battle Cr | 42.24 | -85.55 | F12 B12 L12 R12 | Single, Clear, Metal | 0 | 0 |  | 441.9512 | 1.7668 |  | 16.412 | 0.065609 |  | 0 | 0 |  | 467.4484 | 1.8687 |  | 0 | 0 |  | 0 | 0 |  | 90.2659 | 0.36085 |  | 0 | 0 | 0 | 0 | 0 | 142.7256 | 0.57057 |  | 0 | 1220.3479 | 4.8785 |  | 16.412 | 0.065609 |  | 615.7423 | 2.4615 |  | 0 | 0 | 0 | 277.5383 | 1.1095 |  | 434.0383 | 1.7351 |  | 258.1956 | 0 | 0 | 0 | 0 | 0 | 567.3856 | 0 | 4078.9632 | 16.3063 |  | 0 | 2480.8466 | 9.9176 |  | 0 | 0 | 0 | 0 |  | 0 | 0 | 0 | 0 | 0 | 11107.6866 | 11107.6866 | 44.4047 |  | 3980.7843 | 3980.7843 | 0 | 7126.9023 | 0 | 707.7352 | 0 | 1624.7833 | 0 | 1597.604 | 0 | 1624.7833 | 0 | 1512.9886 | 0 | 1624.7833 | 0 | 1657.4769 | 0 | 1624.7833 | 0 | 2332.5185 | 3222.3873 | 3137.7719 | 3282.2602
97170 | 0 | 242.131 | TRUE | 1138 | CBSA Detroit-Warren-Dearborn, MI | 5A | 5A | Hour0 | 2 | Cold | None | None | East North Central | East North Central | Midwest | MI, Warren | Electric, 120% Usage | Standard, 120% Usage | Yes | Electric, 120% Usage | 72F | Yes | 2F | Night Setback -4h | Double-Loaded Interior | G2600990 | G2600990, G26003006 | None | 290 Rated kWh, 120% Usage | 20 ft^2 | Fiberglass | None | 2 ft | None | data/cambium/LRMER_MidCase_15_2025start,data/cambium/LRMER_LowRECost_15_2025start,data/cambium/LRMER_95DecarbBy2035_15_2025start,data/cambium/LRMER_LowRECost_25_2025start | kg/MWh,kg/MWh,kg/MWh,kg/MWh | /lib/resources/data/cambium/LRMER_MidCase_15_2025start/RFCMc.csv,/lib/resources/data/cambium/LRMER_LowRECost_15_2025start/RFCMc.csv,/lib/resources/data/cambium/LRMER_95DecarbBy2035_15_2025start/RFCMc.csv,/lib/resources/data/cambium/LRMER_LowRECost_25_2025start/RFCMc.csv | lb/MBtu,lb/MBtu,lb/MBtu,lb/MBtu | 195.9,195.9,195.9,195.9 | 147.3,147.3,147.3,147.3 | 177.8,177.8,177.8,177.8 | LRMER_MidCase_15_2025start,LRMER_LowRECost_15_2025start,LRMER_95DecarbBy2035_15_2025start,LRMER_LowRECost_25_2025start | CO2e,CO2e,CO2e,CO2e | 200.0,200.0,200.0,200.0 | 200-300% | RFCMc | None | Right | None | Bottom | 4 | None | 3 or 4 Unit | Multifamily with 2-4 Units | Multi-Family with 2 - 4 Units | 1000-1499 | 0-1499 | Slab | None | 1 | 1 | <8 | Brick, Medium/Dark | Wood Frame | No | Electricity | 70F | Yes | 3F | Night +2h | No Exterior Use | Uninsulated | 200% Usage | Room AC, EER 9.8 | 20% Conditioned | Room AC | No | Heating Only | No | Shared Heating | Non-Ducted Heating | Electricity Shared Heating | None | None | Boiler Baseboards Heating Only, Electricity | No | None | None | None | None | 25000-29999 | 20000-39999 | 20000-39999 | 10 ACH50 | None | None | None | None | Finished, R-38 | Uninsulated | Wood Stud, Uninsulated | Summer = 0.7, Winter = 0.85 | MISO | 100% Incandescent | 100% Usage | 100% Usage | CR04 | None | None | None | None | None | None | None | None | None | None | None | Cooling Season, 7 days/wk | 12 | 1 | South | None | 200% | 96% | G26003006 | In metro area, not/partially in principal city | None | None | None | Hour16 | 103 | EF 17.6, 100% Usage | Composition Shingles | Stochastic | 1 | 1 | 2018 | 31 | 12 | 15 | None | MI | Renter | 1 | High | Occupied | 1960s | 1960-79 | Electric Standard | Electricity | Yes | Selfridge Angb | 42.6 | -82.83 | F9 B9 L9 R9 | Single, Clear, Metal | 0 | 0 |  | 662.9268 | 1.9865 |  | 24.911 | 0.074646 |  | 0 | 0 |  | 320.0336 | 0.95898 |  | 72.3886 | 0.21691 |  | 0 | 0 |  | 127.1928 | 0.38113 |  | 0 | 10005.4463 | 0 | 0 | 2821.1021 | 156.793 | 0.46983 |  | 0 | 1465.0623 | 4.39 |  | 16.412 | 0.049178 |  | 2864.1836 | 8.5825 |  | 0 | 0 | 0 | 416.454 | 1.2479 |  | 434.0383 | 1.3006 |  | 0 | 0 | 0 | 0 | 0 | 0 | 0 | 0 | 0 | 0 |  | 0 | 0 | 0 |  | 0 | 0 | 0 | 0 |  | 0 | 0 | 0 | 0 | 0 | 19386.9444 | 19386.9444 | 58.0927 |  | 19386.9444 | 19386.9444 | 0 | 0 | 0 | 3430.7368 | 0 | 0 | 0 | 7809.8242 | 0 | 0 | 0 | 7255.1737 | 0 | 0 | 0 | 8142.5782 | 0 | 0 | 0 | 3430.7368 | 7809.8242 | 7255.1737 | 8142.5782
97189 | 0 | 242.131 | TRUE | 1220 | Non-CBSA East North Central | 5A | 5A | Hour23 | 3 | Cold | None | Standard Efficiency | East North Central | East North Central | Midwest | MI, Battle Creek | Electric, 100% Usage | EnergyStar, 100% Usage | Yes | Electric, 100% Usage | 70F | Yes | 5F | Night Setback -5h | Not Applicable | G2600250 | G2600250, G26002000 | None | None | 20 ft^2 | Fiberglass | 10% Leakage, Uninsulated | 2 ft | None | data/cambium/LRMER_MidCase_15_2025start,data/cambium/LRMER_LowRECost_15_2025start,data/cambium/LRMER_95DecarbBy2035_15_2025start,data/cambium/LRMER_LowRECost_25_2025start | kg/MWh,kg/MWh,kg/MWh,kg/MWh | /lib/resources/data/cambium/LRMER_MidCase_15_2025start/RFCMc.csv,/lib/resources/data/cambium/LRMER_LowRECost_15_2025start/RFCMc.csv,/lib/resources/data/cambium/LRMER_95DecarbBy2035_15_2025start/RFCMc.csv,/lib/resources/data/cambium/LRMER_LowRECost_25_2025start/RFCMc.csv | lb/MBtu,lb/MBtu,lb/MBtu,lb/MBtu | 195.9,195.9,195.9,195.9 | 147.3,147.3,147.3,147.3 | 177.8,177.8,177.8,177.8 | LRMER_MidCase_15_2025start,LRMER_LowRECost_15_2025start,LRMER_95DecarbBy2035_15_2025start,LRMER_LowRECost_25_2025start | CO2e,CO2e,CO2e,CO2e | 200.0,200.0,200.0,200.0 | 200-300% | RFCMc | Vented Attic | None | None | None | None | None | Single-Family Detached | Single-Family Detached | Single-Family Detached | 1000-1499 | 0-1499 | Vented Crawlspace | 1 Car | 1 | 1 | <8 | None | Brick | No | Natural Gas | 70F | Yes | 6F | Night +3h | No Exterior Use | Uninsulated | 100% Usage | AC, SEER 13 | 100% Conditioned | Central AC | Yes | None | No | Fuel Furnace, 80% AFUE | Ducted Heating | Natural Gas Fuel Furnace | None | None | None | No | None | None | None | None | 70000-79999 | 60000-79999 | 60000-99999 | 5 ACH50 | R-30 | Ceiling R-13 | Uninsulated | Uninsulated | Unfinished, Uninsulated | None | Brick, 12-in, 3-wythe, R-15 | Summer = 0.7, Winter = 0.85 | MISO | 100% Incandescent | 100% Usage | 100% Usage | CR04 | None | None | None | None | None | None | None | Has Pool | None | 1.0 HP Pump | None | Cooling Season, 7 days/wk | Left/Right at 15ft | 4 | East | None | 100% | 85% | G26002000 | In metro area, not/partially in principal city | None | None | No | Hour21 | 103 | EF 17.6, 100% Usage | Composition Shingles | Stochastic | 1 | 1 | 2018 | 31 | 12 | 15 | None | MI | Owner | 1 | Medium | Occupied | 1990s | 1980-99 | Natural Gas Standard | Natural Gas | Yes | W K Kellogg | 42.31 | -85.25 | F9 B9 L9 R9 | Double, Clear, Non-metal, Air | 67.9925 | 0.19004 |  | 648.8593 | 1.8136 |  | 37.8062 | 0.10567 |  | 729.1608 | 2.0381 |  | 2342.5171 | 6.5475 |  | 0 | 0 |  | 0 | 0 |  | 292.778 | 0.81834 |  | 0 | 0 | 0 | 0 | 0 | 160.896 | 0.44972 |  | 99.9372 | 1535.3993 | 4.2916 |  | 21.9803 | 0.061437 |  | 2295.6257 | 6.4165 |  | 0 | 2491.6902 | 0 | 537.1993 | 1.5015 |  | 434.0383 | 1.2132 |  | 0 | 0 | 0 | 0 | 0 | 0 | 0 | 0 | 11565.7567 | 32.3272 |  | 0 | 6585.0139 | 18.4057 |  | 0 | 0 | 0 | 0 |  | 0 | 0 | 0 | 0 | 0 | 29846.9439 | 29846.9439 | 83.4247 |  | 11696.1733 | 11696.1733 | 0 | 18151.0636 | 0 | 2056.0031 | 0 | 4138.0443 | 0 | 4644.5287 | 0 | 4138.0443 | 0 | 4432.9455 | 0 | 4138.0443 | 0 | 4809.0983 | 0 | 4138.0443 | 0 | 6194.0474 | 8782.5729 | 8570.9898 | 8947.1426
97197 | 0 | 242.131 | TRUE | 2176 | Non-CBSA East North Central | 5A | 5A | Hour3 | 3 | Cold | None | None | East North Central | East North Central | Midwest | MI, Jackson | Electric, 120% Usage | Standard, 120% Usage | Yes | Electric, 120% Usage | 72F | Yes | 2F | Night Setup -4h | Not Applicable | G2600750 | G2600750, G26002600 | None | None | 20 ft^2 | Fiberglass | 0% Leakage, Uninsulated | 2 ft | None | data/cambium/LRMER_MidCase_15_2025start,data/cambium/LRMER_LowRECost_15_2025start,data/cambium/LRMER_95DecarbBy2035_15_2025start,data/cambium/LRMER_LowRECost_25_2025start | kg/MWh,kg/MWh,kg/MWh,kg/MWh | /lib/resources/data/cambium/LRMER_MidCase_15_2025start/RFCMc.csv,/lib/resources/data/cambium/LRMER_LowRECost_15_2025start/RFCMc.csv,/lib/resources/data/cambium/LRMER_95DecarbBy2035_15_2025start/RFCMc.csv,/lib/resources/data/cambium/LRMER_LowRECost_25_2025start/RFCMc.csv | lb/MBtu,lb/MBtu,lb/MBtu,lb/MBtu | 195.9,195.9,195.9,195.9 | 147.3,147.3,147.3,147.3 | 177.8,177.8,177.8,177.8 | LRMER_MidCase_15_2025start,LRMER_LowRECost_15_2025start,LRMER_95DecarbBy2035_15_2025start,LRMER_LowRECost_25_2025start | CO2e,CO2e,CO2e,CO2e | 200.0,200.0,200.0,200.0 | 400%+ | RFCMc | Vented Attic | None | None | None | None | None | Single-Family Detached | Single-Family Detached | Single-Family Detached | 2000-2499 | 1500-2499 | Heated Basement | 2 Car | 1 | 1 | <8 | Brick, Medium/Dark | Wood Frame | No | Natural Gas | 75F | Yes | 3F | Night -3h | No Exterior Use | Uninsulated | 200% Usage | AC, SEER 13 | 80% Conditioned | Central AC | Yes | None | No | Fuel Furnace, 92.5% AFUE | Ducted Heating | Natural Gas Fuel Furnace | None | None | None | No | None | None | None | None | 120000-139999 | 120000-139999 | 100000-149999 | 15 ACH50 | R-38 | Uninsulated | Uninsulated | Uninsulated | Unfinished, Uninsulated | None | Wood Stud, R-11 | Summer = 0.7, Winter = 0.85 | MISO | 100% LED | 100% Usage | 100% Usage | CR04 | None | None | EF 12, National Average | None | None | None | None | None | None | None | None | Cooling Season, 7 days/wk | Left/Right at 15ft | 2 | Southwest | None | 200% | 85% | G26002600 | In metro area, not/partially in principal city | None | None | No | Hour23 | 103 | EF 15.9, 100% Usage | Composition Shingles | Stochastic | 1 | 1 | 2018 | 31 | 12 | 15 | None | MI | Owner | 1 | High | Occupied | 2000s | 2000-09 | Natural Gas Standard | Natural Gas | Yes | Jackson Co Reynolds | 42.26 | -84.46 | F6 B6 L6 R6 | Double, Low-E, Non-metal, Air, M-Gain | 0 | 0 |  | 915.261 | 1.4343 |  | 34.2893 | 0.053735 |  | 61.2519 | 0.095988 |  | 1549.4667 | 2.4282 |  | 0 | 0 |  | 319.7405 | 0.50106 |  | 657.3584 | 1.0301 |  | 0 | 0 | 0 | 0 | 0 | 34.8755 | 0.054653 |  | 16.7051 | 575.5916 | 0.90201 |  | 21.9803 | 0.034445 |  | 4069.2918 | 6.377 |  | 0 | 0 | 0 | 486.498 | 0.76239 |  | 480.0504 | 0.75228 |  | 0 | 0 | 0 | 0 | 0 | 0 | 0 | 0 | 29596.6612 | 46.3808 |  | 0 | 7051.583 | 11.0505 |  | 0 | 0 | 0 | 0 |  | 0 | 0 | 0 | 0 | 0 | 45870.6047 | 45870.6047 | 71.8836 |  | 9222.0674 | 9222.0674 | 0 | 36648.2442 | 0 | 1677.591 | 0 | 8355.0562 | 0 | 3754.0919 | 0 | 8355.0562 | 0 | 3541.4356 | 0 | 8355.0562 | 0 | 3910.7224 | 0 | 8355.0562 | 0 | 10032.6472 | 12109.1482 | 11896.4918 | 12265.7786
97204 | 0 | 242.131 | TRUE | 1138 | CBSA Detroit-Warren-Dearborn, MI | 5A | 5A | Hour20 | 2 | Cold | None | None | East North Central | East North Central | Midwest | Not in a census Place | Gas, 100% Usage | Standard, 100% Usage | Yes | Gas, 100% Usage | 72F | No | 0F | None | Double-Loaded Interior | G2600990 | G2600990, G26003001 | None | 290 Rated kWh, 100% Usage | 20 ft^2 | Fiberglass | 20% Leakage, Uninsulated | 2 ft | None | data/cambium/LRMER_MidCase_15_2025start,data/cambium/LRMER_LowRECost_15_2025start,data/cambium/LRMER_95DecarbBy2035_15_2025start,data/cambium/LRMER_LowRECost_25_2025start | kg/MWh,kg/MWh,kg/MWh,kg/MWh | /lib/resources/data/cambium/LRMER_MidCase_15_2025start/RFCMc.csv,/lib/resources/data/cambium/LRMER_LowRECost_15_2025start/RFCMc.csv,/lib/resources/data/cambium/LRMER_95DecarbBy2035_15_2025start/RFCMc.csv,/lib/resources/data/cambium/LRMER_LowRECost_25_2025start/RFCMc.csv | lb/MBtu,lb/MBtu,lb/MBtu,lb/MBtu | 195.9,195.9,195.9,195.9 | 147.3,147.3,147.3,147.3 | 177.8,177.8,177.8,177.8 | LRMER_MidCase_15_2025start,LRMER_LowRECost_15_2025start,LRMER_95DecarbBy2035_15_2025start,LRMER_LowRECost_25_2025start | CO2e,CO2e,CO2e,CO2e | 200.0,200.0,200.0,200.0 | 400%+ | RFCMc | None | Right | None | Bottom | 6 | None | 5 to 9 Unit | Multifamily with 5+ units, 1-3 stories | Multi-Family with 5+ Units | 1000-1499 | 0-1499 | Unheated Basement | None | 2 | 2 | <8 | None | Brick | No | Natural Gas | 70F | No | 0F | None | No Exterior Use | Uninsulated | 100% Usage | AC, SEER 10 | 100% Conditioned | Central AC | Yes | None | No | Fuel Furnace, 92.5% AFUE | Ducted Heating | Natural Gas Fuel Furnace | None | None | None | No | None | None | None | None | 60000-69999 | 60000-79999 | 60000-99999 | 10 ACH50 | None | Ceiling R-13 | Uninsulated | Uninsulated | Finished, R-38 | None | Brick, 12-in, 3-wythe, R-11 | Summer = 0.7, Winter = 0.85 | MISO | 100% Incandescent | 100% Usage | 100% Usage | CR04 | None | None | None | None | None | None | None | None | None | None | None | Cooling Season, 7 days/wk | 4 | 2 | West | None | 100% | 89% | G26003001 | In metro area, not/partially in principal city | None | None | None | Hour8 | 103 | EF 17.6, 100% Usage | Asphalt Shingles, Medium | Stochastic | 1 | 1 | 2018 | 31 | 12 | 15 | None | MI | Owner | 1 | Medium | Occupied | 1990s | 1980-99 | Natural Gas Standard | Natural Gas | Yes | Selfridge Angb | 42.6 | -82.83 | F18 B18 L18 R18 | Double, Clear, Metal, Air | 0 | 0 |  | 63.0103 | 0.18881 |  | 26.3764 | 0.079036 |  | 198.116 | 0.59365 |  | 2198.6192 | 6.5881 |  | 82.646 | 0.24765 |  | 0 | 0 |  | 318.2752 | 0.95371 |  | 0 | 0 | 0 | 0 | 0 | 156.793 | 0.46983 |  | 0 | 1465.0623 | 4.39 |  | 16.412 | 0.049178 |  | 1491.4387 | 4.4691 |  | 0 | 0 | 0 | 26.6695 | 0.079915 |  | 434.0383 | 1.3006 |  | 0 | 0 | 0 | 0 | 837.5971 | 0 | 0 | 0 | 14531.0498 | 43.5421 |  | 0 | 4250.7028 | 12.7372 |  | 0 | 0 | 781.0344 | 2.3404 |  | 0 | 0 | 0 | 0 | 0 | 26878.134 | 26878.134 | 80.5399 |  | 6477.7499 | 6477.7499 | 0 | 20400.3841 | 0 | 1171.4481 | 0 | 4650.8726 | 0 | 2606.2098 | 0 | 4650.8726 | 0 | 2489.0768 | 0 | 4650.8726 | 0 | 2706.7204 | 0 | 4650.8726 | 0 | 5822.3207 | 7257.0824 | 7139.9494 | 7357.593
97211 | 0 | 242.131 | TRUE | 1690 | CBSA Detroit-Warren-Dearborn, MI | 5A | 5A | Hour18 | 4 | Cold | None | Standard Efficiency, No usage | East North Central | East North Central | Midwest | Not in a census Place | Electric, 100% Usage | EnergyStar, 100% Usage | Yes | Electric, 100% Usage | 68F | Yes | 2F | Night Setup | Not Applicable | G2601250 | G2601250, G26002906 | None | 318 Rated kWh, 100% Usage | 20 ft^2 | Fiberglass | 0% Leakage, Uninsulated | 2 ft | None | data/cambium/LRMER_MidCase_15_2025start,data/cambium/LRMER_LowRECost_15_2025start,data/cambium/LRMER_95DecarbBy2035_15_2025start,data/cambium/LRMER_LowRECost_25_2025start | kg/MWh,kg/MWh,kg/MWh,kg/MWh | /lib/resources/data/cambium/LRMER_MidCase_15_2025start/RFCMc.csv,/lib/resources/data/cambium/LRMER_LowRECost_15_2025start/RFCMc.csv,/lib/resources/data/cambium/LRMER_95DecarbBy2035_15_2025start/RFCMc.csv,/lib/resources/data/cambium/LRMER_LowRECost_25_2025start/RFCMc.csv | lb/MBtu,lb/MBtu,lb/MBtu,lb/MBtu | 195.9,195.9,195.9,195.9 | 147.3,147.3,147.3,147.3 | 177.8,177.8,177.8,177.8 | LRMER_MidCase_15_2025start,LRMER_LowRECost_15_2025start,LRMER_95DecarbBy2035_15_2025start,LRMER_LowRECost_25_2025start | CO2e,CO2e,CO2e,CO2e | 200.0,200.0,200.0,200.0 | 400%+ | RFCMc | Vented Attic | None | None | None | None | None | Single-Family Detached | Single-Family Detached | Single-Family Detached | 1500-1999 | 1500-2499 | Heated Basement | None | 1 | 1 | <8 | None | Brick | No | Electricity | 55F | Yes | 3F | Day and Night -5h | No Exterior Use | Uninsulated | 100% Usage | Heat Pump | 100% Conditioned | Heat Pump | Yes | None | No | ASHP, SEER 13, 7.7 HSPF | Ducted Heat Pump | Electricity ASHP | None | None | None | No | None | None | None | None | 80000-99999 | 80000-99999 | 60000-99999 | 6 ACH50 | R-30 | Uninsulated | Wall R-5, Exterior | R-5, Exterior | Unfinished, Uninsulated | None | Brick, 12-in, 3-wythe, R-15 | Summer = 0.7, Winter = 0.85 | MISO | 100% CFL | 100% Usage | 100% Usage | CR04 | None | None | EF 12, National Average | None | None | None | None | Has Pool | None | 1.0 HP Pump | Typical Efficiency | Cooling Season, 7 days/wk | Left/Right at 15ft | 2 | East | None | 100% | 85% | G26002906 | In metro area, not/partially in principal city | None | None | No | Hour19 | 103 | EF 17.6, 100% Usage | Asphalt Shingles, Medium | Stochastic | 1 | 1 | 2018 | 31 | 12 | 15 | None | MI | Owner | 1 | Medium | Vacant | 1990s | 1980-99 | Electric Standard | Electricity | Yes | Oakland Co Intl | 42.67 | -83.42 | F12 B12 L12 R12 | Double, Low-E, Non-metal, Air, M-Gain | 0 | 0 |  | 0 | 0 |  | 0 | 0 |  | 375.131 | 0.75692 |  | 1107.5156 | 2.2347 |  | 0 | 0 |  | 319.7405 | 0.64516 |  | 99.6442 | 0.20106 |  | 397.9905 | 1391.7945 | 0 | 0 | 363.1151 | 0 | 0 |  | 0 | 0 | 0 |  | 21.9803 | 0.044351 |  | 0 | 0 |  | 0 | 1992.0041 | 0 | 0 | 0 |  | 434.0383 | 0.87578 |  | 0 | 0 | 0 | 0 | 0 | 0 | 0 | 0 | 0 | 0 |  | 0 | 0 | 0 |  | 0 | 0 | 0 | 0 |  | 0 | 0 | 0 | 0 | 0 | 6502.954 | 6502.954 | 13.1213 |  | 6502.954 | 6502.954 | 0 | 0 | 0 | 1138.1562 | 0 | 0 | 0 | 2569.4202 | 0 | 0 | 0 | 2455.0995 | 0 | 0 | 0 | 2635.222 | 0 | 0 | 0 | 1138.1562 | 2569.4202 | 2455.0995 | 2635.222
97247 | 0 | 242.131 | TRUE | 3241 | Non-CBSA East North Central | 5A | 5A | Hour1 | 3 | Cold | None | Standard Efficiency | East North Central | East North Central | Midwest | Not in a census Place | Gas, 100% Usage | Standard, 100% Usage | Yes | Gas, 100% Usage | 72F | No | 0F | None | Not Applicable | G2601610 | G2601610, G26002701 | None | None | 20 ft^2 | Fiberglass | 10% Leakage, R-6 | 2 ft | None | data/cambium/LRMER_MidCase_15_2025start,data/cambium/LRMER_LowRECost_15_2025start,data/cambium/LRMER_95DecarbBy2035_15_2025start,data/cambium/LRMER_LowRECost_25_2025start | kg/MWh,kg/MWh,kg/MWh,kg/MWh | /lib/resources/data/cambium/LRMER_MidCase_15_2025start/RFCMc.csv,/lib/resources/data/cambium/LRMER_LowRECost_15_2025start/RFCMc.csv,/lib/resources/data/cambium/LRMER_95DecarbBy2035_15_2025start/RFCMc.csv,/lib/resources/data/cambium/LRMER_LowRECost_25_2025start/RFCMc.csv | lb/MBtu,lb/MBtu,lb/MBtu,lb/MBtu | 195.9,195.9,195.9,195.9 | 147.3,147.3,147.3,147.3 | 177.8,177.8,177.8,177.8 | LRMER_MidCase_15_2025start,LRMER_LowRECost_15_2025start,LRMER_95DecarbBy2035_15_2025start,LRMER_LowRECost_25_2025start | CO2e,CO2e,CO2e,CO2e | 200.0,200.0,200.0,200.0 | 400%+ | RFCMc | Vented Attic | None | Left | None | None | 5 | Single-Family Attached | Single-Family Attached | Single-Family Attached | 3000-3999 | 2500-3999 | Unheated Basement | None | 2 | 2 | <8 | Brick, Medium/Dark | Wood Frame | No | Natural Gas | 70F | No | 0F | None | No Exterior Use | Uninsulated | 100% Usage | AC, SEER 13 | 60% Conditioned | Central AC | Yes | None | No | Fuel Furnace, 80% AFUE | Ducted Heating | Natural Gas Fuel Furnace | None | None | None | No | None | None | None | None | 200000+ | 140000+ | 150000+ | 4 ACH50 | R-30 | Uninsulated | Uninsulated | Uninsulated | Unfinished, Uninsulated | None | Wood Stud, R-11 | Summer = 0.7, Winter = 0.85 | MISO | 100% Incandescent | 100% Usage | 100% Usage | CR04 | None | None | None | None | None | None | None | None | None | None | None | Cooling Season, 7 days/wk | 27 | 1 | West | None | 100% | 104% | G26002701 | In metro area, not/partially in principal city | None | None | No | Hour18 | 103 | EF 15.9, 100% Usage | Asphalt Shingles, Medium | Stochastic | 1 | 1 | 2018 | 31 | 12 | 15 | None | MI | Owner | 1 | Medium | Occupied | 2010s | 2010s | Natural Gas Standard | Natural Gas | Yes | Ann Arbor Municipal | 42.22 | -83.75 | F18 B18 L18 R18 | Double, Low-E, Non-metal, Air, M-Gain | 67.9925 | 0.071538 |  | 49.2359 | 0.051803 |  | 20.808 | 0.021893 |  | 127.779 | 0.13444 |  | 1317.0614 | 1.3857 |  | 0 | 0 |  | 0 | 0 |  | 769.6046 | 0.80974 |  | 0 | 0 | 0 | 0 | 0 | 262.0055 | 0.27567 |  | 0 | 3270.087 | 3.4406 |  | 21.9803 | 0.023126 |  | 2132.9712 | 2.2442 |  | 0 | 0 | 0 | 23.7388 | 0.024977 |  | 480.0504 | 0.50508 |  | 0 | 0 | 0 | 0 | 655.8931 | 0 | 0 | 0 | 30237.0215 | 31.8137 |  | 0 | 3154.3239 | 3.3188 |  | 0 | 0 | 694.8715 | 0.73111 |  | 0 | 0 | 0 | 0 | 0 | 43285.4248 | 43285.4248 | 45.5425 |  | 8543.6078 | 8543.6078 | 0 | 34741.8169 | 0 | 1539.2335 | 0 | 7920.444 | 0 | 3444.2747 | 0 | 7920.444 | 0 | 3255.3435 | 0 | 7920.444 | 0 | 3606.9565 | 0 | 7920.444 | 0 | 9459.6775 | 11364.7187 | 11175.7875 | 11527.4005
97276 | 0 | 242.131 | TRUE | 853 | CBSA Detroit-Warren-Dearborn, MI | 5A | 5A | Hour8 | 1 | Cold | None | Standard Efficiency, No usage | East North Central | East North Central | Midwest | MI, Detroit | None | None | None | Electric, 80% Usage | 68F | No | 0F | None | Double-Loaded Interior | G2601630 | G2601630, G26003212 | None | None | 20 ft^2 | Fiberglass | 20% Leakage, Uninsulated | 2 ft | None | data/cambium/LRMER_MidCase_15_2025start,data/cambium/LRMER_LowRECost_15_2025start,data/cambium/LRMER_95DecarbBy2035_15_2025start,data/cambium/LRMER_LowRECost_25_2025start | kg/MWh,kg/MWh,kg/MWh,kg/MWh | /lib/resources/data/cambium/LRMER_MidCase_15_2025start/RFCMc.csv,/lib/resources/data/cambium/LRMER_LowRECost_15_2025start/RFCMc.csv,/lib/resources/data/cambium/LRMER_95DecarbBy2035_15_2025start/RFCMc.csv,/lib/resources/data/cambium/LRMER_LowRECost_25_2025start/RFCMc.csv | lb/MBtu,lb/MBtu,lb/MBtu,lb/MBtu | 195.9,195.9,195.9,195.9 | 147.3,147.3,147.3,147.3 | 177.8,177.8,177.8,177.8 | LRMER_MidCase_15_2025start,LRMER_LowRECost_15_2025start,LRMER_95DecarbBy2035_15_2025start,LRMER_LowRECost_25_2025start | CO2e,CO2e,CO2e,CO2e | 200.0,200.0,200.0,200.0 | 0-100% | RFCMc | None | Right | None | Bottom | 12 | None | 10 to 19 Unit | Multifamily with 5+ units, 1-3 stories | Multi-Family with 5+ Units | 750-999 | 0-1499 | Unheated Basement | None | 2 | 2 | <8 | None | Brick | No | Natural Gas | 55F | No | 0F | None | No Exterior Use | Uninsulated | 50% Usage | AC, SEER 13 | 100% Conditioned | Central AC | Yes | None | No | Fuel Furnace, 80% AFUE | Ducted Heating | Natural Gas Fuel Furnace | None | None | None | No | None | None | None | None | <10000 | <20000 | <20000 | 25 ACH50 | None | Uninsulated | Uninsulated | Uninsulated | Finished, Uninsulated | None | Brick, 12-in, 3-wythe, Uninsulated | Summer = 0.7, Winter = 0.85 | MISO | 100% Incandescent | 100% Usage | 100% Usage | CR04 | None | None | None | None | None | None | None | None | None | None | Typical Efficiency | Cooling Season, 7 days/wk | 27 | 1 | East | None | 50% | 89% | G26003212 | In metro area, principal city | None | None | None | Hour16 | 103 | EF 15.9, 100% Usage | Asphalt Shingles, Medium | Stochastic | 1 | 1 | 2018 | 31 | 12 | 15 | None | MI | Renter | 1 | Low | Vacant | <1940 | <1940 | Natural Gas Standard | Natural Gas | No | Detroit Metropolita | 42.22 | -83.35 | F9 B9 L9 R9 | Single, Clear, Metal | 0 | 0 |  | 0 | 0 |  | 0 | 0 |  | 141.2603 | 0.56471 |  | 1606.3225 | 6.4215 |  | 0 | 0 |  | 0 | 0 |  | 256.1441 | 1.024 |  | 0 | 0 | 0 | 0 | 0 | 0 | 0 |  | 0 | 0 | 0 |  | 16.412 | 0.065609 |  | 0 | 0 |  | 0 | 0 | 0 | 0 | 0 |  | 480.0504 | 1.9191 |  | 0 | 0 | 0 | 0 | 0 | 0 | 0 | 0 | 10118.2787 | 40.4494 |  | 0 | 1598.9958 | 6.3922 |  | 0 | 0 | 0 | 0 |  | 0 | 0 | 0 | 0 | 0 | 14217.4637 | 14217.4637 | 56.8365 |  | 2500.1893 | 2500.1893 | 0 | 11717.2744 | 0 | 465.701 | 0 | 2671.2771 | 0 | 1016.8747 | 0 | 2671.2771 | 0 | 981.905 | 0 | 2671.2771 | 0 | 1046.4848 | 0 | 2671.2771 | 0 | 3136.9782 | 3688.1518 | 3653.1821 | 3717.7619
97306 | 0 | 242.131 | TRUE | 1690 | CBSA Detroit-Warren-Dearborn, MI | 5A | 5A | Hour19 | 3 | Cold | None | None | East North Central | East North Central | Midwest | Not in a census Place | Gas, 100% Usage | EnergyStar, 100% Usage | Yes | Gas, 100% Usage | 75F | Yes | 9F | Day Setup -5h | Not Applicable | G2601250 | G2601250, G26002906 | None | None | 20 ft^2 | Fiberglass | 30% Leakage, R-6 | 2 ft | None | data/cambium/LRMER_MidCase_15_2025start,data/cambium/LRMER_LowRECost_15_2025start,data/cambium/LRMER_95DecarbBy2035_15_2025start,data/cambium/LRMER_LowRECost_25_2025start | kg/MWh,kg/MWh,kg/MWh,kg/MWh | /lib/resources/data/cambium/LRMER_MidCase_15_2025start/RFCMc.csv,/lib/resources/data/cambium/LRMER_LowRECost_15_2025start/RFCMc.csv,/lib/resources/data/cambium/LRMER_95DecarbBy2035_15_2025start/RFCMc.csv,/lib/resources/data/cambium/LRMER_LowRECost_25_2025start/RFCMc.csv | lb/MBtu,lb/MBtu,lb/MBtu,lb/MBtu | 195.9,195.9,195.9,195.9 | 147.3,147.3,147.3,147.3 | 177.8,177.8,177.8,177.8 | LRMER_MidCase_15_2025start,LRMER_LowRECost_15_2025start,LRMER_95DecarbBy2035_15_2025start,LRMER_LowRECost_25_2025start | CO2e,CO2e,CO2e,CO2e | 200.0,200.0,200.0,200.0 | 400%+ | RFCMc | Vented Attic | None | None | None | None | None | Single-Family Detached | Single-Family Detached | Single-Family Detached | 1500-1999 | 1500-2499 | Unheated Basement | 1 Car | 1 | 1 | <8 | Vinyl, Light | Brick | No | Natural Gas | 65F | No | 0F | None | No Exterior Use | Uninsulated | 100% Usage | AC, SEER 15 | 100% Conditioned | Central AC | Yes | None | No | Fuel Furnace, 76% AFUE | Ducted Heating | Natural Gas Fuel Furnace | None | None | None | No | None | None | None | None | 50000-59999 | 40000-59999 | 40000-59999 | 15 ACH50 | R-38 | Uninsulated | Uninsulated | Uninsulated | Unfinished, Uninsulated | None | Brick, 12-in, 3-wythe, R-19 | Summer = 0.7, Winter = 0.85 | MISO | 100% LED | 100% Usage | 100% Usage | CR04 | None | None | EF 12, National Average | None | None | None | Gas | None | None | None | None | Cooling Season, 7 days/wk | Left/Right at 15ft | 1 | East | None | 100% | 85% | G26002906 | In metro area, not/partially in principal city | None | None | No | Hour11 | 103 | EF 17.6, 100% Usage | Composition Shingles | Stochastic | 1 | 1 | 2018 | 31 | 12 | 15 | None | MI | Owner | 1 | Medium | Occupied | 2000s | 2000-09 | Natural Gas Standard | Natural Gas | Yes | Oakland Co Intl | 42.67 | -83.42 | F15 B15 L15 R15 | Double, Low-E, Non-metal, Air, M-Gain | 0 | 0 |  | 24.618 | 0.049673 |  | 16.1189 | 0.032524 |  | 286.0374 | 0.57715 |  | 1279.2552 | 2.5812 |  | 0 | 0 |  | 319.7405 | 0.64516 |  | 579.9876 | 1.1703 |  | 0 | 0 | 0 | 744.6936 | 0 | 30.7725 | 0.062091 |  | 16.7051 | 473.6028 | 0.95561 |  | 21.9803 | 0.044351 |  | 1658.1961 | 3.3458 |  | 0 | 0 | 0 | 23.1526 | 0.046716 |  | 434.0383 | 0.87578 |  | 0 | 0 | 0 | 0 | 327.3604 | 0 | 0 | 0 | 23878.5516 | 48.181 |  | 1711.535 | 2806.4486 | 5.6627 |  | 0 | 0 | 679.6318 | 1.3713 |  | 0 | 0 | 0 | 0 | 0 | 35312.7194 | 35312.7194 | 71.2523 |  | 5909.192 | 5909.192 | 0 | 29403.8205 | 0 | 1082.9191 | 0 | 6703.4457 | 0 | 2400.6666 | 0 | 6703.4457 | 0 | 2276.4957 | 0 | 6703.4457 | 0 | 2504.2826 | 0 | 6703.4457 | 0 | 7786.3648 | 9104.1123 | 8979.9414 | 9207.7283
97349 | 0 | 242.131 | TRUE | 1690 | Non-CBSA East North Central | 6A | 6A | Hour22 | 3 | Cold | None | None | East North Central | East North Central | Midwest | Not in a census Place | Electric, 80% Usage | EnergyStar, 80% Usage | Yes | Electric, 80% Usage | 75F | No | 0F | None | Not Applicable | G2601070 | G2601070, G26001100 | None | None | 20 ft^2 | Fiberglass | None | 2 ft | None | data/cambium/LRMER_MidCase_15_2025start,data/cambium/LRMER_LowRECost_15_2025start,data/cambium/LRMER_95DecarbBy2035_15_2025start,data/cambium/LRMER_LowRECost_25_2025start | kg/MWh,kg/MWh,kg/MWh,kg/MWh | /lib/resources/data/cambium/LRMER_MidCase_15_2025start/RFCMc.csv,/lib/resources/data/cambium/LRMER_LowRECost_15_2025start/RFCMc.csv,/lib/resources/data/cambium/LRMER_95DecarbBy2035_15_2025start/RFCMc.csv,/lib/resources/data/cambium/LRMER_LowRECost_25_2025start/RFCMc.csv | lb/MBtu,lb/MBtu,lb/MBtu,lb/MBtu | 195.9,195.9,195.9,195.9 | 147.3,147.3,147.3,147.3 | 177.8,177.8,177.8,177.8 | LRMER_MidCase_15_2025start,LRMER_LowRECost_15_2025start,LRMER_95DecarbBy2035_15_2025start,LRMER_LowRECost_25_2025start | CO2e,CO2e,CO2e,CO2e | 200.0,200.0,200.0,200.0 | 300-400% | RFCMc | Vented Attic | None | None | None | None | None | Single-Family Detached | Single-Family Detached | Single-Family Detached | 1500-1999 | 1500-2499 | Heated Basement | 2 Car | 1 | 1 | <8 | None | Brick | No | Propane | 70F | No | 0F | None | No Exterior Use | Uninsulated | 50% Usage | Room AC, EER 10.7 | 80% Conditioned | Room AC | No | None | No | Fuel Wall/Floor Furnace, 68% AFUE | Non-Ducted Heating | Propane Fuel Wall/Floor Furnace | None | None | None | No | None | None | None | None | 100000-119999 | 100000-119999 | 100000-149999 | 6 ACH50 | R-49 | Uninsulated | Wall R-10, Exterior | R-10, Exterior | Unfinished, Uninsulated | None | Brick, 12-in, 3-wythe, R-11 | Summer = 0.7, Winter = 0.85 | MISO | 100% Incandescent | 100% Usage | 100% Usage | CR04 | None | None | EF 12, National Average | None | None | None | None | None | None | None | None | Cooling Season, 7 days/wk | Left/Right at 15ft | 7 | West | None | 50% | 85% | G26001100 | Not/partially in metro area | None | None | No | Hour13 | 103 | EF 17.6, 100% Usage | Composition Shingles | Stochastic | 1 | 1 | 2018 | 31 | 12 | 15 | None | MI | Owner | 1 | Low | Occupied | 1990s | 1980-99 | Electric Standard | Electricity | Yes | Roben Hood | 43.72 | -85.5 | F15 B15 L15 R15 | Double, Low-E, Non-metal, Air, M-Gain | 0 | 0 |  | 817.6683 | 1.6499 |  | 47.7706 | 0.096389 |  | 0 | 0 |  | 965.083 | 1.9473 |  | 0 | 0 |  | 319.7405 | 0.64516 |  | 0 | 0 |  | 0 | 0 | 0 | 0 | 3795.2704 | 184.6348 | 0.37255 |  | 99.9372 | 1938.9582 | 3.9123 |  | 21.9803 | 0.044351 |  | 1586.3937 | 3.2009 |  | 0 | 0 | 0 | 587.9006 | 1.1862 |  | 434.0383 | 0.87578 |  | 0 | 0 | 0 | 0 | 0 | 0 | 0 | 0 | 0 | 0 |  | 0 | 0 | 0 |  | 0 | 0 | 0 | 0 |  | 0 | 0 | 13591.1709 | 0 | 0 | 24390.5467 | 24390.5467 | 49.2141 |  | 10799.3759 | 10799.3759 | 0 | 0 | 13591.1709 | 1918.3714 | 0 | 0 | 3740.0963 | 4323.7259 | 0 | 0 | 3740.0963 | 4092.353 | 0 | 0 | 3740.0963 | 4516.8687 | 0 | 0 | 3740.0963 | 5658.4677 | 8063.8223 | 7832.4493 | 8256.9651
97379 | 0 | 242.131 | TRUE | 866 | CBSA Detroit-Warren-Dearborn, MI | 5A | 5A | Hour5 | 2 | Cold | None | None | East North Central | East North Central | Midwest | MI, Detroit | Electric, 100% Usage | EnergyStar, 100% Usage | Yes | Gas, 100% Usage | 78F | No | 0F | None | Not Applicable | G2601630 | G2601630, G26003212 | None | None | 20 ft^2 | Fiberglass | 30% Leakage, R-4 | 2 ft | None | data/cambium/LRMER_MidCase_15_2025start,data/cambium/LRMER_LowRECost_15_2025start,data/cambium/LRMER_95DecarbBy2035_15_2025start,data/cambium/LRMER_LowRECost_25_2025start | kg/MWh,kg/MWh,kg/MWh,kg/MWh | /lib/resources/data/cambium/LRMER_MidCase_15_2025start/RFCMc.csv,/lib/resources/data/cambium/LRMER_LowRECost_15_2025start/RFCMc.csv,/lib/resources/data/cambium/LRMER_95DecarbBy2035_15_2025start/RFCMc.csv,/lib/resources/data/cambium/LRMER_LowRECost_25_2025start/RFCMc.csv | lb/MBtu,lb/MBtu,lb/MBtu,lb/MBtu | 195.9,195.9,195.9,195.9 | 147.3,147.3,147.3,147.3 | 177.8,177.8,177.8,177.8 | LRMER_MidCase_15_2025start,LRMER_LowRECost_15_2025start,LRMER_95DecarbBy2035_15_2025start,LRMER_LowRECost_25_2025start | CO2e,CO2e,CO2e,CO2e | 200.0,200.0,200.0,200.0 | 0-100% | RFCMc | Vented Attic | None | Middle | None | None | 5 | Single-Family Attached | Single-Family Attached | Single-Family Attached | 750-999 | 0-1499 | Slab | None | 1 | 1 | <8 | Vinyl, Light | Brick | No | Natural Gas | 68F | Yes | 12F | Night -4h | No Exterior Use | Uninsulated | 100% Usage | Room AC, EER 9.8 | 60% Conditioned | Room AC | Yes | None | No | Fuel Furnace, 80% AFUE | Ducted Heating | Natural Gas Fuel Furnace | None | None | None | No | None | None | None | None | <10000 | <20000 | <20000 | 20 ACH50 | R-19 | None | None | None | Unfinished, Uninsulated | Uninsulated | Brick, 12-in, 3-wythe, R-7 | Summer = 0.7, Winter = 0.85 | MISO | 100% LED | 100% Usage | 100% Usage | CR04 | None | None | None | None | None | None | None | None | None | None | None | Cooling Season, 7 days/wk | 27 | 2 | East | None | 100% | 104% | G26003212 | In metro area, principal city | None | None | No | Hour12 | 103 | EF 15.9, 100% Usage | Composition Shingles | Stochastic | 1 | 1 | 2018 | 31 | 12 | 15 | None | MI | Renter | 1 | Medium | Occupied | 1970s | 1960-79 | Natural Gas Standard | Natural Gas | Yes | Detroit Metropolita | 42.22 | -83.35 | F12 B12 L12 R12 | Single, Clear, Non-metal | 0 | 0 |  | 369.8557 | 1.4564 |  | 21.6873 | 0.085397 |  | 0 | 0 |  | 470.9652 | 1.8545 |  | 0 | 0 |  | 0 | 0 |  | 231.5261 | 0.91167 |  | 0 | 0 | 0 | 0 | 0 | 23.7388 | 0.093475 |  | 0 | 300.984 | 1.1852 |  | 16.412 | 0.064625 |  | 1879.7578 | 7.4018 |  | 0 | 0 | 0 | 26.6695 | 0.10501 |  | 480.0504 | 1.8903 |  | 0 | 0 | 0 | 0 | 0 | 0 | 0 | 0 | 9150.8511 | 36.0328 |  | 0 | 3737.5354 | 14.7171 |  | 0 | 0 | 781.0344 | 3.0754 |  | 0 | 0 | 0 | 0 | 0 | 17491.3607 | 17491.3607 | 68.8748 |  | 3821.9398 | 3821.9398 | 0 | 13669.4208 | 0 | 686.3392 | 0 | 3116.342 | 0 | 1541.8358 | 0 | 3116.342 | 0 | 1458.3385 | 0 | 3116.342 | 0 | 1603.6713 | 0 | 3116.342 | 0 | 3802.6812 | 4658.1777 | 4574.6804 | 4720.0133
97381 | 0 | 242.131 | TRUE | 1220 | Non-CBSA East North Central | 5A | 5A | Hour20 | 3 | Cold | None | Standard Efficiency | East North Central | East North Central | Midwest | Not in a census Place | Electric, 100% Usage | EnergyStar, 100% Usage | Yes | Electric, 100% Usage | 70F | No | 0F | None | Not Applicable | G2600450 | G2600450, G26001900 | None | 318 Rated kWh, 100% Usage | 20 ft^2 | Fiberglass | 0% Leakage, Uninsulated | 2 ft | None | data/cambium/LRMER_MidCase_15_2025start,data/cambium/LRMER_LowRECost_15_2025start,data/cambium/LRMER_95DecarbBy2035_15_2025start,data/cambium/LRMER_LowRECost_25_2025start | kg/MWh,kg/MWh,kg/MWh,kg/MWh | /lib/resources/data/cambium/LRMER_MidCase_15_2025start/RFCMc.csv,/lib/resources/data/cambium/LRMER_LowRECost_15_2025start/RFCMc.csv,/lib/resources/data/cambium/LRMER_95DecarbBy2035_15_2025start/RFCMc.csv,/lib/resources/data/cambium/LRMER_LowRECost_25_2025start/RFCMc.csv | lb/MBtu,lb/MBtu,lb/MBtu,lb/MBtu | 195.9,195.9,195.9,195.9 | 147.3,147.3,147.3,147.3 | 177.8,177.8,177.8,177.8 | LRMER_MidCase_15_2025start,LRMER_LowRECost_15_2025start,LRMER_95DecarbBy2035_15_2025start,LRMER_LowRECost_25_2025start | CO2e,CO2e,CO2e,CO2e | 200.0,200.0,200.0,200.0 | 400%+ | RFCMc | Vented Attic | None | None | None | None | None | Single-Family Detached | Single-Family Detached | Single-Family Detached | 1000-1499 | 0-1499 | Heated Basement | 1 Car | 1 | 1 | <8 | None | Brick | No | Natural Gas | 70F | Yes | 3F | Night +5h | No Exterior Use | Uninsulated | 100% Usage | AC, SEER 13 | 100% Conditioned | Central AC | Yes | None | No | Fuel Furnace, 92.5% AFUE | Ducted Heating | Natural Gas Fuel Furnace | None | None | None | No | None | None | None | None | 100000-119999 | 100000-119999 | 100000-149999 | 20 ACH50 | R-49 | Uninsulated | Uninsulated | Uninsulated | Unfinished, Uninsulated | None | Brick, 12-in, 3-wythe, Uninsulated | Summer = 0.7, Winter = 0.85 | MISO | 100% CFL | 100% Usage | 100% Usage | CR04 | None | EF 17.6 | EF 12, National Average | None | None | None | None | None | None | None | None | Cooling Season, 7 days/wk | Left/Right at 15ft | 3 | South | None | 100% | 85% | G26001900 | In metro area, not/partially in principal city | None | None | No | Hour3 | 103 | EF 15.9, 100% Usage | Composition Shingles | Stochastic | 1 | 1 | 2018 | 31 | 12 | 15 | None | MI | Owner | 1 | Medium | Occupied | 1960s | 1960-79 | Natural Gas Standard | Natural Gas | Yes | Lansing Capital Cit | 42.78 | -84.58 | F18 B18 L18 R18 | Single, Clear, Non-metal | 67.9925 | 0.19004 |  | 524.5972 | 1.4663 |  | 30.7725 | 0.086012 |  | 124.5552 | 0.34814 |  | 2066.151 | 5.7751 |  | 134.8127 | 0.37681 |  | 319.7405 | 0.8937 |  | 524.0111 | 1.4647 |  | 0 | 0 | 0 | 0 | 0 | 40.1507 | 0.11222 |  | 24.911 | 491.1871 | 1.3729 |  | 21.9803 | 0.061437 |  | 2043.2915 | 5.7112 |  | 0 | 0 | 0 | 471.2583 | 1.3172 |  | 914.0887 | 2.555 |  | 0 | 0 | 0 | 0 | 0 | 0 | 0 | 0 | 23725.2754 | 66.3141 |  | 0 | 5660.0816 | 15.8204 |  | 0 | 0 | 0 | 0 |  | 0 | 0 | 0 | 0 | 0 | 37184.8574 | 37184.8574 | 103.9347 |  | 7799.7935 | 7799.7935 | 0 | 29385.357 | 0 | 1411.5767 | 0 | 6699.2468 | 0 | 3152.5745 | 0 | 6699.2468 | 0 | 2994.7602 | 0 | 6699.2468 | 0 | 3273.2922 | 0 | 6699.2468 | 0 | 8110.8235 | 9851.8213 | 9694.0069 | 9972.539
97415 | 0 | 242.131 | TRUE | 8194 | CBSA Detroit-Warren-Dearborn, MI | 5A | 5A | Hour12 | 5 | Cold | None | Standard Efficiency | East North Central | East North Central | Midwest | MI, Livonia | Gas, 80% Usage | Standard, 80% Usage | Yes | Gas, 80% Usage | 72F | Yes | 2F | Night Setup +4h | Not Applicable | G2601630 | G2601630, G26003202 | None | 290 Rated kWh, 80% Usage | 20 ft^2 | Fiberglass | 20% Leakage, Uninsulated | 2 ft | None | data/cambium/LRMER_MidCase_15_2025start,data/cambium/LRMER_LowRECost_15_2025start,data/cambium/LRMER_95DecarbBy2035_15_2025start,data/cambium/LRMER_LowRECost_25_2025start | kg/MWh,kg/MWh,kg/MWh,kg/MWh | /lib/resources/data/cambium/LRMER_MidCase_15_2025start/RFCMc.csv,/lib/resources/data/cambium/LRMER_LowRECost_15_2025start/RFCMc.csv,/lib/resources/data/cambium/LRMER_95DecarbBy2035_15_2025start/RFCMc.csv,/lib/resources/data/cambium/LRMER_LowRECost_25_2025start/RFCMc.csv | lb/MBtu,lb/MBtu,lb/MBtu,lb/MBtu | 195.9,195.9,195.9,195.9 | 147.3,147.3,147.3,147.3 | 177.8,177.8,177.8,177.8 | LRMER_MidCase_15_2025start,LRMER_LowRECost_15_2025start,LRMER_95DecarbBy2035_15_2025start,LRMER_LowRECost_25_2025start | CO2e,CO2e,CO2e,CO2e | 200.0,200.0,200.0,200.0 | 300-400% | RFCMc | Vented Attic | None | None | None | None | None | Single-Family Detached | Single-Family Detached | Single-Family Detached | 4000+ | 4000+ | Unheated Basement | None | 2 | 2 | <8 | Wood, Medium/Dark | Wood Frame | No | Natural Gas | 65F | No | 0F | None | No Exterior Use | Uninsulated | 50% Usage | Room AC, EER 10.7 | 20% Conditioned | Room AC | Yes | None | No | Fuel Furnace, 92.5% AFUE | Ducted Heating | Natural Gas Fuel Furnace | None | None | None | No | None | None | None | None | 80000-99999 | 80000-99999 | 60000-99999 | 5 ACH50 | R-49 | Uninsulated | Uninsulated | Uninsulated | Unfinished, Uninsulated | None | Wood Stud, Uninsulated | Summer = 0.7, Winter = 0.85 | MISO | 100% LED | 100% Usage | 100% Usage | CR04 | None | EF 10.5 | None | None | None | None | Electric | None | None | None | None | Cooling Season, 7 days/wk | Left/Right at 15ft | 4 | East | None | 50% | 85% | G26003202 | In metro area, not/partially in principal city | None | None | No | Hour17 | 103 | EF 17.6, 100% Usage | Composition Shingles | Stochastic | 1 | 1 | 2018 | 31 | 12 | 15 | None | MI | Owner | 1 | Low | Occupied | <1940 | <1940 | Natural Gas Standard | Natural Gas | Yes | Detroit Metropolita | 42.22 | -83.35 | F12 B12 L12 R12 | Double, Low-E, Non-metal, Air, M-Gain | 67.9925 | 0.028296 |  | 88.5075 | 0.036833 |  | 36.927 | 0.015367 |  | 0 | 0 |  | 1287.7543 | 0.53591 |  | 128.3651 | 0.05342 |  | 0 | 0 |  | 1451.581 | 0.60409 |  | 0 | 0 | 2049.446 | 2024.828 | 0 | 84.9906 | 0.03537 |  | 0 | 1837.8487 | 0.76484 |  | 27.2556 | 0.011343 |  | 2036.8439 | 0.84765 |  | 0 | 0 | 0 | 29.6002 | 0.012318 |  | 1160.8545 | 0.4831 |  | 0 | 0 | 0 | 0 | 1175.215 | 0 | 0 | 0 | 66113.0235 | 27.5135 |  | 0 | 4332.1766 | 1.8029 |  | 0 | 0 | 864.8527 | 0.35992 |  | 0 | 0 | 0 | 0 | 0 | 84798.3557 | 84798.3557 | 35.2895 |  | 12313.0879 | 12313.0879 | 0 | 72485.2677 | 0 | 2229.4446 | 0 | 16525.1176 | 0 | 4992.5021 | 0 | 16525.1176 | 0 | 4703.3741 | 0 | 16525.1176 | 0 | 5220.4073 | 0 | 16525.1176 | 0 | 18754.5622 | 21517.6196 | 21228.4917 | 21745.5248
97430 | 0 | 242.131 | TRUE | 1220 | CBSA Detroit-Warren-Dearborn, MI | 5A | 5A | Hour3 | 2 | Cold | None | Standard Efficiency | East North Central | East North Central | Midwest | MI, Farmington Hills | Gas, 80% Usage | EnergyStar, 80% Usage | Yes | Electric, 80% Usage | 72F | Yes | 2F | Night Setup +3h | Not Applicable | G2601250 | G2601250, G26002907 | None | None | 20 ft^2 | Fiberglass | 20% Leakage, Uninsulated | 2 ft | None | data/cambium/LRMER_MidCase_15_2025start,data/cambium/LRMER_LowRECost_15_2025start,data/cambium/LRMER_95DecarbBy2035_15_2025start,data/cambium/LRMER_LowRECost_25_2025start | kg/MWh,kg/MWh,kg/MWh,kg/MWh | /lib/resources/data/cambium/LRMER_MidCase_15_2025start/RFCMc.csv,/lib/resources/data/cambium/LRMER_LowRECost_15_2025start/RFCMc.csv,/lib/resources/data/cambium/LRMER_95DecarbBy2035_15_2025start/RFCMc.csv,/lib/resources/data/cambium/LRMER_LowRECost_25_2025start/RFCMc.csv | lb/MBtu,lb/MBtu,lb/MBtu,lb/MBtu | 195.9,195.9,195.9,195.9 | 147.3,147.3,147.3,147.3 | 177.8,177.8,177.8,177.8 | LRMER_MidCase_15_2025start,LRMER_LowRECost_15_2025start,LRMER_95DecarbBy2035_15_2025start,LRMER_LowRECost_25_2025start | CO2e,CO2e,CO2e,CO2e | 200.0,200.0,200.0,200.0 | 0-100% | RFCMc | Vented Attic | None | None | None | None | None | Single-Family Detached | Single-Family Detached | Single-Family Detached | 1000-1499 | 0-1499 | Unheated Basement | 1 Car | 2 | 2 | <8 | None | Brick | No | Natural Gas | 70F | No | 0F | None | No Exterior Use | Uninsulated | 50% Usage | AC, SEER 13 | 100% Conditioned | Central AC | Yes | None | No | Fuel Boiler, 76% AFUE | Non-Ducted Heating | Natural Gas Fuel Boiler | None | None | None | No | None | None | None | None | <10000 | <20000 | <20000 | 30 ACH50 | R-19 | Uninsulated | Uninsulated | Uninsulated | Unfinished, Uninsulated | None | Brick, 12-in, 3-wythe, Uninsulated | Summer = 0.7, Winter = 0.85 | MISO | 100% CFL | 100% Usage | 100% Usage | CR04 | None | None | EF 12, National Average | None | None | None | None | None | None | None | None | Cooling Season, 7 days/wk | Left/Right at 15ft | 3 | Southwest | None | 50% | 85% | G26002907 | In metro area, not/partially in principal city | None | None | No | Hour16 | 103 | EF 19.9, 100% Usage | Asphalt Shingles, Medium | Stochastic | 1 | 1 | 2018 | 31 | 12 | 15 | None | MI | Renter | 1 | Low | Occupied | 1940s | 1940-59 | Natural Gas Standard | Natural Gas | Yes | Oakland Co Intl | 42.67 | -83.42 | F18 B18 L18 R18 | Double, Low-E, Non-metal, Air, M-Gain | 67.9925 | 0.19004 |  | 37.5131 | 0.10485 |  | 24.618 | 0.068809 |  | 633.3266 | 1.7702 |  | 2176.9319 | 6.0847 |  | 0 | 0 |  | 319.7405 | 0.8937 |  | 149.1732 | 0.41695 |  | 0 | 0 | 0 | 0 | 0 | 40.1507 | 0.11222 |  | 24.911 | 491.1871 | 1.3729 |  | 16.412 | 0.045873 |  | 1021.6458 | 2.8556 |  | 0 | 0 | 0 | 377.1825 | 1.0543 |  | 400.042 | 1.1182 |  | 0 | 0 | 0 | 0 | 498.2208 | 0 | 0 | 0 | 48452.8539 | 135.4297 |  | 0 | 3646.9764 | 10.1936 |  | 0 | 0 | 0 | 0 |  | 0 | 0 | 0 | 0 | 0 | 58379.171 | 58379.171 | 163.1746 |  | 5781.1199 | 5781.1199 | 0 | 52598.0511 | 0 | 1055.3362 | 0 | 11991.2677 | 0 | 2323.9197 | 0 | 11991.2677 | 0 | 2241.2811 | 0 | 11991.2677 | 0 | 2405.0542 | 0 | 11991.2677 | 0 | 13046.6039 | 14315.1874 | 14232.5488 | 14396.3219
97448 | 0 | 242.131 | TRUE | 1220 | Non-CBSA East North Central | 7A | 7A | Hour20 | 2 | Very Cold | None | Standard Efficiency, No usage | East North Central | East North Central | Midwest | In another census Place | Electric, 100% Usage | EnergyStar, 100% Usage | Yes | Electric, 100% Usage | 70F | No | 0F | None | Not Applicable | G2600530 | G2600530, G26000100 | None | 318 Rated kWh, 100% Usage | 20 ft^2 | Fiberglass | None | 2 ft | None | data/cambium/LRMER_MidCase_15_2025start,data/cambium/LRMER_LowRECost_15_2025start,data/cambium/LRMER_95DecarbBy2035_15_2025start,data/cambium/LRMER_LowRECost_25_2025start | kg/MWh,kg/MWh,kg/MWh,kg/MWh | /lib/resources/data/cambium/LRMER_MidCase_15_2025start/MROEc.csv,/lib/resources/data/cambium/LRMER_LowRECost_15_2025start/MROEc.csv,/lib/resources/data/cambium/LRMER_95DecarbBy2035_15_2025start/MROEc.csv,/lib/resources/data/cambium/LRMER_LowRECost_25_2025start/MROEc.csv | lb/MBtu,lb/MBtu,lb/MBtu,lb/MBtu | 195.9,195.9,195.9,195.9 | 147.3,147.3,147.3,147.3 | 177.8,177.8,177.8,177.8 | LRMER_MidCase_15_2025start,LRMER_LowRECost_15_2025start,LRMER_95DecarbBy2035_15_2025start,LRMER_LowRECost_25_2025start | CO2e,CO2e,CO2e,CO2e | 200.0,200.0,200.0,200.0 | 400%+ | MROEc | Vented Attic | None | None | None | None | None | Single-Family Detached | Single-Family Detached | Single-Family Detached | 1000-1499 | 0-1499 | Unheated Basement | None | 1 | 1 | <8 | None | Brick | No | Natural Gas | 55F | No | 0F | None | No Exterior Use | Uninsulated | 100% Usage | None | None | None | No | None | No | Fuel Wall/Floor Furnace, 68% AFUE | Non-Ducted Heating | Natural Gas Fuel Wall/Floor Furnace | None | None | None | No | None | None | None | None | 80000-99999 | 80000-99999 | 60000-99999 | 40 ACH50 | R-38 | Uninsulated | Uninsulated | Uninsulated | Unfinished, Uninsulated | None | Brick, 12-in, 3-wythe, Uninsulated | Summer = 0.7, Winter = 0.85 | MISO | 100% LED | 100% Usage | 100% Usage | CR04 | None | None | None | None | None | None | None | None | None | None | None | Cooling Season, 7 days/wk | Left/Right at 15ft | 3 | North | None | 100% | 85% | G26000100 | Not/partially in metro area | None | None | No | Hour12 | 74 | EF 17.6, 100% Usage | Asphalt Shingles, Medium | Stochastic | 1 | 1 | 2018 | 31 | 12 | 15 | None | MI | Owner | 1 | Medium | Vacant | 1950s | 1940-59 | Natural Gas Standard | Natural Gas | Yes | Gocebic Iron Co | 46.53 | -90.12 | F18 B18 L18 R18 | Single, Clear, Non-metal | 0 | 0 |  | 0 | 0 |  | 0 | 0 |  | 0 | 0 |  | 0 | 0 |  | 0 | 0 |  | 0 | 0 |  | 0 | 0 |  | 0 | 0 | 0 | 0 | 0 | 0 | 0 |  | 0 | 0 | 0 |  | 16.412 | 0.045873 |  | 0 | 0 |  | 0 | 0 | 0 | 0 | 0 |  | 434.0383 | 1.2132 |  | 0 | 0 | 0 | 0 | 0 | 0 | 0 | 0 | 38522.1407 | 107.6725 |  | 0 | 1800.6287 | 5.0329 |  | 0 | 0 | 0 | 0 |  | 0 | 0 | 0 | 0 | 0 | 40773.2195 | 40773.2195 | 113.9645 |  | 450.4502 | 450.4502 | 0 | 40323.0624 | 0 | 76.0556 | 0 | 9192.7983 | 0 | 129.1064 | 0 | 9192.7983 | 0 | 118.3749 | 0 | 9192.7983 | 0 | 158.8208 | 0 | 9192.7983 | 0 | 9268.8539 | 9321.9047 | 9311.1732 | 9351.6191
97490 | 0 | 242.131 | TRUE | 1220 | Non-CBSA East North Central | 6A | 6A | Hour16 | 3 | Cold | None | None | East North Central | East North Central | Midwest | Not in a census Place | Electric, 100% Usage | Standard, 100% Usage | Yes | Gas, 100% Usage | 72F | No | 0F | None | Not Applicable | G2600390 | G2600390, G26000300 | None | None | 20 ft^2 | Fiberglass | 30% Leakage, Uninsulated | 2 ft | None | data/cambium/LRMER_MidCase_15_2025start,data/cambium/LRMER_LowRECost_15_2025start,data/cambium/LRMER_95DecarbBy2035_15_2025start,data/cambium/LRMER_LowRECost_25_2025start | kg/MWh,kg/MWh,kg/MWh,kg/MWh | /lib/resources/data/cambium/LRMER_MidCase_15_2025start/RFCMc.csv,/lib/resources/data/cambium/LRMER_LowRECost_15_2025start/RFCMc.csv,/lib/resources/data/cambium/LRMER_95DecarbBy2035_15_2025start/RFCMc.csv,/lib/resources/data/cambium/LRMER_LowRECost_25_2025start/RFCMc.csv | lb/MBtu,lb/MBtu,lb/MBtu,lb/MBtu | 195.9,195.9,195.9,195.9 | 147.3,147.3,147.3,147.3 | 177.8,177.8,177.8,177.8 | LRMER_MidCase_15_2025start,LRMER_LowRECost_15_2025start,LRMER_95DecarbBy2035_15_2025start,LRMER_LowRECost_25_2025start | CO2e,CO2e,CO2e,CO2e | 200.0,200.0,200.0,200.0 | 300-400% | RFCMc | Vented Attic | None | None | None | None | None | Single-Family Detached | Single-Family Detached | Single-Family Detached | 1000-1499 | 0-1499 | Vented Crawlspace | 1 Car | 1 | 1 | <8 | Brick, Medium/Dark | Wood Frame | No | Natural Gas | 55F | Yes | 12F | Night +4h | No Exterior Use | Uninsulated | 100% Usage | AC, SEER 8 | 100% Conditioned | Central AC | Yes | None | No | Fuel Wall/Floor Furnace, 60% AFUE | Non-Ducted Heating | Natural Gas Fuel Wall/Floor Furnace | None | None | None | No | None | None | None | None | 80000-99999 | 80000-99999 | 60000-99999 | 15 ACH50 | R-19 | Uninsulated | Uninsulated | Uninsulated | Unfinished, Uninsulated | None | Wood Stud, Uninsulated | Summer = 0.7, Winter = 0.85 | MISO | 100% LED | 100% Usage | 100% Usage | CR04 | None | None | EF 12, National Average | None | None | None | None | None | None | None | None | Cooling Season, 7 days/wk | Left/Right at 15ft | 5 | Northwest | None | 100% | 85% | G26000300 | Not/partially in metro area | None | None | No | Hour21 | 103 | EF 6.7, 100% Usage | Composition Shingles | Stochastic | 1 | 1 | 2018 | 31 | 12 | 15 | None | MI | Owner | 1 | Medium | Vacant | 1950s | 1940-59 | Natural Gas Standard | Natural Gas | Yes | Houghton Lake Rosco | 44.37 | -84.69 | F9 B9 L9 R9 | Double, Clear, Non-metal, Air | 0 | 0 |  | 0 | 0 |  | 0 | 0 |  | 474.7751 | 1.327 |  | 2465.0208 | 6.8899 |  | 0 | 0 |  | 319.7405 | 0.8937 |  | 0 | 0 |  | 0 | 0 | 0 | 0 | 0 | 0 | 0 |  | 0 | 0 | 0 |  | 21.9803 | 0.061437 |  | 0 | 0 |  | 0 | 0 | 0 | 0 | 0 |  | 1356.0398 | 3.7902 |  | 0 | 0 | 0 | 0 | 0 | 0 | 0 | 0 | 19117.0259 | 53.4337 |  | 0 | 1724.7232 | 4.8207 |  | 0 | 0 | 0 | 0 |  | 0 | 0 | 0 | 0 | 0 | 25479.3058 | 25479.3058 | 71.2167 |  | 4637.2635 | 4637.2635 | 0 | 20841.7491 | 0 | 871.3909 | 0 | 4751.4953 | 0 | 1883.7383 | 0 | 4751.4953 | 0 | 1826.0041 | 0 | 4751.4953 | 0 | 1957.7083 | 0 | 4751.4953 | 0 | 5622.8861 | 6635.2336 | 6577.4994 | 6709.2036
97539 | 0 | 242.131 | TRUE | 2176 | Non-CBSA East North Central | 5A | 5A | Hour17 | 4 | Cold | None | Standard Efficiency | East North Central | East North Central | Midwest | Not in a census Place | Gas, 100% Usage | EnergyStar, 100% Usage | Yes | Electric, 100% Usage | 70F | No | 0F | None | Not Applicable | G2601570 | G2601570, G26001600 | None | 290 Rated kWh, 100% Usage | 20 ft^2 | Fiberglass | 30% Leakage, Uninsulated | 2 ft | None | data/cambium/LRMER_MidCase_15_2025start,data/cambium/LRMER_LowRECost_15_2025start,data/cambium/LRMER_95DecarbBy2035_15_2025start,data/cambium/LRMER_LowRECost_25_2025start | kg/MWh,kg/MWh,kg/MWh,kg/MWh | /lib/resources/data/cambium/LRMER_MidCase_15_2025start/RFCMc.csv,/lib/resources/data/cambium/LRMER_LowRECost_15_2025start/RFCMc.csv,/lib/resources/data/cambium/LRMER_95DecarbBy2035_15_2025start/RFCMc.csv,/lib/resources/data/cambium/LRMER_LowRECost_25_2025start/RFCMc.csv | lb/MBtu,lb/MBtu,lb/MBtu,lb/MBtu | 195.9,195.9,195.9,195.9 | 147.3,147.3,147.3,147.3 | 177.8,177.8,177.8,177.8 | LRMER_MidCase_15_2025start,LRMER_LowRECost_15_2025start,LRMER_95DecarbBy2035_15_2025start,LRMER_LowRECost_25_2025start | CO2e,CO2e,CO2e,CO2e | 200.0,200.0,200.0,200.0 | 400%+ | RFCMc | Vented Attic | None | None | None | None | None | Single-Family Detached | Single-Family Detached | Single-Family Detached | 2000-2499 | 1500-2499 | Unheated Basement | None | 2 | 2 | <8 | Vinyl, Light | Brick | No | Natural Gas | 70F | No | 0F | None | No Exterior Use | Uninsulated | 100% Usage | Room AC, EER 10.7 | <10% Conditioned | Room AC | Yes | None | No | Fuel Furnace, 92.5% AFUE | Ducted Heating | Natural Gas Fuel Furnace | None | None | None | No | None | None | None | None | 200000+ | 140000+ | 150000+ | 8 ACH50 | R-30 | Uninsulated | Uninsulated | Uninsulated | Unfinished, Uninsulated | None | Brick, 12-in, 3-wythe, Uninsulated | Summer = 0.7, Winter = 0.85 | MISO | 100% LED | 100% Usage | 100% Usage | CR04 | None | None | EF 12, National Average | None | None | None | None | None | None | None | None | Cooling Season, 7 days/wk | Left/Right at 15ft | 1 | Southwest | None | 100% | 85% | G26001600 | Not/partially in metro area | None | None | No | Hour21 | 103 | EF 17.6, 100% Usage | Composition Shingles | Stochastic | 1 | 1 | 2018 | 31 | 12 | 15 | None | MI | Owner | 1 | Medium | Occupied | <1940 | <1940 | Natural Gas Standard | Natural Gas | Yes | Flint Bishop Intl | 42.97 | -83.75 | F12 B12 L12 R12 | Single, Clear, Non-metal | 67.9925 | 0.10655 |  | 24.618 | 0.038579 |  | 16.1189 | 0.02526 |  | 0 | 0 |  | 270.2115 | 0.42345 |  | 56.5627 | 0.088639 |  | 319.7405 | 0.50106 |  | 1032.4894 | 1.618 |  | 0 | 0 | 0 | 0 | 0 | 34.8755 | 0.054653 |  | 0 | 575.5916 | 0.90201 |  | 21.9803 | 0.034445 |  | 1782.1652 | 2.7928 |  | 0 | 0 | 0 | 339.6694 | 0.53229 |  | 434.0383 | 0.68018 |  | 0 | 0 | 0 | 0 | 327.3604 | 0 | 0 | 0 | 46876.7176 | 73.4603 |  | 0 | 2696.5469 | 4.2257 |  | 0 | 0 | 0 | 0 |  | 0 | 0 | 0 | 0 | 0 | 54876.6786 | 54876.6786 | 85.997 |  | 4975.7606 | 4975.7606 | 0 | 49900.918 | 0 | 899.505 | 0 | 11376.3697 | 0 | 2026.6258 | 0 | 11376.3697 | 0 | 1894.7488 | 0 | 11376.3697 | 0 | 2121.3916 | 0 | 11376.3697 | 0 | 12275.8747 | 13402.9955 | 13271.1185 | 13497.7613
97581 | 0 | 242.131 | TRUE | 1138 | CBSA Detroit-Warren-Dearborn, MI | 5A | 5A | Hour1 | 2 | Cold | None | Standard Efficiency | East North Central | East North Central | Midwest | MI, Farmington Hills | Gas, 80% Usage | EnergyStar, 80% Usage | Yes | Gas, 80% Usage | 72F | Yes | 2F | Night Setback +2h | Double-Loaded Interior | G2601250 | G2601250, G26002907 | None | 318 Rated kWh, 80% Usage | 20 ft^2 | Fiberglass | 30% Leakage, R-4 | 2 ft | None | data/cambium/LRMER_MidCase_15_2025start,data/cambium/LRMER_LowRECost_15_2025start,data/cambium/LRMER_95DecarbBy2035_15_2025start,data/cambium/LRMER_LowRECost_25_2025start | kg/MWh,kg/MWh,kg/MWh,kg/MWh | /lib/resources/data/cambium/LRMER_MidCase_15_2025start/RFCMc.csv,/lib/resources/data/cambium/LRMER_LowRECost_15_2025start/RFCMc.csv,/lib/resources/data/cambium/LRMER_95DecarbBy2035_15_2025start/RFCMc.csv,/lib/resources/data/cambium/LRMER_LowRECost_25_2025start/RFCMc.csv | lb/MBtu,lb/MBtu,lb/MBtu,lb/MBtu | 195.9,195.9,195.9,195.9 | 147.3,147.3,147.3,147.3 | 177.8,177.8,177.8,177.8 | LRMER_MidCase_15_2025start,LRMER_LowRECost_15_2025start,LRMER_95DecarbBy2035_15_2025start,LRMER_LowRECost_25_2025start | CO2e,CO2e,CO2e,CO2e | 200.0,200.0,200.0,200.0 | 150-200% | RFCMc | None | Middle | None | Bottom | 67 | None | 50 or more Unit | Multifamily with 5+ units, 1-3 stories | Multi-Family with 5+ Units | 1000-1499 | 0-1499 | Slab | None | 3 | 3 | <8 | None | Brick | No | Natural Gas | 70F | No | 0F | None | No Exterior Use | Uninsulated | 50% Usage | AC, SEER 13 | 100% Conditioned | Central AC | Yes | None | No | Fuel Furnace, 76% AFUE | Ducted Heating | Natural Gas Fuel Furnace | None | None | None | No | None | None | None | None | 25000-29999 | 20000-39999 | 20000-39999 | 15 ACH50 | None | None | None | None | Finished, R-49 | Uninsulated | Brick, 12-in, 3-wythe, R-7 | Summer = 0.7, Winter = 0.85 | MISO | 100% CFL | 100% Usage | 100% Usage | CR04 | None | None | None | None | None | None | None | None | None | None | None | Cooling Season, 7 days/wk | 7 | 2 | East | None | 50% | 89% | G26002907 | In metro area, not/partially in principal city | None | None | None | Hour16 | 103 | EF 6.7, 100% Usage | Asphalt Shingles, Medium | Stochastic | 1 | 1 | 2018 | 31 | 12 | 15 | None | MI | Renter | 1 | Low | Occupied | 1970s | 1960-79 | Natural Gas Standard | Natural Gas | No | Oakland Co Intl | 42.67 | -83.42 | F18 B18 L18 R18 | Single, Clear, Metal | 67.9925 | 0.20374 |  | 26.3764 | 0.079036 |  | 17.2912 | 0.051813 |  | 345.2377 | 1.0345 |  | 1275.4453 | 3.8219 |  | 70.9232 | 0.21252 |  | 0 | 0 |  | 99.058 | 0.29683 |  | 0 | 0 | 0 | 0 | 0 | 39.2715 | 0.11768 |  | 0 | 468.6206 | 1.4042 |  | 16.412 | 0.049178 |  | 745.8659 | 2.235 |  | 0 | 0 | 0 | 21.3942 | 0.064107 |  | 1356.0398 | 4.0634 |  | 0 | 0 | 0 | 0 | 351.3922 | 0 | 0 | 0 | 8016.373 | 24.0209 |  | 0 | 2779.7791 | 8.3296 |  | 0 | 0 | 624.8275 | 1.8723 |  | 0 | 0 | 0 | 0 | 0 | 16322.3002 | 16322.3002 | 48.9095 |  | 4549.6353 | 4549.6353 | 0 | 11772.6649 | 0 | 831.5977 | 0 | 2683.9183 | 0 | 1858.0064 | 0 | 2683.9183 | 0 | 1760.714 | 0 | 2683.9183 | 0 | 1925.7182 | 0 | 2683.9183 | 0 | 3515.516 | 4541.9247 | 4444.6323 | 4609.6365
97587 | 0 | 242.131 | TRUE | 1220 | Non-CBSA East North Central | 5A | 5A | Hour1 | 3 | Cold | None | Standard Efficiency | East North Central | East North Central | Midwest | Not in a census Place | Electric, 100% Usage | EnergyStar, 100% Usage | Yes | Electric, 100% Usage | 70F | No | 0F | None | Not Applicable | G2600210 | G2600210, G26002400 | None | 290 Rated kWh, 100% Usage | 20 ft^2 | Fiberglass | None | 2 ft | None | data/cambium/LRMER_MidCase_15_2025start,data/cambium/LRMER_LowRECost_15_2025start,data/cambium/LRMER_95DecarbBy2035_15_2025start,data/cambium/LRMER_LowRECost_25_2025start | kg/MWh,kg/MWh,kg/MWh,kg/MWh | /lib/resources/data/cambium/LRMER_MidCase_15_2025start/RFCMc.csv,/lib/resources/data/cambium/LRMER_LowRECost_15_2025start/RFCMc.csv,/lib/resources/data/cambium/LRMER_95DecarbBy2035_15_2025start/RFCMc.csv,/lib/resources/data/cambium/LRMER_LowRECost_25_2025start/RFCMc.csv | lb/MBtu,lb/MBtu,lb/MBtu,lb/MBtu | 195.9,195.9,195.9,195.9 | 147.3,147.3,147.3,147.3 | 177.8,177.8,177.8,177.8 | LRMER_MidCase_15_2025start,LRMER_LowRECost_15_2025start,LRMER_95DecarbBy2035_15_2025start,LRMER_LowRECost_25_2025start | CO2e,CO2e,CO2e,CO2e | 200.0,200.0,200.0,200.0 | 200-300% | RFCMc | Vented Attic | None | None | None | None | None | Single-Family Detached | Single-Family Detached | Single-Family Detached | 1000-1499 | 0-1499 | Unheated Basement | None | 1 | 1 | <8 | None | Brick | No | Natural Gas | 76F | Yes | 3F | Night +3h | No Exterior Use | Uninsulated | 100% Usage | Room AC, EER 10.7 | 40% Conditioned | Room AC | No | None | No | Fuel Boiler, 80% AFUE | Non-Ducted Heating | Natural Gas Fuel Boiler | None | None | None | No | None | None | None | None | 40000-44999 | 40000-59999 | 40000-59999 | 25 ACH50 | R-19 | Uninsulated | Uninsulated | Uninsulated | Unfinished, Uninsulated | None | Brick, 12-in, 3-wythe, Uninsulated | Summer = 0.7, Winter = 0.85 | None | 100% LED | 100% Usage | 100% Usage | CR04 | None | EF 10.2 | EF 12, National Average | None | None | None | None | None | None | None | None | Cooling Season, 7 days/wk | Left/Right at 15ft | 3 | Northwest | None | 100% | 85% | G26002400 | In metro area, not/partially in principal city | None | None | No | Hour7 | 104 | EF 17.6, 100% Usage | Composition Shingles | Stochastic | 1 | 1 | 2018 | 31 | 12 | 15 | None | MI | Owner | 1 | Medium | Occupied | 1950s | 1940-59 | Natural Gas Standard | Natural Gas | Yes | Southwest Michigan | 42.13 | -86.42 | F9 B9 L9 R9 | Double, Clear, Metal, Air | 67.9925 | 0.19004 |  | 524.5972 | 1.4663 |  | 30.7725 | 0.086012 |  | 0 | 0 |  | 889.7638 | 2.487 |  | 125.7275 | 0.35142 |  | 319.7405 | 0.8937 |  | 151.5177 | 0.4235 |  | 0 | 0 | 0 | 0 | 0 | 26.9625 | 0.075363 |  | 0 | 375.131 | 1.0485 |  | 21.9803 | 0.061437 |  | 2043.2915 | 5.7112 |  | 0 | 0 | 0 | 471.2583 | 1.3172 |  | 1324.9743 | 3.7034 |  | 0 | 0 | 0 | 0 | 0 | 0 | 0 | 0 | 32876.4196 | 91.8923 |  | 0 | 5609.9664 | 15.6803 |  | 0 | 0 | 0 | 0 |  | 0 | 0 | 0 | 0 | 0 | 44859.8025 | 44859.8025 | 125.3868 |  | 6373.4166 | 6373.4166 | 0 | 38486.386 | 0 | 1153.1815 | 0 | 8774.0962 | 0 | 2586.5629 | 0 | 8774.0962 | 0 | 2443.6853 | 0 | 8774.0962 | 0 | 2693.4147 | 0 | 8774.0962 | 0 | 9927.2777 | 11360.6591 | 11217.7816 | 11467.5109
97650 | 0 | 242.131 | TRUE | 1138 | CBSA Detroit-Warren-Dearborn, MI | 5A | 5A | Hour1 | 2 | Cold | None | Standard Efficiency | East North Central | East North Central | Midwest | Not in a census Place | Gas, 100% Usage | EnergyStar, 100% Usage | Yes | Gas, 100% Usage | 72F | No | 0F | None | Double-Loaded Interior | G2600990 | G2600990, G26003002 | None | None | 20 ft^2 | Fiberglass | 10% Leakage, R-8 | 2 ft | None | data/cambium/LRMER_MidCase_15_2025start,data/cambium/LRMER_LowRECost_15_2025start,data/cambium/LRMER_95DecarbBy2035_15_2025start,data/cambium/LRMER_LowRECost_25_2025start | kg/MWh,kg/MWh,kg/MWh,kg/MWh | /lib/resources/data/cambium/LRMER_MidCase_15_2025start/RFCMc.csv,/lib/resources/data/cambium/LRMER_LowRECost_15_2025start/RFCMc.csv,/lib/resources/data/cambium/LRMER_95DecarbBy2035_15_2025start/RFCMc.csv,/lib/resources/data/cambium/LRMER_LowRECost_25_2025start/RFCMc.csv | lb/MBtu,lb/MBtu,lb/MBtu,lb/MBtu | 195.9,195.9,195.9,195.9 | 147.3,147.3,147.3,147.3 | 177.8,177.8,177.8,177.8 | LRMER_MidCase_15_2025start,LRMER_LowRECost_15_2025start,LRMER_95DecarbBy2035_15_2025start,LRMER_LowRECost_25_2025start | CO2e,CO2e,CO2e,CO2e | 200.0,200.0,200.0,200.0 | 0-100% | RFCMc | None | Left | None | Bottom | 4 | None | 3 or 4 Unit | Multifamily with 2-4 Units | Multi-Family with 2 - 4 Units | 1000-1499 | 0-1499 | Slab | None | 2 | 2 | <8 | Wood, Medium/Dark | Wood Frame | No | Natural Gas | 70F | No | 0F | None | No Exterior Use | Uninsulated | 100% Usage | AC, SEER 15 | 100% Conditioned | Central AC | Yes | None | No | Fuel Furnace, 80% AFUE | Ducted Heating | Natural Gas Fuel Furnace | None | None | None | No | None | None | None | None | <10000 | <20000 | <20000 | 15 ACH50 | None | None | None | None | Finished, R-49 | 2ft R5 Perimeter, Vertical | Wood Stud, R-19 | Summer = 0.7, Winter = 0.85 | MISO | 100% CFL | 100% Usage | 100% Usage | CR04 | None | None | None | None | None | None | None | None | None | None | None | Cooling Season, 7 days/wk | None | 3 | West | None | 100% | 96% | G26003002 | In metro area, not/partially in principal city | None | None | None | Hour17 | 103 | EF 17.6, 100% Usage | Asphalt Shingles, Medium | Stochastic | 1 | 1 | 2018 | 31 | 12 | 15 | None | MI | Renter | 1 | Medium | Occupied | 2000s | 2000-09 | Natural Gas Standard | Natural Gas | Yes | Selfridge Angb | 42.6 | -82.83 | F12 B12 L12 R12 | Double, Clear, Metal, Air | 67.9925 | 0.20374 |  | 40.1507 | 0.12031 |  | 26.3764 | 0.079036 |  | 135.985 | 0.40748 |  | 1164.0783 | 3.4881 |  | 0 | 0 |  | 0 | 0 |  | 307.1385 | 0.92034 |  | 0 | 0 | 0 | 0 | 0 | 39.2715 | 0.11768 |  | 0 | 468.6206 | 1.4042 |  | 16.412 | 0.049178 |  | 1785.682 | 5.3508 |  | 0 | 0 | 0 | 29.6002 | 0.088696 |  | 434.0383 | 1.3006 |  | 0 | 0 | 0 | 0 | 534.5616 | 0 | 0 | 0 | 12157.1741 | 36.4288 |  | 0 | 4654.5547 | 13.9473 |  | 0 | 0 | 867.1973 | 2.5985 |  | 0 | 0 | 0 | 0 | 0 | 22728.8338 | 22728.8338 | 68.1066 |  | 4515.0529 | 4515.0529 | 0 | 18213.7809 | 0 | 823.7351 | 0 | 4152.3519 | 0 | 1837.4537 | 0 | 4152.3519 | 0 | 1738.434 | 0 | 4152.3519 | 0 | 1912.9523 | 0 | 4152.3519 | 0 | 4976.087 | 5989.8056 | 5890.786 | 6065.3043
97654 | 0 | 242.131 | TRUE | 3301 | Non-CBSA East North Central | 6A | 6A | Hour6 | 5 | Cold | None | None | East North Central | East North Central | Midwest | In another census Place | Electric, 100% Usage | EnergyStar, 100% Usage | Yes | Electric, 100% Usage | 76F | Yes | 2F | Day Setup and Night Setback +1h | Not Applicable | G2600090 | G2600090, G26000400 | None | None | 20 ft^2 | Fiberglass | 20% Leakage, R-4 | 2 ft | None | data/cambium/LRMER_MidCase_15_2025start,data/cambium/LRMER_LowRECost_15_2025start,data/cambium/LRMER_95DecarbBy2035_15_2025start,data/cambium/LRMER_LowRECost_25_2025start | kg/MWh,kg/MWh,kg/MWh,kg/MWh | /lib/resources/data/cambium/LRMER_MidCase_15_2025start/RFCMc.csv,/lib/resources/data/cambium/LRMER_LowRECost_15_2025start/RFCMc.csv,/lib/resources/data/cambium/LRMER_95DecarbBy2035_15_2025start/RFCMc.csv,/lib/resources/data/cambium/LRMER_LowRECost_25_2025start/RFCMc.csv | lb/MBtu,lb/MBtu,lb/MBtu,lb/MBtu | 195.9,195.9,195.9,195.9 | 147.3,147.3,147.3,147.3 | 177.8,177.8,177.8,177.8 | LRMER_MidCase_15_2025start,LRMER_LowRECost_15_2025start,LRMER_95DecarbBy2035_15_2025start,LRMER_LowRECost_25_2025start | CO2e,CO2e,CO2e,CO2e | 200.0,200.0,200.0,200.0 | 200-300% | RFCMc | Vented Attic | None | None | None | None | None | Single-Family Detached | Single-Family Detached | Single-Family Detached | 3000-3999 | 2500-3999 | Slab | 2 Car | 2 | 2 | <8 | Vinyl, Light | Wood Frame | No | Electricity | 68F | Yes | 6F | Day +5h | No Exterior Use | Uninsulated | 100% Usage | AC, SEER 13 | 100% Conditioned | Central AC | Yes | None | No | Electric Furnace, 100% AFUE | Ducted Heating | Electricity Electric Furnace | None | None | None | No | None | None | None | None | 30000-34999 | 20000-39999 | 20000-39999 | 8 ACH50 | R-30 | None | None | None | Unfinished, Uninsulated | Uninsulated | Wood Stud, R-11 | Summer = 0.7, Winter = 0.85 | MISO | 100% LED | 100% Usage | 100% Usage | CR04 | None | EF 10.2 | None | None | None | None | None | None | None | None | Typical Efficiency | Cooling Season, 7 days/wk | Left/Right at 15ft | 1 | East | None | 100% | 85% | G26000400 | Not/partially in metro area | None | None | No | Hour16 | 103 | EF 15.9, 100% Usage | Composition Shingles | Stochastic | 1 | 1 | 2018 | 31 | 12 | 15 | None | MI | Owner | 1 | Medium | Occupied | 1980s | 1980-99 | Electric Premium | Electricity | Yes | Antrim Co | 44.99 | -85.19 | F12 B12 L12 R12 | Double, Low-E, Non-metal, Air, M-Gain | 0 | 0 |  | 275.7799 | 0.28489 |  | 16.1189 | 0.016651 |  | 199.8745 | 0.20647 |  | 1236.7599 | 1.2776 |  | 0 | 0 |  | 0 | 0 |  | 975.9267 | 1.0082 |  | 0 | 41175.3131 | 0 | 0 | 1260.4987 | 44.2537 | 0.045715 |  | 16.7051 | 811.5138 | 0.83831 |  | 27.2556 | 0.028156 |  | 2069.0818 | 2.1374 |  | 0 | 0 | 0 | 339.6694 | 0.35089 |  | 1370.9865 | 1.4163 |  | 379.234 | 0 | 0 | 0 | 0 | 0 | 0 | 0 | 0 | 0 |  | 0 | 0 | 0 |  | 0 | 0 | 0 | 0 |  | 0 | 0 | 0 | 0 | 0 | 50198.9713 | 50198.9713 | 51.8566 |  | 50198.9713 | 50198.9713 | 0 | 0 | 0 | 9204.2079 | 0 | 0 | 0 | 20846.4272 | 0 | 0 | 0 | 19047.8613 | 0 | 0 | 0 | 21799.77 | 0 | 0 | 0 | 9204.2079 | 20846.4272 | 19047.8613 | 21799.77
97659 | 0 | 242.131 | TRUE | 1220 | Non-CBSA East North Central | 5A | 5A | Hour23 | 4 | Cold | None | Standard Efficiency | East North Central | East North Central | Midwest | Not in a census Place | Electric, 120% Usage | EnergyStar, 120% Usage | Yes | Electric, 120% Usage | 70F | Yes | 9F | Night Setup | Not Applicable | G2600670 | G2600670, G26001100 | None | None | 20 ft^2 | Fiberglass | 10% Leakage, R-4 | 2 ft | None | data/cambium/LRMER_MidCase_15_2025start,data/cambium/LRMER_LowRECost_15_2025start,data/cambium/LRMER_95DecarbBy2035_15_2025start,data/cambium/LRMER_LowRECost_25_2025start | kg/MWh,kg/MWh,kg/MWh,kg/MWh | /lib/resources/data/cambium/LRMER_MidCase_15_2025start/RFCMc.csv,/lib/resources/data/cambium/LRMER_LowRECost_15_2025start/RFCMc.csv,/lib/resources/data/cambium/LRMER_95DecarbBy2035_15_2025start/RFCMc.csv,/lib/resources/data/cambium/LRMER_LowRECost_25_2025start/RFCMc.csv | lb/MBtu,lb/MBtu,lb/MBtu,lb/MBtu | 195.9,195.9,195.9,195.9 | 147.3,147.3,147.3,147.3 | 177.8,177.8,177.8,177.8 | LRMER_MidCase_15_2025start,LRMER_LowRECost_15_2025start,LRMER_95DecarbBy2035_15_2025start,LRMER_LowRECost_25_2025start | CO2e,CO2e,CO2e,CO2e | 200.0,200.0,200.0,200.0 | 150-200% | RFCMc | Vented Attic | None | None | None | None | None | Mobile Home | Mobile Home | Mobile Home | 1000-1499 | 0-1499 | Ambient | None | 1 | 1 | <8 | Brick, Medium/Dark | Wood Frame | No | Propane | 70F | Yes | 3F | Day and Night -1h | No Exterior Use | Uninsulated | 200% Usage | AC, SEER 13 | 100% Conditioned | Central AC | Yes | None | No | Fuel Furnace, 92.5% AFUE | Ducted Heating | Propane Fuel Furnace | None | None | None | No | None | None | None | None | 40000-44999 | 40000-59999 | 40000-59999 | 6 ACH50 | R-38 | Uninsulated | None | None | Unfinished, Uninsulated | None | Wood Stud, R-11 | Summer = 0.7, Winter = 0.85 | MISO | 100% LED | 100% Usage | 100% Usage | CR04 | None | None | None | None | None | None | None | None | None | None | None | Cooling Season, 7 days/wk | Left/Right at 15ft | 3 | East | None | 200% | 94% | G26001100 | Not/partially in metro area | None | None | No | Hour20 | 103 | EF 10.2, 100% Usage | Asphalt Shingles, Medium | Stochastic | 1 | 1 | 2018 | 31 | 12 | 15 | None | MI | Owner | 1 | High | Occupied | 1990s | 1980-99 | Electric Standard | Electricity | Yes | Grand Rapids Kent C | 42.88 | -85.52 | F18 B18 L18 R18 | Double, Clear, Metal, Air | 67.9925 | 0.19004 |  | 629.5167 | 1.7596 |  | 36.6339 | 0.10239 |  | 476.8266 | 1.3328 |  | 2205.6529 | 6.165 |  | 0 | 0 |  | 0 | 0 |  | 290.1404 | 0.81097 |  | 0 | 0 | 0 | 0 | 6341.1787 | 26.9625 | 0.075363 |  | 0 | 375.131 | 1.0485 |  | 21.9803 | 0.061437 |  | 4519.1559 | 12.6314 |  | 0 | 0 | 0 | 565.6272 | 1.581 |  | 890.9361 | 2.4902 |  | 0 | 0 | 0 | 0 | 0 | 0 | 0 | 0 | 0 | 0 |  | 0 | 0 | 0 |  | 0 | 0 | 0 | 0 |  | 0 | 0 | 19829.4817 | 0 | 0 | 36277.5093 | 36277.5093 | 101.3986 |  | 16448.0277 | 16448.0277 | 0 | 0 | 19829.4817 | 2908.0265 | 0 | 0 | 5456.7475 | 6562.8107 | 0 | 0 | 5456.7475 | 6223.4252 | 0 | 0 | 5456.7475 | 6843.7146 | 0 | 0 | 5456.7475 | 8364.774 | 12019.5582 | 11680.1727 | 12300.4621
97677 | 0 | 242.131 | TRUE | 617 | Non-CBSA East North Central | 5A | 5A | Hour7 | 1 | Cold | None | Standard Efficiency, No usage | East North Central | East North Central | Midwest | MI, Grand Rapids | None | None | None | Electric, 100% Usage | 70F | No | 0F | None | Double-Loaded Interior | G2600810 | G2600810, G26001002 | None | 290 Rated kWh, 100% Usage | 20 ft^2 | Fiberglass | 10% Leakage, Uninsulated | 2 ft | None | data/cambium/LRMER_MidCase_15_2025start,data/cambium/LRMER_LowRECost_15_2025start,data/cambium/LRMER_95DecarbBy2035_15_2025start,data/cambium/LRMER_LowRECost_25_2025start | kg/MWh,kg/MWh,kg/MWh,kg/MWh | /lib/resources/data/cambium/LRMER_MidCase_15_2025start/RFCMc.csv,/lib/resources/data/cambium/LRMER_LowRECost_15_2025start/RFCMc.csv,/lib/resources/data/cambium/LRMER_95DecarbBy2035_15_2025start/RFCMc.csv,/lib/resources/data/cambium/LRMER_LowRECost_25_2025start/RFCMc.csv | lb/MBtu,lb/MBtu,lb/MBtu,lb/MBtu | 195.9,195.9,195.9,195.9 | 147.3,147.3,147.3,147.3 | 177.8,177.8,177.8,177.8 | LRMER_MidCase_15_2025start,LRMER_LowRECost_15_2025start,LRMER_95DecarbBy2035_15_2025start,LRMER_LowRECost_25_2025start | CO2e,CO2e,CO2e,CO2e | 200.0,200.0,200.0,200.0 | 0-100% | RFCMc | None | Not Applicable | None | Bottom | 2 | None | 2 Unit | Multifamily with 2-4 Units | Multi-Family with 2 - 4 Units | 500-749 | 0-1499 | Unheated Basement | None | 2 | 2 | <8 | Vinyl, Light | Brick | No | Natural Gas | 55F | No | 0F | None | No Exterior Use | Uninsulated | 100% Usage | Shared Cooling | 100% Conditioned | Central AC | Yes | Heating and Cooling | No | Shared Heating | Ducted Heating | Natural Gas Shared Heating | None | None | Fan Coil Heating and Cooling, Natural Gas | No | None | None | None | None | <10000 | <20000 | <20000 | 20 ACH50 | None | Uninsulated | Uninsulated | Uninsulated | Finished, R-30 | None | Brick, 12-in, 3-wythe, Uninsulated | Summer = 0.7, Winter = 0.85 | MISO | 100% Incandescent | 100% Usage | 100% Usage | CR04 | None | None | None | None | Gas Grill | None | None | None | None | None | None | Cooling Season, 7 days/wk | 12 | 1 | Southwest | None | 100% | 96% | G26001002 | In metro area, not/partially in principal city | None | None | None | Hour12 | 103 | EF 17.6, 100% Usage | Composition Shingles | Stochastic | 1 | 1 | 2018 | 31 | 12 | 15 | None | MI | Renter | 1 | Medium | Vacant | <1940 | <1940 | Natural Gas Standard | Natural Gas | Yes | Grand Rapids Kent C | 42.88 | -85.52 | F6 B6 L6 R6 | Single, Clear, Metal | 0 | 0 |  | 0 | 0 |  | 0 | 0 |  | 10.8436 | 0.05993 |  | 876.8686 | 4.8462 |  | 0 | 0 |  | 0 | 0 |  | 186.3932 | 1.0301 |  | 0 | 0 | 0 | 0 | 0 | 0 | 0 |  | 0 | 0 | 0 |  | 16.412 | 0.090705 |  | 0 | 0 |  | 0 | 0 | 0 | 0 | 0 |  | 434.0383 | 2.3988 |  | 0 | 0 | 0 | 0 | 0 | 0 | 0 | 0 | 8590.2061 | 47.4759 |  | 0 | 1638.2673 | 9.0543 |  | 0 | 0 | 0 | 0 |  | 0 | 0 | 0 | 0 | 0 | 11752.736 | 11752.736 | 64.9543 |  | 1524.5557 | 1524.5557 | 0 | 10228.1803 | 0 | 283.6771 | 0 | 2331.8413 | 0 | 617.0707 | 0 | 2331.8413 | 0 | 599.5099 | 0 | 2331.8413 | 0 | 633.6994 | 0 | 2331.8413 | 0 | 2615.5184 | 2948.912 | 2931.3511 | 2965.5406
97688 | 0 | 242.131 | TRUE | 1690 | Non-CBSA East North Central | 5A | 5A | Hour23 | 5 | Cold | None | Standard Efficiency, No usage | East North Central | East North Central | Midwest | Not in a census Place | Electric, 120% Usage | EnergyStar, 120% Usage | Yes | Electric, 120% Usage | 75F | No | 0F | None | Not Applicable | G2600050 | G2600050, G26000900 | None | 318 Rated kWh, 120% Usage | 20 ft^2 | Fiberglass | 0% Leakage, Uninsulated | 2 ft | None | data/cambium/LRMER_MidCase_15_2025start,data/cambium/LRMER_LowRECost_15_2025start,data/cambium/LRMER_95DecarbBy2035_15_2025start,data/cambium/LRMER_LowRECost_25_2025start | kg/MWh,kg/MWh,kg/MWh,kg/MWh | /lib/resources/data/cambium/LRMER_MidCase_15_2025start/RFCMc.csv,/lib/resources/data/cambium/LRMER_LowRECost_15_2025start/RFCMc.csv,/lib/resources/data/cambium/LRMER_95DecarbBy2035_15_2025start/RFCMc.csv,/lib/resources/data/cambium/LRMER_LowRECost_25_2025start/RFCMc.csv | lb/MBtu,lb/MBtu,lb/MBtu,lb/MBtu | 195.9,195.9,195.9,195.9 | 147.3,147.3,147.3,147.3 | 177.8,177.8,177.8,177.8 | LRMER_MidCase_15_2025start,LRMER_LowRECost_15_2025start,LRMER_95DecarbBy2035_15_2025start,LRMER_LowRECost_25_2025start | CO2e,CO2e,CO2e,CO2e | 200.0,200.0,200.0,200.0 | 200-300% | RFCMc | Vented Attic | None | None | None | None | None | Single-Family Detached | Single-Family Detached | Single-Family Detached | 1500-1999 | 1500-2499 | Heated Basement | None | 2 | 2 | <8 | None | Brick | No | Other Fuel | 55F | No | 0F | None | No Exterior Use | Uninsulated | 200% Usage | AC, SEER 13 | 100% Conditioned | Central AC | Yes | None | No | Other | Non-Ducted Heating | None | None | None | None | No | None | None | None | None | 30000-34999 | 20000-39999 | 20000-39999 | 50 ACH50 | R-7 | Uninsulated | Uninsulated | Uninsulated | Unfinished, Uninsulated | None | Brick, 12-in, 3-wythe, Uninsulated | Summer = 0.7, Winter = 0.85 | MISO | 100% CFL | 100% Usage | 100% Usage | CR04 | None | None | None | None | None | None | None | None | None | None | None | Cooling Season, 7 days/wk | Left/Right at 15ft | 1 | Southeast | None | 200% | 85% | G26000900 | Not/partially in metro area | None | None | No | Hour15 | 103 | EF 17.6, 100% Usage | Composition Shingles | Stochastic | 1 | 1 | 2018 | 31 | 12 | 15 | None | MI | Owner | 1 | High | Vacant | <1940 | <1940 | Fuel Oil Standard | Fuel Oil | Yes | Tulip City | 42.75 | -86.1 | F9 B9 L9 R9 | Double, Low-E, Non-metal, Air, M-Gain | 0 | 0 |  | 0 | 0 |  | 0 | 0 |  | 335.2733 | 0.6765 |  | 1493.1971 | 3.0129 |  | 0 | 0 |  | 0 | 0 |  | 0 | 0 |  | 0 | 0 | 0 | 0 | 0 | 0 | 0 |  | 0 | 0 | 0 |  | 27.2556 | 0.054995 |  | 0 | 0 |  | 0 | 0 | 0 | 0 | 0 |  | 434.0383 | 0.87578 |  | 0 | 0 | 0 | 1597.5304 | 0 | 0 | 0 | 0 | 0 | 0 |  | 0 | 0 | 0 |  | 0 | 0 | 0 | 0 |  | 0 | 0 | 0 | 0 | 0 | 3887.2947 | 3887.2947 | 7.8436 |  | 2289.7643 | 2289.7643 | 1597.5304 | 0 | 0 | 428.3767 | 484.326 | 0 | 0 | 921.3101 | 484.326 | 0 | 0 | 904.2808 | 484.326 | 0 | 0 | 945.0143 | 484.326 | 0 | 0 | 912.7027 | 1405.636 | 1388.6068 | 1429.3403
97705 | 0 | 242.131 | TRUE | 3301 | Non-CBSA East North Central | 5A | 5A | Hour0 | 4 | Cold | None | None | East North Central | East North Central | Midwest | Not in a census Place | Electric, 120% Usage | EnergyStar, 120% Usage | Yes | Gas, 120% Usage | 72F | No | 0F | None | Not Applicable | G2601150 | G2601150, G26003300 | None | None | 20 ft^2 | Fiberglass | 0% Leakage, Uninsulated | 2 ft | None | data/cambium/LRMER_MidCase_15_2025start,data/cambium/LRMER_LowRECost_15_2025start,data/cambium/LRMER_95DecarbBy2035_15_2025start,data/cambium/LRMER_LowRECost_25_2025start | kg/MWh,kg/MWh,kg/MWh,kg/MWh | /lib/resources/data/cambium/LRMER_MidCase_15_2025start/RFCMc.csv,/lib/resources/data/cambium/LRMER_LowRECost_15_2025start/RFCMc.csv,/lib/resources/data/cambium/LRMER_95DecarbBy2035_15_2025start/RFCMc.csv,/lib/resources/data/cambium/LRMER_LowRECost_25_2025start/RFCMc.csv | lb/MBtu,lb/MBtu,lb/MBtu,lb/MBtu | 195.9,195.9,195.9,195.9 | 147.3,147.3,147.3,147.3 | 177.8,177.8,177.8,177.8 | LRMER_MidCase_15_2025start,LRMER_LowRECost_15_2025start,LRMER_95DecarbBy2035_15_2025start,LRMER_LowRECost_25_2025start | CO2e,CO2e,CO2e,CO2e | 200.0,200.0,200.0,200.0 | 400%+ | RFCMc | Vented Attic | None | None | None | None | None | Single-Family Detached | Single-Family Detached | Single-Family Detached | 3000-3999 | 2500-3999 | Heated Basement | 2 Car | 1 | 1 | <8 | Vinyl, Light | Brick | No | Natural Gas | 70F | Yes | 3F | Night | No Exterior Use | Uninsulated | 200% Usage | AC, SEER 13 | 60% Conditioned | Central AC | Yes | None | No | Fuel Furnace, 80% AFUE | Ducted Heating | Natural Gas Fuel Furnace | None | None | None | No | None | None | None | None | 140000-159999 | 140000+ | 100000-149999 | 7 ACH50 | R-49 | Uninsulated | Wall R-10, Exterior | R-10, Exterior | Unfinished, Uninsulated | None | Brick, 12-in, 3-wythe, R-19 | Summer = 0.7, Winter = 0.85 | MISO | 100% CFL | 100% Usage | 100% Usage | CR04 | None | None | EF 12, National Average | None | None | None | None | None | None | None | None | Cooling Season, 7 days/wk | Left/Right at 15ft | 5 | South | None | 200% | 85% | G26003300 | In metro area, not/partially in principal city | None | None | No | Hour16 | 103 | EF 17.6, 100% Usage | Composition Shingles | Stochastic | 1 | 1 | 2018 | 31 | 12 | 15 | None | MI | Owner | 1 | High | Occupied | 2000s | 2000-09 | Natural Gas Standard | Natural Gas | Yes | Custer | 41.93 | -83.43 | F9 B9 L9 R9 | Double, Clear, Non-metal, Air | 0 | 0 |  | 926.9838 | 0.95759 |  | 54.2181 | 0.056008 |  | 62.4241 | 0.064485 |  | 1196.9022 | 1.2364 |  | 0 | 0 |  | 319.7405 | 0.3303 |  | 380.4062 | 0.39297 |  | 0 | 0 | 0 | 0 | 0 | 66.2341 | 0.068421 |  | 24.911 | 1062.6757 | 1.0978 |  | 21.9803 | 0.022706 |  | 6157.4232 | 6.3607 |  | 0 | 0 | 0 | 49.8221 | 0.051467 |  | 434.0383 | 0.44837 |  | 0 | 0 | 0 | 0 | 0 | 0 | 0 | 0 | 15051.8371 | 15.5489 |  | 0 | 13725.3974 | 14.1786 |  | 0 | 0 | 1457.7355 | 1.5059 |  | 0 | 0 | 0 | 0 | 0 | 40992.4367 | 40992.4367 | 42.346 |  | 10757.4667 | 10757.4667 | 0 | 30234.97 | 0 | 1928.8766 | 0 | 6892.928 | 0 | 4348.6749 | 0 | 6892.928 | 0 | 4097.7353 | 0 | 6892.928 | 0 | 4527.1213 | 0 | 6892.928 | 0 | 8821.8046 | 11241.6029 | 10990.6633 | 11420.0493
97708 | 0 | 242.131 | TRUE | 1220 | Non-CBSA East North Central | 5A | 5A | Hour5 | 3 | Cold | None | Standard Efficiency | East North Central | East North Central | Midwest | In another census Place | Electric, 100% Usage | EnergyStar, 100% Usage | Yes | Electric, 100% Usage | 72F | No | 0F | None | Not Applicable | G2600050 | G2600050, G26000900 | None | None | 20 ft^2 | Fiberglass | 20% Leakage, Uninsulated | 2 ft | None | data/cambium/LRMER_MidCase_15_2025start,data/cambium/LRMER_LowRECost_15_2025start,data/cambium/LRMER_95DecarbBy2035_15_2025start,data/cambium/LRMER_LowRECost_25_2025start | kg/MWh,kg/MWh,kg/MWh,kg/MWh | /lib/resources/data/cambium/LRMER_MidCase_15_2025start/RFCMc.csv,/lib/resources/data/cambium/LRMER_LowRECost_15_2025start/RFCMc.csv,/lib/resources/data/cambium/LRMER_95DecarbBy2035_15_2025start/RFCMc.csv,/lib/resources/data/cambium/LRMER_LowRECost_25_2025start/RFCMc.csv | lb/MBtu,lb/MBtu,lb/MBtu,lb/MBtu | 195.9,195.9,195.9,195.9 | 147.3,147.3,147.3,147.3 | 177.8,177.8,177.8,177.8 | LRMER_MidCase_15_2025start,LRMER_LowRECost_15_2025start,LRMER_95DecarbBy2035_15_2025start,LRMER_LowRECost_25_2025start | CO2e,CO2e,CO2e,CO2e | 200.0,200.0,200.0,200.0 | 0-100% | RFCMc | Vented Attic | None | None | None | None | None | Single-Family Detached | Single-Family Detached | Single-Family Detached | 1000-1499 | 0-1499 | Unheated Basement | None | 1 | 1 | <8 | Wood, Medium/Dark | Wood Frame | No | Other Fuel | 70F | Yes | 6F | Day +3h | No Exterior Use | Uninsulated | 100% Usage | AC, SEER 13 | 100% Conditioned | Central AC | Yes | None | No | Other | Ducted Heating | None | None | None | None | No | None | None | None | None | 15000-19999 | <20000 | <20000 | 25 ACH50 | R-13 | Uninsulated | Uninsulated | Uninsulated | Unfinished, Uninsulated | None | Wood Stud, Uninsulated | Summer = 0.7, Winter = 0.85 | MISO | 100% LED | 100% Usage | 100% Usage | CR04 | None | None | EF 12, National Average | None | None | None | None | None | None | None | None | Cooling Season, 7 days/wk | Left/Right at 15ft | 2 | West | None | 100% | 85% | G26000900 | Not/partially in metro area | None | None | No | Hour10 | 103 | EF 6.7, 100% Usage | Composition Shingles | Stochastic | 1 | 1 | 2018 | 31 | 12 | 15 | None | MI | Owner | 1 | Medium | Occupied | <1940 | <1940 | Electric Standard | Electricity | Yes | Tulip City | 42.75 | -86.1 | F12 B12 L12 R12 | Double, Low-E, Non-metal, Air, M-Gain | 67.9925 | 0.19004 |  | 400.042 | 1.1182 |  | 23.4457 | 0.065533 |  | 704.8359 | 1.9701 |  | 2349.5508 | 6.5672 |  | 0 | 0 |  | 319.7405 | 0.8937 |  | 0 | 0 |  | 0 | 0 | 0 | 0 | 2465.6069 | 26.9625 | 0.075363 |  | 0 | 375.131 | 1.0485 |  | 21.9803 | 0.061437 |  | 1790.6642 | 5.0051 |  | 0 | 0 | 0 | 405.6104 | 1.1337 |  | 1356.0398 | 3.7902 |  | 0 | 0 | 0 | 0 | 0 | 0 | 0 | 0 | 0 | 0 |  | 0 | 0 | 0 |  | 0 | 0 | 0 | 0 |  | 0 | 0 | 0 | 0 | 0 | 10307.3095 | 10307.3095 | 28.8098 |  | 10307.3095 | 10307.3095 | 0 | 0 | 0 | 1863.0948 | 0 | 0 | 0 | 4147.7198 | 0 | 0 | 0 | 3956.1528 | 0 | 0 | 0 | 4324.6631 | 0 | 0 | 0 | 1863.0948 | 4147.7198 | 3956.1528 | 4324.6631
97787 | 0 | 242.131 | TRUE | 1690 | CBSA Detroit-Warren-Dearborn, MI | 5A | 5A | Hour3 | 3 | Cold | None | None | East North Central | East North Central | Midwest | MI, Livonia | Gas, 100% Usage | Standard, 100% Usage | Yes | Gas, 100% Usage | 70F | No | 0F | None | Not Applicable | G2601630 | G2601630, G26003202 | None | None | 20 ft^2 | Fiberglass | 20% Leakage, R-4 | 2 ft | None | data/cambium/LRMER_MidCase_15_2025start,data/cambium/LRMER_LowRECost_15_2025start,data/cambium/LRMER_95DecarbBy2035_15_2025start,data/cambium/LRMER_LowRECost_25_2025start | kg/MWh,kg/MWh,kg/MWh,kg/MWh | /lib/resources/data/cambium/LRMER_MidCase_15_2025start/RFCMc.csv,/lib/resources/data/cambium/LRMER_LowRECost_15_2025start/RFCMc.csv,/lib/resources/data/cambium/LRMER_95DecarbBy2035_15_2025start/RFCMc.csv,/lib/resources/data/cambium/LRMER_LowRECost_25_2025start/RFCMc.csv | lb/MBtu,lb/MBtu,lb/MBtu,lb/MBtu | 195.9,195.9,195.9,195.9 | 147.3,147.3,147.3,147.3 | 177.8,177.8,177.8,177.8 | LRMER_MidCase_15_2025start,LRMER_LowRECost_15_2025start,LRMER_95DecarbBy2035_15_2025start,LRMER_LowRECost_25_2025start | CO2e,CO2e,CO2e,CO2e | 200.0,200.0,200.0,200.0 | 200-300% | RFCMc | Vented Attic | None | None | None | None | None | Single-Family Detached | Single-Family Detached | Single-Family Detached | 1500-1999 | 1500-2499 | Slab | 1 Car | 1 | 1 | <8 | None | Brick | No | Natural Gas | 70F | Yes | 3F | Day -5h | No Exterior Use | Uninsulated | 100% Usage | None | None | None | Yes | None | No | Fuel Furnace, 92.5% AFUE | Ducted Heating | Natural Gas Fuel Furnace | None | None | None | No | None | None | None | None | 45000-49999 | 40000-59999 | 40000-59999 | 8 ACH50 | R-49 | None | None | None | Unfinished, Uninsulated | Uninsulated | Brick, 12-in, 3-wythe, Uninsulated | Summer = 0.7, Winter = 0.85 | MISO | 100% Incandescent | 100% Usage | 100% Usage | CR04 | None | EF 19.9 | None | None | None | None | None | None | None | None | None | Cooling Season, 7 days/wk | Left/Right at 15ft | 2 | North | None | 100% | 85% | G26003202 | In metro area, not/partially in principal city | None | None | No | Hour14 | 103 | EF 17.6, 100% Usage | Wood Shingles | Stochastic | 1 | 1 | 2018 | 31 | 12 | 15 | None | MI | Owner | 1 | Medium | Occupied | 1940s | 1940-59 | Natural Gas Standard | Natural Gas | Yes | Detroit Metropolita | 42.22 | -83.35 | F9 B9 L9 R9 | Single, Clear, Non-metal | 0 | 0 |  | 68.2856 | 0.13778 |  | 28.4279 | 0.05736 |  | 0 | 0 |  | 0 | 0 |  | 0 | 0 |  | 0 | 0 |  | 528.7002 | 1.0668 |  | 0 | 0 | 0 | 0 | 0 | 184.6348 | 0.37255 |  | 99.9372 | 1938.9582 | 3.9123 |  | 21.9803 | 0.044351 |  | 1910.5303 | 3.855 |  | 0 | 0 | 0 | 27.8418 | 0.056178 |  | 817.9614 | 1.6504 |  | 0 | 0 | 0 | 0 | 905.8827 | 0 | 0 | 0 | 24073.1508 | 48.5736 |  | 0 | 4156.9201 | 8.3876 |  | 0 | 0 | 813.5653 | 1.6416 |  | 0 | 0 | 0 | 0 | 0 | 35576.1903 | 35576.1903 | 71.7839 |  | 5626.9645 | 5626.9645 | 0 | 29949.2257 | 0 | 1005.031 | 0 | 6827.813 | 0 | 2271.127 | 0 | 6827.813 | 0 | 2127.2965 | 0 | 6827.813 | 0 | 2380.3915 | 0 | 6827.813 | 0 | 7832.844 | 9098.94 | 8955.1095 | 9208.2045
97815 | 0 | 242.131 | TRUE | 853 | CBSA Detroit-Warren-Dearborn, MI | 5A | 5A | Hour15 | 2 | Cold | None | None | East North Central | East North Central | Midwest | Not in a census Place | None | None | None | Electric, 100% Usage | 70F | Yes | 9F | Day Setup -1h | Double-Loaded Interior | G2601470 | G2601470, G26003100 | None | None | 20 ft^2 | Fiberglass | 20% Leakage, Uninsulated | 2 ft | None | data/cambium/LRMER_MidCase_15_2025start,data/cambium/LRMER_LowRECost_15_2025start,data/cambium/LRMER_95DecarbBy2035_15_2025start,data/cambium/LRMER_LowRECost_25_2025start | kg/MWh,kg/MWh,kg/MWh,kg/MWh | /lib/resources/data/cambium/LRMER_MidCase_15_2025start/RFCMc.csv,/lib/resources/data/cambium/LRMER_LowRECost_15_2025start/RFCMc.csv,/lib/resources/data/cambium/LRMER_95DecarbBy2035_15_2025start/RFCMc.csv,/lib/resources/data/cambium/LRMER_LowRECost_25_2025start/RFCMc.csv | lb/MBtu,lb/MBtu,lb/MBtu,lb/MBtu | 195.9,195.9,195.9,195.9 | 147.3,147.3,147.3,147.3 | 177.8,177.8,177.8,177.8 | LRMER_MidCase_15_2025start,LRMER_LowRECost_15_2025start,LRMER_95DecarbBy2035_15_2025start,LRMER_LowRECost_25_2025start | CO2e,CO2e,CO2e,CO2e | 200.0,200.0,200.0,200.0 | 200-300% | RFCMc | None | Not Applicable | None | Bottom | 3 | None | 3 or 4 Unit | Multifamily with 2-4 Units | Multi-Family with 2 - 4 Units | 750-999 | 0-1499 | Unheated Basement | None | 3 | 3 | <8 | None | Brick | No | Natural Gas | 70F | No | 0F | None | No Exterior Use | Uninsulated | 100% Usage | Shared Cooling | 100% Conditioned | Central AC | Yes | Heating and Cooling | No | Shared Heating | Ducted Heating | Natural Gas Shared Heating | None | None | Fan Coil Heating and Cooling, Natural Gas | No | None | None | None | None | 30000-34999 | 20000-39999 | 20000-39999 | 20 ACH50 | None | Uninsulated | Uninsulated | Uninsulated | Finished, Uninsulated | None | Brick, 12-in, 3-wythe, Uninsulated | Summer = 0.7, Winter = 0.85 | MISO | 100% Incandescent | 100% Usage | 100% Usage | CR04 | None | None | None | None | None | None | None | None | None | None | None | Cooling Season, 7 days/wk | 7 | 1 | Southeast | None | 100% | 96% | G26003100 | In metro area, not/partially in principal city | None | None | None | Hour19 | 103 | EF 17.6, 100% Usage | Composition Shingles | Stochastic | 1 | 1 | 2018 | 31 | 12 | 15 | None | MI | Renter | 1 | Medium | Occupied | <1940 | <1940 | Natural Gas Standard | Natural Gas | No | St Clair Co Intl | 42.91 | -82.52 | F12 B12 L12 R12 | Double, Low-E, Non-metal, Air, M-Gain | 0 | 0 |  | 0 | 0 |  | 0 | 0 |  | 14.0674 | 0.056237 |  | 1059.1588 | 4.2342 |  | 0 | 0 |  | 0 | 0 |  | 366.925 | 1.4668 |  | 0 | 0 | 0 | 0 | 0 | 142.7256 | 0.57057 |  | 0 | 1220.3479 | 4.8785 |  | 16.412 | 0.065609 |  | 1328.1981 | 5.3097 |  | 0 | 0 | 0 | 346.9961 | 1.3872 |  | 434.0383 | 1.7351 |  | 0 | 0 | 0 | 0 | 0 | 0 | 0 | 0 | 20451.6715 | 81.7587 |  | 0 | 3118.8623 | 12.4681 |  | 0 | 0 | 0 | 0 |  | 0 | 0 | 0 | 0 | 0 | 28499.4031 | 28499.4031 | 113.9308 |  | 4928.5762 | 4928.5762 | 0 | 23570.5339 | 0 | 904.392 | 0 | 5373.6217 | 0 | 2004.6624 | 0 | 5373.6217 | 0 | 1899.2139 | 0 | 5373.6217 | 0 | 2104.7802 | 0 | 5373.6217 | 0 | 6278.0137 | 7378.2841 | 7272.8357 | 7478.4019
97867 | 0 | 242.131 | TRUE | 2176 | Non-CBSA East North Central | 5A | 5A | Hour22 | 3 | Cold | None | Standard Efficiency, No usage | East North Central | East North Central | Midwest | In another census Place | Electric, 100% Usage | EnergyStar, 100% Usage | Yes | Gas, 100% Usage | 72F | No | 0F | None | Not Applicable | G2600210 | G2600210, G26002400 | None | 290 Rated kWh, 100% Usage | 20 ft^2 | Fiberglass | 0% Leakage, Uninsulated | 2 ft | None | data/cambium/LRMER_MidCase_15_2025start,data/cambium/LRMER_LowRECost_15_2025start,data/cambium/LRMER_95DecarbBy2035_15_2025start,data/cambium/LRMER_LowRECost_25_2025start | kg/MWh,kg/MWh,kg/MWh,kg/MWh | /lib/resources/data/cambium/LRMER_MidCase_15_2025start/RFCMc.csv,/lib/resources/data/cambium/LRMER_LowRECost_15_2025start/RFCMc.csv,/lib/resources/data/cambium/LRMER_95DecarbBy2035_15_2025start/RFCMc.csv,/lib/resources/data/cambium/LRMER_LowRECost_25_2025start/RFCMc.csv | lb/MBtu,lb/MBtu,lb/MBtu,lb/MBtu | 195.9,195.9,195.9,195.9 | 147.3,147.3,147.3,147.3 | 177.8,177.8,177.8,177.8 | LRMER_MidCase_15_2025start,LRMER_LowRECost_15_2025start,LRMER_95DecarbBy2035_15_2025start,LRMER_LowRECost_25_2025start | CO2e,CO2e,CO2e,CO2e | 200.0,200.0,200.0,200.0 | 0-100% | RFCMc | Vented Attic | None | None | None | None | None | Single-Family Detached | Single-Family Detached | Single-Family Detached | 2000-2499 | 1500-2499 | Heated Basement | 2 Car | 1 | 1 | <8 | Vinyl, Light | Brick | No | Natural Gas | 55F | Yes | 3F | Day and Night +4h | No Exterior Use | Uninsulated | 100% Usage | AC, SEER 13 | 100% Conditioned | Central AC | Yes | None | No | Fuel Furnace, 80% AFUE | Ducted Heating | Natural Gas Fuel Furnace | None | None | None | No | None | None | None | None | 30000-34999 | 20000-39999 | 20000-39999 | 3 ACH50 | R-38 | Uninsulated | Uninsulated | Uninsulated | Unfinished, Uninsulated | None | Brick, 12-in, 3-wythe, R-15 | Summer = 0.7, Winter = 0.85 | None | 100% Incandescent | 100% Usage | 100% Usage | CR04 | None | None | None | None | None | None | None | None | None | None | None | Cooling Season, 7 days/wk | Left/Right at 15ft | 6 | North | None | 100% | 85% | G26002400 | In metro area, not/partially in principal city | None | None | No | Hour16 | 104 | EF 15.9, 100% Usage | Composition Shingles | Stochastic | 1 | 1 | 2018 | 31 | 12 | 15 | None | MI | Renter | 1 | Medium | Vacant | 2000s | 2000-09 | Natural Gas Standard | Natural Gas | Yes | Southwest Michigan | 42.13 | -86.42 | F9 B9 L9 R9 | Double, Clear, Non-metal, Air, Exterior Clear Storm | 0 | 0 |  | 0 | 0 |  | 0 | 0 |  | 190.4962 | 0.29853 |  | 1278.0829 | 2.0029 |  | 0 | 0 |  | 0 | 0 |  | 141.5533 | 0.22183 |  | 0 | 0 | 0 | 0 | 0 | 0 | 0 |  | 0 | 0 | 0 |  | 21.9803 | 0.034445 |  | 0 | 0 |  | 0 | 0 | 0 | 0 | 0 |  | 480.0504 | 0.75228 |  | 0 | 0 | 0 | 0 | 0 | 0 | 0 | 0 | 5594.7267 | 8.7675 |  | 0 | 1653.507 | 2.5912 |  | 0 | 0 | 0 | 0 |  | 0 | 0 | 0 | 0 | 0 | 9360.1038 | 9360.1038 | 14.6682 |  | 2111.8701 | 2111.8701 | 0 | 7248.2337 | 0 | 399.9737 | 0 | 1652.4461 | 0 | 867.2949 | 0 | 1652.4461 | 0 | 836.6947 | 0 | 1652.4461 | 0 | 892.2888 | 0 | 1652.4461 | 0 | 2052.4197 | 2519.741 | 2489.1407 | 2544.7348
97880 | 0 | 242.131 | TRUE | 1690 | CBSA Detroit-Warren-Dearborn, MI | 5A | 5A | Hour19 | 3 | Cold | None | Standard Efficiency | East North Central | East North Central | Midwest | Not in a census Place | Gas, 100% Usage | EnergyStar, 100% Usage | Yes | Electric, 100% Usage | 70F | No | 0F | None | Not Applicable | G2601250 | G2601250, G26002902 | None | 318 Rated kWh, 100% Usage | 20 ft^2 | Fiberglass | 30% Leakage, R-6 | 2 ft | None | data/cambium/LRMER_MidCase_15_2025start,data/cambium/LRMER_LowRECost_15_2025start,data/cambium/LRMER_95DecarbBy2035_15_2025start,data/cambium/LRMER_LowRECost_25_2025start | kg/MWh,kg/MWh,kg/MWh,kg/MWh | /lib/resources/data/cambium/LRMER_MidCase_15_2025start/RFCMc.csv,/lib/resources/data/cambium/LRMER_LowRECost_15_2025start/RFCMc.csv,/lib/resources/data/cambium/LRMER_95DecarbBy2035_15_2025start/RFCMc.csv,/lib/resources/data/cambium/LRMER_LowRECost_25_2025start/RFCMc.csv | lb/MBtu,lb/MBtu,lb/MBtu,lb/MBtu | 195.9,195.9,195.9,195.9 | 147.3,147.3,147.3,147.3 | 177.8,177.8,177.8,177.8 | LRMER_MidCase_15_2025start,LRMER_LowRECost_15_2025start,LRMER_95DecarbBy2035_15_2025start,LRMER_LowRECost_25_2025start | CO2e,CO2e,CO2e,CO2e | 200.0,200.0,200.0,200.0 | 400%+ | RFCMc | Vented Attic | None | None | None | None | None | Single-Family Detached | Single-Family Detached | Single-Family Detached | 1500-1999 | 1500-2499 | Unheated Basement | 1 Car | 1 | 1 | <8 | Vinyl, Light | Wood Frame | No | Natural Gas | 65F | Yes | 12F | Day and Night +4h | No Exterior Use | Uninsulated | 100% Usage | AC, SEER 13 | 60% Conditioned | Central AC | Yes | None | No | Fuel Furnace, 80% AFUE | Ducted Heating | Natural Gas Fuel Furnace | None | None | None | No | None | None | None | None | 80000-99999 | 80000-99999 | 60000-99999 | 6 ACH50 | R-38 | Uninsulated | Uninsulated | Uninsulated | Unfinished, Uninsulated | None | Wood Stud, R-19 | Summer = 0.7, Winter = 0.85 | MISO | 100% LED | 100% Usage | 100% Usage | CR04 | None | None | EF 12, National Average | None | None | None | None | None | None | None | None | Cooling Season, 7 days/wk | Left/Right at 15ft | 2 | Southwest | None | 100% | 85% | G26002902 | In metro area, not/partially in principal city | None | None | No | Hour16 | 103 | EF 15.9, 100% Usage | Wood Shingles | Stochastic | 1 | 1 | 2018 | 31 | 12 | 15 | None | MI | Owner | 1 | Medium | Occupied | 2010s | 2010s | Electric Standard | Electricity | Yes | Oakland Co Intl | 42.67 | -83.42 | F6 B6 L6 R6 | Double, Low-E, Non-metal, Air, M-Gain | 67.9925 | 0.13719 |  | 35.7547 | 0.072144 |  | 23.4457 | 0.047308 |  | 92.3174 | 0.18627 |  | 1120.7038 | 2.2613 |  | 97.5927 | 0.19692 |  | 319.7405 | 0.64516 |  | 314.4653 | 0.63451 |  | 0 | 0 | 0 | 0 | 2589.2829 | 30.7725 | 0.062091 |  | 16.7051 | 473.6028 | 0.95561 |  | 21.9803 | 0.044351 |  | 1910.5303 | 3.855 |  | 0 | 0 | 0 | 405.6104 | 0.81842 |  | 480.0504 | 0.96862 |  | 0 | 0 | 0 | 0 | 475.0682 | 0 | 0 | 0 | 12301.3651 | 24.8211 |  | 0 | 0 | 0 |  | 0 | 0 | 0 | 0 |  | 0 | 0 | 0 | 0 | 0 | 20776.9804 | 20776.9804 | 41.9228 |  | 8000.5471 | 8000.5471 | 0 | 12776.4333 | 0 | 1438.1173 | 0 | 2912.7697 | 0 | 3227.3088 | 0 | 2912.7697 | 0 | 3048.8583 | 0 | 2912.7697 | 0 | 3369.398 | 0 | 2912.7697 | 0 | 4350.887 | 6140.0785 | 5961.628 | 6282.1677
97889 | 0 | 242.131 | TRUE | 2176 | Non-CBSA East North Central | 5A | 5A | Hour3 | 3 | Cold | None | Standard Efficiency | East North Central | East North Central | Midwest | In another census Place | Electric, 80% Usage | EnergyStar, 80% Usage | Yes | Gas, 80% Usage | 72F | No | 0F | None | Not Applicable | G2601610 | G2601610, G26002701 | None | 290 Rated kWh, 80% Usage | 20 ft^2 | Fiberglass | 30% Leakage, Uninsulated | 2 ft | None | data/cambium/LRMER_MidCase_15_2025start,data/cambium/LRMER_LowRECost_15_2025start,data/cambium/LRMER_95DecarbBy2035_15_2025start,data/cambium/LRMER_LowRECost_25_2025start | kg/MWh,kg/MWh,kg/MWh,kg/MWh | /lib/resources/data/cambium/LRMER_MidCase_15_2025start/RFCMc.csv,/lib/resources/data/cambium/LRMER_LowRECost_15_2025start/RFCMc.csv,/lib/resources/data/cambium/LRMER_95DecarbBy2035_15_2025start/RFCMc.csv,/lib/resources/data/cambium/LRMER_LowRECost_25_2025start/RFCMc.csv | lb/MBtu,lb/MBtu,lb/MBtu,lb/MBtu | 195.9,195.9,195.9,195.9 | 147.3,147.3,147.3,147.3 | 177.8,177.8,177.8,177.8 | LRMER_MidCase_15_2025start,LRMER_LowRECost_15_2025start,LRMER_95DecarbBy2035_15_2025start,LRMER_LowRECost_25_2025start | CO2e,CO2e,CO2e,CO2e | 200.0,200.0,200.0,200.0 | 400%+ | RFCMc | Vented Attic | None | None | None | None | None | Single-Family Detached | Single-Family Detached | Single-Family Detached | 2000-2499 | 1500-2499 | Vented Crawlspace | 2 Car | 2 | 2 | <8 | None | Brick | No | Natural Gas | 70F | Yes | 3F | Day and Night +3h | No Exterior Use | Uninsulated | 50% Usage | AC, SEER 13 | 100% Conditioned | Central AC | Yes | None | No | Fuel Furnace, 80% AFUE | Ducted Heating | Natural Gas Fuel Furnace | None | None | None | No | None | None | None | None | 50000-59999 | 40000-59999 | 40000-59999 | 15 ACH50 | R-19 | Uninsulated | Uninsulated | Uninsulated | Unfinished, Uninsulated | None | Brick, 12-in, 3-wythe, Uninsulated | Summer = 0.7, Winter = 0.85 | MISO | 100% LED | 100% Usage | 100% Usage | CR04 | None | EF 17.6 | EF 12, National Average | None | None | None | None | None | None | None | None | Cooling Season, 7 days/wk | Left/Right at 15ft | 1 | East | None | 50% | 85% | G26002701 | In metro area, not/partially in principal city | None | None | No | Hour14 | 103 | EF 17.6, 100% Usage | Metal, Dark | Stochastic | 1 | 1 | 2018 | 31 | 12 | 15 | None | MI | Owner | 1 | Low | Occupied | 1940s | 1940-59 | Natural Gas Standard | Natural Gas | Yes | Ann Arbor Municipal | 42.22 | -83.75 | F9 B9 L9 R9 | Double, Clear, Non-metal, Air, Exterior Clear Storm | 67.9925 | 0.10655 |  | 220.6825 | 0.34583 |  | 12.8951 | 0.020208 |  | 396.2321 | 0.62093 |  | 2482.0189 | 3.8896 |  | 45.1329 | 0.070728 |  | 319.7405 | 0.50106 |  | 1596.3581 | 2.5016 |  | 0 | 0 | 0 | 0 | 0 | 34.8755 | 0.054653 |  | 16.7051 | 575.5916 | 0.90201 |  | 21.9803 | 0.034445 |  | 891.2291 | 1.3966 |  | 0 | 0 | 0 | 18.4635 | 0.028934 |  | 868.0765 | 1.3604 |  | 0 | 0 | 0 | 0 | 0 | 0 | 0 | 0 | 62705.1931 | 98.265 |  | 0 | 2199.2053 | 3.4464 |  | 0 | 0 | 543.9399 | 0.85241 |  | 0 | 0 | 0 | 0 | 0 | 73015.4333 | 73015.4333 | 114.4222 |  | 7567.3881 | 7567.3881 | 0 | 65448.0452 | 0 | 1392.2396 | 0 | 14920.814 | 0 | 3079.2426 | 0 | 14920.814 | 0 | 2930.3065 | 0 | 14920.814 | 0 | 3199.7717 | 0 | 14920.814 | 0 | 16313.0536 | 18000.0566 | 17851.1205 | 18120.5856
97913 | 0 | 242.131 | TRUE | 1690 | CBSA Detroit-Warren-Dearborn, MI | 5A | 5A | Hour5 | 2 | Cold | None | Standard Efficiency | East North Central | East North Central | Midwest | Not in a census Place | Gas, 80% Usage | EnergyStar, 80% Usage | Yes | Gas, 80% Usage | 70F | Yes | 5F | Night Setup | Not Applicable | G2601250 | G2601250, G26002902 | None | 290 Rated kWh, 80% Usage | 20 ft^2 | Fiberglass | 20% Leakage, R-4 | 2 ft | None | data/cambium/LRMER_MidCase_15_2025start,data/cambium/LRMER_LowRECost_15_2025start,data/cambium/LRMER_95DecarbBy2035_15_2025start,data/cambium/LRMER_LowRECost_25_2025start | kg/MWh,kg/MWh,kg/MWh,kg/MWh | /lib/resources/data/cambium/LRMER_MidCase_15_2025start/RFCMc.csv,/lib/resources/data/cambium/LRMER_LowRECost_15_2025start/RFCMc.csv,/lib/resources/data/cambium/LRMER_95DecarbBy2035_15_2025start/RFCMc.csv,/lib/resources/data/cambium/LRMER_LowRECost_25_2025start/RFCMc.csv | lb/MBtu,lb/MBtu,lb/MBtu,lb/MBtu | 195.9,195.9,195.9,195.9 | 147.3,147.3,147.3,147.3 | 177.8,177.8,177.8,177.8 | LRMER_MidCase_15_2025start,LRMER_LowRECost_15_2025start,LRMER_95DecarbBy2035_15_2025start,LRMER_LowRECost_25_2025start | CO2e,CO2e,CO2e,CO2e | 200.0,200.0,200.0,200.0 | 400%+ | RFCMc | Vented Attic | None | None | None | None | None | Single-Family Detached | Single-Family Detached | Single-Family Detached | 1500-1999 | 1500-2499 | Slab | None | 2 | 2 | <8 | None | Brick | No | Natural Gas | 68F | Yes | 3F | Day and Night -4h | No Exterior Use | Uninsulated | 50% Usage | Room AC, EER 10.7 | 40% Conditioned | Room AC | Yes | None | No | Fuel Furnace, 76% AFUE | Ducted Heating | Natural Gas Fuel Furnace | None | None | None | No | None | None | None | None | 60000-69999 | 60000-79999 | 60000-99999 | 30 ACH50 | R-7 | None | None | None | Unfinished, Uninsulated | Uninsulated | Brick, 12-in, 3-wythe, Uninsulated | Summer = 0.7, Winter = 0.85 | MISO | 100% Incandescent | 100% Usage | 100% Usage | CR04 | None | EF 6.7 | None | None | None | None | None | None | None | None | None | Cooling Season, 7 days/wk | Left/Right at 15ft | 1 | East | None | 50% | 85% | G26002902 | In metro area, not/partially in principal city | None | None | No | Hour5 | 103 | EF 17.6, 100% Usage | Asphalt Shingles, Medium | Stochastic | 1 | 1 | 2018 | 31 | 12 | 15 | None | MI | Owner | 1 | Low | Occupied | 1950s | 1940-59 | Natural Gas Standard | Natural Gas | Yes | Oakland Co Intl | 42.67 | -83.42 | F18 B18 L18 R18 | Double, Clear, Non-metal, Air | 67.9925 | 0.13719 |  | 19.6358 | 0.03962 |  | 12.8951 | 0.026019 |  | 0 | 0 |  | 1339.0417 | 2.7019 |  | 45.1329 | 0.091067 |  | 0 | 0 |  | 1469.4583 | 2.965 |  | 0 | 0 | 0 | 0 | 0 | 184.6348 | 0.37255 |  | 0 | 1938.9582 | 3.9123 |  | 16.412 | 0.033115 |  | 829.0981 | 1.6729 |  | 0 | 0 | 0 | 18.4635 | 0.037255 |  | 1790.0781 | 3.6119 |  | 0 | 0 | 0 | 0 | 262.0055 | 0 | 0 | 0 | 60508.3323 | 122.0908 |  | 0 | 2238.1838 | 4.5161 |  | 0 | 0 | 543.9399 | 1.0975 |  | 0 | 0 | 0 | 0 | 0 | 71284.2625 | 71284.2625 | 143.8339 |  | 7731.801 | 7731.801 | 0 | 63552.4615 | 0 | 1383.6572 | 0 | 14488.6634 | 0 | 3109.124 | 0 | 14488.6634 | 0 | 2941.9747 | 0 | 14488.6634 | 0 | 3238.616 | 0 | 14488.6634 | 0 | 15872.3206 | 17597.7873 | 17430.6381 | 17727.2793
97917 | 0 | 242.131 | TRUE | 1220 | CBSA Detroit-Warren-Dearborn, MI | 5A | 5A | Hour21 | 3 | Cold | None | Standard Efficiency | East North Central | East North Central | Midwest | MI, Detroit | Electric, 100% Usage | EnergyStar, 100% Usage | Yes | Gas, 100% Usage | 75F | Yes | 2F | Day Setup +3h | Not Applicable | G2601630 | G2601630, G26003209 | None | 290 Rated kWh, 100% Usage | 20 ft^2 | Fiberglass | 20% Leakage, Uninsulated | 2 ft | None | data/cambium/LRMER_MidCase_15_2025start,data/cambium/LRMER_LowRECost_15_2025start,data/cambium/LRMER_95DecarbBy2035_15_2025start,data/cambium/LRMER_LowRECost_25_2025start | kg/MWh,kg/MWh,kg/MWh,kg/MWh | /lib/resources/data/cambium/LRMER_MidCase_15_2025start/RFCMc.csv,/lib/resources/data/cambium/LRMER_LowRECost_15_2025start/RFCMc.csv,/lib/resources/data/cambium/LRMER_95DecarbBy2035_15_2025start/RFCMc.csv,/lib/resources/data/cambium/LRMER_LowRECost_25_2025start/RFCMc.csv | lb/MBtu,lb/MBtu,lb/MBtu,lb/MBtu | 195.9,195.9,195.9,195.9 | 147.3,147.3,147.3,147.3 | 177.8,177.8,177.8,177.8 | LRMER_MidCase_15_2025start,LRMER_LowRECost_15_2025start,LRMER_95DecarbBy2035_15_2025start,LRMER_LowRECost_25_2025start | CO2e,CO2e,CO2e,CO2e | 200.0,200.0,200.0,200.0 | 200-300% | RFCMc | Vented Attic | None | None | None | None | None | Single-Family Detached | Single-Family Detached | Single-Family Detached | 1000-1499 | 0-1499 | Vented Crawlspace | None | 1 | 1 | <8 | None | Brick | No | Natural Gas | 70F | Yes | 3F | Night -2h | No Exterior Use | Uninsulated | 100% Usage | Room AC, EER 10.7 | 20% Conditioned | Room AC | Yes | None | No | Fuel Furnace, 80% AFUE | Ducted Heating | Natural Gas Fuel Furnace | None | None | None | No | None | None | None | None | 40000-44999 | 40000-59999 | 40000-59999 | 15 ACH50 | R-19 | Uninsulated | Uninsulated | Uninsulated | Unfinished, Uninsulated | None | Brick, 12-in, 3-wythe, Uninsulated | Summer = 0.7, Winter = 0.85 | MISO | 100% Incandescent | 100% Usage | 100% Usage | CR04 | None | EF 17.6 | None | None | None | None | None | None | None | None | None | Cooling Season, 7 days/wk | Left/Right at 15ft | 2 | Northwest | None | 100% | 85% | G26003209 | In metro area, principal city | None | None | No | Hour9 | 103 | EF 17.6, 100% Usage | Asphalt Shingles, Medium | Stochastic | 1 | 1 | 2018 | 31 | 12 | 15 | None | MI | Owner | 1 | Medium | Occupied | 1950s | 1940-59 | Natural Gas Standard | Natural Gas | Yes | Detroit Metropolita | 42.22 | -83.35 | F12 B12 L12 R12 | Single, Clear, Non-metal | 67.9925 | 0.19004 |  | 400.042 | 1.1182 |  | 23.4457 | 0.065533 |  | 0 | 0 |  | 375.131 | 1.0485 |  | 91.1451 | 0.25476 |  | 0 | 0 |  | 841.114 | 2.351 |  | 0 | 0 | 0 | 0 | 0 | 160.896 | 0.44972 |  | 0 | 1535.3993 | 4.2916 |  | 21.9803 | 0.061437 |  | 1790.6642 | 5.0051 |  | 0 | 0 | 0 | 27.8418 | 0.07782 |  | 868.0765 | 2.4263 |  | 0 | 0 | 0 | 0 | 0 | 0 | 0 | 0 | 33224.2949 | 92.8646 |  | 0 | 4173.9182 | 11.6664 |  | 0 | 0 | 813.5653 | 2.274 |  | 0 | 0 | 0 | 0 | 0 | 44415.5068 | 44415.5068 | 124.145 |  | 6203.7284 | 6203.7284 | 0 | 38211.7784 | 0 | 1122.6543 | 0 | 8711.505 | 0 | 2520.8215 | 0 | 8711.505 | 0 | 2367.4437 | 0 | 8711.505 | 0 | 2637.0604 | 0 | 8711.505 | 0 | 9834.1593 | 11232.3265 | 11078.9487 | 11348.5654
97953 | 0 | 242.131 | TRUE | 1220 | Non-CBSA East North Central | 5A | 5A | Hour19 | 3 | Cold | None | Standard Efficiency, No usage | East North Central | East North Central | Midwest | In another census Place | Gas, 120% Usage | EnergyStar, 120% Usage | Yes | Electric, 120% Usage | 70F | Yes | 5F | Night Setup +1h | Not Applicable | G2601610 | G2601610, G26002701 | None | None | 20 ft^2 | Fiberglass | 30% Leakage, R-4 | 2 ft | None | data/cambium/LRMER_MidCase_15_2025start,data/cambium/LRMER_LowRECost_15_2025start,data/cambium/LRMER_95DecarbBy2035_15_2025start,data/cambium/LRMER_LowRECost_25_2025start | kg/MWh,kg/MWh,kg/MWh,kg/MWh | /lib/resources/data/cambium/LRMER_MidCase_15_2025start/RFCMc.csv,/lib/resources/data/cambium/LRMER_LowRECost_15_2025start/RFCMc.csv,/lib/resources/data/cambium/LRMER_95DecarbBy2035_15_2025start/RFCMc.csv,/lib/resources/data/cambium/LRMER_LowRECost_25_2025start/RFCMc.csv | lb/MBtu,lb/MBtu,lb/MBtu,lb/MBtu | 195.9,195.9,195.9,195.9 | 147.3,147.3,147.3,147.3 | 177.8,177.8,177.8,177.8 | LRMER_MidCase_15_2025start,LRMER_LowRECost_15_2025start,LRMER_95DecarbBy2035_15_2025start,LRMER_LowRECost_25_2025start | CO2e,CO2e,CO2e,CO2e | 200.0,200.0,200.0,200.0 | 400%+ | RFCMc | Vented Attic | None | None | None | None | None | Mobile Home | Mobile Home | Mobile Home | 1000-1499 | 0-1499 | Ambient | None | 1 | 1 | <8 | Wood, Medium/Dark | Wood Frame | No | Natural Gas | 55F | No | 0F | None | No Exterior Use | Uninsulated | 200% Usage | AC, SEER 10 | 100% Conditioned | Central AC | Yes | None | No | Fuel Boiler, 76% AFUE | Non-Ducted Heating | Natural Gas Fuel Boiler | None | None | None | No | None | None | None | None | 70000-79999 | 60000-79999 | 60000-99999 | 8 ACH50 | R-30 | Uninsulated | None | None | Unfinished, Uninsulated | None | Wood Stud, R-11 | Summer = 0.7, Winter = 0.85 | MISO | 100% CFL | 100% Usage | 100% Usage | CR04 | None | None | None | None | None | None | None | None | None | None | None | Cooling Season, 7 days/wk | Left/Right at 15ft | 1 | Southwest | None | 200% | 94% | G26002701 | In metro area, not/partially in principal city | None | None | No | Hour14 | 103 | EF 17.6, 100% Usage | Metal, Dark | Stochastic | 1 | 1 | 2018 | 31 | 12 | 15 | None | MI | Owner | 1 | High | Vacant | 1980s | 1980-99 | Electric Standard | Electricity | Yes | Ann Arbor Municipal | 42.22 | -83.75 | F18 B18 L18 R18 | Double, Clear, Non-metal, Air | 0 | 0 |  | 0 | 0 |  | 0 | 0 |  | 521.6665 | 1.4581 |  | 2225.8748 | 6.2215 |  | 0 | 0 |  | 0 | 0 |  | 73.5608 | 0.20561 |  | 0 | 0 | 0 | 0 | 360.1843 | 0 | 0 |  | 0 | 0 | 0 |  | 21.9803 | 0.061437 |  | 0 | 0 |  | 0 | 0 | 0 | 0 | 0 |  | 434.0383 | 1.2132 |  | 0 | 0 | 0 | 0 | 0 | 0 | 0 | 0 | 13490.3544 | 37.7066 |  | 0 | 0 | 0 |  | 0 | 0 | 0 | 0 |  | 0 | 0 | 0 | 0 | 0 | 17127.3664 | 17127.3664 | 47.8724 |  | 3637.012 | 3637.012 | 0 | 13490.3544 | 0 | 646.766 | 0 | 3075.5028 | 0 | 1416.0637 | 0 | 3075.5028 | 0 | 1396.3329 | 0 | 3075.5028 | 0 | 1463.9707 | 0 | 3075.5028 | 0 | 3722.2688 | 4491.5664 | 4471.8356 | 4539.4735
97957 | 0 | 242.131 | TRUE | 2176 | CBSA Detroit-Warren-Dearborn, MI | 5A | 5A | Hour7 | 3 | Cold | None | Standard Efficiency | East North Central | East North Central | Midwest | Not in a census Place | Gas, 80% Usage | EnergyStar, 80% Usage | Yes | Electric, 80% Usage | 70F | No | 0F | None | Not Applicable | G2600930 | G2600930, G26002800 | None | 318 Rated kWh, 80% Usage | 20 ft^2 | Fiberglass | 30% Leakage, R-4 | 2 ft | None | data/cambium/LRMER_MidCase_15_2025start,data/cambium/LRMER_LowRECost_15_2025start,data/cambium/LRMER_95DecarbBy2035_15_2025start,data/cambium/LRMER_LowRECost_25_2025start | kg/MWh,kg/MWh,kg/MWh,kg/MWh | /lib/resources/data/cambium/LRMER_MidCase_15_2025start/RFCMc.csv,/lib/resources/data/cambium/LRMER_LowRECost_15_2025start/RFCMc.csv,/lib/resources/data/cambium/LRMER_95DecarbBy2035_15_2025start/RFCMc.csv,/lib/resources/data/cambium/LRMER_LowRECost_25_2025start/RFCMc.csv | lb/MBtu,lb/MBtu,lb/MBtu,lb/MBtu | 195.9,195.9,195.9,195.9 | 147.3,147.3,147.3,147.3 | 177.8,177.8,177.8,177.8 | LRMER_MidCase_15_2025start,LRMER_LowRECost_15_2025start,LRMER_95DecarbBy2035_15_2025start,LRMER_LowRECost_25_2025start | CO2e,CO2e,CO2e,CO2e | 200.0,200.0,200.0,200.0 | 400%+ | RFCMc | Vented Attic | None | None | None | None | None | Single-Family Detached | Single-Family Detached | Single-Family Detached | 2000-2499 | 1500-2499 | Slab | 2 Car | 1 | 1 | <8 | Vinyl, Light | Brick | No | Natural Gas | 68F | Yes | 6F | Night -2h | No Exterior Use | Uninsulated | 50% Usage | AC, SEER 8 | 100% Conditioned | Central AC | Yes | None | No | Fuel Furnace, 80% AFUE | Ducted Heating | Natural Gas Fuel Furnace | None | None | None | No | None | None | None | None | 200000+ | 140000+ | 150000+ | 15 ACH50 | R-30 | None | None | None | Unfinished, Uninsulated | Uninsulated | Brick, 12-in, 3-wythe, R-7 | Summer = 0.7, Winter = 0.85 | MISO | 100% CFL | 100% Usage | 100% Usage | CR04 | None | None | None | None | None | None | None | None | None | None | None | Cooling Season, 7 days/wk | Left/Right at 15ft | 6 | North | None | 50% | 85% | G26002800 | In metro area, not/partially in principal city | None | None | No | Hour15 | 103 | EF 6.7, 100% Usage | Asphalt Shingles, Medium | Stochastic | 1 | 1 | 2018 | 31 | 12 | 15 | None | MI | Owner | 1 | Low | Occupied | 1970s | 1960-79 | Natural Gas Standard | Natural Gas | Yes | Livingston Co | 42.63 | -83.98 | F9 B9 L9 R9 | Double, Clear, Non-metal, Air | 67.9925 | 0.10655 |  | 64.1826 | 0.10058 |  | 41.9092 | 0.065676 |  | 381.5785 | 0.59797 |  | 4974.0022 | 7.7947 |  | 196.9438 | 0.30863 |  | 0 | 0 |  | 817.9614 | 1.2818 |  | 0 | 0 | 0 | 0 | 0 | 52.1667 | 0.08175 |  | 24.911 | 753.7788 | 1.1812 |  | 21.9803 | 0.034445 |  | 1522.2111 | 2.3855 |  | 0 | 0 | 0 | 535.4408 | 0.83909 |  | 1356.0398 | 2.125 |  | 0 | 0 | 0 | 0 | 852.8368 | 0 | 0 | 0 | 32012.446 | 50.1666 |  | 0 | 5597.3644 | 8.7716 |  | 0 | 0 | 0 | 0 |  | 0 | 0 | 0 | 0 | 0 | 49273.1598 | 49273.1598 | 77.2158 |  | 10810.8056 | 10810.8056 | 0 | 38462.6472 | 0 | 1980.7807 | 0 | 8768.6658 | 0 | 4362.9567 | 0 | 8768.6658 | 0 | 4199.9288 | 0 | 8768.6658 | 0 | 4512.0099 | 0 | 8768.6658 | 0 | 10749.4465 | 13131.6225 | 12968.5946 | 13280.6757
98015 | 0 | 242.131 | TRUE | 885 | CBSA Detroit-Warren-Dearborn, MI | 5A | 5A | Hour23 | 3 | Cold | None | Standard Efficiency | East North Central | East North Central | Midwest | MI, St Clair Shores | Electric, 100% Usage | EnergyStar, 100% Usage | Yes | Electric, 100% Usage | 72F | No | 0F | None | Not Applicable | G2600990 | G2600990, G26003005 | None | None | 20 ft^2 | Fiberglass | 0% Leakage, Uninsulated | 2 ft | None | data/cambium/LRMER_MidCase_15_2025start,data/cambium/LRMER_LowRECost_15_2025start,data/cambium/LRMER_95DecarbBy2035_15_2025start,data/cambium/LRMER_LowRECost_25_2025start | kg/MWh,kg/MWh,kg/MWh,kg/MWh | /lib/resources/data/cambium/LRMER_MidCase_15_2025start/RFCMc.csv,/lib/resources/data/cambium/LRMER_LowRECost_15_2025start/RFCMc.csv,/lib/resources/data/cambium/LRMER_95DecarbBy2035_15_2025start/RFCMc.csv,/lib/resources/data/cambium/LRMER_LowRECost_25_2025start/RFCMc.csv | lb/MBtu,lb/MBtu,lb/MBtu,lb/MBtu | 195.9,195.9,195.9,195.9 | 147.3,147.3,147.3,147.3 | 177.8,177.8,177.8,177.8 | LRMER_MidCase_15_2025start,LRMER_LowRECost_15_2025start,LRMER_95DecarbBy2035_15_2025start,LRMER_LowRECost_25_2025start | CO2e,CO2e,CO2e,CO2e | 200.0,200.0,200.0,200.0 | 200-300% | RFCMc | Vented Attic | None | None | None | None | None | Single-Family Detached | Single-Family Detached | Single-Family Detached | 750-999 | 0-1499 | Heated Basement | 1 Car | 1 | 1 | <8 | Vinyl, Light | Brick | No | Natural Gas | 68F | No | 0F | None | No Exterior Use | Uninsulated | 100% Usage | None | None | None | Yes | None | No | Fuel Furnace, 80% AFUE | Ducted Heating | Natural Gas Fuel Furnace | None | None | None | No | None | None | None | None | 40000-44999 | 40000-59999 | 40000-59999 | 8 ACH50 | R-38 | Uninsulated | Uninsulated | Uninsulated | Unfinished, Uninsulated | None | Brick, 12-in, 3-wythe, Uninsulated | Summer = 0.7, Winter = 0.85 | MISO | 100% CFL | 100% Usage | 100% Usage | CR04 | None | None | EF 12, National Average | None | None | None | None | None | None | None | None | Cooling Season, 7 days/wk | Left/Right at 15ft | 2 | East | None | 100% | 85% | G26003005 | In metro area, not/partially in principal city | None | None | No | Hour17 | 103 | EF 17.6, 100% Usage | Composition Shingles | Stochastic | 1 | 1 | 2018 | 31 | 12 | 15 | None | MI | Owner | 1 | Medium | Occupied | 1960s | 1960-79 | Natural Gas Standard | Natural Gas | Yes | Selfridge Angb | 42.6 | -82.83 | F9 B9 L9 R9 | Single, Clear, Non-metal | 67.9925 | 0.26198 |  | 400.042 | 1.5414 |  | 23.4457 | 0.090339 |  | 0 | 0 |  | 0 | 0 |  | 0 | 0 |  | 319.7405 | 1.232 |  | 372.7864 | 1.4364 |  | 0 | 0 | 0 | 0 | 0 | 36.0477 | 0.1389 |  | 24.911 | 399.1628 | 1.538 |  | 21.9803 | 0.084693 |  | 1705.3806 | 6.571 |  | 0 | 0 | 0 | 405.6104 | 1.5629 |  | 434.0383 | 1.6724 |  | 0 | 0 | 0 | 0 | 0 | 0 | 0 | 0 | 14777.2295 | 56.9383 |  | 0 | 4064.0165 | 15.6591 |  | 0 | 0 | 0 | 0 |  | 0 | 0 | 0 | 0 | 0 | 23052.3842 | 23052.3842 | 88.8233 |  | 4211.1382 | 4211.1382 | 0 | 18841.246 | 0 | 754.1563 | 0 | 4295.3959 | 0 | 1705.7872 | 0 | 4295.3959 | 0 | 1598.2137 | 0 | 4295.3959 | 0 | 1784.6188 | 0 | 4295.3959 | 0 | 5049.5522 | 6001.1831 | 5893.6096 | 6080.0147
98109 | 0 | 242.131 | TRUE | 333 | CBSA Detroit-Warren-Dearborn, MI | 5A | 5A | Hour15 | 1 | Cold | None | None | East North Central | East North Central | Midwest | In another census Place | Electric, 100% Usage | EnergyStar, 100% Usage | Yes | Gas, 100% Usage | 65F | No | 0F | None | Double-Loaded Interior | G2601630 | G2601630, G26003207 | None | 290 Rated kWh, 100% Usage | 20 ft^2 | Fiberglass | 10% Leakage, Uninsulated | 2 ft | None | data/cambium/LRMER_MidCase_15_2025start,data/cambium/LRMER_LowRECost_15_2025start,data/cambium/LRMER_95DecarbBy2035_15_2025start,data/cambium/LRMER_LowRECost_25_2025start | kg/MWh,kg/MWh,kg/MWh,kg/MWh | /lib/resources/data/cambium/LRMER_MidCase_15_2025start/RFCMc.csv,/lib/resources/data/cambium/LRMER_LowRECost_15_2025start/RFCMc.csv,/lib/resources/data/cambium/LRMER_95DecarbBy2035_15_2025start/RFCMc.csv,/lib/resources/data/cambium/LRMER_LowRECost_25_2025start/RFCMc.csv | lb/MBtu,lb/MBtu,lb/MBtu,lb/MBtu | 195.9,195.9,195.9,195.9 | 147.3,147.3,147.3,147.3 | 177.8,177.8,177.8,177.8 | LRMER_MidCase_15_2025start,LRMER_LowRECost_15_2025start,LRMER_95DecarbBy2035_15_2025start,LRMER_LowRECost_25_2025start | CO2e,CO2e,CO2e,CO2e | 200.0,200.0,200.0,200.0 | 0-100% | RFCMc | None | Left | None | Middle | 12 | None | 10 to 19 Unit | Multifamily with 5+ units, 1-3 stories | Multi-Family with 5+ Units | 0-499 | 0-1499 | Unheated Basement | None | 3 | 3 | <8 | None | Brick | No | Natural Gas | 72F | Yes | 3F | Night +4h | No Exterior Use | Uninsulated | 100% Usage | AC, SEER 10 | 100% Conditioned | Central AC | Yes | None | No | Fuel Furnace, 92.5% AFUE | Ducted Heating | Natural Gas Fuel Furnace | None | None | None | No | None | None | None | None | <10000 | <20000 | <20000 | 30 ACH50 | None | Uninsulated | Uninsulated | Uninsulated | Finished, R-13 | None | Brick, 12-in, 3-wythe, R-7 | Summer = 0.7, Winter = 0.85 | MISO | 100% CFL | 100% Usage | 100% Usage | CR04 | None | None | None | None | None | None | None | None | None | None | None | Cooling Season, 7 days/wk | 27 | 1 | North | None | 100% | 89% | G26003207 | In metro area, not/partially in principal city | None | None | None | Hour18 | 103 | EF 6.7, 100% Usage | Asphalt Shingles, Medium | Stochastic | 1 | 1 | 2018 | 31 | 12 | 15 | None | MI | Renter | 1 | Medium | Occupied | 1970s | 1960-79 | Natural Gas Standard | Natural Gas | No | Detroit Metropolita | 42.22 | -83.35 | F18 B18 L18 R18 | Double, Clear, Non-metal, Air | 0 | 0 |  | 289.8473 | 2.9681 |  | 16.9981 | 0.17406 |  | 235.043 | 2.4069 |  | 1510.7814 | 15.4708 |  | 60.3726 | 0.61823 |  | 0 | 0 |  | 23.1526 | 0.23709 |  | 0 | 0 | 0 | 0 | 0 | 29.3071 | 0.30011 |  | 0 | 247.6451 | 2.5359 |  | 16.412 | 0.16806 |  | 1055.3489 | 10.807 |  | 0 | 0 | 0 | 23.7388 | 0.24309 |  | 1356.0398 | 13.8862 |  | 0 | 0 | 0 | 0 | 0 | 0 | 0 | 0 | 3102.4503 | 31.7698 |  | 0 | 3028.0103 | 31.0076 |  | 0 | 0 | 694.8715 | 7.1157 |  | 0 | 0 | 0 | 0 | 0 | 11689.4327 | 11689.4327 | 119.7026 |  | 4864.1005 | 4864.1005 | 0 | 6825.0391 | 0 | 880.1565 | 0 | 1555.9924 | 0 | 1973.3822 | 0 | 1555.9924 | 0 | 1873.9729 | 0 | 1555.9924 | 0 | 2047.8965 | 0 | 1555.9924 | 0 | 2436.1489 | 3529.3746 | 3429.9653 | 3603.8889
98124 | 0 | 242.131 | TRUE | 1138 | CBSA Detroit-Warren-Dearborn, MI | 5A | 5A | Hour4 | 2 | Cold | None | None | East North Central | East North Central | Midwest | MI, Detroit | None | None | None | Electric, 100% Usage | 68F | No | 0F | None | Double-Loaded Interior | G2601630 | G2601630, G26003211 | None | None | 20 ft^2 | Fiberglass | None | 2 ft | None | data/cambium/LRMER_MidCase_15_2025start,data/cambium/LRMER_LowRECost_15_2025start,data/cambium/LRMER_95DecarbBy2035_15_2025start,data/cambium/LRMER_LowRECost_25_2025start | kg/MWh,kg/MWh,kg/MWh,kg/MWh | /lib/resources/data/cambium/LRMER_MidCase_15_2025start/RFCMc.csv,/lib/resources/data/cambium/LRMER_LowRECost_15_2025start/RFCMc.csv,/lib/resources/data/cambium/LRMER_95DecarbBy2035_15_2025start/RFCMc.csv,/lib/resources/data/cambium/LRMER_LowRECost_25_2025start/RFCMc.csv | lb/MBtu,lb/MBtu,lb/MBtu,lb/MBtu | 195.9,195.9,195.9,195.9 | 147.3,147.3,147.3,147.3 | 177.8,177.8,177.8,177.8 | LRMER_MidCase_15_2025start,LRMER_LowRECost_15_2025start,LRMER_95DecarbBy2035_15_2025start,LRMER_LowRECost_25_2025start | CO2e,CO2e,CO2e,CO2e | 200.0,200.0,200.0,200.0 | 400%+ | RFCMc | None | Not Applicable | None | Middle | 4 | None | 3 or 4 Unit | Multifamily with 2-4 Units | Multi-Family with 2 - 4 Units | 1000-1499 | 0-1499 | Unheated Basement | None | 4 | 4+ | <8 | None | Brick | No | Natural Gas | 70F | Yes | 3F | Night -1h | No Exterior Use | Uninsulated | 100% Usage | None | None | None | No | Heating Only | No | Shared Heating | Non-Ducted Heating | Natural Gas Shared Heating | None | None | Boiler Baseboards Heating Only, Natural Gas | No | None | None | None | None | 140000-159999 | 140000+ | 150000+ | 25 ACH50 | None | Uninsulated | Uninsulated | Uninsulated | Finished, R-49 | None | Brick, 12-in, 3-wythe, Uninsulated | Summer = 0.7, Winter = 0.85 | MISO | 100% LED | 100% Usage | 100% Usage | CR04 | None | None | None | None | None | None | None | None | None | None | None | Cooling Season, 7 days/wk | 4 | 6 | Southwest | None | 100% | 96% | G26003211 | In metro area, principal city | None | None | None | Hour17 | 103 | EF 17.6, 100% Usage | Composition Shingles | Stochastic | 1 | 1 | 2018 | 31 | 12 | 15 | None | MI | Owner | 1 | Medium | Occupied | <1940 | <1940 | Natural Gas Standard | Natural Gas | Yes | Detroit Metropolita | 42.22 | -83.35 | F12 B12 L12 R12 | Double, Clear, Metal, Air | 0 | 0 |  | 0 | 0 |  | 0 | 0 |  | 0 | 0 |  | 0 | 0 |  | 0 | 0 |  | 0 | 0 |  | 151.2247 | 0.45314 |  | 0 | 0 | 0 | 0 | 0 | 26.0833 | 0.078158 |  | 0 | 357.8398 | 1.0723 |  | 16.412 | 0.049178 |  | 2315.8476 | 6.9394 |  | 0 | 0 | 0 | 559.4727 | 1.6765 |  | 434.0383 | 1.3006 |  | 0 | 0 | 0 | 0 | 0 | 0 | 0 | 0 | 20941.6864 | 62.7515 |  | 0 | 6492.9896 | 19.4561 |  | 0 | 0 | 0 | 0 |  | 0 | 0 | 0 | 0 | 0 | 31295.5942 | 31295.5942 | 93.7768 |  | 3860.9183 | 3860.9183 | 0 | 27434.6759 | 0 | 685.3944 | 0 | 6254.5335 | 0 | 1557.5945 | 0 | 6254.5335 | 0 | 1461.6883 | 0 | 6254.5335 | 0 | 1622.0681 | 0 | 6254.5335 | 0 | 6939.9279 | 7812.1279 | 7716.2217 | 7876.6016
98140 | 0 | 242.131 | TRUE | 1690 | Non-CBSA East North Central | 5A | 5A | Hour14 | 2 | Cold | None | Standard Efficiency | East North Central | East North Central | Midwest | Not in a census Place | Electric, 120% Usage | EnergyStar, 120% Usage | Yes | Propane, 120% Usage | 72F | No | 0F | None | Not Applicable | G2600490 | G2600490, G26001704 | None | 318 Rated kWh, 120% Usage | 20 ft^2 | Fiberglass | None | 2 ft | None | data/cambium/LRMER_MidCase_15_2025start,data/cambium/LRMER_LowRECost_15_2025start,data/cambium/LRMER_95DecarbBy2035_15_2025start,data/cambium/LRMER_LowRECost_25_2025start | kg/MWh,kg/MWh,kg/MWh,kg/MWh | /lib/resources/data/cambium/LRMER_MidCase_15_2025start/RFCMc.csv,/lib/resources/data/cambium/LRMER_LowRECost_15_2025start/RFCMc.csv,/lib/resources/data/cambium/LRMER_95DecarbBy2035_15_2025start/RFCMc.csv,/lib/resources/data/cambium/LRMER_LowRECost_25_2025start/RFCMc.csv | lb/MBtu,lb/MBtu,lb/MBtu,lb/MBtu | 195.9,195.9,195.9,195.9 | 147.3,147.3,147.3,147.3 | 177.8,177.8,177.8,177.8 | LRMER_MidCase_15_2025start,LRMER_LowRECost_15_2025start,LRMER_95DecarbBy2035_15_2025start,LRMER_LowRECost_25_2025start | CO2e,CO2e,CO2e,CO2e | 200.0,200.0,200.0,200.0 | 400%+ | RFCMc | Vented Attic | None | None | None | None | None | Single-Family Detached | Single-Family Detached | Single-Family Detached | 1500-1999 | 1500-2499 | Vented Crawlspace | 2 Car | 2 | 2 | <8 | Vinyl, Light | Brick | No | Other Fuel | 65F | No | 0F | None | No Exterior Use | Uninsulated | 200% Usage | Room AC, EER 10.7 | 20% Conditioned | Room AC | No | None | No | Other | Non-Ducted Heating | None | None | None | None | No | None | None | None | None | 80000-99999 | 80000-99999 | 60000-99999 | 25 ACH50 | R-19 | Ceiling R-19 | Uninsulated | Uninsulated | Unfinished, Uninsulated | None | Brick, 12-in, 3-wythe, R-11 | Summer = 0.7, Winter = 0.85 | MISO | 100% Incandescent | 100% Usage | 100% Usage | CR04 | None | None | EF 12, National Average | None | None | None | None | None | None | None | None | Cooling Season, 7 days/wk | Left/Right at 15ft | 2 | South | None | 200% | 85% | G26001704 | Not/partially in metro area | None | None | No | Hour8 | 103 | EF 17.6, 100% Usage | Composition Shingles | Stochastic | 1 | 1 | 2018 | 31 | 12 | 15 | None | MI | Renter | 1 | High | Occupied | 1980s | 1980-99 | Electric Standard | Electricity | Yes | Flint Bishop Intl | 42.97 | -83.75 | F6 B6 L6 R6 | Double, Clear, Metal, Air | 67.9925 | 0.13719 |  | 480.0504 | 0.96862 |  | 28.1348 | 0.056769 |  | 0 | 0 |  | 309.483 | 0.62446 |  | 117.2284 | 0.23654 |  | 319.7405 | 0.64516 |  | 0 | 0 |  | 0 | 0 | 0 | 0 | 4814.2785 | 184.6348 | 0.37255 |  | 99.9372 | 1938.9582 | 3.9123 |  | 16.412 | 0.033115 |  | 3821.3537 | 7.7105 |  | 0 | 0 | 0 | 33.4101 | 0.067413 |  | 434.0383 | 0.87578 |  | 0 | 0 | 0 | 0 | 0 | 0 | 0 | 0 | 0 | 0 |  | 0 | 0 | 0 |  | 0 | 0 | 0 | 0 |  | 0 | 0 | 0 | 0 | 976.2197 | 13641.5791 | 13641.5791 | 27.5253 |  | 12665.3594 | 12665.3594 | 0 | 0 | 976.2197 | 2257.8794 | 0 | 0 | 268.6278 | 5097.5554 | 0 | 0 | 268.6278 | 4792.6352 | 0 | 0 | 268.6278 | 5344.1414 | 0 | 0 | 268.6278 | 2526.5072 | 5366.1833 | 5061.263 | 5612.7692
98190 | 0 | 242.131 | TRUE | 1220 | CBSA Detroit-Warren-Dearborn, MI | 5A | 5A | Hour7 | 2 | Cold | None | Standard Efficiency | East North Central | East North Central | Midwest | Not in a census Place | Gas, 100% Usage | EnergyStar, 100% Usage | Yes | Gas, 100% Usage | 72F | Yes | 2F | Day and Night Setup | Not Applicable | G2601630 | G2601630, G26003205 | None | None | 20 ft^2 | Fiberglass | 20% Leakage, R-4 | 2 ft | None | data/cambium/LRMER_MidCase_15_2025start,data/cambium/LRMER_LowRECost_15_2025start,data/cambium/LRMER_95DecarbBy2035_15_2025start,data/cambium/LRMER_LowRECost_25_2025start | kg/MWh,kg/MWh,kg/MWh,kg/MWh | /lib/resources/data/cambium/LRMER_MidCase_15_2025start/RFCMc.csv,/lib/resources/data/cambium/LRMER_LowRECost_15_2025start/RFCMc.csv,/lib/resources/data/cambium/LRMER_95DecarbBy2035_15_2025start/RFCMc.csv,/lib/resources/data/cambium/LRMER_LowRECost_25_2025start/RFCMc.csv | lb/MBtu,lb/MBtu,lb/MBtu,lb/MBtu | 195.9,195.9,195.9,195.9 | 147.3,147.3,147.3,147.3 | 177.8,177.8,177.8,177.8 | LRMER_MidCase_15_2025start,LRMER_LowRECost_15_2025start,LRMER_95DecarbBy2035_15_2025start,LRMER_LowRECost_25_2025start | CO2e,CO2e,CO2e,CO2e | 200.0,200.0,200.0,200.0 | 400%+ | RFCMc | Vented Attic | None | None | None | None | None | Single-Family Detached | Single-Family Detached | Single-Family Detached | 1000-1499 | 0-1499 | Slab | None | 1 | 1 | <8 | None | Brick | No | Natural Gas | 72F | No | 0F | None | No Exterior Use | Uninsulated | 100% Usage | AC, SEER 10 | 100% Conditioned | Central AC | Yes | None | No | Fuel Wall/Floor Furnace, 60% AFUE | Non-Ducted Heating | Natural Gas Fuel Wall/Floor Furnace | None | None | None | No | None | None | None | None | 100000-119999 | 100000-119999 | 100000-149999 | 20 ACH50 | R-30 | None | None | None | Unfinished, Uninsulated | Uninsulated | Brick, 12-in, 3-wythe, Uninsulated | Summer = 0.7, Winter = 0.85 | MISO | 100% Incandescent | 100% Usage | 100% Usage | CR04 | None | None | EF 12, National Average | None | None | None | None | None | None | None | None | Cooling Season, 7 days/wk | Left/Right at 15ft | 2 | North | None | 100% | 85% | G26003205 | In metro area, not/partially in principal city | None | None | No | Hour12 | 103 | EF 17.6, 100% Usage | Composition Shingles | Stochastic | 1 | 1 | 2018 | 31 | 12 | 15 | None | MI | Owner | 1 | Medium | Occupied | 1960s | 1960-79 | Natural Gas Standard | Natural Gas | Yes | Detroit Metropolita | 42.22 | -83.35 | F18 B18 L18 R18 | Single, Clear, Non-metal | 67.9925 | 0.19004 |  | 35.7547 | 0.099937 |  | 23.4457 | 0.065533 |  | 803.8939 | 2.2469 |  | 3272.7246 | 9.1475 |  | 0 | 0 |  | 319.7405 | 0.8937 |  | 0 | 0 |  | 0 | 0 | 0 | 0 | 0 | 160.896 | 0.44972 |  | 0 | 1535.3993 | 4.2916 |  | 16.412 | 0.045873 |  | 1790.6642 | 5.0051 |  | 0 | 0 | 0 | 27.8418 | 0.07782 |  | 434.0383 | 1.2132 |  | 0 | 0 | 0 | 0 | 475.0682 | 0 | 0 | 0 | 37312.3433 | 104.2911 |  | 0 | 4005.6954 | 11.1962 |  | 0 | 0 | 813.5653 | 2.274 |  | 0 | 0 | 0 | 0 | 0 | 51095.4757 | 51095.4757 | 142.816 |  | 8488.8035 | 8488.8035 | 0 | 42606.6722 | 0 | 1555.0321 | 0 | 9713.4429 | 0 | 3421.7571 | 0 | 9713.4429 | 0 | 3296.0979 | 0 | 9713.4429 | 0 | 3555.1241 | 0 | 9713.4429 | 0 | 11268.475 | 13135.2 | 13009.5408 | 13268.567
98207 | 0 | 242.131 | TRUE | 2176 | CBSA Detroit-Warren-Dearborn, MI | 5A | 5A | Hour6 | 4 | Cold | None | None | East North Central | East North Central | Midwest | Not in a census Place | Electric, 120% Usage | EnergyStar, 120% Usage | Yes | Electric, 120% Usage | 70F | No | 0F | None | Not Applicable | G2600990 | G2600990, G26003004 | None | None | 20 ft^2 | Fiberglass | 10% Leakage, Uninsulated | 2 ft | None | data/cambium/LRMER_MidCase_15_2025start,data/cambium/LRMER_LowRECost_15_2025start,data/cambium/LRMER_95DecarbBy2035_15_2025start,data/cambium/LRMER_LowRECost_25_2025start | kg/MWh,kg/MWh,kg/MWh,kg/MWh | /lib/resources/data/cambium/LRMER_MidCase_15_2025start/RFCMc.csv,/lib/resources/data/cambium/LRMER_LowRECost_15_2025start/RFCMc.csv,/lib/resources/data/cambium/LRMER_95DecarbBy2035_15_2025start/RFCMc.csv,/lib/resources/data/cambium/LRMER_LowRECost_25_2025start/RFCMc.csv | lb/MBtu,lb/MBtu,lb/MBtu,lb/MBtu | 195.9,195.9,195.9,195.9 | 147.3,147.3,147.3,147.3 | 177.8,177.8,177.8,177.8 | LRMER_MidCase_15_2025start,LRMER_LowRECost_15_2025start,LRMER_95DecarbBy2035_15_2025start,LRMER_LowRECost_25_2025start | CO2e,CO2e,CO2e,CO2e | 200.0,200.0,200.0,200.0 | 400%+ | RFCMc | Vented Attic | None | None | None | None | None | Single-Family Detached | Single-Family Detached | Single-Family Detached | 2000-2499 | 1500-2499 | Vented Crawlspace | 2 Car | 1 | 1 | <8 | Vinyl, Light | Brick | No | Natural Gas | 70F | Yes | 6F | Night +3h | No Exterior Use | Uninsulated | 200% Usage | AC, SEER 10 | 100% Conditioned | Central AC | Yes | None | No | Fuel Furnace, 92.5% AFUE | Ducted Heating | Natural Gas Fuel Furnace | None | None | None | No | None | None | None | None | 120000-139999 | 120000-139999 | 100000-149999 | 7 ACH50 | R-30 | Ceiling R-13 | Uninsulated | Uninsulated | Unfinished, Uninsulated | None | Brick, 12-in, 3-wythe, R-15 | Summer = 0.7, Winter = 0.85 | MISO | 100% Incandescent | 100% Usage | 100% Usage | CR04 | None | None | EF 12, National Average | None | None | None | Electric | Has Pool | None | 1.0 HP Pump | None | Cooling Season, 7 days/wk | Left/Right at 15ft | 5 | North | None | 200% | 85% | G26003004 | In metro area, not/partially in principal city | None | None | No | Hour9 | 103 | EF 17.6, 100% Usage | Composition Shingles | Stochastic | 1 | 1 | 2018 | 31 | 12 | 15 | None | MI | Owner | 1 | High | Occupied | 1990s | 1980-99 | Natural Gas Standard | Natural Gas | Yes | Selfridge Angb | 42.6 | -82.83 | F18 B18 L18 R18 | Double, Clear, Non-metal, Air | 0 | 0 |  | 927.863 | 1.4541 |  | 54.2181 | 0.084965 |  | 508.1852 | 0.79637 |  | 3946.7881 | 6.185 |  | 0 | 0 |  | 319.7405 | 0.50106 |  | 444.0027 | 0.69579 |  | 0 | 0 | 1393.5529 | 1376.5548 | 0 | 208.6666 | 0.327 |  | 99.9372 | 2355.9983 | 3.6921 |  | 21.9803 | 0.034445 |  | 5583.59 | 8.75 |  | 0 | 3092.779 | 0 | 723.8855 | 1.1344 |  | 434.0383 | 0.68018 |  | 0 | 0 | 0 | 0 | 0 | 0 | 0 | 0 | 20285.7933 | 31.7898 |  | 0 | 13822.697 | 21.6615 |  | 0 | 0 | 0 | 0 |  | 0 | 0 | 0 | 0 | 0 | 55600.2711 | 55600.2711 | 87.1309 |  | 21491.7808 | 21491.7808 | 0 | 34108.1973 | 0 | 3813.4264 | 0 | 7775.9961 | 0 | 8582.8263 | 0 | 7775.9961 | 0 | 8172.7357 | 0 | 7775.9961 | 0 | 8896.0105 | 0 | 7775.9961 | 0 | 11589.4225 | 16358.8224 | 15948.7318 | 16672.0066
98245 | 0 | 242.131 | TRUE | 2176 | Non-CBSA East North Central | 5A | 5A | Hour11 | 4 | Cold | None | Standard Efficiency | East North Central | East North Central | Midwest | MI, Kentwood | Electric, 100% Usage | EnergyStar, 100% Usage | Yes | Electric, 100% Usage | 75F | No | 0F | None | Not Applicable | G2600810 | G2600810, G26001003 | None | 318 Rated kWh, 100% Usage | 20 ft^2 | Fiberglass | 20% Leakage, R-4 | 2 ft | None | data/cambium/LRMER_MidCase_15_2025start,data/cambium/LRMER_LowRECost_15_2025start,data/cambium/LRMER_95DecarbBy2035_15_2025start,data/cambium/LRMER_LowRECost_25_2025start | kg/MWh,kg/MWh,kg/MWh,kg/MWh | /lib/resources/data/cambium/LRMER_MidCase_15_2025start/RFCMc.csv,/lib/resources/data/cambium/LRMER_LowRECost_15_2025start/RFCMc.csv,/lib/resources/data/cambium/LRMER_95DecarbBy2035_15_2025start/RFCMc.csv,/lib/resources/data/cambium/LRMER_LowRECost_25_2025start/RFCMc.csv | lb/MBtu,lb/MBtu,lb/MBtu,lb/MBtu | 195.9,195.9,195.9,195.9 | 147.3,147.3,147.3,147.3 | 177.8,177.8,177.8,177.8 | LRMER_MidCase_15_2025start,LRMER_LowRECost_15_2025start,LRMER_95DecarbBy2035_15_2025start,LRMER_LowRECost_25_2025start | CO2e,CO2e,CO2e,CO2e | 200.0,200.0,200.0,200.0 | 400%+ | RFCMc | Vented Attic | None | None | None | None | None | Single-Family Detached | Single-Family Detached | Single-Family Detached | 2000-2499 | 1500-2499 | Slab | 2 Car | 2 | 2 | <8 | None | Brick | No | Natural Gas | 70F | No | 0F | None | No Exterior Use | Uninsulated | 100% Usage | AC, SEER 13 | 80% Conditioned | Central AC | Yes | None | No | Fuel Furnace, 92.5% AFUE | Ducted Heating | Natural Gas Fuel Furnace | None | None | None | No | None | None | None | None | 200000+ | 140000+ | 150000+ | 6 ACH50 | Uninsulated | None | None | None | Unfinished, Uninsulated | Uninsulated | Brick, 12-in, 3-wythe, Uninsulated | Summer = 0.7, Winter = 0.85 | MISO | 100% Incandescent | 100% Usage | 100% Usage | CR04 | None | EF 6.7 | None | None | None | None | None | None | None | None | Typical Efficiency | Cooling Season, 7 days/wk | Left/Right at 15ft | 4 | East | None | 100% | 85% | G26001003 | In metro area, not/partially in principal city | None | None | No | Hour15 | 103 | EF 15.9, 100% Usage | Composition Shingles | Stochastic | 1 | 1 | 2018 | 31 | 12 | 15 | None | MI | Owner | 1 | Medium | Occupied | <1940 | <1940 | Natural Gas Standard | Natural Gas | Yes | Grand Rapids Kent C | 42.88 | -85.52 | F6 B6 L6 R6 | Double, Clear, Non-metal, Air | 67.9925 | 0.10655 |  | 648.8593 | 1.0168 |  | 37.8062 | 0.059246 |  | 436.6759 | 0.68431 |  | 2099.2681 | 3.2898 |  | 171.7396 | 0.26913 |  | 0 | 0 |  | 705.7151 | 1.1059 |  | 0 | 0 | 0 | 0 | 0 | 208.6666 | 0.327 |  | 99.9372 | 2355.9983 | 3.6921 |  | 21.9803 | 0.034445 |  | 2539.4608 | 3.9796 |  | 0 | 0 | 0 | 537.1993 | 0.84184 |  | 1836.0903 | 2.8773 |  | 489.7218 | 0 | 0 | 0 | 0 | 0 | 0 | 0 | 55389.2599 | 86.8003 |  | 0 | 6764.3734 | 10.6004 |  | 0 | 0 | 0 | 0 |  | 0 | 0 | 0 | 0 | 0 | 74410.7447 | 74410.7447 | 116.6087 |  | 12257.1114 | 12257.1114 | 0 | 62153.6333 | 0 | 2200.3466 | 0 | 14169.7398 | 0 | 4917.228 | 0 | 14169.7398 | 0 | 4676.6594 | 0 | 14169.7398 | 0 | 5121.6548 | 0 | 14169.7398 | 0 | 16370.0865 | 19086.9678 | 18846.3992 | 19291.3946
98313 | 0 | 242.131 | TRUE | 1690 | Non-CBSA East North Central | 5A | 5A | Hour5 | 3 | Cold | None | Standard Efficiency | East North Central | East North Central | Midwest | In another census Place | Gas, 100% Usage | EnergyStar, 100% Usage | Yes | Electric, 100% Usage | 70F | Yes | 2F | Night Setup +5h | Not Applicable | G2600250 | G2600250, G26002000 | None | 318 Rated kWh, 100% Usage | 20 ft^2 | Fiberglass | 0% Leakage, Uninsulated | 2 ft | None | data/cambium/LRMER_MidCase_15_2025start,data/cambium/LRMER_LowRECost_15_2025start,data/cambium/LRMER_95DecarbBy2035_15_2025start,data/cambium/LRMER_LowRECost_25_2025start | kg/MWh,kg/MWh,kg/MWh,kg/MWh | /lib/resources/data/cambium/LRMER_MidCase_15_2025start/RFCMc.csv,/lib/resources/data/cambium/LRMER_LowRECost_15_2025start/RFCMc.csv,/lib/resources/data/cambium/LRMER_95DecarbBy2035_15_2025start/RFCMc.csv,/lib/resources/data/cambium/LRMER_LowRECost_25_2025start/RFCMc.csv | lb/MBtu,lb/MBtu,lb/MBtu,lb/MBtu | 195.9,195.9,195.9,195.9 | 147.3,147.3,147.3,147.3 | 177.8,177.8,177.8,177.8 | LRMER_MidCase_15_2025start,LRMER_LowRECost_15_2025start,LRMER_95DecarbBy2035_15_2025start,LRMER_LowRECost_25_2025start | CO2e,CO2e,CO2e,CO2e | 200.0,200.0,200.0,200.0 | 200-300% | RFCMc | Finished Attic or Cathedral Ceilings | None | None | None | None | None | Single-Family Detached | Single-Family Detached | Single-Family Detached | 1500-1999 | 1500-2499 | Heated Basement | 2 Car | 3 | 3 | <8 | None | Brick | No | Natural Gas | 68F | No | 0F | None | No Exterior Use | Uninsulated | 100% Usage | None | None | None | Yes | None | No | Fuel Furnace, 80% AFUE | Ducted Heating | Natural Gas Fuel Furnace | None | None | None | No | None | None | None | None | 50000-59999 | 40000-59999 | 40000-59999 | 30 ACH50 | None | Uninsulated | Uninsulated | Uninsulated | Finished, R-49 | None | Brick, 12-in, 3-wythe, Uninsulated | Summer = 0.7, Winter = 0.85 | MISO | 100% CFL | 100% Usage | 100% Usage | CR04 | None | EF 15.9 | EF 12, National Average | None | None | None | None | None | None | None | None | Cooling Season, 7 days/wk | Left/Right at 15ft | 3 | West | None | 100% | 85% | G26002000 | In metro area, not/partially in principal city | None | None | No | Hour9 | 103 | EF 17.6, 100% Usage | Asphalt Shingles, Medium | Stochastic | 1 | 1 | 2018 | 31 | 12 | 15 | None | MI | Owner | 1 | Medium | Occupied | 1940s | 1940-59 | Natural Gas Standard | Natural Gas | Yes | W K Kellogg | 42.31 | -85.25 | F15 B15 L15 R15 | Double, Clear, Non-metal, Air | 67.9925 | 0.13719 |  | 46.8914 | 0.094615 |  | 30.7725 | 0.062091 |  | 0 | 0 |  | 0 | 0 |  | 134.8127 | 0.27202 |  | 319.7405 | 0.64516 |  | 1390.6222 | 2.8059 |  | 0 | 0 | 0 | 0 | 0 | 46.0122 | 0.092841 |  | 24.911 | 620.1384 | 1.2513 |  | 21.9803 | 0.044351 |  | 2163.1576 | 4.3647 |  | 0 | 0 | 0 | 471.2583 | 0.95088 |  | 914.0887 | 1.8444 |  | 0 | 0 | 0 | 0 | 622.776 | 0 | 0 | 0 | 54459.9316 | 109.8866 |  | 0 | 5497.4271 | 11.0924 |  | 0 | 0 | 0 | 0 |  | 0 | 0 | 0 | 0 | 0 | 66832.5129 | 66832.5129 | 134.8514 |  | 6252.3782 | 6252.3782 | 0 | 60580.4278 | 0 | 1119.9781 | 0 | 13811.0558 | 0 | 2537.8402 | 0 | 13811.0558 | 0 | 2368.6417 | 0 | 13811.0558 | 0 | 2650.4718 | 0 | 13811.0558 | 0 | 14931.0339 | 16348.896 | 16179.6974 | 16461.5275
98318 | 0 | 242.131 | TRUE | 1202 | CBSA Detroit-Warren-Dearborn, MI | 5A | 5A | Hour6 | 2 | Cold | None | Standard Efficiency | East North Central | East North Central | Midwest | In another census Place | Electric, 80% Usage | EnergyStar, 80% Usage | Yes | Electric, 80% Usage | 75F | No | 0F | None | Not Applicable | G2601630 | G2601630, G26003213 | None | None | 20 ft^2 | Fiberglass | 0% Leakage, Uninsulated | 2 ft | None | data/cambium/LRMER_MidCase_15_2025start,data/cambium/LRMER_LowRECost_15_2025start,data/cambium/LRMER_95DecarbBy2035_15_2025start,data/cambium/LRMER_LowRECost_25_2025start | kg/MWh,kg/MWh,kg/MWh,kg/MWh | /lib/resources/data/cambium/LRMER_MidCase_15_2025start/RFCMc.csv,/lib/resources/data/cambium/LRMER_LowRECost_15_2025start/RFCMc.csv,/lib/resources/data/cambium/LRMER_95DecarbBy2035_15_2025start/RFCMc.csv,/lib/resources/data/cambium/LRMER_LowRECost_25_2025start/RFCMc.csv | lb/MBtu,lb/MBtu,lb/MBtu,lb/MBtu | 195.9,195.9,195.9,195.9 | 147.3,147.3,147.3,147.3 | 177.8,177.8,177.8,177.8 | LRMER_MidCase_15_2025start,LRMER_LowRECost_15_2025start,LRMER_95DecarbBy2035_15_2025start,LRMER_LowRECost_25_2025start | CO2e,CO2e,CO2e,CO2e | 200.0,200.0,200.0,200.0 | 0-100% | RFCMc | Vented Attic | None | Left | None | None | 8 | Single-Family Attached | Single-Family Attached | Single-Family Attached | 1000-1499 | 0-1499 | Heated Basement | None | 2 | 2 | <8 | Wood, Medium/Dark | Wood Frame | No | Natural Gas | 72F | No | 0F | None | No Exterior Use | Uninsulated | 50% Usage | Room AC, EER 10.7 | 60% Conditioned | Room AC | Yes | None | No | Fuel Furnace, 80% AFUE | Ducted Heating | Natural Gas Fuel Furnace | None | None | None | No | None | None | None | None | <10000 | <20000 | <20000 | 40 ACH50 | R-19 | Uninsulated | Uninsulated | Uninsulated | Unfinished, Uninsulated | None | Wood Stud, Uninsulated | Summer = 0.7, Winter = 0.85 | MISO | 100% LED | 100% Usage | 100% Usage | CR04 | None | None | None | None | None | None | None | None | None | None | None | Cooling Season, 7 days/wk | 12 | 1 | East | None | 50% | 104% | G26003213 | In metro area, not/partially in principal city | None | None | No | Hour7 | 103 | EF 15.9, 100% Usage | Composition Shingles | Stochastic | 1 | 1 | 2018 | 31 | 12 | 15 | None | MI | Owner | 1 | Low | Occupied | <1940 | <1940 | Natural Gas Standard | Natural Gas | Yes | Detroit Metropolita | 42.22 | -83.35 | F12 B12 L12 R12 | Double, Low-E, Non-metal, Air, M-Gain | 67.9925 | 0.19289 |  | 231.8192 | 0.65766 |  | 13.4813 | 0.038246 |  | 0 | 0 |  | 1232.3638 | 3.4961 |  | 0 | 0 |  | 0 | 0 |  | 1592.2551 | 4.5171 |  | 0 | 0 | 0 | 0 | 0 | 26.6695 | 0.07566 |  | 0 | 371.321 | 1.0534 |  | 16.412 | 0.04656 |  | 896.7975 | 2.5442 |  | 0 | 0 | 0 | 277.5383 | 0.78736 |  | 480.0504 | 1.3619 |  | 0 | 0 | 0 | 0 | 0 | 0 | 0 | 0 | 62881.9149 | 178.3921 |  | 0 | 2100.7334 | 5.9597 |  | 0 | 0 | 0 | 0 |  | 0 | 0 | 0 | 0 | 0 | 70189.6421 | 70189.6421 | 199.1237 |  | 5206.9937 | 5206.9937 | 0 | 64982.6484 | 0 | 937.9936 | 0 | 14814.7273 | 0 | 2095.628 | 0 | 14814.7273 | 0 | 1984.6394 | 0 | 14814.7273 | 0 | 2180.7211 | 0 | 14814.7273 | 0 | 15752.721 | 16910.3554 | 16799.3668 | 16995.4484
98319 | 0 | 242.131 | TRUE | 333 | CBSA Detroit-Warren-Dearborn, MI | 5A | 5A | Hour22 | 1 | Cold | None | Standard Efficiency | East North Central | East North Central | Midwest | Not in a census Place | None | None | None | Gas, 120% Usage | 72F | Yes | 5F | Night Setback -1h | Double-Loaded Interior | G2601630 | G2601630, G26003201 | None | None | 20 ft^2 | Fiberglass | 20% Leakage, Uninsulated | 2 ft | None | data/cambium/LRMER_MidCase_15_2025start,data/cambium/LRMER_LowRECost_15_2025start,data/cambium/LRMER_95DecarbBy2035_15_2025start,data/cambium/LRMER_LowRECost_25_2025start | kg/MWh,kg/MWh,kg/MWh,kg/MWh | /lib/resources/data/cambium/LRMER_MidCase_15_2025start/RFCMc.csv,/lib/resources/data/cambium/LRMER_LowRECost_15_2025start/RFCMc.csv,/lib/resources/data/cambium/LRMER_95DecarbBy2035_15_2025start/RFCMc.csv,/lib/resources/data/cambium/LRMER_LowRECost_25_2025start/RFCMc.csv | lb/MBtu,lb/MBtu,lb/MBtu,lb/MBtu | 195.9,195.9,195.9,195.9 | 147.3,147.3,147.3,147.3 | 177.8,177.8,177.8,177.8 | LRMER_MidCase_15_2025start,LRMER_LowRECost_15_2025start,LRMER_95DecarbBy2035_15_2025start,LRMER_LowRECost_25_2025start | CO2e,CO2e,CO2e,CO2e | 200.0,200.0,200.0,200.0 | 300-400% | RFCMc | None | Left | None | Top | 5 | None | 5 to 9 Unit | Multifamily with 5+ units, 1-3 stories | Multi-Family with 5+ Units | 0-499 | 0-1499 | Unheated Basement | None | 2 | 2 | <8 | Brick, Medium/Dark | Wood Frame | No | Natural Gas | 65F | No | 0F | None | No Exterior Use | Uninsulated | 200% Usage | Shared Cooling | 100% Conditioned | Central AC | Yes | Heating and Cooling | No | Shared Heating | Ducted Heating | Natural Gas Shared Heating | None | None | Fan Coil Heating and Cooling, Natural Gas | No | None | None | None | None | 35000-39999 | 20000-39999 | 20000-39999 | 15 ACH50 | None | Ceiling R-19 | Uninsulated | Uninsulated | Finished, R-13 | None | Wood Stud, R-11 | Summer = 0.7, Winter = 0.85 | MISO | 100% CFL | 100% Usage | 100% Usage | CR04 | None | None | None | None | None | None | None | None | None | None | None | Cooling Season, 7 days/wk | 4 | 1 | Southeast | None | 200% | 89% | G26003201 | In metro area, not/partially in principal city | None | None | None | Hour14 | 103 | EF 17.6, 100% Usage | Asphalt Shingles, Medium | Stochastic | 1 | 1 | 2018 | 31 | 12 | 15 | None | MI | Renter | 1 | High | Occupied | 1980s | 1980-99 | Natural Gas Standard | Natural Gas | No | Detroit Metropolita | 42.22 | -83.35 | F15 B15 L15 R15 | Single, Clear, Non-metal | 67.9925 | 0.69626 |  | 0 | 0 |  | 0 | 0 |  | 16.1189 | 0.16506 |  | 1198.6607 | 12.2746 |  | 0 | 0 |  | 0 | 0 |  | 176.1357 | 1.8037 |  | 0 | 0 | 0 | 0 | 0 | 29.3071 | 0.30011 |  | 0 | 247.6451 | 2.5359 |  | 16.412 | 0.16806 |  | 2110.9909 | 21.6171 |  | 0 | 0 | 0 | 28.4279 | 0.29111 |  | 434.0383 | 4.4447 |  | 0 | 0 | 0 | 0 | 0 | 0 | 0 | 0 | 3409.8819 | 34.918 |  | 0 | 4295.2496 | 43.9844 |  | 0 | 0 | 833.7872 | 8.5382 |  | 0 | 0 | 0 | 0 | 0 | 12863.7685 | 12863.7685 | 131.7281 |  | 4325.1429 | 4325.1429 | 0 | 8538.6256 | 0 | 789.7941 | 0 | 1946.6252 | 0 | 1763.3698 | 0 | 1946.6252 | 0 | 1669.7416 | 0 | 1946.6252 | 0 | 1834.2427 | 0 | 1946.6252 | 0 | 2736.4193 | 3709.995 | 3616.3668 | 3780.8679
98320 | 0 | 242.131 | TRUE | 885 | Non-CBSA East North Central | 6A | 6A | Hour0 | 2 | Cold | None | Standard Efficiency | East North Central | East North Central | Midwest | Not in a census Place | Electric, 120% Usage | EnergyStar, 120% Usage | Yes | Electric, 120% Usage | 75F | No | 0F | None | Not Applicable | G2600630 | G2600630, G26001600 | None | None | 20 ft^2 | Fiberglass | 20% Leakage, Uninsulated | 2 ft | None | data/cambium/LRMER_MidCase_15_2025start,data/cambium/LRMER_LowRECost_15_2025start,data/cambium/LRMER_95DecarbBy2035_15_2025start,data/cambium/LRMER_LowRECost_25_2025start | kg/MWh,kg/MWh,kg/MWh,kg/MWh | /lib/resources/data/cambium/LRMER_MidCase_15_2025start/RFCMc.csv,/lib/resources/data/cambium/LRMER_LowRECost_15_2025start/RFCMc.csv,/lib/resources/data/cambium/LRMER_95DecarbBy2035_15_2025start/RFCMc.csv,/lib/resources/data/cambium/LRMER_LowRECost_25_2025start/RFCMc.csv | lb/MBtu,lb/MBtu,lb/MBtu,lb/MBtu | 195.9,195.9,195.9,195.9 | 147.3,147.3,147.3,147.3 | 177.8,177.8,177.8,177.8 | LRMER_MidCase_15_2025start,LRMER_LowRECost_15_2025start,LRMER_95DecarbBy2035_15_2025start,LRMER_LowRECost_25_2025start | CO2e,CO2e,CO2e,CO2e | 200.0,200.0,200.0,200.0 | 200-300% | RFCMc | Vented Attic | None | None | None | None | None | Single-Family Detached | Single-Family Detached | Single-Family Detached | 750-999 | 0-1499 | Unheated Basement | None | 1 | 1 | <8 | Brick, Medium/Dark | Wood Frame | No | Other Fuel | 72F | Yes | 12F | Day and Night -2h | No Exterior Use | Uninsulated | 200% Usage | Room AC, EER 9.8 | 40% Conditioned | Room AC | Yes | None | No | Other | Ducted Heating | None | None | None | None | No | None | None | None | None | 35000-39999 | 20000-39999 | 20000-39999 | 20 ACH50 | R-7 | Uninsulated | Uninsulated | Uninsulated | Unfinished, Uninsulated | None | Wood Stud, Uninsulated | Summer = 0.7, Winter = 0.85 | MISO | 100% CFL | 100% Usage | 100% Usage | CR04 | None | None | None | None | None | None | None | None | None | None | None | Cooling Season, 7 days/wk | Left/Right at 15ft | 1 | East | None | 200% | 85% | G26001600 | Not/partially in metro area | None | None | No | Hour16 | 103 | EF 17.6, 100% Usage | Composition Shingles | Stochastic | 1 | 1 | 2018 | 31 | 12 | 15 | None | MI | Owner | 1 | High | Occupied | <1940 | <1940 | Electric Standard | Electricity | Yes | Huron Co Mem | 43.78 | -82.98 | F12 B12 L12 R12 | Single, Clear, Metal | 40.7369 | 0.15696 |  | 330.8772 | 1.2749 |  | 19.3427 | 0.074529 |  | 0 | 0 |  | 604.3125 | 2.3285 |  | 0 | 0 |  | 0 | 0 |  | 0 | 0 |  | 0 | 0 | 0 | 0 | 2461.2108 | 36.0477 | 0.1389 |  | 0 | 399.1628 | 1.538 |  | 16.412 | 0.063237 |  | 2906.0927 | 11.1975 |  | 0 | 0 | 0 | 407.3688 | 1.5696 |  | 434.0383 | 1.6724 |  | 0 | 0 | 0 | 0 | 0 | 0 | 0 | 0 | 0 | 0 |  | 0 | 0 | 0 |  | 0 | 0 | 0 | 0 |  | 0 | 0 | 0 | 0 | 0 | 7655.8956 | 7655.8956 | 29.499 |  | 7655.8956 | 7655.8956 | 0 | 0 | 0 | 1357.0635 | 0 | 0 | 0 | 3064.827 | 0 | 0 | 0 | 2896.0671 | 0 | 0 | 0 | 3198.894 | 0 | 0 | 0 | 1357.0635 | 3064.827 | 2896.0671 | 3198.894
98415 | 0 | 242.131 | TRUE | 3241 | CBSA Detroit-Warren-Dearborn, MI | 5A | 5A | Hour6 | 5 | Cold | None | None | East North Central | East North Central | Midwest | Not in a census Place | Gas, 80% Usage | EnergyStar, 80% Usage | Yes | Electric, 80% Usage | 80F | No | 0F | None | Not Applicable | G2600990 | G2600990, G26003002 | None | None | 20 ft^2 | Fiberglass | 0% Leakage, Uninsulated | 2 ft | None | data/cambium/LRMER_MidCase_15_2025start,data/cambium/LRMER_LowRECost_15_2025start,data/cambium/LRMER_95DecarbBy2035_15_2025start,data/cambium/LRMER_LowRECost_25_2025start | kg/MWh,kg/MWh,kg/MWh,kg/MWh | /lib/resources/data/cambium/LRMER_MidCase_15_2025start/RFCMc.csv,/lib/resources/data/cambium/LRMER_LowRECost_15_2025start/RFCMc.csv,/lib/resources/data/cambium/LRMER_95DecarbBy2035_15_2025start/RFCMc.csv,/lib/resources/data/cambium/LRMER_LowRECost_25_2025start/RFCMc.csv | lb/MBtu,lb/MBtu,lb/MBtu,lb/MBtu | 195.9,195.9,195.9,195.9 | 147.3,147.3,147.3,147.3 | 177.8,177.8,177.8,177.8 | LRMER_MidCase_15_2025start,LRMER_LowRECost_15_2025start,LRMER_95DecarbBy2035_15_2025start,LRMER_LowRECost_25_2025start | CO2e,CO2e,CO2e,CO2e | 200.0,200.0,200.0,200.0 | 300-400% | RFCMc | Vented Attic | None | Right | None | None | 5 | Single-Family Attached | Single-Family Attached | Single-Family Attached | 3000-3999 | 2500-3999 | Heated Basement | None | 2 | 2 | <8 | Brick, Medium/Dark | Wood Frame | No | Natural Gas | 62F | No | 0F | None | No Exterior Use | Uninsulated | 50% Usage | AC, SEER 13 | 100% Conditioned | Central AC | Yes | None | No | Fuel Furnace, 80% AFUE | Ducted Heating | Natural Gas Fuel Furnace | None | None | None | No | None | None | None | None | 60000-69999 | 60000-79999 | 60000-99999 | 5 ACH50 | R-30 | Uninsulated | Wall R-10, Exterior | R-10, Exterior | Unfinished, Uninsulated | None | Wood Stud, R-19 | Summer = 0.7, Winter = 0.85 | MISO | 100% CFL | 100% Usage | 100% Usage | CR04 | None | None | None | None | None | None | None | None | None | None | None | Cooling Season, 7 days/wk | 27 | 2 | Southwest | None | 50% | 104% | G26003002 | In metro area, not/partially in principal city | None | None | No | Hour17 | 103 | EF 15.9, 100% Usage | Composition Shingles | Stochastic | 1 | 1 | 2018 | 31 | 12 | 15 | None | MI | Owner | 1 | Low | Occupied | 2000s | 2000-09 | Natural Gas Standard | Natural Gas | Yes | Selfridge Angb | 42.6 | -82.83 | F15 B15 L15 R15 | Double, Low-E, Non-metal, Air, M-Gain | 0 | 0 |  | 26.3764 | 0.027752 |  | 17.2912 | 0.018193 |  | 67.1133 | 0.070613 |  | 658.2376 | 0.69256 |  | 0 | 0 |  | 0 | 0 |  | 358.4259 | 0.37712 |  | 0 | 0 | 0 | 0 | 0 | 65.6479 | 0.069071 |  | 0 | 1046.2637 | 1.1008 |  | 27.2556 | 0.028677 |  | 1137.4088 | 1.1967 |  | 0 | 0 | 0 | 311.5345 | 0.32778 |  | 480.0504 | 0.50508 |  | 0 | 0 | 0 | 0 | 351.3922 | 0 | 0 | 0 | 14194.8973 | 14.9351 |  | 0 | 2698.8915 | 2.8396 |  | 0 | 0 | 0 | 0 |  | 0 | 0 | 0 | 0 | 0 | 21440.4933 | 21440.4933 | 22.5585 |  | 4195.6054 | 4195.6054 | 0 | 17245.181 | 0 | 753.0962 | 0 | 3931.5182 | 0 | 1690.4249 | 0 | 3931.5182 | 0 | 1597.5655 | 0 | 3931.5182 | 0 | 1760.9726 | 0 | 3931.5182 | 0 | 4684.6145 | 5621.9431 | 5529.0837 | 5692.4908
98421 | 0 | 242.131 | TRUE | 2176 | Non-CBSA East North Central | 5A | 5A | Hour4 | 4 | Cold | None | Standard Efficiency | East North Central | East North Central | Midwest | Not in a census Place | Electric, 120% Usage | EnergyStar, 120% Usage | Yes | Electric, 120% Usage | 70F | No | 0F | None | Not Applicable | G2600230 | G2600230, G26002200 | None | 318 Rated kWh, 120% Usage | 20 ft^2 | Fiberglass | 0% Leakage, Uninsulated | 2 ft | None | data/cambium/LRMER_MidCase_15_2025start,data/cambium/LRMER_LowRECost_15_2025start,data/cambium/LRMER_95DecarbBy2035_15_2025start,data/cambium/LRMER_LowRECost_25_2025start | kg/MWh,kg/MWh,kg/MWh,kg/MWh | /lib/resources/data/cambium/LRMER_MidCase_15_2025start/RFCMc.csv,/lib/resources/data/cambium/LRMER_LowRECost_15_2025start/RFCMc.csv,/lib/resources/data/cambium/LRMER_95DecarbBy2035_15_2025start/RFCMc.csv,/lib/resources/data/cambium/LRMER_LowRECost_25_2025start/RFCMc.csv | lb/MBtu,lb/MBtu,lb/MBtu,lb/MBtu | 195.9,195.9,195.9,195.9 | 147.3,147.3,147.3,147.3 | 177.8,177.8,177.8,177.8 | LRMER_MidCase_15_2025start,LRMER_LowRECost_15_2025start,LRMER_95DecarbBy2035_15_2025start,LRMER_LowRECost_25_2025start | CO2e,CO2e,CO2e,CO2e | 200.0,200.0,200.0,200.0 | 300-400% | RFCMc | Vented Attic | None | None | None | None | None | Single-Family Detached | Single-Family Detached | Single-Family Detached | 2000-2499 | 1500-2499 | Heated Basement | 2 Car | 1 | 1 | <8 | Vinyl, Light | Brick | No | Propane | 68F | No | 0F | None | No Exterior Use | Uninsulated | 200% Usage | AC, SEER 10 | 60% Conditioned | Central AC | Yes | None | No | Fuel Furnace, 76% AFUE | Ducted Heating | Propane Fuel Furnace | None | None | None | No | None | None | None | None | 60000-69999 | 60000-79999 | 60000-99999 | 5 ACH50 | R-30 | Uninsulated | Wall R-10, Exterior | R-10, Exterior | Unfinished, Uninsulated | None | Brick, 12-in, 3-wythe, R-11 | Summer = 0.7, Winter = 0.85 | MISO | 100% LED | 100% Usage | 100% Usage | CR04 | None | EF 17.6 | None | None | None | None | None | None | None | None | None | Cooling Season, 7 days/wk | Left/Right at 15ft | 3 | East | None | 200% | 85% | G26002200 | Not/partially in metro area | None | None | No | Hour18 | 103 | EF 10.5, 100% Usage | Composition Shingles | Stochastic | 1 | 1 | 2018 | 31 | 12 | 15 | None | MI | Owner | 1 | High | Occupied | 1990s | 1980-99 | Electric Standard | Electricity | Yes | Branch Co Mem | 41.93 | -85.05 | F18 B18 L18 R18 | Double, Clear, Non-metal, Air | 67.9925 | 0.10655 |  | 629.5167 | 0.98651 |  | 36.6339 | 0.057409 |  | 284.2789 | 0.44549 |  | 1600.4611 | 2.5081 |  | 161.7752 | 0.25352 |  | 0 | 0 |  | 273.7284 | 0.42896 |  | 0 | 0 | 0 | 0 | 6515.556 | 34.8755 | 0.054653 |  | 16.7051 | 575.5916 | 0.90201 |  | 21.9803 | 0.034445 |  | 4573.9602 | 7.1678 |  | 0 | 0 | 0 | 565.6272 | 0.88639 |  | 1160.8545 | 1.8192 |  | 0 | 0 | 0 | 0 | 0 | 0 | 0 | 0 | 0 | 0 |  | 0 | 0 | 0 |  | 0 | 0 | 0 | 0 |  | 0 | 0 | 11267.7034 | 0 | 0 | 27786.9474 | 27786.9474 | 43.5448 |  | 16519.2439 | 16519.2439 | 0 | 0 | 11267.7034 | 2939.9308 | 0 | 0 | 3100.6667 | 6638.4999 | 0 | 0 | 3100.6667 | 6264.576 | 0 | 0 | 3100.6667 | 6927.9172 | 0 | 0 | 3100.6667 | 6040.5975 | 9739.1666 | 9365.2427 | 10028.5839
98429 | 0 | 242.131 | TRUE | 3301 | CBSA Detroit-Warren-Dearborn, MI | 5A | 5A | Hour19 | 4 | Cold | None | Standard Efficiency | East North Central | East North Central | Midwest | Not in a census Place | Gas, 80% Usage | EnergyStar, 80% Usage | Yes | Electric, 80% Usage | 78F | Yes | 2F | Night Setback -2h | Not Applicable | G2601630 | G2601630, G26003201 | None | None | 20 ft^2 | Fiberglass | 10% Leakage, Uninsulated | 2 ft | None | data/cambium/LRMER_MidCase_15_2025start,data/cambium/LRMER_LowRECost_15_2025start,data/cambium/LRMER_95DecarbBy2035_15_2025start,data/cambium/LRMER_LowRECost_25_2025start | kg/MWh,kg/MWh,kg/MWh,kg/MWh | /lib/resources/data/cambium/LRMER_MidCase_15_2025start/RFCMc.csv,/lib/resources/data/cambium/LRMER_LowRECost_15_2025start/RFCMc.csv,/lib/resources/data/cambium/LRMER_95DecarbBy2035_15_2025start/RFCMc.csv,/lib/resources/data/cambium/LRMER_LowRECost_25_2025start/RFCMc.csv | lb/MBtu,lb/MBtu,lb/MBtu,lb/MBtu | 195.9,195.9,195.9,195.9 | 147.3,147.3,147.3,147.3 | 177.8,177.8,177.8,177.8 | LRMER_MidCase_15_2025start,LRMER_LowRECost_15_2025start,LRMER_95DecarbBy2035_15_2025start,LRMER_LowRECost_25_2025start | CO2e,CO2e,CO2e,CO2e | 200.0,200.0,200.0,200.0 | 400%+ | RFCMc | Vented Attic | None | None | None | None | None | Single-Family Detached | Single-Family Detached | Single-Family Detached | 3000-3999 | 2500-3999 | Unheated Basement | 2 Car | 1 | 1 | <8 | None | Brick | No | Natural Gas | 67F | No | 0F | None | No Exterior Use | Uninsulated | 50% Usage | AC, SEER 13 | 100% Conditioned | Central AC | Yes | None | No | Fuel Furnace, 92.5% AFUE | Ducted Heating | Natural Gas Fuel Furnace | None | None | None | No | None | None | None | None | 60000-69999 | 60000-79999 | 60000-99999 | 15 ACH50 | R-38 | Uninsulated | Uninsulated | Uninsulated | Unfinished, Uninsulated | None | Brick, 12-in, 3-wythe, R-7 | Summer = 0.7, Winter = 0.85 | MISO | 100% CFL | 100% Usage | 100% Usage | CR04 | None | None | EF 12, National Average | None | None | None | None | None | None | None | None | Cooling Season, 7 days/wk | Left/Right at 15ft | 1 | South | None | 50% | 85% | G26003201 | In metro area, not/partially in principal city | None | None | No | Hour13 | 103 | EF 17.6, 100% Usage | Composition Shingles | Stochastic | 1 | 1 | 2018 | 31 | 12 | 15 | None | MI | Owner | 1 | Low | Occupied | 1970s | 1960-79 | Natural Gas Standard | Natural Gas | Yes | Detroit Metropolita | 42.22 | -83.35 | F18 B18 L18 R18 | Double, Clear, Non-metal, Air | 67.9925 | 0.070238 |  | 19.6358 | 0.020284 |  | 12.8951 | 0.013321 |  | 130.7097 | 0.13503 |  | 2007.5368 | 2.0738 |  | 0 | 0 |  | 319.7405 | 0.3303 |  | 891.2291 | 0.92066 |  | 0 | 0 | 0 | 0 | 0 | 66.2341 | 0.068421 |  | 24.911 | 1062.6757 | 1.0978 |  | 21.9803 | 0.022706 |  | 1034.5409 | 1.0687 |  | 0 | 0 | 0 | 271.6769 | 0.28065 |  | 434.0383 | 0.44837 |  | 0 | 0 | 0 | 0 | 262.0055 | 0 | 0 | 0 | 40590.9293 | 41.9313 |  | 0 | 2073.4778 | 2.1419 |  | 0 | 0 | 0 | 0 |  | 0 | 0 | 0 | 0 | 0 | 49292.2094 | 49292.2094 | 50.9199 |  | 6365.7967 | 6365.7967 | 0 | 42926.4127 | 0 | 1186.751 | 0 | 9786.3425 | 0 | 2603.2161 | 0 | 9786.3425 | 0 | 2472.7466 | 0 | 9786.3425 | 0 | 2726.0484 | 0 | 9786.3425 | 0 | 10973.0934 | 12389.5585 | 12259.089 | 12512.3909
98452 | 0 | 242.131 | TRUE | 853 | CBSA Detroit-Warren-Dearborn, MI | 5A | 5A | Hour19 | 1 | Cold | None | Standard Efficiency | East North Central | East North Central | Midwest | Not in a census Place | Electric, 120% Usage | EnergyStar, 120% Usage | Yes | Electric, 120% Usage | 76F | No | 0F | None | Double-Loaded Interior | G2600870 | G2600870, G26001701 | None | 318 Rated kWh, 120% Usage | 20 ft^2 | Fiberglass | 20% Leakage, Uninsulated | 2 ft | None | data/cambium/LRMER_MidCase_15_2025start,data/cambium/LRMER_LowRECost_15_2025start,data/cambium/LRMER_95DecarbBy2035_15_2025start,data/cambium/LRMER_LowRECost_25_2025start | kg/MWh,kg/MWh,kg/MWh,kg/MWh | /lib/resources/data/cambium/LRMER_MidCase_15_2025start/RFCMc.csv,/lib/resources/data/cambium/LRMER_LowRECost_15_2025start/RFCMc.csv,/lib/resources/data/cambium/LRMER_95DecarbBy2035_15_2025start/RFCMc.csv,/lib/resources/data/cambium/LRMER_LowRECost_25_2025start/RFCMc.csv | lb/MBtu,lb/MBtu,lb/MBtu,lb/MBtu | 195.9,195.9,195.9,195.9 | 147.3,147.3,147.3,147.3 | 177.8,177.8,177.8,177.8 | LRMER_MidCase_15_2025start,LRMER_LowRECost_15_2025start,LRMER_95DecarbBy2035_15_2025start,LRMER_LowRECost_25_2025start | CO2e,CO2e,CO2e,CO2e | 200.0,200.0,200.0,200.0 | 200-300% | RFCMc | None | Left | None | Middle | 6 | None | 5 to 9 Unit | Multifamily with 5+ units, 1-3 stories | Multi-Family with 5+ Units | 750-999 | 0-1499 | Vented Crawlspace | None | 3 | 3 | <8 | None | Brick | No | Electricity | 68F | Yes | 3F | Night +5h | No Exterior Use | Uninsulated | 200% Usage | Shared Cooling | 100% Conditioned | Central AC | Yes | Heating and Cooling | No | Shared Heating | Ducted Heating | Electricity Shared Heating | None | None | Fan Coil Heating and Cooling, Electricity | No | None | None | None | None | 35000-39999 | 20000-39999 | 20000-39999 | 15 ACH50 | None | Uninsulated | Uninsulated | Uninsulated | Finished, R-13 | None | Brick, 12-in, 3-wythe, R-7 | Summer = 0.7, Winter = 0.85 | MISO | 100% CFL | 100% Usage | 100% Usage | CR04 | None | None | None | None | None | None | None | None | None | None | None | Cooling Season, 7 days/wk | 7 | 1 | East | None | 200% | 89% | G26001701 | In metro area, not/partially in principal city | None | None | None | Hour9 | 103 | EF 6.7, 100% Usage | Asphalt Shingles, Medium | Stochastic | 1 | 1 | 2018 | 31 | 12 | 15 | None | MI | Renter | 1 | High | Occupied | 1970s | 1960-79 | Electric Standard | Electricity | No | Oakland Co Intl | 42.67 | -83.42 | F18 B18 L18 R18 | Double, Low-E, Non-metal, Air, M-Gain | 67.9925 | 0.27181 |  | 347.5823 | 1.3895 |  | 20.2219 | 0.08084 |  | 11.7228 | 0.046864 |  | 896.5044 | 3.5839 |  | 77.6638 | 0.31047 |  | 0 | 0 |  | 177.308 | 0.70882 |  | 0 | 3950.598 | 0 | 0 | 2701.8222 | 35.7547 | 0.14293 |  | 0 | 390.3707 | 1.5606 |  | 16.412 | 0.065609 |  | 2462.6762 | 9.8449 |  | 0 | 0 | 0 | 416.454 | 1.6648 |  | 1356.0398 | 5.421 |  | 0 | 0 | 0 | 0 | 0 | 0 | 0 | 0 | 0 | 0 |  | 0 | 0 | 0 |  | 0 | 0 | 0 | 0 |  | 0 | 0 | 0 | 0 | 0 | 12929.1233 | 12929.1233 | 51.6862 |  | 12929.1233 | 12929.1233 | 0 | 0 | 0 | 2321.2671 | 0 | 0 | 0 | 5226.1058 | 0 | 0 | 0 | 4899.4077 | 0 | 0 | 0 | 5453.9212 | 0 | 0 | 0 | 2321.2671 | 5226.1058 | 4899.4077 | 5453.9212
98486 | 0 | 242.131 | TRUE | 2663 | Non-CBSA East North Central | 7A | 7A | Hour19 | 5 | Very Cold | None | Standard Efficiency | East North Central | East North Central | Midwest | In another census Place | Electric, 100% Usage | Standard, 100% Usage | Yes | Electric, 100% Usage | 70F | No | 0F | None | Not Applicable | G2601530 | G2601530, G26000200 | None | None | 20 ft^2 | Fiberglass | 0% Leakage, Uninsulated | 2 ft | None | data/cambium/LRMER_MidCase_15_2025start,data/cambium/LRMER_LowRECost_15_2025start,data/cambium/LRMER_95DecarbBy2035_15_2025start,data/cambium/LRMER_LowRECost_25_2025start | kg/MWh,kg/MWh,kg/MWh,kg/MWh | /lib/resources/data/cambium/LRMER_MidCase_15_2025start/RFCMc.csv,/lib/resources/data/cambium/LRMER_LowRECost_15_2025start/RFCMc.csv,/lib/resources/data/cambium/LRMER_95DecarbBy2035_15_2025start/RFCMc.csv,/lib/resources/data/cambium/LRMER_LowRECost_25_2025start/RFCMc.csv | lb/MBtu,lb/MBtu,lb/MBtu,lb/MBtu | 195.9,195.9,195.9,195.9 | 147.3,147.3,147.3,147.3 | 177.8,177.8,177.8,177.8 | LRMER_MidCase_15_2025start,LRMER_LowRECost_15_2025start,LRMER_95DecarbBy2035_15_2025start,LRMER_LowRECost_25_2025start | CO2e,CO2e,CO2e,CO2e | 200.0,200.0,200.0,200.0 | 400%+ | RFCMc | Vented Attic | None | None | None | None | None | Single-Family Detached | Single-Family Detached | Single-Family Detached | 2500-2999 | 2500-3999 | Heated Basement | 2 Car | 2 | 2 | <8 | Vinyl, Light | Brick | No | Other Fuel | 70F | Yes | 3F | Day and Night -1h | No Exterior Use | Uninsulated | 100% Usage | None | None | None | Yes | None | No | Other | Ducted Heating | None | None | None | None | No | None | None | None | None | 100000-119999 | 100000-119999 | 100000-149999 | 10 ACH50 | R-38 | Uninsulated | Uninsulated | Uninsulated | Unfinished, Uninsulated | None | Brick, 12-in, 3-wythe, Uninsulated | Summer = 0.7, Winter = 0.85 | MISO | 100% Incandescent | 100% Usage | 100% Usage | CR04 | None | None | EF 12, National Average | None | None | None | None | None | None | None | None | Cooling Season, 7 days/wk | Left/Right at 15ft | 2 | Northwest | None | 100% | 85% | G26000200 | Not/partially in metro area | None | None | No | Hour14 | 103 | EF 17.6, 100% Usage | Composition Shingles | Stochastic | 1 | 1 | 2018 | 31 | 12 | 15 | None | MI | Owner | 1 | Medium | Occupied | 1960s | 1960-79 | Electric Standard | Electricity | Yes | Manistique Amos | 45.95 | -86.23 | F30 B30 L30 R30 | Double, Clear, Metal, Air | 27.2556 | 0.034901 |  | 762.864 | 0.97686 |  | 28.4279 | 0.036402 |  | 0 | 0 |  | 0 | 0 |  | 0 | 0 |  | 319.7405 | 0.40943 |  | 0 | 0 |  | 0 | 0 | 0 | 0 | 3071.0917 | 233.2846 | 0.29872 |  | 99.9372 | 2773.9177 | 3.552 |  | 27.2556 | 0.034901 |  | 2158.7615 | 2.7643 |  | 0 | 0 | 0 | 404.4381 | 0.51789 |  | 434.0383 | 0.55579 |  | 0 | 0 | 0 | 0 | 0 | 0 | 0 | 0 | 0 | 0 |  | 0 | 0 | 0 |  | 0 | 0 | 0 | 0 |  | 0 | 0 | 0 | 0 | 0 | 10341.0127 | 10341.0127 | 13.2418 |  | 10341.0127 | 10341.0127 | 0 | 0 | 0 | 1830.7038 | 0 | 0 | 0 | 4139.2018 | 0 | 0 | 0 | 3892.492 | 0 | 0 | 0 | 4348.6418 | 0 | 0 | 0 | 1830.7038 | 4139.2018 | 3892.492 | 4348.6418
98501 | 0 | 242.131 | TRUE | 2176 | Non-CBSA East North Central | 6A | 6A | Hour3 | 3 | Cold | None | None | East North Central | East North Central | Midwest | In another census Place | Electric, 120% Usage | Standard, 120% Usage | Yes | Electric, 120% Usage | 72F | No | 0F | None | Not Applicable | G2600470 | G2600470, G26000400 | None | None | 20 ft^2 | Fiberglass | 0% Leakage, Uninsulated | 2 ft | None | data/cambium/LRMER_MidCase_15_2025start,data/cambium/LRMER_LowRECost_15_2025start,data/cambium/LRMER_95DecarbBy2035_15_2025start,data/cambium/LRMER_LowRECost_25_2025start | kg/MWh,kg/MWh,kg/MWh,kg/MWh | /lib/resources/data/cambium/LRMER_MidCase_15_2025start/RFCMc.csv,/lib/resources/data/cambium/LRMER_LowRECost_15_2025start/RFCMc.csv,/lib/resources/data/cambium/LRMER_95DecarbBy2035_15_2025start/RFCMc.csv,/lib/resources/data/cambium/LRMER_LowRECost_25_2025start/RFCMc.csv | lb/MBtu,lb/MBtu,lb/MBtu,lb/MBtu | 195.9,195.9,195.9,195.9 | 147.3,147.3,147.3,147.3 | 177.8,177.8,177.8,177.8 | LRMER_MidCase_15_2025start,LRMER_LowRECost_15_2025start,LRMER_95DecarbBy2035_15_2025start,LRMER_LowRECost_25_2025start | CO2e,CO2e,CO2e,CO2e | 200.0,200.0,200.0,200.0 | 300-400% | RFCMc | Vented Attic | None | None | None | None | None | Single-Family Detached | Single-Family Detached | Single-Family Detached | 2000-2499 | 1500-2499 | Heated Basement | 1 Car | 1 | 1 | <8 | Vinyl, Light | Brick | No | Other Fuel | 55F | No | 0F | None | No Exterior Use | Uninsulated | 200% Usage | AC, SEER 15 | 100% Conditioned | Central AC | Yes | None | No | Other | Ducted Heating | None | None | None | None | No | None | None | None | None | 60000-69999 | 60000-79999 | 60000-99999 | 5 ACH50 | R-49 | Uninsulated | Wall R-10, Exterior | R-10, Exterior | Unfinished, Uninsulated | None | Brick, 12-in, 3-wythe, R-15 | Summer = 0.7, Winter = 0.85 | MISO | 100% CFL | 100% Usage | 100% Usage | CR04 | None | EF 10.2 | None | None | None | None | None | None | None | None | None | Cooling Season, 7 days/wk | Left/Right at 15ft | 2 | North | None | 200% | 85% | G26000400 | Not/partially in metro area | None | None | No | Hour11 | 103 | EF 15.9, 100% Usage | Asphalt Shingles, Medium | Stochastic | 1 | 1 | 2018 | 31 | 12 | 15 | None | MI | Owner | 1 | High | Vacant | 2000s | 2000-09 | Electric Standard | Electricity | Yes | Pellston Rgnl Arpt | 45.57 | -84.8 | F18 B18 L18 R18 | Double, Clear, Non-metal, Air, Exterior Clear Storm | 0 | 0 |  | 0 | 0 |  | 0 | 0 |  | 105.7987 | 0.1658 |  | 627.7582 | 0.98376 |  | 0 | 0 |  | 0 | 0 |  | 0 | 0 |  | 0 | 0 | 0 | 0 | 390.0776 | 0 | 0 |  | 0 | 0 | 0 |  | 21.9803 | 0.034445 |  | 0 | 0 |  | 0 | 0 | 0 | 0 | 0 |  | 1370.9865 | 2.1485 |  | 0 | 0 | 0 | 0 | 0 | 0 | 0 | 0 | 0 | 0 |  | 0 | 0 | 0 |  | 0 | 0 | 0 | 0 |  | 0 | 0 | 0 | 0 | 0 | 2516.8943 | 2516.8943 | 3.9442 |  | 2516.8943 | 2516.8943 | 0 | 0 | 0 | 458.9425 | 0 | 0 | 0 | 1025.0135 | 0 | 0 | 0 | 970.9208 | 0 | 0 | 0 | 1060.4468 | 0 | 0 | 0 | 458.9425 | 1025.0135 | 970.9208 | 1060.4468
98548 | 0 | 242.131 | TRUE | 1138 | Non-CBSA East North Central | 5A | 5A | Hour17 | 2 | Cold | None | None | East North Central | East North Central | Midwest | MI, Grand Rapids | Gas, 120% Usage | Standard, 120% Usage | Yes | Electric, 120% Usage | 65F | No | 0F | None | Double-Loaded Interior | G2600810 | G2600810, G26001002 | None | 290 Rated kWh, 120% Usage | 20 ft^2 | Fiberglass | 20% Leakage, Uninsulated | 2 ft | None | data/cambium/LRMER_MidCase_15_2025start,data/cambium/LRMER_LowRECost_15_2025start,data/cambium/LRMER_95DecarbBy2035_15_2025start,data/cambium/LRMER_LowRECost_25_2025start | kg/MWh,kg/MWh,kg/MWh,kg/MWh | /lib/resources/data/cambium/LRMER_MidCase_15_2025start/RFCMc.csv,/lib/resources/data/cambium/LRMER_LowRECost_15_2025start/RFCMc.csv,/lib/resources/data/cambium/LRMER_95DecarbBy2035_15_2025start/RFCMc.csv,/lib/resources/data/cambium/LRMER_LowRECost_25_2025start/RFCMc.csv | lb/MBtu,lb/MBtu,lb/MBtu,lb/MBtu | 195.9,195.9,195.9,195.9 | 147.3,147.3,147.3,147.3 | 177.8,177.8,177.8,177.8 | LRMER_MidCase_15_2025start,LRMER_LowRECost_15_2025start,LRMER_95DecarbBy2035_15_2025start,LRMER_LowRECost_25_2025start | CO2e,CO2e,CO2e,CO2e | 200.0,200.0,200.0,200.0 | 100-150% | RFCMc | None | Not Applicable | None | Bottom | 3 | None | 3 or 4 Unit | Multifamily with 2-4 Units | Multi-Family with 2 - 4 Units | 1000-1499 | 0-1499 | Unheated Basement | None | 3 | 3 | <8 | Brick, Medium/Dark | Wood Frame | No | Natural Gas | 68F | No | 0F | None | No Exterior Use | Uninsulated | 200% Usage | Room AC, EER 12.0 | 40% Conditioned | Room AC | Yes | None | No | Fuel Furnace, 92.5% AFUE | Ducted Heating | Natural Gas Fuel Furnace | None | None | None | No | None | None | None | None | 15000-19999 | <20000 | <20000 | 15 ACH50 | None | Uninsulated | Uninsulated | Uninsulated | Finished, R-19 | None | Wood Stud, Uninsulated | Summer = 0.7, Winter = 0.85 | MISO | 100% Incandescent | 100% Usage | 100% Usage | CR04 | None | EF 15.9 | None | None | None | None | None | None | None | None | None | Cooling Season, 7 days/wk | 7 | 2 | Southeast | None | 200% | 96% | G26001002 | In metro area, not/partially in principal city | None | None | None | Hour11 | 103 | EF 17.6, 100% Usage | Composition Shingles | Stochastic | 1 | 1 | 2018 | 31 | 12 | 15 | None | MI | Renter | 1 | High | Occupied | <1940 | <1940 | Natural Gas Standard | Natural Gas | No | Grand Rapids Kent C | 42.88 | -85.52 | F12 B12 L12 R12 | Double, Low-E, Non-metal, Air, M-Gain | 0 | 0 |  | 75.6123 | 0.22657 |  | 31.6517 | 0.094844 |  | 0 | 0 |  | 962.4454 | 2.884 |  | 99.3511 | 0.2977 |  | 0 | 0 |  | 455.4324 | 1.3647 |  | 0 | 0 | 0 | 0 | 0 | 156.793 | 0.46983 |  | 0 | 1465.0623 | 4.39 |  | 16.412 | 0.049178 |  | 3217.6273 | 9.6416 |  | 0 | 0 | 0 | 467.4484 | 1.4007 |  | 914.0887 | 2.7391 |  | 0 | 0 | 0 | 0 | 1004.9407 | 0 | 0 | 0 | 20651.8391 | 61.8829 |  | 0 | 6595.8575 | 19.7644 |  | 0 | 0 | 0 | 0 |  | 0 | 0 | 0 | 0 | 0 | 36114.8549 | 36114.8549 | 108.2176 |  | 7861.9245 | 7861.9245 | 0 | 28252.6373 | 0 | 1424.2487 | 0 | 6441.0352 | 0 | 3196.1615 | 0 | 6441.0352 | 0 | 3009.0116 | 0 | 6441.0352 | 0 | 3344.1374 | 0 | 6441.0352 | 0 | 7865.284 | 9637.1968 | 9450.0468 | 9785.1727
98595 | 0 | 242.131 | TRUE | 866 | Non-CBSA East North Central | 5A | 5A | Hour22 | 2 | Cold | None | Standard Efficiency | East North Central | East North Central | Midwest | Not in a census Place | Electric, 100% Usage | EnergyStar, 100% Usage | Yes | Electric, 100% Usage | 68F | Yes | 5F | Day Setup and Night Setback +5h | Not Applicable | G2601570 | G2601570, G26001600 | None | 318 Rated kWh, 100% Usage | 20 ft^2 | Fiberglass | 30% Leakage, R-4 | 2 ft | None | data/cambium/LRMER_MidCase_15_2025start,data/cambium/LRMER_LowRECost_15_2025start,data/cambium/LRMER_95DecarbBy2035_15_2025start,data/cambium/LRMER_LowRECost_25_2025start | kg/MWh,kg/MWh,kg/MWh,kg/MWh | /lib/resources/data/cambium/LRMER_MidCase_15_2025start/RFCMc.csv,/lib/resources/data/cambium/LRMER_LowRECost_15_2025start/RFCMc.csv,/lib/resources/data/cambium/LRMER_95DecarbBy2035_15_2025start/RFCMc.csv,/lib/resources/data/cambium/LRMER_LowRECost_25_2025start/RFCMc.csv | lb/MBtu,lb/MBtu,lb/MBtu,lb/MBtu | 195.9,195.9,195.9,195.9 | 147.3,147.3,147.3,147.3 | 177.8,177.8,177.8,177.8 | LRMER_MidCase_15_2025start,LRMER_LowRECost_15_2025start,LRMER_95DecarbBy2035_15_2025start,LRMER_LowRECost_25_2025start | CO2e,CO2e,CO2e,CO2e | 200.0,200.0,200.0,200.0 | 300-400% | RFCMc | Vented Attic | None | Left | None | None | 5 | Single-Family Attached | Single-Family Attached | Single-Family Attached | 750-999 | 0-1499 | Slab | None | 2 | 2 | <8 | Wood, Medium/Dark | Wood Frame | No | Natural Gas | 70F | No | 0F | None | No Exterior Use | Uninsulated | 100% Usage | AC, SEER 10 | 60% Conditioned | Central AC | Yes | None | No | Fuel Furnace, 80% AFUE | Ducted Heating | Natural Gas Fuel Furnace | None | None | None | No | None | None | None | None | 50000-59999 | 40000-59999 | 40000-59999 | 8 ACH50 | R-38 | None | None | None | Unfinished, Uninsulated | 2ft R10 Perimeter, Vertical | Wood Stud, R-15 | Summer = 0.7, Winter = 0.85 | MISO | 100% CFL | 100% Usage | 100% Usage | CR04 | None | None | None | None | None | None | None | None | None | None | None | Cooling Season, 7 days/wk | 12 | 2 | Southeast | None | 100% | 104% | G26001600 | Not/partially in metro area | None | None | No | Hour5 | 103 | EF 17.6, 100% Usage | Asphalt Shingles, Medium | Stochastic | 1 | 1 | 2018 | 31 | 12 | 15 | None | MI | Renter | 1 | Medium | Occupied | 1990s | 1980-99 | Natural Gas Standard | Natural Gas | Yes | Flint Bishop Intl | 42.97 | -83.75 | F18 B18 L18 R18 | Double, Clear, Metal, Air | 67.9925 | 0.26773 |  | 369.8557 | 1.4564 |  | 21.6873 | 0.085397 |  | 337.9109 | 1.3306 |  | 1539.5023 | 6.062 |  | 88.5075 | 0.34851 |  | 0 | 0 |  | 336.7387 | 1.326 |  | 0 | 0 | 0 | 0 | 0 | 35.7547 | 0.14079 |  | 0 | 393.8875 | 1.551 |  | 16.412 | 0.064625 |  | 1879.7578 | 7.4018 |  | 0 | 0 | 0 | 389.4915 | 1.5337 |  | 434.0383 | 1.7091 |  | 0 | 0 | 0 | 0 | 0 | 0 | 0 | 0 | 16999.5874 | 66.9383 |  | 0 | 4098.0128 | 16.1365 |  | 0 | 0 | 0 | 0 |  | 0 | 0 | 0 | 0 | 0 | 27009.4298 | 27009.4298 | 106.3535 |  | 5911.8296 | 5911.8296 | 0 | 21097.6002 | 0 | 1070.5855 | 0 | 4809.791 | 0 | 2392.9665 | 0 | 4809.791 | 0 | 2273.7683 | 0 | 4809.791 | 0 | 2486.6641 | 0 | 4809.791 | 0 | 5880.3765 | 7202.7574 | 7083.5593 | 7296.4551
98632 | 0 | 242.131 | TRUE | 1690 | Non-CBSA East North Central | 6A | 6A | Hour5 | 3 | Cold | None | Standard Efficiency | East North Central | East North Central | Midwest | Not in a census Place | Electric, 100% Usage | EnergyStar, 100% Usage | Yes | Electric, 100% Usage | 75F | No | 0F | None | Not Applicable | G2601130 | G2601130, G26000400 | None | None | 20 ft^2 | Fiberglass | 0% Leakage, Uninsulated | 2 ft | None | data/cambium/LRMER_MidCase_15_2025start,data/cambium/LRMER_LowRECost_15_2025start,data/cambium/LRMER_95DecarbBy2035_15_2025start,data/cambium/LRMER_LowRECost_25_2025start | kg/MWh,kg/MWh,kg/MWh,kg/MWh | /lib/resources/data/cambium/LRMER_MidCase_15_2025start/RFCMc.csv,/lib/resources/data/cambium/LRMER_LowRECost_15_2025start/RFCMc.csv,/lib/resources/data/cambium/LRMER_95DecarbBy2035_15_2025start/RFCMc.csv,/lib/resources/data/cambium/LRMER_LowRECost_25_2025start/RFCMc.csv | lb/MBtu,lb/MBtu,lb/MBtu,lb/MBtu | 195.9,195.9,195.9,195.9 | 147.3,147.3,147.3,147.3 | 177.8,177.8,177.8,177.8 | LRMER_MidCase_15_2025start,LRMER_LowRECost_15_2025start,LRMER_95DecarbBy2035_15_2025start,LRMER_LowRECost_25_2025start | CO2e,CO2e,CO2e,CO2e | 200.0,200.0,200.0,200.0 | 100-150% | RFCMc | Vented Attic | None | None | None | None | None | Single-Family Detached | Single-Family Detached | Single-Family Detached | 1500-1999 | 1500-2499 | Heated Basement | 2 Car | 2 | 2 | <8 | None | Brick | No | Propane | 67F | No | 0F | None | No Exterior Use | Uninsulated | 100% Usage | AC, SEER 10 | 100% Conditioned | Central AC | Yes | None | No | Fuel Furnace, 80% AFUE | Ducted Heating | Propane Fuel Furnace | None | None | None | No | None | None | None | None | 15000-19999 | <20000 | <20000 | 10 ACH50 | R-7 | Uninsulated | Uninsulated | Uninsulated | Unfinished, Uninsulated | None | Brick, 12-in, 3-wythe, Uninsulated | Summer = 0.7, Winter = 0.85 | MISO | 100% CFL | 100% Usage | 100% Usage | CR04 | None | EF 17.6 | EF 12, National Average | None | None | None | None | None | None | None | None | Cooling Season, 7 days/wk | Left/Right at 15ft | 1 | Northwest | None | 100% | 85% | G26000400 | Not/partially in metro area | None | None | No | Hour10 | 103 | EF 17.6, 100% Usage | Composition Shingles | Stochastic | 1 | 1 | 2018 | 31 | 12 | 15 | None | MI | Owner | 1 | Medium | Occupied | 1960s | 1960-79 | Propane Premium | Propane | Yes | Wexford Co | 44.28 | -85.42 | F12 B12 L12 R12 | Double, Clear, Non-metal, Air | 40.7369 | 0.082197 |  | 275.7799 | 0.55646 |  | 16.1189 | 0.032524 |  | 99.9372 | 0.20165 |  | 1383.5885 | 2.7917 |  | 0 | 0 |  | 319.7405 | 0.64516 |  | 1099.6027 | 2.2187 |  | 0 | 0 | 0 | 0 | 0 | 46.0122 | 0.092841 |  | 24.911 | 620.1384 | 1.2513 |  | 21.9803 | 0.044351 |  | 1658.1961 | 3.3458 |  | 0 | 0 | 0 | 339.6694 | 0.68537 |  | 868.0765 | 1.7516 |  | 0 | 0 | 0 | 0 | 0 | 0 | 0 | 0 | 0 | 0 |  | 0 | 0 | 0 |  | 0 | 0 | 0 | 0 |  | 0 | 0 | 42435.5187 | 2213.2727 | 0 | 51463.2799 | 51463.2799 | 103.8401 |  | 6814.7816 | 6814.7816 | 0 | 0 | 44648.7914 | 1243.0155 | 0 | 0 | 12286.6643 | 2768.8811 | 0 | 0 | 12286.6643 | 2614.5359 | 0 | 0 | 12286.6643 | 2889.6025 | 0 | 0 | 12286.6643 | 13529.6797 | 15055.5454 | 14901.2002 | 15176.2668
98641 | 0 | 242.131 | TRUE | 1690 | Non-CBSA East North Central | 5A | 5A | Hour8 | 3 | Cold | None | None | East North Central | East North Central | Midwest | In another census Place | Electric, 100% Usage | EnergyStar, 100% Usage | Yes | Electric, 100% Usage | 72F | No | 0F | None | Not Applicable | G2600450 | G2600450, G26001900 | None | None | 20 ft^2 | Fiberglass | None | 2 ft | None | data/cambium/LRMER_MidCase_15_2025start,data/cambium/LRMER_LowRECost_15_2025start,data/cambium/LRMER_95DecarbBy2035_15_2025start,data/cambium/LRMER_LowRECost_25_2025start | kg/MWh,kg/MWh,kg/MWh,kg/MWh | /lib/resources/data/cambium/LRMER_MidCase_15_2025start/RFCMc.csv,/lib/resources/data/cambium/LRMER_LowRECost_15_2025start/RFCMc.csv,/lib/resources/data/cambium/LRMER_95DecarbBy2035_15_2025start/RFCMc.csv,/lib/resources/data/cambium/LRMER_LowRECost_25_2025start/RFCMc.csv | lb/MBtu,lb/MBtu,lb/MBtu,lb/MBtu | 195.9,195.9,195.9,195.9 | 147.3,147.3,147.3,147.3 | 177.8,177.8,177.8,177.8 | LRMER_MidCase_15_2025start,LRMER_LowRECost_15_2025start,LRMER_95DecarbBy2035_15_2025start,LRMER_LowRECost_25_2025start | CO2e,CO2e,CO2e,CO2e | 200.0,200.0,200.0,200.0 | 400%+ | RFCMc | Vented Attic | None | None | None | None | None | Single-Family Detached | Single-Family Detached | Single-Family Detached | 1500-1999 | 1500-2499 | Heated Basement | 2 Car | 2 | 2 | <8 | Wood, Medium/Dark | Brick | No | Propane | 70F | No | 0F | None | No Exterior Use | Uninsulated | 100% Usage | Room AC, EER 10.7 | 20% Conditioned | Room AC | No | None | No | Fuel Wall/Floor Furnace, 68% AFUE | Non-Ducted Heating | Propane Fuel Wall/Floor Furnace | None | None | None | No | None | None | None | None | 160000-179999 | 140000+ | 150000+ | 7 ACH50 | R-38 | Uninsulated | Uninsulated | Uninsulated | Unfinished, Uninsulated | None | Brick, 12-in, 3-wythe, R-7 | Summer = 0.7, Winter = 0.85 | MISO | 100% Incandescent | 100% Usage | 100% Usage | CR04 | None | EF 17.6 | EF 12, National Average | None | None | Gas Lighting | Electric | None | None | None | None | Cooling Season, 7 days/wk | Left/Right at 15ft | 4 | North | None | 100% | 85% | G26001900 | In metro area, not/partially in principal city | None | None | No | Hour9 | 103 | EF 19.9, 100% Usage | Asphalt Shingles, Medium | Stochastic | 1 | 1 | 2018 | 31 | 12 | 15 | None | MI | Owner | 1 | Medium | Occupied | 1970s | 1960-79 | Electric Standard | Electricity | Yes | Lansing Capital Cit | 42.78 | -84.58 | F6 B6 L6 R6 | Double, Clear, Metal, Air | 0 | 0 |  | 648.8593 | 1.3092 |  | 37.8062 | 0.076283 |  | 0 | 0 |  | 457.4839 | 0.92309 |  | 0 | 0 |  | 319.7405 | 0.64516 |  | 0 | 0 |  | 0 | 0 | 1185.1794 | 1170.8189 | 4289.6813 | 184.6348 | 0.37255 |  | 99.9372 | 1938.9582 | 3.9123 |  | 21.9803 | 0.044351 |  | 2415.4918 | 4.8739 |  | 0 | 0 | 0 | 537.1993 | 1.0839 |  | 834.0803 | 1.683 |  | 0 | 0 | 0 | 0 | 0 | 0 | 0 | 0 | 0 | 0 |  | 0 | 0 | 0 |  | 623.6552 | 0 | 0 | 0 |  | 0 | 0 | 28201.936 | 0 | 0 | 42966.8565 | 42966.8565 | 86.6964 |  | 14141.5583 | 14141.5583 | 0 | 623.6552 | 28201.936 | 2516.7718 | 0 | 142.1994 | 7760.706 | 5683.6253 | 0 | 142.1994 | 7760.706 | 5354.0478 | 0 | 142.1994 | 7760.706 | 5945.3155 | 0 | 142.1994 | 7760.706 | 10419.6772 | 13586.5307 | 13256.9532 | 13848.2209
98647 | 0 | 242.131 | TRUE | 853 | Non-CBSA East North Central | 5A | 5A | Hour7 | 1 | Cold | None | Standard Efficiency, No usage | East North Central | East North Central | Midwest | In another census Place | None | None | None | Electric, 80% Usage | 72F | Yes | 9F | Day and Night Setup | Double-Loaded Interior | G2601590 | G2601590, G26002300 | None | None | 20 ft^2 | Fiberglass | None | 2 ft | None | data/cambium/LRMER_MidCase_15_2025start,data/cambium/LRMER_LowRECost_15_2025start,data/cambium/LRMER_95DecarbBy2035_15_2025start,data/cambium/LRMER_LowRECost_25_2025start | kg/MWh,kg/MWh,kg/MWh,kg/MWh | /lib/resources/data/cambium/LRMER_MidCase_15_2025start/RFCMc.csv,/lib/resources/data/cambium/LRMER_LowRECost_15_2025start/RFCMc.csv,/lib/resources/data/cambium/LRMER_95DecarbBy2035_15_2025start/RFCMc.csv,/lib/resources/data/cambium/LRMER_LowRECost_25_2025start/RFCMc.csv | lb/MBtu,lb/MBtu,lb/MBtu,lb/MBtu | 195.9,195.9,195.9,195.9 | 147.3,147.3,147.3,147.3 | 177.8,177.8,177.8,177.8 | LRMER_MidCase_15_2025start,LRMER_LowRECost_15_2025start,LRMER_95DecarbBy2035_15_2025start,LRMER_LowRECost_25_2025start | CO2e,CO2e,CO2e,CO2e | 200.0,200.0,200.0,200.0 | 300-400% | RFCMc | None | Not Applicable | None | Top | 2 | None | 2 Unit | Multifamily with 2-4 Units | Multi-Family with 2 - 4 Units | 750-999 | 0-1499 | Unheated Basement | None | 2 | 2 | <8 | Vinyl, Light | Wood Frame | No | Electricity | 55F | Yes | 12F | Night +3h | No Exterior Use | Uninsulated | 50% Usage | Room AC, EER 10.7 | 40% Conditioned | Room AC | No | Heating Only | No | Shared Heating | Non-Ducted Heating | Electricity Shared Heating | None | None | Boiler Baseboards Heating Only, Electricity | No | None | None | None | None | 40000-44999 | 40000-59999 | 40000-59999 | 50 ACH50 | None | Uninsulated | Uninsulated | Uninsulated | Finished, R-30 | None | Wood Stud, Uninsulated | Summer = 0.7, Winter = 0.85 | PJM | 100% LED | 100% Usage | 100% Usage | CR04 | None | None | None | None | None | None | None | None | None | None | None | Cooling Season, 7 days/wk | 27 | 1 | West | None | 50% | 96% | G26002300 | In metro area, not/partially in principal city | None | None | None | Hour8 | 104 | EF 19.9, 100% Usage | Wood Shingles | Stochastic | 1 | 1 | 2018 | 31 | 12 | 15 | None | MI | Renter | 1 | Low | Vacant | <1940 | <1940 | Electric Premium | Electricity | No | Southwest Michigan | 42.13 | -86.42 | F15 B15 L15 R15 | Single, Clear, Metal | 0 | 0 |  | 0 | 0 |  | 0 | 0 |  | 0 | 0 |  | 377.1825 | 1.5078 |  | 0 | 0 |  | 0 | 0 |  | 55.9766 | 0.22378 |  | 0 | 8705.9692 | 0 | 0 | 220.6825 | 0 | 0 |  | 0 | 0 | 0 |  | 16.412 | 0.065609 |  | 0 | 0 |  | 0 | 0 | 0 | 0 | 0 |  | 400.042 | 1.5992 |  | 0 | 0 | 0 | 0 | 0 | 0 | 0 | 0 | 0 | 0 |  | 0 | 0 | 0 |  | 0 | 0 | 0 | 0 |  | 0 | 0 | 0 | 0 | 0 | 9776.2648 | 9776.2648 | 39.0821 |  | 9776.2648 | 9776.2648 | 0 | 0 | 0 | 1760.9762 | 0 | 0 | 0 | 3954.4001 | 0 | 0 | 0 | 3673.2881 | 0 | 0 | 0 | 4151.5618 | 0 | 0 | 0 | 1760.9762 | 3954.4001 | 3673.2881 | 4151.5618
98658 | 0 | 242.131 | TRUE | 3301 | CBSA Detroit-Warren-Dearborn, MI | 5A | 5A | Hour7 | 4 | Cold | None | None | East North Central | East North Central | Midwest | Not in a census Place | Electric, 100% Usage | Standard, 100% Usage | Yes | Gas, 100% Usage | 78F | No | 0F | None | Not Applicable | G2600990 | G2600990, G26003002 | None | 290 Rated kWh, 100% Usage | 20 ft^2 | Fiberglass | 30% Leakage, R-4 | 2 ft | None | data/cambium/LRMER_MidCase_15_2025start,data/cambium/LRMER_LowRECost_15_2025start,data/cambium/LRMER_95DecarbBy2035_15_2025start,data/cambium/LRMER_LowRECost_25_2025start | kg/MWh,kg/MWh,kg/MWh,kg/MWh | /lib/resources/data/cambium/LRMER_MidCase_15_2025start/RFCMc.csv,/lib/resources/data/cambium/LRMER_LowRECost_15_2025start/RFCMc.csv,/lib/resources/data/cambium/LRMER_95DecarbBy2035_15_2025start/RFCMc.csv,/lib/resources/data/cambium/LRMER_LowRECost_25_2025start/RFCMc.csv | lb/MBtu,lb/MBtu,lb/MBtu,lb/MBtu | 195.9,195.9,195.9,195.9 | 147.3,147.3,147.3,147.3 | 177.8,177.8,177.8,177.8 | LRMER_MidCase_15_2025start,LRMER_LowRECost_15_2025start,LRMER_95DecarbBy2035_15_2025start,LRMER_LowRECost_25_2025start | CO2e,CO2e,CO2e,CO2e | 200.0,200.0,200.0,200.0 | 400%+ | RFCMc | Vented Attic | None | None | None | None | None | Single-Family Detached | Single-Family Detached | Single-Family Detached | 3000-3999 | 2500-3999 | Ambient | None | 2 | 2 | <8 | None | Brick | No | Natural Gas | 68F | No | 0F | None | No Exterior Use | Uninsulated | 100% Usage | AC, SEER 13 | 60% Conditioned | Central AC | Yes | None | No | Fuel Furnace, 80% AFUE | Ducted Heating | Natural Gas Fuel Furnace | None | None | None | No | None | None | None | None | 120000-139999 | 120000-139999 | 100000-149999 | 5 ACH50 | R-30 | Ceiling R-19 | None | None | Unfinished, Uninsulated | None | Brick, 12-in, 3-wythe, R-11 | Summer = 0.7, Winter = 0.85 | MISO | 100% Incandescent | 100% Usage | 100% Usage | CR04 | None | None | None | None | None | None | None | None | None | None | None | Cooling Season, 7 days/wk | Left/Right at 15ft | 4 | Southeast | None | 100% | 85% | G26003002 | In metro area, not/partially in principal city | None | None | No | Hour1 | 103 | EF 17.6, 100% Usage | Composition Shingles | Stochastic | 1 | 1 | 2018 | 31 | 12 | 15 | None | MI | Owner | 1 | Medium | Occupied | 1990s | 1980-99 | Natural Gas Premium | Natural Gas | Yes | Selfridge Angb | 42.6 | -82.83 | F9 B9 L9 R9 | Double, Clear, Non-metal, Air | 0 | 0 |  | 1237.053 | 1.2779 |  | 46.3052 | 0.047834 |  | 212.4765 | 0.21949 |  | 890.3499 | 0.91975 |  | 160.6029 | 0.16591 |  | 0 | 0 |  | 923.1739 | 0.95366 |  | 0 | 0 | 0 | 0 | 0 | 264.9362 | 0.27368 |  | 0 | 3321.6675 | 3.4313 |  | 21.9803 | 0.022706 |  | 2826.3774 | 2.9197 |  | 0 | 0 | 0 | 36.927 | 0.038146 |  | 434.0383 | 0.44837 |  | 0 | 0 | 0 | 0 | 0 | 0 | 0 | 0 | 36554.1684 | 37.7612 |  | 0 | 6382.5018 | 6.5933 |  | 0 | 0 | 1080.8461 | 1.1165 |  | 0 | 0 | 0 | 0 | 0 | 54393.4044 | 54393.4044 | 56.1895 |  | 10375.5951 | 10375.5951 | 0 | 44017.8094 | 0 | 1841.3705 | 0 | 10035.1279 | 0 | 4151.2783 | 0 | 10035.1279 | 0 | 3923.7486 | 0 | 10035.1279 | 0 | 4332.077 | 0 | 10035.1279 | 0 | 11876.4984 | 14186.4062 | 13958.8765 | 14367.2049
98660 | 0 | 242.131 | TRUE | 1690 | Non-CBSA East North Central | 5A | 5A | Hour5 | 3 | Cold | None | Standard Efficiency | East North Central | East North Central | Midwest | Not in a census Place | Electric, 100% Usage | EnergyStar, 100% Usage | Yes | Electric, 100% Usage | 72F | No | 0F | None | Not Applicable | G2600050 | G2600050, G26000900 | None | None | 20 ft^2 | Fiberglass | None | 2 ft | None | data/cambium/LRMER_MidCase_15_2025start,data/cambium/LRMER_LowRECost_15_2025start,data/cambium/LRMER_95DecarbBy2035_15_2025start,data/cambium/LRMER_LowRECost_25_2025start | kg/MWh,kg/MWh,kg/MWh,kg/MWh | /lib/resources/data/cambium/LRMER_MidCase_15_2025start/RFCMc.csv,/lib/resources/data/cambium/LRMER_LowRECost_15_2025start/RFCMc.csv,/lib/resources/data/cambium/LRMER_95DecarbBy2035_15_2025start/RFCMc.csv,/lib/resources/data/cambium/LRMER_LowRECost_25_2025start/RFCMc.csv | lb/MBtu,lb/MBtu,lb/MBtu,lb/MBtu | 195.9,195.9,195.9,195.9 | 147.3,147.3,147.3,147.3 | 177.8,177.8,177.8,177.8 | LRMER_MidCase_15_2025start,LRMER_LowRECost_15_2025start,LRMER_95DecarbBy2035_15_2025start,LRMER_LowRECost_25_2025start | CO2e,CO2e,CO2e,CO2e | 200.0,200.0,200.0,200.0 | 200-300% | RFCMc | Vented Attic | None | None | None | None | None | Single-Family Detached | Single-Family Detached | Single-Family Detached | 1500-1999 | 1500-2499 | Unheated Basement | None | 2 | 2 | <8 | Brick, Medium/Dark | Wood Frame | No | Other Fuel | 68F | No | 0F | None | No Exterior Use | Uninsulated | 100% Usage | Room AC, EER 12.0 | <10% Conditioned | Room AC | No | None | No | Other | Non-Ducted Heating | None | None | None | None | No | None | None | None | None | 40000-44999 | 40000-59999 | 40000-59999 | 20 ACH50 | R-19 | Uninsulated | Uninsulated | Uninsulated | Unfinished, Uninsulated | None | Wood Stud, Uninsulated | Summer = 0.7, Winter = 0.85 | MISO | 100% Incandescent | 100% Usage | 100% Usage | CR04 | None | None | None | None | None | None | None | None | None | None | None | Cooling Season, 7 days/wk | Left/Right at 15ft | 2 | South | None | 100% | 85% | G26000900 | Not/partially in metro area | None | None | No | Hour16 | 103 | EF 17.6, 100% Usage | Composition Shingles | Stochastic | 1 | 1 | 2018 | 31 | 12 | 15 | None | MI | Owner | 1 | Medium | Occupied | <1940 | <1940 | Propane Standard | Propane | Yes | Tulip City | 42.75 | -86.1 | F18 B18 L18 R18 | Double, Clear, Metal, Air | 67.9925 | 0.13719 |  | 400.042 | 0.80719 |  | 23.4457 | 0.047308 |  | 0 | 0 |  | 260.2471 | 0.52511 |  | 0 | 0 |  | 0 | 0 |  | 0 | 0 |  | 0 | 0 | 0 | 0 | 0 | 184.6348 | 0.37255 |  | 0 | 1938.9582 | 3.9123 |  | 21.9803 | 0.044351 |  | 1910.5303 | 3.855 |  | 0 | 0 | 0 | 405.6104 | 0.81842 |  | 434.0383 | 0.87578 |  | 0 | 0 | 0 | 0 | 0 | 0 | 0 | 0 | 0 | 0 |  | 0 | 0 | 0 |  | 0 | 0 | 0 | 0 |  | 0 | 0 | 0 | 4372.3273 | 0 | 10019.5137 | 10019.5137 | 20.2169 |  | 5647.4795 | 5647.4795 | 0 | 0 | 4372.3273 | 1009.8717 | 0 | 0 | 1203.1683 | 2271.4164 | 0 | 0 | 1203.1683 | 2140.8063 | 0 | 0 | 1203.1683 | 2383.9082 | 0 | 0 | 1203.1683 | 2213.04 | 3474.5847 | 3343.9746 | 3587.0765
98673 | 0 | 242.131 | TRUE | 1690 | Non-CBSA East North Central | 5A | 5A | Hour7 | 3 | Cold | None | Standard Efficiency | East North Central | East North Central | Midwest | Not in a census Place | Electric, 120% Usage | EnergyStar, 120% Usage | Yes | Gas, 120% Usage | 70F | No | 0F | None | Not Applicable | G2600490 | G2600490, G26001704 | None | None | 20 ft^2 | Fiberglass | 10% Leakage, Uninsulated | 2 ft | None | data/cambium/LRMER_MidCase_15_2025start,data/cambium/LRMER_LowRECost_15_2025start,data/cambium/LRMER_95DecarbBy2035_15_2025start,data/cambium/LRMER_LowRECost_25_2025start | kg/MWh,kg/MWh,kg/MWh,kg/MWh | /lib/resources/data/cambium/LRMER_MidCase_15_2025start/RFCMc.csv,/lib/resources/data/cambium/LRMER_LowRECost_15_2025start/RFCMc.csv,/lib/resources/data/cambium/LRMER_95DecarbBy2035_15_2025start/RFCMc.csv,/lib/resources/data/cambium/LRMER_LowRECost_25_2025start/RFCMc.csv | lb/MBtu,lb/MBtu,lb/MBtu,lb/MBtu | 195.9,195.9,195.9,195.9 | 147.3,147.3,147.3,147.3 | 177.8,177.8,177.8,177.8 | LRMER_MidCase_15_2025start,LRMER_LowRECost_15_2025start,LRMER_95DecarbBy2035_15_2025start,LRMER_LowRECost_25_2025start | CO2e,CO2e,CO2e,CO2e | 200.0,200.0,200.0,200.0 | 400%+ | RFCMc | Vented Attic | None | None | None | None | None | Single-Family Detached | Single-Family Detached | Single-Family Detached | 1500-1999 | 1500-2499 | Vented Crawlspace | None | 2 | 2 | <8 | None | Brick | No | Natural Gas | 70F | Yes | 3F | Night -4h | No Exterior Use | Uninsulated | 200% Usage | Room AC, EER 9.8 | 20% Conditioned | Room AC | Yes | None | No | Fuel Furnace, 80% AFUE | Ducted Heating | Natural Gas Fuel Furnace | None | None | None | No | None | None | None | None | 120000-139999 | 120000-139999 | 100000-149999 | 15 ACH50 | R-7 | Uninsulated | Uninsulated | Uninsulated | Unfinished, Uninsulated | None | Brick, 12-in, 3-wythe, Uninsulated | Summer = 0.7, Winter = 0.85 | MISO | 100% LED | 100% Usage | 100% Usage | CR04 | None | None | EF 12, National Average | None | None | None | None | Has Pool | None | 1.0 HP Pump | Typical Efficiency | Cooling Season, 7 days/wk | Left/Right at 15ft | 4 | Southeast | None | 200% | 85% | G26001704 | Not/partially in metro area | None | None | No | Hour7 | 103 | EF 17.6, 100% Usage | Composition Shingles | Stochastic | 1 | 1 | 2018 | 31 | 12 | 15 | None | MI | Owner | 1 | High | Occupied | <1940 | <1940 | Electric Standard | Electricity | Yes | Flint Bishop Intl | 42.97 | -83.75 | F12 B12 L12 R12 | Double, Clear, Metal, Air, Exterior Clear Storm | 67.9925 | 0.13719 |  | 778.6898 | 1.5712 |  | 45.426 | 0.091658 |  | 0 | 0 |  | 677.8734 | 1.3678 |  | 0 | 0 |  | 319.7405 | 0.64516 |  | 1295.3741 | 2.6137 |  | 0 | 0 | 0 | 0 | 8307.0995 | 30.7725 | 0.062091 |  | 0 | 473.6028 | 0.95561 |  | 21.9803 | 0.044351 |  | 4830.9835 | 9.7477 |  | 0 | 2630.3129 | 0 | 44.2537 | 0.089293 |  | 434.0383 | 0.87578 |  | 464.2246 | 0 | 0 | 0 | 0 | 0 | 0 | 0 | 50999.3484 | 102.904 |  | 0 | 0 | 0 |  | 0 | 0 | 1297.1326 | 2.6173 |  | 0 | 0 | 0 | 0 | 0 | 72718.8454 | 72718.8454 | 146.7286 |  | 20422.3644 | 20422.3644 | 0 | 52296.4809 | 0 | 3571.5659 | 0 | 11922.533 | 0 | 8130.719 | 0 | 11922.533 | 0 | 7671.6962 | 0 | 11922.533 | 0 | 8459.8129 | 0 | 11922.533 | 0 | 15494.0989 | 20053.252 | 19594.2292 | 20382.346
98707 | 0 | 242.131 | TRUE | 1138 | CBSA Detroit-Warren-Dearborn, MI | 5A | 5A | Hour23 | 3 | Cold | None | Standard Efficiency, No usage | East North Central | East North Central | Midwest | In another census Place | None | None | None | Electric, 100% Usage | 72F | No | 0F | None | Double-Loaded Interior | G2601250 | G2601250, G26002905 | None | 318 Rated kWh, 100% Usage | 20 ft^2 | Fiberglass | 30% Leakage, Uninsulated | 2 ft | None | data/cambium/LRMER_MidCase_15_2025start,data/cambium/LRMER_LowRECost_15_2025start,data/cambium/LRMER_95DecarbBy2035_15_2025start,data/cambium/LRMER_LowRECost_25_2025start | kg/MWh,kg/MWh,kg/MWh,kg/MWh | /lib/resources/data/cambium/LRMER_MidCase_15_2025start/RFCMc.csv,/lib/resources/data/cambium/LRMER_LowRECost_15_2025start/RFCMc.csv,/lib/resources/data/cambium/LRMER_95DecarbBy2035_15_2025start/RFCMc.csv,/lib/resources/data/cambium/LRMER_LowRECost_25_2025start/RFCMc.csv | lb/MBtu,lb/MBtu,lb/MBtu,lb/MBtu | 195.9,195.9,195.9,195.9 | 147.3,147.3,147.3,147.3 | 177.8,177.8,177.8,177.8 | LRMER_MidCase_15_2025start,LRMER_LowRECost_15_2025start,LRMER_95DecarbBy2035_15_2025start,LRMER_LowRECost_25_2025start | CO2e,CO2e,CO2e,CO2e | 200.0,200.0,200.0,200.0 | 400%+ | RFCMc | None | Middle | None | Bottom | 10 | None | 10 to 19 Unit | Multifamily with 5+ units, 1-3 stories | Multi-Family with 5+ Units | 1000-1499 | 0-1499 | Unheated Basement | None | 3 | 3 | <8 | Vinyl, Light | Wood Frame | No | Electricity | 55F | No | 0F | None | No Exterior Use | Uninsulated | 100% Usage | Heat Pump | 100% Conditioned | Heat Pump | Yes | None | No | ASHP, SEER 13, 7.7 HSPF | Ducted Heat Pump | Electricity ASHP | None | None | None | No | None | None | None | None | 100000-119999 | 100000-119999 | 100000-149999 | 20 ACH50 | None | Ceiling R-19 | Uninsulated | Uninsulated | Finished, R-19 | None | Wood Stud, R-11 | Summer = 0.7, Winter = 0.85 | MISO | 100% LED | 100% Usage | 100% Usage | CR04 | None | None | None | None | None | None | None | None | None | None | None | Cooling Season, 7 days/wk | 27 | 2 | West | None | 100% | 89% | G26002905 | In metro area, not/partially in principal city | None | None | None | Hour18 | 103 | EF 19.9, 100% Usage | Asphalt Shingles, Medium | Stochastic | 1 | 1 | 2018 | 31 | 12 | 15 | None | MI | Renter | 1 | Medium | Vacant | 1980s | 1980-99 | Electric Standard | Electricity | No | Oakland Co Intl | 42.67 | -83.42 | F12 B12 L12 R12 | Single, Clear, Metal | 0 | 0 |  | 0 | 0 |  | 0 | 0 |  | 197.5299 | 0.5919 |  | 747.9174 | 2.2411 |  | 0 | 0 |  | 0 | 0 |  | 214.235 | 0.64195 |  | 730.9192 | 2112.7493 | 0 | 0 | 331.4634 | 0 | 0 |  | 0 | 0 | 0 |  | 21.9803 | 0.065864 |  | 0 | 0 |  | 0 | 0 | 0 | 0 | 0 |  | 400.042 | 1.1987 |  | 0 | 0 | 0 | 0 | 0 | 0 | 0 | 0 | 0 | 0 |  | 0 | 0 | 0 |  | 0 | 0 | 0 | 0 |  | 0 | 0 | 0 | 0 | 0 | 4756.5435 | 4756.5435 | 14.2529 |  | 4756.5435 | 4756.5435 | 0 | 0 | 0 | 889.6983 | 0 | 0 | 0 | 1964.2427 | 0 | 0 | 0 | 1833.7828 | 0 | 0 | 0 | 2052.3771 | 0 | 0 | 0 | 889.6983 | 1964.2427 | 1833.7828 | 2052.3771
98719 | 0 | 242.131 | TRUE | 633 | Non-CBSA East North Central | 6A | 6A | Hour22 | 2 | Cold | None | Standard Efficiency, No usage | East North Central | East North Central | Midwest | In another census Place | Electric, 80% Usage | EnergyStar, 80% Usage | Yes | Electric, 80% Usage | 72F | Yes | 2F | Night Setback -4h | Not Applicable | G2600090 | G2600090, G26000400 | None | None | 20 ft^2 | Fiberglass | None | 2 ft | None | data/cambium/LRMER_MidCase_15_2025start,data/cambium/LRMER_LowRECost_15_2025start,data/cambium/LRMER_95DecarbBy2035_15_2025start,data/cambium/LRMER_LowRECost_25_2025start | kg/MWh,kg/MWh,kg/MWh,kg/MWh | /lib/resources/data/cambium/LRMER_MidCase_15_2025start/RFCMc.csv,/lib/resources/data/cambium/LRMER_LowRECost_15_2025start/RFCMc.csv,/lib/resources/data/cambium/LRMER_95DecarbBy2035_15_2025start/RFCMc.csv,/lib/resources/data/cambium/LRMER_LowRECost_25_2025start/RFCMc.csv | lb/MBtu,lb/MBtu,lb/MBtu,lb/MBtu | 195.9,195.9,195.9,195.9 | 147.3,147.3,147.3,147.3 | 177.8,177.8,177.8,177.8 | LRMER_MidCase_15_2025start,LRMER_LowRECost_15_2025start,LRMER_95DecarbBy2035_15_2025start,LRMER_LowRECost_25_2025start | CO2e,CO2e,CO2e,CO2e | 200.0,200.0,200.0,200.0 | 150-200% | RFCMc | Vented Attic | None | None | None | None | None | Mobile Home | Mobile Home | Mobile Home | 500-749 | 0-1499 | Ambient | None | 1 | 1 | <8 | Wood, Medium/Dark | Wood Frame | No | Natural Gas | 55F | Yes | 6F | Night +4h | No Exterior Use | Uninsulated | 50% Usage | Room AC, EER 9.8 | 100% Conditioned | Room AC | No | None | No | Fuel Boiler, 80% AFUE | Non-Ducted Heating | Natural Gas Fuel Boiler | None | None | None | No | None | None | None | None | 15000-19999 | <20000 | <20000 | 40 ACH50 | R-38 | Uninsulated | None | None | Unfinished, Uninsulated | None | Wood Stud, R-7 | Summer = 0.7, Winter = 0.85 | MISO | 100% LED | 100% Usage | 100% Usage | CR04 | None | None | None | None | None | None | None | None | None | None | None | Cooling Season, 7 days/wk | Left/Right at 15ft | 1 | East | None | 50% | 94% | G26000400 | Not/partially in metro area | None | None | No | Hour22 | 103 | EF 17.6, 100% Usage | Asphalt Shingles, Medium | Stochastic | 1 | 1 | 2018 | 31 | 12 | 15 | None | MI | Renter | 1 | Low | Vacant | 1970s | 1960-79 | Natural Gas Standard | Natural Gas | Yes | Antrim Co | 44.99 | -85.19 | F15 B15 L15 R15 | Single, Clear, Non-metal, Exterior Clear Storm | 0 | 0 |  | 0 | 0 |  | 0 | 0 |  | 0 | 0 |  | 819.1336 | 4.4127 |  | 0 | 0 |  | 0 | 0 |  | 62.7172 | 0.33786 |  | 0 | 0 | 0 | 0 | 0 | 0 | 0 |  | 0 | 0 | 0 |  | 16.412 | 0.088412 |  | 0 | 0 |  | 0 | 0 | 0 | 0 | 0 |  | 434.0383 | 2.3382 |  | 0 | 0 | 0 | 0 | 0 | 0 | 0 | 0 | 10783.8431 | 58.0931 |  | 0 | 1725.0163 | 9.2927 |  | 0 | 0 | 0 | 0 |  | 0 | 0 | 0 | 0 | 0 | 13840.8674 | 13840.8674 | 74.5614 |  | 1332.3011 | 1332.3011 | 0 | 12508.5663 | 0 | 245.6584 | 0 | 2851.7284 | 0 | 533.3852 | 0 | 2851.7284 | 0 | 519.5533 | 0 | 2851.7284 | 0 | 557.3326 | 0 | 2851.7284 | 0 | 3097.3868 | 3385.1136 | 3371.2817 | 3409.061
98766 | 0 | 242.131 | TRUE | 1690 | Non-CBSA East North Central | 6A | 6A | Hour5 | 3 | Cold | None | None | East North Central | East North Central | Midwest | Not in a census Place | Electric, 100% Usage | EnergyStar, 100% Usage | Yes | Propane, 100% Usage | 70F | No | 0F | None | Not Applicable | G2600190 | G2600190, G26000500 | None | None | 20 ft^2 | Fiberglass | None | 2 ft | None | data/cambium/LRMER_MidCase_15_2025start,data/cambium/LRMER_LowRECost_15_2025start,data/cambium/LRMER_95DecarbBy2035_15_2025start,data/cambium/LRMER_LowRECost_25_2025start | kg/MWh,kg/MWh,kg/MWh,kg/MWh | /lib/resources/data/cambium/LRMER_MidCase_15_2025start/RFCMc.csv,/lib/resources/data/cambium/LRMER_LowRECost_15_2025start/RFCMc.csv,/lib/resources/data/cambium/LRMER_95DecarbBy2035_15_2025start/RFCMc.csv,/lib/resources/data/cambium/LRMER_LowRECost_25_2025start/RFCMc.csv | lb/MBtu,lb/MBtu,lb/MBtu,lb/MBtu | 195.9,195.9,195.9,195.9 | 147.3,147.3,147.3,147.3 | 177.8,177.8,177.8,177.8 | LRMER_MidCase_15_2025start,LRMER_LowRECost_15_2025start,LRMER_95DecarbBy2035_15_2025start,LRMER_LowRECost_25_2025start | CO2e,CO2e,CO2e,CO2e | 200.0,200.0,200.0,200.0 | 400%+ | RFCMc | Vented Attic | None | None | None | None | None | Single-Family Detached | Single-Family Detached | Single-Family Detached | 1500-1999 | 1500-2499 | Unheated Basement | 2 Car | 1 | 1 | <8 | None | Brick | No | Fuel Oil | 55F | No | 0F | None | No Exterior Use | Uninsulated | 100% Usage | None | None | None | No | None | No | Fuel Wall/Floor Furnace, 68% AFUE | Non-Ducted Heating | Fuel Oil Fuel Wall/Floor Furnace | None | None | None | No | None | None | None | None | 70000-79999 | 60000-79999 | 60000-99999 | 15 ACH50 | R-38 | Uninsulated | Uninsulated | Uninsulated | Unfinished, Uninsulated | None | Brick, 12-in, 3-wythe, R-7 | Summer = 0.7, Winter = 0.85 | MISO | 100% Incandescent | 100% Usage | 100% Usage | CR04 | None | None | None | None | None | None | None | None | None | None | Typical Efficiency | Cooling Season, 7 days/wk | Left/Right at 15ft | 1 | West | None | 100% | 85% | G26000500 | Not/partially in metro area | None | None | No | Hour17 | 103 | EF 15.9, 100% Usage | Asphalt Shingles, Medium | Stochastic | 1 | 1 | 2018 | 31 | 12 | 15 | None | MI | Owner | 1 | Medium | Vacant | 1970s | 1960-79 | Electric Standard | Electricity | Yes | Manistee Co Blacker | 44.27 | -86.23 | F18 B18 L18 R18 | Double, Clear, Non-metal, Air | 0 | 0 |  | 0 | 0 |  | 0 | 0 |  | 0 | 0 |  | 0 | 0 |  | 0 | 0 |  | 0 | 0 |  | 0 | 0 |  | 0 | 0 | 0 | 0 | 359.3051 | 0 | 0 |  | 0 | 0 | 0 |  | 21.9803 | 0.044351 |  | 0 | 0 |  | 0 | 0 | 0 | 0 | 0 |  | 480.0504 | 0.96862 |  | 0 | 0 | 16853.0519 | 0 | 0 | 0 | 0 | 0 | 0 | 0 |  | 0 | 0 | 0 |  | 0 | 0 | 0 | 0 |  | 0 | 0 | 0 | 0 | 0 | 17714.0947 | 17714.0947 | 35.7426 |  | 861.0428 | 861.0428 | 16853.0519 | 0 | 0 | 154.6237 | 5109.8088 | 0 | 0 | 351.6357 | 5109.8088 | 0 | 0 | 328.2553 | 5109.8088 | 0 | 0 | 365.4757 | 5109.8088 | 0 | 0 | 5264.4325 | 5461.4445 | 5438.064 | 5475.2845
98771 | 0 | 242.131 | TRUE | 617 | CBSA Detroit-Warren-Dearborn, MI | 5A | 5A | Hour23 | 1 | Cold | None | Standard Efficiency, No usage | East North Central | East North Central | Midwest | MI, Detroit | Gas, 80% Usage | EnergyStar, 80% Usage | Yes | Electric, 80% Usage | 72F | Yes | 5F | Day Setup -4h | Not Applicable | G2601630 | G2601630, G26003210 | None | None | 20 ft^2 | Fiberglass | 0% Leakage, Uninsulated | 2 ft | None | data/cambium/LRMER_MidCase_15_2025start,data/cambium/LRMER_LowRECost_15_2025start,data/cambium/LRMER_95DecarbBy2035_15_2025start,data/cambium/LRMER_LowRECost_25_2025start | kg/MWh,kg/MWh,kg/MWh,kg/MWh | /lib/resources/data/cambium/LRMER_MidCase_15_2025start/RFCMc.csv,/lib/resources/data/cambium/LRMER_LowRECost_15_2025start/RFCMc.csv,/lib/resources/data/cambium/LRMER_95DecarbBy2035_15_2025start/RFCMc.csv,/lib/resources/data/cambium/LRMER_LowRECost_25_2025start/RFCMc.csv | lb/MBtu,lb/MBtu,lb/MBtu,lb/MBtu | 195.9,195.9,195.9,195.9 | 147.3,147.3,147.3,147.3 | 177.8,177.8,177.8,177.8 | LRMER_MidCase_15_2025start,LRMER_LowRECost_15_2025start,LRMER_95DecarbBy2035_15_2025start,LRMER_LowRECost_25_2025start | CO2e,CO2e,CO2e,CO2e | 200.0,200.0,200.0,200.0 | 150-200% | RFCMc | Vented Attic | None | Middle | None | None | 24 | Single-Family Attached | Single-Family Attached | Single-Family Attached | 500-749 | 0-1499 | Heated Basement | None | 2 | 2 | <8 | None | Brick | No | Natural Gas | 55F | Yes | 12F | Day -1h | No Exterior Use | Uninsulated | 50% Usage | AC, SEER 8 | 100% Conditioned | Central AC | Yes | None | No | Fuel Furnace, 92.5% AFUE | Ducted Heating | Natural Gas Fuel Furnace | None | None | None | No | None | None | None | None | 20000-24999 | 20000-39999 | 20000-39999 | 20 ACH50 | R-13 | Uninsulated | Uninsulated | Uninsulated | Unfinished, Uninsulated | None | Brick, 12-in, 3-wythe, Uninsulated | Summer = 0.7, Winter = 0.85 | MISO | 100% Incandescent | 100% Usage | 100% Usage | CR04 | None | None | None | None | None | None | None | None | None | None | None | Cooling Season, 7 days/wk | 12 | 1 | West | None | 50% | 104% | G26003210 | In metro area, principal city | None | None | No | Hour19 | 103 | EF 15.9, 100% Usage | Wood Shingles | Stochastic | 1 | 1 | 2018 | 31 | 12 | 15 | None | MI | Renter | 1 | Low | Vacant | <1940 | <1940 | Natural Gas Standard | Natural Gas | Yes | Detroit Metropolita | 42.22 | -83.35 | F12 B12 L12 R12 | Double, Clear, Metal, Air | 0 | 0 |  | 0 | 0 |  | 0 | 0 |  | 111.6601 | 0.61712 |  | 1345.4893 | 7.4362 |  | 0 | 0 |  | 0 | 0 |  | 85.2837 | 0.47134 |  | 0 | 0 | 0 | 0 | 0 | 0 | 0 |  | 0 | 0 | 0 |  | 16.412 | 0.090705 |  | 0 | 0 |  | 0 | 0 | 0 | 0 | 0 |  | 480.0504 | 2.6531 |  | 0 | 0 | 0 | 0 | 0 | 0 | 0 | 0 | 3879.6748 | 21.442 |  | 0 | 1647.0594 | 9.1029 |  | 0 | 0 | 0 | 0 |  | 0 | 0 | 0 | 0 | 0 | 7565.3366 | 7565.3366 | 41.8117 |  | 2038.6024 | 2038.6024 | 0 | 5526.7342 | 0 | 384.5325 | 0 | 1259.9821 | 0 | 832.4935 | 0 | 1259.9821 | 0 | 803.8442 | 0 | 1259.9821 | 0 | 862.3226 | 0 | 1259.9821 | 0 | 1644.5146 | 2092.4756 | 2063.8262 | 2122.3047
98785 | 0 | 242.131 | TRUE | 1690 | Non-CBSA East North Central | 5A | 5A | Hour9 | 3 | Cold | None | None | East North Central | East North Central | Midwest | In another census Place | Electric, 100% Usage | EnergyStar, 100% Usage | Yes | Electric, 100% Usage | 72F | No | 0F | None | Not Applicable | G2600650 | G2600650, G26001801 | None | None | 20 ft^2 | Fiberglass | 30% Leakage, R-4 | 2 ft | None | data/cambium/LRMER_MidCase_15_2025start,data/cambium/LRMER_LowRECost_15_2025start,data/cambium/LRMER_95DecarbBy2035_15_2025start,data/cambium/LRMER_LowRECost_25_2025start | kg/MWh,kg/MWh,kg/MWh,kg/MWh | /lib/resources/data/cambium/LRMER_MidCase_15_2025start/RFCMc.csv,/lib/resources/data/cambium/LRMER_LowRECost_15_2025start/RFCMc.csv,/lib/resources/data/cambium/LRMER_95DecarbBy2035_15_2025start/RFCMc.csv,/lib/resources/data/cambium/LRMER_LowRECost_25_2025start/RFCMc.csv | lb/MBtu,lb/MBtu,lb/MBtu,lb/MBtu | 195.9,195.9,195.9,195.9 | 147.3,147.3,147.3,147.3 | 177.8,177.8,177.8,177.8 | LRMER_MidCase_15_2025start,LRMER_LowRECost_15_2025start,LRMER_95DecarbBy2035_15_2025start,LRMER_LowRECost_25_2025start | CO2e,CO2e,CO2e,CO2e | 200.0,200.0,200.0,200.0 | 300-400% | RFCMc | Vented Attic | None | None | None | None | None | Single-Family Detached | Single-Family Detached | Single-Family Detached | 1500-1999 | 1500-2499 | Slab | 1 Car | 2 | 2 | <8 | Vinyl, Light | Concrete | No | Propane | 80F | Yes | 6F | Night +4h | No Exterior Use | Uninsulated | 100% Usage | AC, SEER 13 | 100% Conditioned | Central AC | Yes | None | No | Fuel Furnace, 92.5% AFUE | Ducted Heating | Propane Fuel Furnace | None | None | None | No | None | None | None | None | 45000-49999 | 40000-59999 | 40000-59999 | 15 ACH50 | R-13 | None | None | None | Unfinished, Uninsulated | 2ft R10 Under, Horizontal | CMU, 6-in Hollow, R-11 | Summer = 0.7, Winter = 0.85 | MISO | 100% Incandescent | 100% Usage | 100% Usage | CR04 | None | EF 10.5 | EF 12, National Average | None | None | None | None | None | None | None | None | Cooling Season, 7 days/wk | Left/Right at 15ft | 1 | East | None | 100% | 85% | G26001801 | In metro area, not/partially in principal city | None | None | No | Hour18 | 103 | EF 17.6, 100% Usage | Composition Shingles | Stochastic | 1 | 1 | 2018 | 31 | 12 | 15 | None | MI | Owner | 1 | Medium | Occupied | 1980s | 1980-99 | Electric Standard | Electricity | Yes | Mason Jewett Fld | 42.57 | -84.42 | F9 B9 L9 R9 | Double, Clear, Non-metal, Air | 0 | 0 |  | 275.7799 | 0.55646 |  | 16.1189 | 0.032524 |  | 335.5664 | 0.67709 |  | 1675.1942 | 3.3801 |  | 0 | 0 |  | 319.7405 | 0.64516 |  | 908.8134 | 1.8338 |  | 0 | 0 | 0 | 0 | 1273.9799 | 184.6348 | 0.37255 |  | 99.9372 | 1938.9582 | 3.9123 |  | 21.9803 | 0.044351 |  | 1658.1961 | 3.3458 |  | 0 | 0 | 0 | 339.6694 | 0.68537 |  | 1160.8545 | 2.3423 |  | 0 | 0 | 0 | 0 | 0 | 0 | 0 | 0 | 0 | 0 |  | 0 | 0 | 0 |  | 0 | 0 | 0 | 0 |  | 0 | 0 | 41063.946 | 0 | 0 | 51273.0768 | 51273.0768 | 103.4563 |  | 10209.1307 | 10209.1307 | 0 | 0 | 41063.946 | 1861.2183 | 0 | 0 | 11300.153 | 4154.4661 | 0 | 0 | 11300.153 | 3921.5133 | 0 | 0 | 11300.153 | 4345.6018 | 0 | 0 | 11300.153 | 13161.3713 | 15454.6192 | 15221.6664 | 15645.7548
98831 | 0 | 242.131 | TRUE | 1690 | CBSA Detroit-Warren-Dearborn, MI | 5A | 5A | Hour22 | 4 | Cold | None | Standard Efficiency | East North Central | East North Central | Midwest | In another census Place | Gas, 120% Usage | Standard, 120% Usage | Yes | Gas, 120% Usage | 78F | No | 0F | None | Not Applicable | G2601630 | G2601630, G26003204 | None | None | 20 ft^2 | Fiberglass | None | 2 ft | None | data/cambium/LRMER_MidCase_15_2025start,data/cambium/LRMER_LowRECost_15_2025start,data/cambium/LRMER_95DecarbBy2035_15_2025start,data/cambium/LRMER_LowRECost_25_2025start | kg/MWh,kg/MWh,kg/MWh,kg/MWh | /lib/resources/data/cambium/LRMER_MidCase_15_2025start/RFCMc.csv,/lib/resources/data/cambium/LRMER_LowRECost_15_2025start/RFCMc.csv,/lib/resources/data/cambium/LRMER_95DecarbBy2035_15_2025start/RFCMc.csv,/lib/resources/data/cambium/LRMER_LowRECost_25_2025start/RFCMc.csv | lb/MBtu,lb/MBtu,lb/MBtu,lb/MBtu | 195.9,195.9,195.9,195.9 | 147.3,147.3,147.3,147.3 | 177.8,177.8,177.8,177.8 | LRMER_MidCase_15_2025start,LRMER_LowRECost_15_2025start,LRMER_95DecarbBy2035_15_2025start,LRMER_LowRECost_25_2025start | CO2e,CO2e,CO2e,CO2e | 200.0,200.0,200.0,200.0 | 200-300% | RFCMc | Vented Attic | None | None | None | None | None | Single-Family Detached | Single-Family Detached | Single-Family Detached | 1500-1999 | 1500-2499 | Heated Basement | 2 Car | 2 | 2 | <8 | Vinyl, Light | Brick | No | Natural Gas | 72F | Yes | 3F | Day and Night -5h | No Exterior Use | Uninsulated | 200% Usage | Room AC, EER 12.0 | 40% Conditioned | Room AC | No | None | No | Fuel Boiler, 80% AFUE | Non-Ducted Heating | Natural Gas Fuel Boiler | None | None | None | No | None | None | None | None | 70000-79999 | 60000-79999 | 60000-99999 | 15 ACH50 | R-19 | Uninsulated | Uninsulated | Uninsulated | Unfinished, Uninsulated | None | Brick, 12-in, 3-wythe, Uninsulated | Summer = 0.7, Winter = 0.85 | MISO | 100% LED | 100% Usage | 100% Usage | CR04 | None | None | EF 12, National Average | None | None | None | None | None | None | None | None | Cooling Season, 7 days/wk | Left/Right at 15ft | 4 | Southeast | None | 200% | 85% | G26003204 | In metro area, not/partially in principal city | None | None | No | Hour7 | 103 | EF 17.6, 100% Usage | Composition Shingles | Stochastic | 1 | 1 | 2018 | 31 | 12 | 15 | None | MI | Renter | 1 | High | Occupied | 1960s | 1960-79 | Natural Gas Standard | Natural Gas | Yes | Detroit Metropolita | 42.22 | -83.35 | F9 B9 L9 R9 | Double, Low-E, Non-metal, Air, M-Gain | 67.9925 | 0.13719 |  | 132.7612 | 0.26788 |  | 55.6835 | 0.11236 |  | 0 | 0 |  | 612.5185 | 1.2359 |  | 0 | 0 |  | 319.7405 | 0.64516 |  | 135.1058 | 0.27261 |  | 0 | 0 | 0 | 0 | 0 | 30.7725 | 0.062091 |  | 16.7051 | 473.6028 | 0.95561 |  | 21.9803 | 0.044351 |  | 4830.9835 | 9.7477 |  | 0 | 0 | 0 | 44.2537 | 0.089293 |  | 434.0383 | 0.87578 |  | 0 | 0 | 0 | 0 | 1762.5294 | 0 | 0 | 0 | 38233.1726 | 77.145 |  | 0 | 11505.091 | 23.2144 |  | 0 | 0 | 1297.1326 | 2.6173 |  | 0 | 0 | 0 | 0 | 0 | 59974.0638 | 59974.0638 | 121.0128 |  | 7176.1382 | 7176.1382 | 0 | 52797.9255 | 0 | 1292.4461 | 0 | 12036.8587 | 0 | 2909.3827 | 0 | 12036.8587 | 0 | 2741.3377 | 0 | 12036.8587 | 0 | 3027.0101 | 0 | 12036.8587 | 0 | 13329.3048 | 14946.2414 | 14778.1964 | 15063.8688
98858 | 0 | 242.131 | TRUE | 2663 | Non-CBSA East North Central | 5A | 5A | Hour20 | 5 | Cold | None | Standard Efficiency | East North Central | East North Central | Midwest | In another census Place | Electric, 100% Usage | EnergyStar, 100% Usage | Yes | Electric, 100% Usage | 70F | No | 0F | None | Not Applicable | G2600650 | G2600650, G26001801 | None | 318 Rated kWh, 100% Usage | 20 ft^2 | Fiberglass | None | 2 ft | None | data/cambium/LRMER_MidCase_15_2025start,data/cambium/LRMER_LowRECost_15_2025start,data/cambium/LRMER_95DecarbBy2035_15_2025start,data/cambium/LRMER_LowRECost_25_2025start | kg/MWh,kg/MWh,kg/MWh,kg/MWh | /lib/resources/data/cambium/LRMER_MidCase_15_2025start/RFCMc.csv,/lib/resources/data/cambium/LRMER_LowRECost_15_2025start/RFCMc.csv,/lib/resources/data/cambium/LRMER_95DecarbBy2035_15_2025start/RFCMc.csv,/lib/resources/data/cambium/LRMER_LowRECost_25_2025start/RFCMc.csv | lb/MBtu,lb/MBtu,lb/MBtu,lb/MBtu | 195.9,195.9,195.9,195.9 | 147.3,147.3,147.3,147.3 | 177.8,177.8,177.8,177.8 | LRMER_MidCase_15_2025start,LRMER_LowRECost_15_2025start,LRMER_95DecarbBy2035_15_2025start,LRMER_LowRECost_25_2025start | CO2e,CO2e,CO2e,CO2e | 200.0,200.0,200.0,200.0 | 400%+ | RFCMc | Vented Attic | None | None | None | None | None | Single-Family Detached | Single-Family Detached | Single-Family Detached | 2500-2999 | 2500-3999 | Vented Crawlspace | 2 Car | 1 | 1 | <8 | None | Brick | No | Natural Gas | 70F | Yes | 6F | Night +1h | No Exterior Use | Uninsulated | 100% Usage | Room AC, EER 10.7 | <10% Conditioned | Room AC | No | None | No | Fuel Boiler, 80% AFUE | Non-Ducted Heating | Natural Gas Fuel Boiler | None | None | None | No | None | None | None | None | 100000-119999 | 100000-119999 | 100000-149999 | 10 ACH50 | R-19 | Uninsulated | Uninsulated | Uninsulated | Unfinished, Uninsulated | None | Brick, 12-in, 3-wythe, R-7 | Summer = 0.7, Winter = 0.85 | MISO | 100% CFL | 100% Usage | 100% Usage | CR04 | None | EF 17.6 | EF 12, National Average | None | None | None | None | None | None | None | None | Cooling Season, 7 days/wk | Left/Right at 15ft | 4 | North | None | 100% | 85% | G26001801 | In metro area, not/partially in principal city | None | None | No | Hour9 | 103 | EF 17.6, 100% Usage | Wood Shingles | Stochastic | 1 | 1 | 2018 | 31 | 12 | 15 | None | MI | Owner | 1 | Medium | Occupied | 1970s | 1960-79 | Natural Gas Standard | Natural Gas | Yes | Mason Jewett Fld | 42.57 | -84.42 | F15 B15 L15 R15 | Double, Clear, Non-metal, Air | 67.9925 | 0.087065 |  | 648.8593 | 0.83087 |  | 37.8062 | 0.048411 |  | 0 | 0 |  | 330.5842 | 0.42332 |  | 171.7396 | 0.21991 |  | 319.7405 | 0.40943 |  | 121.3314 | 0.15537 |  | 0 | 0 | 0 | 0 | 0 | 58.3211 | 0.074681 |  | 24.911 | 887.4192 | 1.1363 |  | 27.2556 | 0.034901 |  | 2663.4299 | 3.4106 |  | 0 | 0 | 0 | 537.1993 | 0.68789 |  | 868.0765 | 1.1116 |  | 0 | 0 | 0 | 0 | 0 | 0 | 0 | 0 | 33471.94 | 42.8612 |  | 0 | 6825.6252 | 8.7403 |  | 0 | 0 | 0 | 0 |  | 0 | 0 | 0 | 0 | 0 | 47063.1108 | 47063.1108 | 60.2648 |  | 6765.5457 | 6765.5457 | 0 | 40297.5652 | 0 | 1203.2531 | 0 | 9187.0004 | 0 | 2721.6957 | 0 | 9187.0004 | 0 | 2564.975 | 0 | 9187.0004 | 0 | 2841.186 | 0 | 9187.0004 | 0 | 10390.2535 | 11908.6962 | 11751.9755 | 12028.1865
98888 | 0 | 242.131 | TRUE | 3301 | CBSA Detroit-Warren-Dearborn, MI | 5A | 5A | Hour2 | 5 | Cold | None | Standard Efficiency | East North Central | East North Central | Midwest | Not in a census Place | Propane, 100% Usage | EnergyStar, 100% Usage | Yes | Electric, 100% Usage | 72F | Yes | 2F | Day Setup -2h | Not Applicable | G2601250 | G2601250, G26002902 | None | 318 Rated kWh, 100% Usage | 20 ft^2 | Fiberglass | 10% Leakage, Uninsulated | 2 ft | None | data/cambium/LRMER_MidCase_15_2025start,data/cambium/LRMER_LowRECost_15_2025start,data/cambium/LRMER_95DecarbBy2035_15_2025start,data/cambium/LRMER_LowRECost_25_2025start | kg/MWh,kg/MWh,kg/MWh,kg/MWh | /lib/resources/data/cambium/LRMER_MidCase_15_2025start/RFCMc.csv,/lib/resources/data/cambium/LRMER_LowRECost_15_2025start/RFCMc.csv,/lib/resources/data/cambium/LRMER_95DecarbBy2035_15_2025start/RFCMc.csv,/lib/resources/data/cambium/LRMER_LowRECost_25_2025start/RFCMc.csv | lb/MBtu,lb/MBtu,lb/MBtu,lb/MBtu | 195.9,195.9,195.9,195.9 | 147.3,147.3,147.3,147.3 | 177.8,177.8,177.8,177.8 | LRMER_MidCase_15_2025start,LRMER_LowRECost_15_2025start,LRMER_95DecarbBy2035_15_2025start,LRMER_LowRECost_25_2025start | CO2e,CO2e,CO2e,CO2e | 200.0,200.0,200.0,200.0 | 400%+ | RFCMc | Vented Attic | None | None | None | None | None | Single-Family Detached | Single-Family Detached | Single-Family Detached | 3000-3999 | 2500-3999 | Vented Crawlspace | 3 Car | 2 | 2 | <8 | Vinyl, Light | Brick | No | Propane | 68F | Yes | 3F | Day and Night +1h | No Exterior Use | Uninsulated | 100% Usage | AC, SEER 13 | 100% Conditioned | Central AC | Yes | None | No | Fuel Furnace, 92.5% AFUE | Ducted Heating | Propane Fuel Furnace | None | None | None | No | None | None | None | None | 80000-99999 | 80000-99999 | 60000-99999 | 8 ACH50 | R-30 | Ceiling R-13 | Uninsulated | Uninsulated | Unfinished, Uninsulated | None | Brick, 12-in, 3-wythe, R-11 | Summer = 0.7, Winter = 0.85 | MISO | 100% Incandescent | 100% Usage | 100% Usage | CR04 | None | None | None | None | Gas Grill | None | None | None | None | None | Typical Efficiency | Cooling Season, 7 days/wk | Left/Right at 15ft | 2 | Northeast | None | 100% | 85% | G26002902 | In metro area, not/partially in principal city | None | None | No | Hour11 | 103 | EF 10.5, 100% Usage | Composition Shingles | Stochastic | 1 | 1 | 2018 | 31 | 12 | 15 | None | MI | Owner | 1 | Medium | Occupied | 1990s | 1980-99 | Propane Standard | Propane | Yes | Oakland Co Intl | 42.67 | -83.42 | F12 B12 L12 R12 | Double, Clear, Metal, Air | 67.9925 | 0.070238 |  | 35.7547 | 0.036935 |  | 23.4457 | 0.02422 |  | 383.9231 | 0.3966 |  | 2671.6359 | 2.7599 |  | 97.8857 | 0.10112 |  | 0 | 0 |  | 819.1336 | 0.84618 |  | 0 | 0 | 0 | 0 | 0 | 264.9362 | 0.27368 |  | 99.9372 | 3321.6675 | 3.4313 |  | 27.2556 | 0.028156 |  | 2321.4159 | 2.3981 |  | 0 | 0 | 0 | 405.6104 | 0.419 |  | 727.1093 | 0.75112 |  | 435.5036 | 0 | 0 | 0 | 0 | 0 | 957.4632 | 0 | 0 | 0 |  | 0 | 0 | 0 |  | 0 | 0 | 0 | 0 |  | 475.0682 | 0 | 36934.5747 | 4372.0342 | 0 | 54442.3473 | 54442.3473 | 56.24 |  | 11703.207 | 11703.207 | 0 | 957.4632 | 41781.6771 | 2132.8086 | 0 | 218.2791 | 11497.7215 | 4726.5659 | 0 | 218.2791 | 11497.7215 | 4491.6771 | 0 | 218.2791 | 11497.7215 | 4951.5413 | 0 | 218.2791 | 11497.7215 | 13848.8092 | 16442.5665 | 16207.6777 | 16667.5419
98921 | 0 | 242.131 | TRUE | 1220 | Non-CBSA East North Central | 5A | 5A | Hour14 | 3 | Cold | None | Standard Efficiency | East North Central | East North Central | Midwest | In another census Place | Electric, 100% Usage | EnergyStar, 100% Usage | Yes | Gas, 100% Usage | 72F | Yes | 2F | Night Setup +3h | Not Applicable | G2600490 | G2600490, G26001702 | None | None | 20 ft^2 | Fiberglass | 20% Leakage, R-4 | 2 ft | None | data/cambium/LRMER_MidCase_15_2025start,data/cambium/LRMER_LowRECost_15_2025start,data/cambium/LRMER_95DecarbBy2035_15_2025start,data/cambium/LRMER_LowRECost_25_2025start | kg/MWh,kg/MWh,kg/MWh,kg/MWh | /lib/resources/data/cambium/LRMER_MidCase_15_2025start/RFCMc.csv,/lib/resources/data/cambium/LRMER_LowRECost_15_2025start/RFCMc.csv,/lib/resources/data/cambium/LRMER_95DecarbBy2035_15_2025start/RFCMc.csv,/lib/resources/data/cambium/LRMER_LowRECost_25_2025start/RFCMc.csv | lb/MBtu,lb/MBtu,lb/MBtu,lb/MBtu | 195.9,195.9,195.9,195.9 | 147.3,147.3,147.3,147.3 | 177.8,177.8,177.8,177.8 | LRMER_MidCase_15_2025start,LRMER_LowRECost_15_2025start,LRMER_95DecarbBy2035_15_2025start,LRMER_LowRECost_25_2025start | CO2e,CO2e,CO2e,CO2e | 200.0,200.0,200.0,200.0 | 200-300% | RFCMc | Vented Attic | None | None | None | None | None | Mobile Home | Mobile Home | Mobile Home | 1000-1499 | 0-1499 | Ambient | None | 1 | 1 | <8 | Wood, Medium/Dark | Wood Frame | No | Natural Gas | 68F | Yes | 12F | Day and Night -2h | No Exterior Use | Uninsulated | 100% Usage | None | None | None | Yes | None | No | Fuel Furnace, 80% AFUE | Ducted Heating | Natural Gas Fuel Furnace | None | None | None | No | None | None | None | None | 50000-59999 | 40000-59999 | 40000-59999 | 10 ACH50 | R-30 | Ceiling R-13 | None | None | Unfinished, Uninsulated | None | Wood Stud, Uninsulated | Summer = 0.7, Winter = 0.85 | MISO | 100% CFL | 100% Usage | 100% Usage | CR04 | None | None | None | None | None | None | None | None | None | None | None | Cooling Season, 7 days/wk | Left/Right at 15ft | 3 | North | None | 100% | 94% | G26001702 | In metro area, not/partially in principal city | None | None | No | Hour11 | 103 | EF 17.6, 100% Usage | Composition Shingles | Stochastic | 1 | 1 | 2018 | 31 | 12 | 15 | None | MI | Owner | 1 | Medium | Occupied | 1990s | 1980-99 | Natural Gas Standard | Natural Gas | Yes | Flint Bishop Intl | 42.97 | -83.75 | F18 B18 L18 R18 | Double, Clear, Metal, Air | 67.9925 | 0.19004 |  | 524.5972 | 1.4663 |  | 30.7725 | 0.086012 |  | 0 | 0 |  | 0 | 0 |  | 0 | 0 |  | 0 | 0 |  | 514.9259 | 1.4393 |  | 0 | 0 | 0 | 0 | 0 | 40.1507 | 0.11222 |  | 0 | 491.1871 | 1.3729 |  | 21.9803 | 0.061437 |  | 2259.5779 | 6.3157 |  | 0 | 0 | 0 | 32.2378 | 0.090107 |  | 434.0383 | 1.2132 |  | 0 | 0 | 0 | 0 | 0 | 0 | 0 | 0 | 20278.1735 | 56.6792 |  | 0 | 5483.9459 | 15.3281 |  | 0 | 0 | 947.2057 | 2.6475 |  | 0 | 0 | 0 | 0 | 0 | 31126.4922 | 31126.4922 | 87.0011 |  | 4417.4602 | 4417.4602 | 0 | 26709.325 | 0 | 794.7977 | 0 | 6089.1487 | 0 | 1794.0182 | 0 | 6089.1487 | 0 | 1677.683 | 0 | 6089.1487 | 0 | 1881.1215 | 0 | 6089.1487 | 0 | 6883.9464 | 7883.1669 | 7766.8318 | 7970.2702
98931 | 0 | 242.131 | TRUE | 853 | Non-CBSA East North Central | 5A | 5A | Hour19 | 2 | Cold | None | None | East North Central | East North Central | Midwest | In another census Place | Electric, 100% Usage | EnergyStar, 100% Usage | Yes | Gas, 100% Usage | 68F | No | 0F | None | Double-Loaded Interior | G2600810 | G2600810, G26001004 | None | 318 Rated kWh, 100% Usage | 20 ft^2 | Fiberglass | 10% Leakage, Uninsulated | 2 ft | None | data/cambium/LRMER_MidCase_15_2025start,data/cambium/LRMER_LowRECost_15_2025start,data/cambium/LRMER_95DecarbBy2035_15_2025start,data/cambium/LRMER_LowRECost_25_2025start | kg/MWh,kg/MWh,kg/MWh,kg/MWh | /lib/resources/data/cambium/LRMER_MidCase_15_2025start/RFCMc.csv,/lib/resources/data/cambium/LRMER_LowRECost_15_2025start/RFCMc.csv,/lib/resources/data/cambium/LRMER_95DecarbBy2035_15_2025start/RFCMc.csv,/lib/resources/data/cambium/LRMER_LowRECost_25_2025start/RFCMc.csv | lb/MBtu,lb/MBtu,lb/MBtu,lb/MBtu | 195.9,195.9,195.9,195.9 | 147.3,147.3,147.3,147.3 | 177.8,177.8,177.8,177.8 | LRMER_MidCase_15_2025start,LRMER_LowRECost_15_2025start,LRMER_95DecarbBy2035_15_2025start,LRMER_LowRECost_25_2025start | CO2e,CO2e,CO2e,CO2e | 200.0,200.0,200.0,200.0 | 150-200% | RFCMc | None | Left | None | Top | 10 | None | 10 to 19 Unit | Multifamily with 5+ units, 1-3 stories | Multi-Family with 5+ Units | 750-999 | 0-1499 | Unheated Basement | None | 2 | 2 | <8 | Vinyl, Light | Brick | No | Natural Gas | 70F | No | 0F | None | No Exterior Use | Uninsulated | 100% Usage | AC, SEER 15 | 100% Conditioned | Central AC | Yes | None | No | Fuel Furnace, 92.5% AFUE | Ducted Heating | Natural Gas Fuel Furnace | None | None | None | No | None | None | None | None | 25000-29999 | 20000-39999 | 20000-39999 | 25 ACH50 | None | Uninsulated | Uninsulated | Uninsulated | Finished, R-38 | None | Brick, 12-in, 3-wythe, R-11 | Summer = 0.7, Winter = 0.85 | MISO | 100% Incandescent | 100% Usage | 100% Usage | CR04 | None | EF 17.6 | None | None | None | None | None | None | None | None | None | Cooling Season, 7 days/wk | 12 | 2 | South | None | 100% | 89% | G26001004 | In metro area, not/partially in principal city | None | None | None | Hour13 | 103 | EF 17.6, 100% Usage | Asphalt Shingles, Medium | Stochastic | 1 | 1 | 2018 | 31 | 12 | 15 | None | MI | Renter | 1 | Medium | Occupied | 1980s | 1980-99 | Electric Standard | Electricity | No | Grand Rapids Kent C | 42.88 | -85.52 | F18 B18 L18 R18 | Single, Clear, Metal | 0 | 0 |  | 369.8557 | 1.4786 |  | 21.6873 | 0.086698 |  | 325.895 | 1.3028 |  | 1390.6222 | 5.5592 |  | 88.5075 | 0.35382 |  | 0 | 0 |  | 147.4147 | 0.58931 |  | 0 | 0 | 0 | 0 | 2292.1088 | 142.7256 | 0.57057 |  | 0 | 1220.3479 | 4.8785 |  | 16.412 | 0.065609 |  | 1395.0183 | 5.5768 |  | 0 | 0 | 0 | 26.6695 | 0.10662 |  | 868.0765 | 3.4703 |  | 0 | 0 | 0 | 0 | 0 | 0 | 0 | 0 | 10952.9451 | 43.7861 |  | 0 | 0 | 0 |  | 0 | 0 | 781.0344 | 3.1223 |  | 0 | 0 | 0 | 0 | 0 | 20039.3206 | 20039.3206 | 80.1103 |  | 8305.3411 | 8305.3411 | 0 | 11733.9795 | 0 | 1479.8283 | 0 | 2675.1227 | 0 | 3328.61 | 0 | 2675.1227 | 0 | 3154.0137 | 0 | 2675.1227 | 0 | 3477.5317 | 0 | 2675.1227 | 0 | 4154.951 | 6003.7327 | 5829.1364 | 6152.6544
98968 | 0 | 242.131 | TRUE | 3301 | CBSA Detroit-Warren-Dearborn, MI | 5A | 5A | Hour0 | 4 | Cold | None | None | East North Central | East North Central | Midwest | MI, Sterling Heights | Gas, 120% Usage | Standard, 120% Usage | Yes | Electric, 120% Usage | 75F | No | 0F | None | Not Applicable | G2600990 | G2600990, G26003003 | None | 318 Rated kWh, 120% Usage | 20 ft^2 | Fiberglass | 30% Leakage, Uninsulated | 2 ft | None | data/cambium/LRMER_MidCase_15_2025start,data/cambium/LRMER_LowRECost_15_2025start,data/cambium/LRMER_95DecarbBy2035_15_2025start,data/cambium/LRMER_LowRECost_25_2025start | kg/MWh,kg/MWh,kg/MWh,kg/MWh | /lib/resources/data/cambium/LRMER_MidCase_15_2025start/RFCMc.csv,/lib/resources/data/cambium/LRMER_LowRECost_15_2025start/RFCMc.csv,/lib/resources/data/cambium/LRMER_95DecarbBy2035_15_2025start/RFCMc.csv,/lib/resources/data/cambium/LRMER_LowRECost_25_2025start/RFCMc.csv | lb/MBtu,lb/MBtu,lb/MBtu,lb/MBtu | 195.9,195.9,195.9,195.9 | 147.3,147.3,147.3,147.3 | 177.8,177.8,177.8,177.8 | LRMER_MidCase_15_2025start,LRMER_LowRECost_15_2025start,LRMER_95DecarbBy2035_15_2025start,LRMER_LowRECost_25_2025start | CO2e,CO2e,CO2e,CO2e | 200.0,200.0,200.0,200.0 | 300-400% | RFCMc | Vented Attic | None | None | None | None | None | Single-Family Detached | Single-Family Detached | Single-Family Detached | 3000-3999 | 2500-3999 | Unheated Basement | 1 Car | 2 | 2 | <8 | None | Brick | No | Natural Gas | 70F | Yes | 3F | Night -4h | No Exterior Use | Uninsulated | 200% Usage | None | None | None | Yes | None | No | Fuel Furnace, 80% AFUE | Ducted Heating | Natural Gas Fuel Furnace | None | None | None | No | None | None | None | None | 60000-69999 | 60000-79999 | 60000-99999 | 3 ACH50 | R-13 | Uninsulated | Uninsulated | Uninsulated | Unfinished, Uninsulated | None | Brick, 12-in, 3-wythe, R-7 | Summer = 0.7, Winter = 0.85 | MISO | 100% LED | 100% Usage | 100% Usage | CR04 | None | EF 17.6 | EF 12, National Average | None | None | None | None | None | None | None | None | Cooling Season, 7 days/wk | Left/Right at 15ft | 2 | North | None | 200% | 85% | G26003003 | In metro area, not/partially in principal city | None | None | No | Hour15 | 103 | EF 19.9, 100% Usage | Asphalt Shingles, Medium | Stochastic | 1 | 1 | 2018 | 31 | 12 | 15 | None | MI | Owner | 1 | High | Occupied | 1970s | 1960-79 | Electric Standard | Electricity | Yes | Selfridge Angb | 42.6 | -82.83 | F9 B9 L9 R9 | Double, Clear, Metal, Air | 0 | 0 |  | 81.7668 | 0.084467 |  | 34.2893 | 0.035422 |  | 0 | 0 |  | 0 | 0 |  | 117.2284 | 0.1211 |  | 319.7405 | 0.3303 |  | 1118.3592 | 1.1553 |  | 0 | 0 | 0 | 0 | 4835.9657 | 44.2537 | 0.045715 |  | 16.7051 | 811.5138 | 0.83831 |  | 21.9803 | 0.022706 |  | 4642.8319 | 4.7961 |  | 0 | 0 | 0 | 486.498 | 0.50256 |  | 834.0803 | 0.86162 |  | 0 | 0 | 0 | 0 | 1087.0006 | 0 | 0 | 0 | 44281.2803 | 45.7435 |  | 0 | 0 | 0 |  | 0 | 0 | 0 | 0 |  | 0 | 0 | 0 | 0 | 0 | 58733.4939 | 58733.4939 | 60.6729 |  | 13365.2131 | 13365.2131 | 0 | 45368.2808 | 0 | 2348.5416 | 0 | 10343.0291 | 0 | 5352.6639 | 0 | 10343.0291 | 0 | 5022.3326 | 0 | 10343.0291 | 0 | 5583.0503 | 0 | 10343.0291 | 0 | 12691.5708 | 15695.6931 | 15365.3617 | 15926.0794
99032 | 0 | 242.131 | TRUE | 2663 | Non-CBSA East North Central | 5A | 5A | Hour5 | 4 | Cold | None | None | East North Central | East North Central | Midwest | In another census Place | Electric, 120% Usage | EnergyStar, 120% Usage | Yes | Electric, 120% Usage | 68F | No | 0F | None | Not Applicable | G2600210 | G2600210, G26002400 | None | 318 Rated kWh, 120% Usage | 20 ft^2 | Fiberglass | 20% Leakage, Uninsulated | 2 ft | None | data/cambium/LRMER_MidCase_15_2025start,data/cambium/LRMER_LowRECost_15_2025start,data/cambium/LRMER_95DecarbBy2035_15_2025start,data/cambium/LRMER_LowRECost_25_2025start | kg/MWh,kg/MWh,kg/MWh,kg/MWh | /lib/resources/data/cambium/LRMER_MidCase_15_2025start/RFCMc.csv,/lib/resources/data/cambium/LRMER_LowRECost_15_2025start/RFCMc.csv,/lib/resources/data/cambium/LRMER_95DecarbBy2035_15_2025start/RFCMc.csv,/lib/resources/data/cambium/LRMER_LowRECost_25_2025start/RFCMc.csv | lb/MBtu,lb/MBtu,lb/MBtu,lb/MBtu | 195.9,195.9,195.9,195.9 | 147.3,147.3,147.3,147.3 | 177.8,177.8,177.8,177.8 | LRMER_MidCase_15_2025start,LRMER_LowRECost_15_2025start,LRMER_95DecarbBy2035_15_2025start,LRMER_LowRECost_25_2025start | CO2e,CO2e,CO2e,CO2e | 200.0,200.0,200.0,200.0 | 300-400% | RFCMc | Finished Attic or Cathedral Ceilings | None | None | None | None | None | Single-Family Detached | Single-Family Detached | Single-Family Detached | 2500-2999 | 2500-3999 | Unheated Basement | None | 2 | 2 | <8 | None | Brick | No | Natural Gas | 68F | Yes | 3F | Day and Night +4h | No Exterior Use | Uninsulated | 200% Usage | AC, SEER 10 | 60% Conditioned | Central AC | Yes | None | No | Fuel Furnace, 80% AFUE | Ducted Heating | Natural Gas Fuel Furnace | None | None | None | No | None | None | None | None | 80000-99999 | 80000-99999 | 60000-99999 | 15 ACH50 | None | Ceiling R-13 | Uninsulated | Uninsulated | Finished, R-13 | None | Brick, 12-in, 3-wythe, R-15 | Summer = 0.7, Winter = 0.85 | None | 100% LED | 100% Usage | 100% Usage | CR04 | None | EF 17.6 | EF 12, National Average | None | None | None | None | None | None | None | None | Cooling Season, 7 days/wk | Left/Right at 15ft | 4 | East | None | 200% | 85% | G26002400 | In metro area, not/partially in principal city | None | None | No | Hour11 | 104 | EF 17.6, 100% Usage | Asphalt Shingles, Medium | Stochastic | 1 | 1 | 2018 | 31 | 12 | 15 | None | MI | Owner | 1 | High | Occupied | 1990s | 1980-99 | Natural Gas Standard | Natural Gas | Yes | Southwest Michigan | 42.13 | -86.42 | F12 B12 L12 R12 | Double, Low-E, Non-metal, Air, M-Gain | 0 | 0 |  | 778.6898 | 0.99712 |  | 45.426 | 0.058168 |  | 83.8183 | 0.10733 |  | 2807.0347 | 3.5944 |  | 206.322 | 0.2642 |  | 319.7405 | 0.40943 |  | 889.7638 | 1.1394 |  | 0 | 0 | 0 | 0 | 0 | 38.9785 | 0.049912 |  | 0 | 677.8734 | 0.86802 |  | 21.9803 | 0.028146 |  | 5327.1528 | 6.8215 |  | 0 | 0 | 0 | 644.7564 | 0.82562 |  | 868.0765 | 1.1116 |  | 0 | 0 | 0 | 0 | 0 | 0 | 0 | 0 | 35164.7185 | 45.0288 |  | 0 | 11766.8035 | 15.0675 |  | 0 | 0 | 0 | 0 |  | 0 | 0 | 0 | 0 | 0 | 59640.5489 | 59640.5489 | 76.3704 |  | 12709.32 | 12709.32 | 0 | 46931.5219 | 0 | 2297.9978 | 0 | 10699.3867 | 0 | 5146.1814 | 0 | 10699.3867 | 0 | 4874.0786 | 0 | 10699.3867 | 0 | 5353.4015 | 0 | 10699.3867 | 0 | 12997.3845 | 15845.5682 | 15573.4653 | 16052.7882
99069 | 0 | 242.131 | TRUE | 2176 | CBSA Detroit-Warren-Dearborn, MI | 5A | 5A | Hour16 | 4 | Cold | None | None | East North Central | East North Central | Midwest | Not in a census Place | Gas, 100% Usage | EnergyStar, 100% Usage | Yes | Gas, 100% Usage | 72F | No | 0F | None | Not Applicable | G2601630 | G2601630, G26003201 | None | 290 Rated kWh, 100% Usage | 20 ft^2 | Fiberglass | 0% Leakage, Uninsulated | 2 ft | None | data/cambium/LRMER_MidCase_15_2025start,data/cambium/LRMER_LowRECost_15_2025start,data/cambium/LRMER_95DecarbBy2035_15_2025start,data/cambium/LRMER_LowRECost_25_2025start | kg/MWh,kg/MWh,kg/MWh,kg/MWh | /lib/resources/data/cambium/LRMER_MidCase_15_2025start/RFCMc.csv,/lib/resources/data/cambium/LRMER_LowRECost_15_2025start/RFCMc.csv,/lib/resources/data/cambium/LRMER_95DecarbBy2035_15_2025start/RFCMc.csv,/lib/resources/data/cambium/LRMER_LowRECost_25_2025start/RFCMc.csv | lb/MBtu,lb/MBtu,lb/MBtu,lb/MBtu | 195.9,195.9,195.9,195.9 | 147.3,147.3,147.3,147.3 | 177.8,177.8,177.8,177.8 | LRMER_MidCase_15_2025start,LRMER_LowRECost_15_2025start,LRMER_95DecarbBy2035_15_2025start,LRMER_LowRECost_25_2025start | CO2e,CO2e,CO2e,CO2e | 200.0,200.0,200.0,200.0 | 300-400% | RFCMc | Vented Attic | None | None | None | None | None | Single-Family Detached | Single-Family Detached | Single-Family Detached | 2000-2499 | 1500-2499 | Heated Basement | 1 Car | 2 | 2 | <8 | None | Brick | No | Natural Gas | 65F | Yes | 3F | Day and Night +2h | No Exterior Use | Uninsulated | 100% Usage | AC, SEER 10 | 80% Conditioned | Central AC | Yes | None | No | Fuel Furnace, 92.5% AFUE | Ducted Heating | Natural Gas Fuel Furnace | None | None | None | No | None | None | None | None | 80000-99999 | 80000-99999 | 60000-99999 | 15 ACH50 | R-30 | Uninsulated | Uninsulated | Uninsulated | Unfinished, Uninsulated | None | Brick, 12-in, 3-wythe, R-7 | Summer = 0.7, Winter = 0.85 | MISO | 100% LED | 100% Usage | 100% Usage | CR04 | None | EF 17.6 | EF 12, National Average | Gas Fireplace | None | None | None | None | None | None | None | Cooling Season, 7 days/wk | Left/Right at 15ft | 4 | South | None | 100% | 85% | G26003201 | In metro area, not/partially in principal city | None | None | No | Hour8 | 103 | EF 17.6, 100% Usage | Asphalt Shingles, Medium | Stochastic | 1 | 1 | 2018 | 31 | 12 | 15 | None | MI | Owner | 1 | Medium | Occupied | 1970s | 1960-79 | Natural Gas Standard | Natural Gas | Yes | Detroit Metropolita | 42.22 | -83.35 | F9 B9 L9 R9 | Single, Clear, Metal | 0 | 0 |  | 58.0281 | 0.090936 |  | 37.8062 | 0.059246 |  | 87.0421 | 0.1364 |  | 2659.0338 | 4.167 |  | 160.6029 | 0.25168 |  | 319.7405 | 0.50106 |  | 523.718 | 0.82072 |  | 0 | 0 | 0 | 0 | 0 | 34.8755 | 0.054653 |  | 16.7051 | 575.5916 | 0.90201 |  | 21.9803 | 0.034445 |  | 2539.4608 | 3.9796 |  | 0 | 0 | 0 | 36.927 | 0.057868 |  | 868.0765 | 1.3604 |  | 0 | 0 | 0 | 0 | 770.4838 | 2186.3102 | 0 | 0 | 23859.2089 | 37.3897 |  | 0 | 6668.8322 | 10.4507 |  | 0 | 0 | 1080.8461 | 1.6938 |  | 0 | 0 | 0 | 0 | 0 | 42504.6834 | 42504.6834 | 66.6089 |  | 7939.0022 | 7939.0022 | 0 | 34565.6812 | 0 | 1453.221 | 0 | 7880.2521 | 0 | 3222.0562 | 0 | 7880.2521 | 0 | 3071.6758 | 0 | 7880.2521 | 0 | 3339.6659 | 0 | 7880.2521 | 0 | 9333.4731 | 11102.3083 | 10951.9279 | 11219.918
99084 | 0 | 242.131 | TRUE | 1690 | CBSA Detroit-Warren-Dearborn, MI | 5A | 5A | Hour8 | 3 | Cold | None | None | East North Central | East North Central | Midwest | Not in a census Place | Gas, 120% Usage | Standard, 120% Usage | Yes | Gas, 120% Usage | 70F | No | 0F | None | Not Applicable | G2600870 | G2600870, G26001701 | None | None | 20 ft^2 | Fiberglass | None | 2 ft | None | data/cambium/LRMER_MidCase_15_2025start,data/cambium/LRMER_LowRECost_15_2025start,data/cambium/LRMER_95DecarbBy2035_15_2025start,data/cambium/LRMER_LowRECost_25_2025start | kg/MWh,kg/MWh,kg/MWh,kg/MWh | /lib/resources/data/cambium/LRMER_MidCase_15_2025start/RFCMc.csv,/lib/resources/data/cambium/LRMER_LowRECost_15_2025start/RFCMc.csv,/lib/resources/data/cambium/LRMER_95DecarbBy2035_15_2025start/RFCMc.csv,/lib/resources/data/cambium/LRMER_LowRECost_25_2025start/RFCMc.csv | lb/MBtu,lb/MBtu,lb/MBtu,lb/MBtu | 195.9,195.9,195.9,195.9 | 147.3,147.3,147.3,147.3 | 177.8,177.8,177.8,177.8 | LRMER_MidCase_15_2025start,LRMER_LowRECost_15_2025start,LRMER_95DecarbBy2035_15_2025start,LRMER_LowRECost_25_2025start | CO2e,CO2e,CO2e,CO2e | 200.0,200.0,200.0,200.0 | 150-200% | RFCMc | Vented Attic | None | None | None | None | None | Mobile Home | Mobile Home | Mobile Home | 1500-1999 | 1500-2499 | Ambient | None | 1 | 1 | <8 | Wood, Medium/Dark | Wood Frame | No | Natural Gas | 68F | No | 0F | None | No Exterior Use | Uninsulated | 200% Usage | None | None | None | No | None | No | Fuel Boiler, 76% AFUE | Non-Ducted Heating | Natural Gas Fuel Boiler | None | None | None | No | None | None | None | None | 35000-39999 | 20000-39999 | 20000-39999 | 15 ACH50 | R-30 | Ceiling R-19 | None | None | Unfinished, Uninsulated | None | Wood Stud, R-11 | Summer = 0.7, Winter = 0.85 | MISO | 100% Incandescent | 100% Usage | 100% Usage | CR04 | None | None | None | None | None | None | None | None | None | None | None | Cooling Season, 7 days/wk | Left/Right at 15ft | 3 | East | None | 200% | 94% | G26001701 | In metro area, not/partially in principal city | None | None | No | Hour16 | 103 | EF 17.6, 100% Usage | Metal, Dark | Stochastic | 1 | 1 | 2018 | 31 | 12 | 15 | None | MI | Owner | 1 | High | Occupied | 1980s | 1980-99 | Natural Gas Standard | Natural Gas | Yes | Oakland Co Intl | 42.67 | -83.42 | F12 B12 L12 R12 | Single, Clear, Metal | 0 | 0 |  | 107.264 | 0.21643 |  | 44.8399 | 0.090476 |  | 0 | 0 |  | 0 | 0 |  | 0 | 0 |  | 0 | 0 |  | 103.7472 | 0.20934 |  | 0 | 0 | 0 | 0 | 0 | 184.6348 | 0.37255 |  | 0 | 1938.9582 | 3.9123 |  | 21.9803 | 0.044351 |  | 4784.0921 | 9.6531 |  | 0 | 0 | 0 | 38.6854 | 0.078057 |  | 434.0383 | 0.87578 |  | 0 | 0 | 0 | 0 | 1424.9115 | 0 | 0 | 0 | 22742.022 | 45.8877 |  | 0 | 9525.1028 | 19.2193 |  | 0 | 0 | 1136.5296 | 2.2932 |  | 0 | 0 | 0 | 0 | 0 | 42486.513 | 42486.513 | 85.7272 |  | 7657.9471 | 7657.9471 | 0 | 34828.566 | 0 | 1366.1853 | 0 | 7940.1635 | 0 | 3094.1899 | 0 | 7940.1635 | 0 | 2903.2715 | 0 | 7940.1635 | 0 | 3230.1524 | 0 | 7940.1635 | 0 | 9306.3488 | 11034.3533 | 10843.435 | 11170.3158
99092 | 0 | 242.131 | TRUE | 1690 | CBSA Detroit-Warren-Dearborn, MI | 5A | 5A | Hour1 | 3 | Cold | None | None | East North Central | East North Central | Midwest | MI, Pontiac | Gas, 120% Usage | EnergyStar, 120% Usage | Yes | Gas, 120% Usage | 70F | No | 0F | None | Not Applicable | G2601250 | G2601250, G26002904 | None | 290 Rated kWh, 120% Usage | 20 ft^2 | Fiberglass | 0% Leakage, Uninsulated | 2 ft | None | data/cambium/LRMER_MidCase_15_2025start,data/cambium/LRMER_LowRECost_15_2025start,data/cambium/LRMER_95DecarbBy2035_15_2025start,data/cambium/LRMER_LowRECost_25_2025start | kg/MWh,kg/MWh,kg/MWh,kg/MWh | /lib/resources/data/cambium/LRMER_MidCase_15_2025start/RFCMc.csv,/lib/resources/data/cambium/LRMER_LowRECost_15_2025start/RFCMc.csv,/lib/resources/data/cambium/LRMER_95DecarbBy2035_15_2025start/RFCMc.csv,/lib/resources/data/cambium/LRMER_LowRECost_25_2025start/RFCMc.csv | lb/MBtu,lb/MBtu,lb/MBtu,lb/MBtu | 195.9,195.9,195.9,195.9 | 147.3,147.3,147.3,147.3 | 177.8,177.8,177.8,177.8 | LRMER_MidCase_15_2025start,LRMER_LowRECost_15_2025start,LRMER_95DecarbBy2035_15_2025start,LRMER_LowRECost_25_2025start | CO2e,CO2e,CO2e,CO2e | 200.0,200.0,200.0,200.0 | 400%+ | RFCMc | Vented Attic | None | None | None | None | None | Single-Family Detached | Single-Family Detached | Single-Family Detached | 1500-1999 | 1500-2499 | Heated Basement | 1 Car | 2 | 2 | <8 | None | Concrete | No | Natural Gas | 55F | Yes | 6F | Night -5h | No Exterior Use | Uninsulated | 200% Usage | AC, SEER 13 | 100% Conditioned | Central AC | Yes | None | No | Fuel Furnace, 80% AFUE | Ducted Heating | Natural Gas Fuel Furnace | None | None | None | No | None | None | None | None | 70000-79999 | 60000-79999 | 60000-99999 | 8 ACH50 | R-38 | Uninsulated | Uninsulated | Uninsulated | Unfinished, Uninsulated | None | CMU, 6-in Hollow, Uninsulated | Summer = 0.7, Winter = 0.85 | MISO | 100% Incandescent | 100% Usage | 100% Usage | CR04 | None | None | EF 12, National Average | None | None | Gas Lighting | None | None | None | None | None | Cooling Season, 7 days/wk | Left/Right at 15ft | 2 | North | None | 200% | 85% | G26002904 | In metro area, not/partially in principal city | None | None | No | Hour16 | 103 | EF 17.6, 100% Usage | Composition Shingles | Stochastic | 1 | 1 | 2018 | 31 | 12 | 15 | None | MI | Owner | 1 | High | Vacant | 1950s | 1940-59 | Natural Gas Standard | Natural Gas | Yes | Oakland Co Intl | 42.67 | -83.42 | F6 B6 L6 R6 | Double, Clear, Metal, Air, Exterior Clear Storm | 0 | 0 |  | 0 | 0 |  | 0 | 0 |  | 236.5084 | 0.47722 |  | 1787.1474 | 3.606 |  | 0 | 0 |  | 319.7405 | 0.64516 |  | 404.7311 | 0.81665 |  | 0 | 0 | 0 | 0 | 0 | 0 | 0 |  | 0 | 0 | 0 |  | 21.9803 | 0.044351 |  | 0 | 0 |  | 0 | 0 | 0 | 0 | 0 |  | 434.0383 | 0.87578 |  | 0 | 0 | 0 | 0 | 0 | 0 | 0 | 0 | 15818.8041 | 31.9184 |  | 0 | 1698.6399 | 3.4274 |  | 0 | 0 | 0 | 0 |  | 0 | 0 | 0 | 0 | 0 | 20721.59 | 20721.59 | 41.811 |  | 3203.8529 | 3203.8529 | 0 | 17517.444 | 0 | 604.4114 | 0 | 3993.6186 | 0 | 1314.6014 | 0 | 3993.6186 | 0 | 1264.5185 | 0 | 3993.6186 | 0 | 1355.6932 | 0 | 3993.6186 | 0 | 4598.03 | 5308.22 | 5258.1371 | 5349.3119
99117 | 0 | 242.131 | TRUE | 1220 | Non-CBSA East North Central | 6A | 6A | Hour5 | 2 | Cold | None | Standard Efficiency | East North Central | East North Central | Midwest | Not in a census Place | Electric, 120% Usage | EnergyStar, 120% Usage | Yes | Electric, 120% Usage | 78F | Yes | 5F | Day Setup +5h | Not Applicable | G2601350 | G2601350, G26000300 | None | 290 Rated kWh, 120% Usage | 20 ft^2 | Fiberglass | None | 2 ft | None | data/cambium/LRMER_MidCase_15_2025start,data/cambium/LRMER_LowRECost_15_2025start,data/cambium/LRMER_95DecarbBy2035_15_2025start,data/cambium/LRMER_LowRECost_25_2025start | kg/MWh,kg/MWh,kg/MWh,kg/MWh | /lib/resources/data/cambium/LRMER_MidCase_15_2025start/RFCMc.csv,/lib/resources/data/cambium/LRMER_LowRECost_15_2025start/RFCMc.csv,/lib/resources/data/cambium/LRMER_95DecarbBy2035_15_2025start/RFCMc.csv,/lib/resources/data/cambium/LRMER_LowRECost_25_2025start/RFCMc.csv | lb/MBtu,lb/MBtu,lb/MBtu,lb/MBtu | 195.9,195.9,195.9,195.9 | 147.3,147.3,147.3,147.3 | 177.8,177.8,177.8,177.8 | LRMER_MidCase_15_2025start,LRMER_LowRECost_15_2025start,LRMER_95DecarbBy2035_15_2025start,LRMER_LowRECost_25_2025start | CO2e,CO2e,CO2e,CO2e | 200.0,200.0,200.0,200.0 | 200-300% | RFCMc | Vented Attic | None | None | None | None | None | Single-Family Detached | Single-Family Detached | Single-Family Detached | 1000-1499 | 0-1499 | Unheated Basement | None | 2 | 2 | <8 | None | Brick | No | Natural Gas | 70F | Yes | 6F | Night -3h | No Exterior Use | Uninsulated | 200% Usage | Room AC, EER 12.0 | 20% Conditioned | Room AC | No | None | No | Fuel Boiler, 80% AFUE | Non-Ducted Heating | Natural Gas Fuel Boiler | None | None | None | No | None | None | None | None | 35000-39999 | 20000-39999 | 20000-39999 | 20 ACH50 | R-19 | Uninsulated | Uninsulated | Uninsulated | Unfinished, Uninsulated | None | Brick, 12-in, 3-wythe, R-7 | Summer = 0.7, Winter = 0.85 | MISO | 100% LED | 100% Usage | 100% Usage | CR04 | None | None | None | None | None | None | None | None | None | None | None | Cooling Season, 7 days/wk | Left/Right at 15ft | 1 | Southwest | None | 200% | 85% | G26000300 | Not/partially in metro area | None | None | No | Hour18 | 103 | EF 15.9, 100% Usage | Composition Shingles | Stochastic | 1 | 1 | 2018 | 31 | 12 | 15 | None | MI | Owner | 1 | High | Occupied | 1970s | 1960-79 | Natural Gas Standard | Natural Gas | Yes | Houghton Lake Rosco | 44.37 | -84.69 | F12 B12 L12 R12 | Single, Clear, Non-metal | 40.7369 | 0.11386 |  | 330.8772 | 0.92483 |  | 19.3427 | 0.054064 |  | 0 | 0 |  | 80.8876 | 0.22609 |  | 67.6994 | 0.18923 |  | 0 | 0 |  | 139.5018 | 0.38992 |  | 0 | 0 | 0 | 0 | 0 | 26.9625 | 0.075363 |  | 0 | 375.131 | 1.0485 |  | 16.412 | 0.045873 |  | 3076.9532 | 8.6003 |  | 0 | 0 | 0 | 407.3688 | 1.1386 |  | 480.0504 | 1.3418 |  | 0 | 0 | 0 | 0 | 0 | 0 | 0 | 0 | 33183.265 | 92.7499 |  | 0 | 4535.861 | 12.6781 |  | 0 | 0 | 0 | 0 |  | 0 | 0 | 0 | 0 | 0 | 42781.0494 | 42781.0494 | 119.5765 |  | 5061.9235 | 5061.9235 | 0 | 37719.1259 | 0 | 895.6222 | 0 | 8599.1905 | 0 | 2031.2637 | 0 | 8599.1905 | 0 | 1911.5272 | 0 | 8599.1905 | 0 | 2115.4949 | 0 | 8599.1905 | 0 | 9494.8128 | 10630.4543 | 10510.7177 | 10714.6855
99149 | 0 | 242.131 | TRUE | 8194 | Non-CBSA East North Central | 6A | 6A | Hour7 | 5 | Cold | None | Standard Efficiency | East North Central | East North Central | Midwest | Not in a census Place | Gas, 80% Usage | EnergyStar, 80% Usage | Yes | Gas, 80% Usage | 70F | No | 0F | None | Not Applicable | G2601030 | G2601030, G26000100 | None | 290 Rated kWh, 80% Usage | 20 ft^2 | Fiberglass | None | 2 ft | None | data/cambium/LRMER_MidCase_15_2025start,data/cambium/LRMER_LowRECost_15_2025start,data/cambium/LRMER_95DecarbBy2035_15_2025start,data/cambium/LRMER_LowRECost_25_2025start | kg/MWh,kg/MWh,kg/MWh,kg/MWh | /lib/resources/data/cambium/LRMER_MidCase_15_2025start/MROEc.csv,/lib/resources/data/cambium/LRMER_LowRECost_15_2025start/MROEc.csv,/lib/resources/data/cambium/LRMER_95DecarbBy2035_15_2025start/MROEc.csv,/lib/resources/data/cambium/LRMER_LowRECost_25_2025start/MROEc.csv | lb/MBtu,lb/MBtu,lb/MBtu,lb/MBtu | 195.9,195.9,195.9,195.9 | 147.3,147.3,147.3,147.3 | 177.8,177.8,177.8,177.8 | LRMER_MidCase_15_2025start,LRMER_LowRECost_15_2025start,LRMER_95DecarbBy2035_15_2025start,LRMER_LowRECost_25_2025start | CO2e,CO2e,CO2e,CO2e | 200.0,200.0,200.0,200.0 | 400%+ | MROEc | Vented Attic | None | None | None | None | None | Single-Family Detached | Single-Family Detached | Single-Family Detached | 4000+ | 4000+ | Vented Crawlspace | 2 Car | 2 | 2 | <8 | None | Brick | No | Natural Gas | 75F | Yes | 3F | Night | No Exterior Use | Uninsulated | 50% Usage | None | None | None | No | None | No | Fuel Boiler, 80% AFUE | Non-Ducted Heating | Natural Gas Fuel Boiler | None | None | None | No | None | None | None | None | 200000+ | 140000+ | 150000+ | 7 ACH50 | R-38 | Uninsulated | Uninsulated | Uninsulated | Unfinished, Uninsulated | None | Brick, 12-in, 3-wythe, Uninsulated | Summer = 0.7, Winter = 0.85 | MISO | 100% CFL | 100% Usage | 100% Usage | CR04 | None | EF 17.6 | EF 12, National Average | None | None | None | None | None | None | None | Typical Efficiency | Cooling Season, 7 days/wk | Left/Right at 15ft | 3 | East | None | 50% | 85% | G26000100 | Not/partially in metro area | None | None | No | Hour17 | 74 | EF 19.9, 100% Usage | Composition Shingles | Stochastic | 1 | 1 | 2018 | 31 | 12 | 15 | None | MI | Owner | 1 | Low | Occupied | <1940 | <1940 | Natural Gas Standard | Natural Gas | Yes | Sawyer Intl | 46.35 | -87.38 | F12 B12 L12 R12 | Double, Clear, Non-metal, Air | 27.2556 | 0.011343 |  | 37.5131 | 0.015611 |  | 24.618 | 0.010245 |  | 0 | 0 |  | 0 | 0 |  | 100.5234 | 0.041834 |  | 319.7405 | 0.13306 |  | 225.6647 | 0.093912 |  | 0 | 0 | 0 | 0 | 0 | 127.4859 | 0.053054 |  | 24.911 | 2406.1135 | 1.0013 |  | 27.2556 | 0.011343 |  | 1910.8234 | 0.7952 |  | 0 | 0 | 0 | 25.7903 | 0.010733 |  | 834.0803 | 0.34711 |  | 746.7451 | 0 | 0 | 0 | 498.2208 | 0 | 0 | 0 | 183774.6105 | 76.4793 |  | 0 | 3874.9857 | 1.6126 |  | 0 | 0 | 757.8818 | 0.3154 |  | 0 | 0 | 0 | 0 | 0 | 195744.2192 | 195744.2192 | 81.4606 |  | 6838.5203 | 6838.5203 | 0 | 188905.6988 | 0 | 1223.4089 | 0 | 43066.5925 | 0 | 2027.919 | 0 | 43066.5925 | 0 | 1844.5375 | 0 | 43066.5925 | 0 | 2506.6934 | 0 | 43066.5925 | 0 | 44290.0014 | 45094.5114 | 44911.1299 | 45573.2859
99160 | 0 | 242.131 | TRUE | 1690 | Non-CBSA East North Central | 6A | 6A | Hour13 | 3 | Cold | None | None | East North Central | East North Central | Midwest | In another census Place | Gas, 100% Usage | Standard, 100% Usage | Yes | Electric, 100% Usage | 70F | No | 0F | None | Not Applicable | G2600070 | G2600070, G26000300 | None | 318 Rated kWh, 100% Usage | 20 ft^2 | Fiberglass | 10% Leakage, Uninsulated | 2 ft | None | data/cambium/LRMER_MidCase_15_2025start,data/cambium/LRMER_LowRECost_15_2025start,data/cambium/LRMER_95DecarbBy2035_15_2025start,data/cambium/LRMER_LowRECost_25_2025start | kg/MWh,kg/MWh,kg/MWh,kg/MWh | /lib/resources/data/cambium/LRMER_MidCase_15_2025start/RFCMc.csv,/lib/resources/data/cambium/LRMER_LowRECost_15_2025start/RFCMc.csv,/lib/resources/data/cambium/LRMER_95DecarbBy2035_15_2025start/RFCMc.csv,/lib/resources/data/cambium/LRMER_LowRECost_25_2025start/RFCMc.csv | lb/MBtu,lb/MBtu,lb/MBtu,lb/MBtu | 195.9,195.9,195.9,195.9 | 147.3,147.3,147.3,147.3 | 177.8,177.8,177.8,177.8 | LRMER_MidCase_15_2025start,LRMER_LowRECost_15_2025start,LRMER_95DecarbBy2035_15_2025start,LRMER_LowRECost_25_2025start | CO2e,CO2e,CO2e,CO2e | 200.0,200.0,200.0,200.0 | 150-200% | RFCMc | Vented Attic | None | None | None | None | None | Single-Family Detached | Single-Family Detached | Single-Family Detached | 1500-1999 | 1500-2499 | Unheated Basement | None | 2 | 2 | <8 | None | Brick | No | Natural Gas | 70F | No | 0F | None | No Exterior Use | Uninsulated | 100% Usage | None | None | None | Yes | None | No | Fuel Furnace, 80% AFUE | Ducted Heating | Natural Gas Fuel Furnace | None | None | None | No | None | None | None | None | 50000-59999 | 40000-59999 | 40000-59999 | 15 ACH50 | R-7 | Uninsulated | Uninsulated | Uninsulated | Unfinished, Uninsulated | None | Brick, 12-in, 3-wythe, Uninsulated | Summer = 0.7, Winter = 0.85 | MISO | 100% Incandescent | 100% Usage | 100% Usage | CR04 | None | None | EF 12, National Average | None | None | None | None | None | None | None | None | Cooling Season, 7 days/wk | Left/Right at 15ft | 5 | East | None | 100% | 85% | G26000300 | Not/partially in metro area | None | None | No | Hour2 | 103 | EF 19.9, 100% Usage | Composition Shingles | Stochastic | 1 | 1 | 2018 | 31 | 12 | 15 | None | MI | Owner | 1 | Medium | Occupied | <1940 | <1940 | Natural Gas Standard | Natural Gas | Yes | Alpena Phelps Colli | 45.07 | -83.58 | F30 B30 L30 R30 | Double, Low-E, Non-metal, Air, M-Gain | 0 | 0 |  | 131.882 | 0.26611 |  | 55.0974 | 0.11117 |  | 0 | 0 |  | 0 | 0 |  | 208.9597 | 0.42163 |  | 319.7405 | 0.64516 |  | 1343.7309 | 2.7113 |  | 0 | 0 | 0 | 0 | 0 | 184.6348 | 0.37255 |  | 0 | 1938.9582 | 3.9123 |  | 21.9803 | 0.044351 |  | 2667.826 | 5.383 |  | 0 | 0 | 0 | 603.1403 | 1.217 |  | 400.042 | 0.80719 |  | 0 | 0 | 0 | 0 | 1750.5135 | 0 | 0 | 0 | 53032.0893 | 107.0056 |  | 0 | 8998.1611 | 18.1561 |  | 0 | 0 | 0 | 0 |  | 0 | 0 | 0 | 0 | 0 | 71656.1697 | 71656.1697 | 144.5843 |  | 7875.6989 | 7875.6989 | 0 | 63780.4708 | 0 | 1406.7197 | 0 | 14540.6342 | 0 | 3186.3004 | 0 | 14540.6342 | 0 | 2979.3149 | 0 | 14540.6342 | 0 | 3332.9741 | 0 | 14540.6342 | 0 | 15947.3538 | 17726.9346 | 17519.949 | 17873.6082
99162 | 0 | 242.131 | TRUE | 2176 | Non-CBSA East North Central | 5A | 5A | Hour21 | 3 | Cold | None | Standard Efficiency, No usage | East North Central | East North Central | Midwest | In another census Place | Gas, 100% Usage | Standard, 100% Usage | Yes | Electric, 100% Usage | 70F | No | 0F | None | Not Applicable | G2600490 | G2600490, G26001704 | None | None | 20 ft^2 | Fiberglass | None | 2 ft | None | data/cambium/LRMER_MidCase_15_2025start,data/cambium/LRMER_LowRECost_15_2025start,data/cambium/LRMER_95DecarbBy2035_15_2025start,data/cambium/LRMER_LowRECost_25_2025start | kg/MWh,kg/MWh,kg/MWh,kg/MWh | /lib/resources/data/cambium/LRMER_MidCase_15_2025start/RFCMc.csv,/lib/resources/data/cambium/LRMER_LowRECost_15_2025start/RFCMc.csv,/lib/resources/data/cambium/LRMER_95DecarbBy2035_15_2025start/RFCMc.csv,/lib/resources/data/cambium/LRMER_LowRECost_25_2025start/RFCMc.csv | lb/MBtu,lb/MBtu,lb/MBtu,lb/MBtu | 195.9,195.9,195.9,195.9 | 147.3,147.3,147.3,147.3 | 177.8,177.8,177.8,177.8 | LRMER_MidCase_15_2025start,LRMER_LowRECost_15_2025start,LRMER_95DecarbBy2035_15_2025start,LRMER_LowRECost_25_2025start | CO2e,CO2e,CO2e,CO2e | 200.0,200.0,200.0,200.0 | 200-300% | RFCMc | Vented Attic | None | None | None | None | None | Single-Family Detached | Single-Family Detached | Single-Family Detached | 2000-2499 | 1500-2499 | Unvented Crawlspace | None | 2 | 2 | <8 | Wood, Medium/Dark | Wood Frame | No | Natural Gas | 55F | Yes | 3F | Night -2h | No Exterior Use | Uninsulated | 100% Usage | Room AC, EER 9.8 | 60% Conditioned | Room AC | No | None | No | Fuel Wall/Floor Furnace, 68% AFUE | Non-Ducted Heating | Natural Gas Fuel Wall/Floor Furnace | None | None | None | No | None | None | None | None | 80000-99999 | 80000-99999 | 60000-99999 | 20 ACH50 | R-30 | Uninsulated | Wall R-10, Exterior | R-10, Exterior | Unfinished, Uninsulated | None | Wood Stud, R-11 | Summer = 0.7, Winter = 0.85 | MISO | 100% LED | 100% Usage | 100% Usage | CR04 | None | None | None | None | None | None | None | Has Pool | None | 1.0 HP Pump | None | Cooling Season, 7 days/wk | Left/Right at 15ft | 5 | Northwest | None | 100% | 85% | G26001704 | Not/partially in metro area | None | None | No | Hour12 | 103 | EF 17.6, 100% Usage | Composition Shingles | Stochastic | 1 | 1 | 2018 | 31 | 12 | 15 | None | MI | Owner | 1 | Medium | Vacant | 1980s | 1980-99 | Natural Gas Standard | Natural Gas | Yes | Flint Bishop Intl | 42.97 | -83.75 | F9 B9 L9 R9 | Double, Low-E, Non-metal, Air, M-Gain | 0 | 0 |  | 0 | 0 |  | 0 | 0 |  | 0 | 0 |  | 1227.9678 | 1.9243 |  | 0 | 0 |  | 0 | 0 |  | 0 | 0 |  | 0 | 0 | 0 | 0 | 0 | 0 | 0 |  | 0 | 0 | 0 |  | 21.9803 | 0.034445 |  | 0 | 0 |  | 0 | 3092.779 | 0 | 0 | 0 |  | 434.0383 | 0.68018 |  | 0 | 0 | 0 | 0 | 0 | 0 | 0 | 0 | 22982.3402 | 36.0155 |  | 0 | 1697.1746 | 2.6596 |  | 0 | 0 | 0 | 0 |  | 0 | 0 | 0 | 0 | 0 | 29456.2802 | 29456.2802 | 46.1608 |  | 4776.4723 | 4776.4723 | 0 | 24679.8079 | 0 | 795.5257 | 0 | 5626.4772 | 0 | 1821.3702 | 0 | 5626.4772 | 0 | 1773.3892 | 0 | 5626.4772 | 0 | 1851.0565 | 0 | 5626.4772 | 0 | 6422.003 | 7447.8475 | 7399.8665 | 7477.5337
99206 | 0 | 242.131 | TRUE | 1220 | CBSA Detroit-Warren-Dearborn, MI | 5A | 5A | Hour5 | 3 | Cold | None | Standard Efficiency | East North Central | East North Central | Midwest | MI, Dearborn Heights | Electric, 100% Usage | EnergyStar, 100% Usage | Yes | Electric, 100% Usage | 72F | No | 0F | None | Not Applicable | G2601630 | G2601630, G26003203 | None | None | 20 ft^2 | Fiberglass | 10% Leakage, Uninsulated | 2 ft | None | data/cambium/LRMER_MidCase_15_2025start,data/cambium/LRMER_LowRECost_15_2025start,data/cambium/LRMER_95DecarbBy2035_15_2025start,data/cambium/LRMER_LowRECost_25_2025start | kg/MWh,kg/MWh,kg/MWh,kg/MWh | /lib/resources/data/cambium/LRMER_MidCase_15_2025start/RFCMc.csv,/lib/resources/data/cambium/LRMER_LowRECost_15_2025start/RFCMc.csv,/lib/resources/data/cambium/LRMER_95DecarbBy2035_15_2025start/RFCMc.csv,/lib/resources/data/cambium/LRMER_LowRECost_25_2025start/RFCMc.csv | lb/MBtu,lb/MBtu,lb/MBtu,lb/MBtu | 195.9,195.9,195.9,195.9 | 147.3,147.3,147.3,147.3 | 177.8,177.8,177.8,177.8 | LRMER_MidCase_15_2025start,LRMER_LowRECost_15_2025start,LRMER_95DecarbBy2035_15_2025start,LRMER_LowRECost_25_2025start | CO2e,CO2e,CO2e,CO2e | 200.0,200.0,200.0,200.0 | 0-100% | RFCMc | Vented Attic | None | None | None | None | None | Single-Family Detached | Single-Family Detached | Single-Family Detached | 1000-1499 | 0-1499 | Vented Crawlspace | 1 Car | 1 | 1 | <8 | None | Brick | No | Natural Gas | 68F | Yes | 3F | Day +1h | No Exterior Use | Uninsulated | 100% Usage | AC, SEER 10 | 100% Conditioned | Central AC | Yes | None | No | Fuel Furnace, 80% AFUE | Ducted Heating | Natural Gas Fuel Furnace | None | None | None | No | None | None | None | None | <10000 | <20000 | <20000 | 20 ACH50 | R-38 | Uninsulated | Uninsulated | Uninsulated | Unfinished, Uninsulated | None | Brick, 12-in, 3-wythe, Uninsulated | Summer = 0.7, Winter = 0.85 | MISO | 100% LED | 100% Usage | 100% Usage | CR04 | None | None | None | None | None | None | None | None | None | None | None | Cooling Season, 7 days/wk | Left/Right at 15ft | 4 | North | None | 100% | 85% | G26003203 | In metro area, not/partially in principal city | None | None | No | Hour12 | 103 | EF 10.5, 100% Usage | Composition Shingles | Stochastic | 1 | 1 | 2018 | 31 | 12 | 15 | None | MI | Owner | 1 | Medium | Occupied | 1960s | 1960-79 | Electric Standard | Electricity | Yes | Detroit Metropolita | 42.22 | -83.35 | F9 B9 L9 R9 | Double, Clear, Non-metal, Air | 67.9925 | 0.19004 |  | 648.8593 | 1.8136 |  | 37.8062 | 0.10567 |  | 226.2509 | 0.63239 |  | 2908.7304 | 8.1301 |  | 0 | 0 |  | 0 | 0 |  | 737.0737 | 2.0602 |  | 0 | 0 | 0 | 0 | 4108.5633 | 26.9625 | 0.075363 |  | 16.7051 | 375.131 | 1.0485 |  | 21.9803 | 0.061437 |  | 2295.6257 | 6.4165 |  | 0 | 0 | 0 | 537.1993 | 1.5015 |  | 727.1093 | 2.0323 |  | 0 | 0 | 0 | 0 | 0 | 0 | 0 | 0 | 29103.4226 | 81.3465 |  | 0 | 0 | 0 |  | 0 | 0 | 0 | 0 |  | 0 | 0 | 0 | 0 | 0 | 41839.4121 | 41839.4121 | 116.9446 |  | 12735.9895 | 12735.9895 | 0 | 29103.4226 | 0 | 2296.1517 | 0 | 6634.9514 | 0 | 5136.2518 | 0 | 6634.9514 | 0 | 4877.2261 | 0 | 6634.9514 | 0 | 5335.192 | 0 | 6634.9514 | 0 | 8931.1031 | 11771.2033 | 11512.1775 | 11970.1434
99215 | 0 | 242.131 | TRUE | 1220 | Non-CBSA East North Central | 6A | 6A | Hour3 | 3 | Cold | None | Standard Efficiency, No usage | East North Central | East North Central | Midwest | Not in a census Place | Gas, 100% Usage | Standard, 100% Usage | Yes | Electric, 100% Usage | 76F | No | 0F | None | Not Applicable | G2601370 | G2601370, G26000300 | None | None | 20 ft^2 | Fiberglass | None | 2 ft | None | data/cambium/LRMER_MidCase_15_2025start,data/cambium/LRMER_LowRECost_15_2025start,data/cambium/LRMER_95DecarbBy2035_15_2025start,data/cambium/LRMER_LowRECost_25_2025start | kg/MWh,kg/MWh,kg/MWh,kg/MWh | /lib/resources/data/cambium/LRMER_MidCase_15_2025start/RFCMc.csv,/lib/resources/data/cambium/LRMER_LowRECost_15_2025start/RFCMc.csv,/lib/resources/data/cambium/LRMER_95DecarbBy2035_15_2025start/RFCMc.csv,/lib/resources/data/cambium/LRMER_LowRECost_25_2025start/RFCMc.csv | lb/MBtu,lb/MBtu,lb/MBtu,lb/MBtu | 195.9,195.9,195.9,195.9 | 147.3,147.3,147.3,147.3 | 177.8,177.8,177.8,177.8 | LRMER_MidCase_15_2025start,LRMER_LowRECost_15_2025start,LRMER_95DecarbBy2035_15_2025start,LRMER_LowRECost_25_2025start | CO2e,CO2e,CO2e,CO2e | 200.0,200.0,200.0,200.0 | 0-100% | RFCMc | Vented Attic | None | None | None | None | None | Mobile Home | Mobile Home | Mobile Home | 1000-1499 | 0-1499 | Ambient | None | 1 | 1 | <8 | Wood, Medium/Dark | Wood Frame | No | Other Fuel | 55F | No | 0F | None | No Exterior Use | Uninsulated | 100% Usage | Room AC, EER 12.0 | 20% Conditioned | Room AC | No | None | No | Other | Non-Ducted Heating | None | None | None | None | No | None | None | None | None | 10000-14999 | <20000 | <20000 | 20 ACH50 | R-30 | Ceiling R-19 | None | None | Unfinished, Uninsulated | None | Wood Stud, R-11 | Summer = 0.7, Winter = 0.85 | MISO | 100% LED | 100% Usage | 100% Usage | CR04 | None | None | None | None | None | None | None | None | None | None | None | Cooling Season, 7 days/wk | Left/Right at 15ft | 4 | Northeast | None | 100% | 94% | G26000300 | Not/partially in metro area | None | None | No | Hour18 | 103 | EF 19.9, 100% Usage | Composition Shingles | Stochastic | 1 | 1 | 2018 | 31 | 12 | 15 | None | MI | Owner | 1 | Medium | Vacant | 1980s | 1980-99 | Electric Premium | Electricity | Yes | Gaylord Rgnl | 45.01 | -84.7 | F9 B9 L9 R9 | Double, Clear, Non-metal, Air | 0 | 0 |  | 0 | 0 |  | 0 | 0 |  | 0 | 0 |  | 60.9588 | 0.17038 |  | 0 | 0 |  | 0 | 0 |  | 0 | 0 |  | 0 | 0 | 0 | 0 | 258.7818 | 0 | 0 |  | 0 | 0 | 0 |  | 21.9803 | 0.061437 |  | 0 | 0 |  | 0 | 0 | 0 | 0 | 0 |  | 400.042 | 1.1182 |  | 0 | 0 | 0 | 0 | 0 | 0 | 0 | 0 | 0 | 0 |  | 0 | 0 | 0 |  | 0 | 0 | 0 | 0 |  | 0 | 0 | 0 | 0 | 0 | 741.4698 | 741.4698 | 2.0725 |  | 741.4698 | 741.4698 | 0 | 0 | 0 | 134.1549 | 0 | 0 | 0 | 302.4649 | 0 | 0 | 0 | 284.0187 | 0 | 0 | 0 | 314.9945 | 0 | 0 | 0 | 134.1549 | 302.4649 | 284.0187 | 314.9945
99281 | 0 | 242.131 | TRUE | 1690 | Non-CBSA East North Central | 5A | 5A | Hour5 | 4 | Cold | None | None | East North Central | East North Central | Midwest | Not in a census Place | Electric, 80% Usage | Standard, 80% Usage | Yes | Gas, 80% Usage | 72F | Yes | 2F | Day Setup +2h | Not Applicable | G2601550 | G2601550, G26001704 | None | None | 20 ft^2 | Fiberglass | 20% Leakage, R-4 | 2 ft | None | data/cambium/LRMER_MidCase_15_2025start,data/cambium/LRMER_LowRECost_15_2025start,data/cambium/LRMER_95DecarbBy2035_15_2025start,data/cambium/LRMER_LowRECost_25_2025start | kg/MWh,kg/MWh,kg/MWh,kg/MWh | /lib/resources/data/cambium/LRMER_MidCase_15_2025start/RFCMc.csv,/lib/resources/data/cambium/LRMER_LowRECost_15_2025start/RFCMc.csv,/lib/resources/data/cambium/LRMER_95DecarbBy2035_15_2025start/RFCMc.csv,/lib/resources/data/cambium/LRMER_LowRECost_25_2025start/RFCMc.csv | lb/MBtu,lb/MBtu,lb/MBtu,lb/MBtu | 195.9,195.9,195.9,195.9 | 147.3,147.3,147.3,147.3 | 177.8,177.8,177.8,177.8 | LRMER_MidCase_15_2025start,LRMER_LowRECost_15_2025start,LRMER_95DecarbBy2035_15_2025start,LRMER_LowRECost_25_2025start | CO2e,CO2e,CO2e,CO2e | 200.0,200.0,200.0,200.0 | 200-300% | RFCMc | Vented Attic | None | None | None | None | None | Mobile Home | Mobile Home | Mobile Home | 1500-1999 | 1500-2499 | Ambient | None | 1 | 1 | <8 | Wood, Medium/Dark | Wood Frame | No | Natural Gas | 70F | No | 0F | None | No Exterior Use | Uninsulated | 50% Usage | AC, SEER 10 | 100% Conditioned | Central AC | Yes | None | No | Fuel Wall/Floor Furnace, 68% AFUE | Non-Ducted Heating | Natural Gas Fuel Wall/Floor Furnace | None | None | None | No | None | None | None | None | 50000-59999 | 40000-59999 | 40000-59999 | 10 ACH50 | R-19 | Uninsulated | None | None | Unfinished, Uninsulated | None | Wood Stud, R-11 | Summer = 0.7, Winter = 0.85 | MISO | 100% Incandescent | 100% Usage | 100% Usage | CR04 | None | EF 17.6 | EF 12, National Average | None | None | Gas Lighting | None | None | None | None | None | Cooling Season, 7 days/wk | Left/Right at 15ft | 4 | Northwest | None | 50% | 94% | G26001704 | Not/partially in metro area | None | None | No | Hour15 | 103 | EF 17.6, 100% Usage | Metal, Dark | Stochastic | 1 | 1 | 2018 | 31 | 12 | 15 | None | MI | Owner | 1 | Low | Occupied | 1980s | 1980-99 | Electric Standard | Electricity | Yes | Livingston Co | 42.63 | -83.98 | F6 B6 L6 R6 | Double, Clear, Non-metal, Air | 0 | 0 |  | 986.4772 | 1.9905 |  | 36.927 | 0.074509 |  | 598.7442 | 1.2081 |  | 2504.2923 | 5.053 |  | 0 | 0 |  | 319.7405 | 0.64516 |  | 0 | 0 |  | 0 | 0 | 0 | 0 | 2560.2689 | 184.6348 | 0.37255 |  | 0 | 1938.9582 | 3.9123 |  | 21.9803 | 0.044351 |  | 1335.5249 | 2.6948 |  | 0 | 0 | 0 | 29.6002 | 0.059726 |  | 868.0765 | 1.7516 |  | 0 | 0 | 0 | 0 | 0 | 0 | 0 | 0 | 35728.8803 | 72.092 |  | 0 | 0 | 0 |  | 623.6552 | 0 | 864.8527 | 1.7451 |  | 0 | 0 | 0 | 0 | 0 | 48602.6132 | 48602.6132 | 98.068 |  | 11385.2249 | 11385.2249 | 0 | 37217.3883 | 0 | 2056.4844 | 0 | 8484.8195 | 0 | 4573.3845 | 0 | 8484.8195 | 0 | 4354.5666 | 0 | 8484.8195 | 0 | 4794.2654 | 0 | 8484.8195 | 0 | 10541.3039 | 13058.204 | 12839.3861 | 13279.0849
99286 | 0 | 242.131 | TRUE | 1220 | Non-CBSA East North Central | 5A | 5A | Hour0 | 4 | Cold | None | Standard Efficiency | East North Central | East North Central | Midwest | Not in a census Place | Electric, 100% Usage | Standard, 100% Usage | Yes | Electric, 100% Usage | 70F | Yes | 5F | Night Setup +1h | Not Applicable | G2600270 | G2600270, G26002300 | None | None | 20 ft^2 | Fiberglass | None | 2 ft | None | data/cambium/LRMER_MidCase_15_2025start,data/cambium/LRMER_LowRECost_15_2025start,data/cambium/LRMER_95DecarbBy2035_15_2025start,data/cambium/LRMER_LowRECost_25_2025start | kg/MWh,kg/MWh,kg/MWh,kg/MWh | /lib/resources/data/cambium/LRMER_MidCase_15_2025start/RFCMc.csv,/lib/resources/data/cambium/LRMER_LowRECost_15_2025start/RFCMc.csv,/lib/resources/data/cambium/LRMER_95DecarbBy2035_15_2025start/RFCMc.csv,/lib/resources/data/cambium/LRMER_LowRECost_25_2025start/RFCMc.csv | lb/MBtu,lb/MBtu,lb/MBtu,lb/MBtu | 195.9,195.9,195.9,195.9 | 147.3,147.3,147.3,147.3 | 177.8,177.8,177.8,177.8 | LRMER_MidCase_15_2025start,LRMER_LowRECost_15_2025start,LRMER_95DecarbBy2035_15_2025start,LRMER_LowRECost_25_2025start | CO2e,CO2e,CO2e,CO2e | 200.0,200.0,200.0,200.0 | 200-300% | RFCMc | Vented Attic | None | None | None | None | None | Single-Family Detached | Single-Family Detached | Single-Family Detached | 1000-1499 | 0-1499 | Vented Crawlspace | None | 1 | 1 | <8 | Wood, Medium/Dark | Wood Frame | No | Propane | 75F | Yes | 6F | Day and Night -3h | No Exterior Use | Uninsulated | 100% Usage | Room AC, EER 9.8 | 20% Conditioned | Room AC | No | None | No | Fuel Boiler, 80% AFUE | Non-Ducted Heating | Propane Fuel Boiler | None | None | None | No | None | None | None | None | 45000-49999 | 40000-59999 | 40000-59999 | 15 ACH50 | R-38 | Uninsulated | Uninsulated | Uninsulated | Unfinished, Uninsulated | None | Wood Stud, R-11 | Summer = 0.7, Winter = 0.85 | PJM | 100% LED | 100% Usage | 100% Usage | CR04 | None | None | EF 12, National Average | None | None | None | None | None | None | None | Typical Efficiency | Cooling Season, 7 days/wk | Left/Right at 15ft | 2 | West | None | 100% | 85% | G26002300 | In metro area, not/partially in principal city | None | None | No | Hour11 | 104 | EF 17.6, 100% Usage | Composition Shingles | Stochastic | 1 | 1 | 2018 | 31 | 12 | 15 | None | MI | Owner | 1 | Medium | Occupied | 1990s | 1980-99 | Propane Standard | Propane | Yes | South Bend Stjosep | 41.71 | -86.33 | F6 B6 L6 R6 | Double, Clear, Metal, Air | 67.9925 | 0.19004 |  | 762.864 | 2.1323 |  | 28.4279 | 0.079458 |  | 0 | 0 |  | 383.0439 | 1.0706 |  | 0 | 0 |  | 319.7405 | 0.8937 |  | 148.294 | 0.41449 |  | 0 | 0 | 0 | 0 | 0 | 26.9625 | 0.075363 |  | 0 | 375.131 | 1.0485 |  | 21.9803 | 0.061437 |  | 1790.6642 | 5.0051 |  | 0 | 0 | 0 | 405.6104 | 1.1337 |  | 434.0383 | 1.2132 |  | 327.0673 | 0 | 0 | 0 | 0 | 0 | 0 | 0 | 0 | 0 |  | 0 | 0 | 0 |  | 0 | 0 | 0 | 0 |  | 0 | 0 | 21616.6291 | 4368.8104 | 0 | 31077.2563 | 31077.2563 | 86.8635 |  | 5092.1098 | 5092.1098 | 0 | 0 | 25985.4395 | 907.6352 | 0 | 0 | 7150.7667 | 2048.2989 | 0 | 0 | 7150.7667 | 1934.8413 | 0 | 0 | 7150.7667 | 2134.5408 | 0 | 0 | 7150.7667 | 8058.4018 | 9199.0655 | 9085.608 | 9285.3075
99301 | 0 | 242.131 | TRUE | 333 | CBSA Detroit-Warren-Dearborn, MI | 5A | 5A | Hour6 | 1 | Cold | None | None | East North Central | East North Central | Midwest | In another census Place | Gas, 120% Usage | EnergyStar, 120% Usage | Yes | Gas, 120% Usage | 72F | No | 0F | None | Double-Loaded Interior | G2601250 | G2601250, G26002908 | None | None | 20 ft^2 | Fiberglass | 20% Leakage, Uninsulated | 2 ft | None | data/cambium/LRMER_MidCase_15_2025start,data/cambium/LRMER_LowRECost_15_2025start,data/cambium/LRMER_95DecarbBy2035_15_2025start,data/cambium/LRMER_LowRECost_25_2025start | kg/MWh,kg/MWh,kg/MWh,kg/MWh | /lib/resources/data/cambium/LRMER_MidCase_15_2025start/RFCMc.csv,/lib/resources/data/cambium/LRMER_LowRECost_15_2025start/RFCMc.csv,/lib/resources/data/cambium/LRMER_95DecarbBy2035_15_2025start/RFCMc.csv,/lib/resources/data/cambium/LRMER_LowRECost_25_2025start/RFCMc.csv | lb/MBtu,lb/MBtu,lb/MBtu,lb/MBtu | 195.9,195.9,195.9,195.9 | 147.3,147.3,147.3,147.3 | 177.8,177.8,177.8,177.8 | LRMER_MidCase_15_2025start,LRMER_LowRECost_15_2025start,LRMER_95DecarbBy2035_15_2025start,LRMER_LowRECost_25_2025start | CO2e,CO2e,CO2e,CO2e | 200.0,200.0,200.0,200.0 | 100-150% | RFCMc | None | Left | None | Top | 8 | None | 5 to 9 Unit | Multifamily with 5+ units, 1-3 stories | Multi-Family with 5+ Units | 0-499 | 0-1499 | Vented Crawlspace | None | 2 | 2 | <8 | None | Brick | No | Natural Gas | 70F | Yes | 3F | Day | No Exterior Use | Uninsulated | 200% Usage | AC, SEER 13 | 100% Conditioned | Central AC | Yes | None | No | Fuel Furnace, 92.5% AFUE | Ducted Heating | Natural Gas Fuel Furnace | None | None | None | No | None | None | None | None | 10000-14999 | <20000 | <20000 | 10 ACH50 | None | Uninsulated | Uninsulated | Uninsulated | Finished, R-38 | None | Brick, 12-in, 3-wythe, Uninsulated | Summer = 0.7, Winter = 0.85 | MISO | 100% Incandescent | 100% Usage | 100% Usage | CR04 | None | None | None | None | None | None | None | None | None | None | None | Cooling Season, 7 days/wk | 27 | 1 | Southwest | None | 200% | 89% | G26002908 | In metro area, not/partially in principal city | None | None | None | Hour17 | 103 | EF 6.7, 100% Usage | Asphalt Shingles, Medium | Stochastic | 1 | 1 | 2018 | 31 | 12 | 15 | None | MI | Renter | 1 | High | Occupied | 1960s | 1960-79 | Natural Gas Standard | Natural Gas | No | Oakland Co Intl | 42.67 | -83.42 | F9 B9 L9 R9 | Double, Low-E, Non-metal, Air, M-Gain | 0 | 0 |  | 31.0655 | 0.31812 |  | 20.2219 | 0.20708 |  | 211.0112 | 2.1608 |  | 1054.4697 | 10.798 |  | 0 | 0 |  | 0 | 0 |  | 24.618 | 0.25209 |  | 0 | 0 | 0 | 0 | 0 | 116.6423 | 1.1944 |  | 0 | 774.0007 | 7.926 |  | 16.412 | 0.16806 |  | 2110.9909 | 21.6171 |  | 0 | 0 | 0 | 28.4279 | 0.29111 |  | 1356.0398 | 13.8862 |  | 0 | 0 | 0 | 0 | 412.9371 | 0 | 0 | 0 | 2654.6378 | 27.1841 |  | 0 | 4413.6503 | 45.1968 |  | 0 | 0 | 833.7872 | 8.5382 |  | 0 | 0 | 0 | 0 | 0 | 14058.6192 | 14058.6192 | 143.9636 |  | 5743.8999 | 5743.8999 | 0 | 8314.7193 | 0 | 1042.7227 | 0 | 1895.5906 | 0 | 2342.4159 | 0 | 1895.5906 | 0 | 2207.1047 | 0 | 1895.5906 | 0 | 2441.4169 | 0 | 1895.5906 | 0 | 2938.3133 | 4238.0065 | 4102.6954 | 4337.0076
99422 | 0 | 242.131 | TRUE | 617 | CBSA Detroit-Warren-Dearborn, MI | 5A | 5A | Hour3 | 1 | Cold | None | Standard Efficiency | East North Central | East North Central | Midwest | MI, Livonia | None | None | None | Electric, 80% Usage | 75F | Yes | 2F | Day Setup and Night Setback | Double-Loaded Interior | G2601630 | G2601630, G26003202 | None | None | 20 ft^2 | Fiberglass | None | 2 ft | None | data/cambium/LRMER_MidCase_15_2025start,data/cambium/LRMER_LowRECost_15_2025start,data/cambium/LRMER_95DecarbBy2035_15_2025start,data/cambium/LRMER_LowRECost_25_2025start | kg/MWh,kg/MWh,kg/MWh,kg/MWh | /lib/resources/data/cambium/LRMER_MidCase_15_2025start/RFCMc.csv,/lib/resources/data/cambium/LRMER_LowRECost_15_2025start/RFCMc.csv,/lib/resources/data/cambium/LRMER_95DecarbBy2035_15_2025start/RFCMc.csv,/lib/resources/data/cambium/LRMER_LowRECost_25_2025start/RFCMc.csv | lb/MBtu,lb/MBtu,lb/MBtu,lb/MBtu | 195.9,195.9,195.9,195.9 | 147.3,147.3,147.3,147.3 | 177.8,177.8,177.8,177.8 | LRMER_MidCase_15_2025start,LRMER_LowRECost_15_2025start,LRMER_95DecarbBy2035_15_2025start,LRMER_LowRECost_25_2025start | CO2e,CO2e,CO2e,CO2e | 200.0,200.0,200.0,200.0 | 200-300% | RFCMc | None | Middle | None | Bottom | 8 | None | 5 to 9 Unit | Multifamily with 5+ units, 1-3 stories | Multi-Family with 5+ Units | 500-749 | 0-1499 | Unheated Basement | None | 1 | 1 | <8 | Vinyl, Light | Brick | No | Electricity | 70F | No | 0F | None | No Exterior Use | Uninsulated | 50% Usage | Room AC, EER 10.7 | 40% Conditioned | Room AC | No | Heating Only | No | Shared Heating | Non-Ducted Heating | Electricity Shared Heating | None | None | Boiler Baseboards Heating Only, Electricity | No | None | None | None | None | 25000-29999 | 20000-39999 | 20000-39999 | 15 ACH50 | None | Uninsulated | Uninsulated | Uninsulated | Finished, R-30 | None | Brick, 12-in, 3-wythe, Uninsulated | Summer = 0.7, Winter = 0.85 | MISO | 100% Incandescent | 100% Usage | 100% Usage | CR04 | None | None | None | None | Gas Grill | None | None | None | None | None | None | Cooling Season, 7 days/wk | 12 | 1 | Southeast | None | 50% | 89% | G26003202 | In metro area, not/partially in principal city | None | None | None | Hour17 | 103 | EF 17.6, 100% Usage | Asphalt Shingles, Medium | Stochastic | 1 | 1 | 2018 | 31 | 12 | 15 | None | MI | Renter | 1 | Low | Occupied | 1960s | 1960-79 | Electric Standard | Electricity | No | Detroit Metropolita | 42.22 | -83.35 | F30 B30 L30 R30 | Double, Clear, Non-metal, Air | 67.9925 | 0.37578 |  | 0 | 0 |  | 0 | 0 |  | 0 | 0 |  | 274.9007 | 1.5193 |  | 0 | 0 |  | 0 | 0 |  | 109.9017 | 0.6074 |  | 0 | 3419.2602 | 0 | 0 | 851.9576 | 130.7097 | 0.7224 |  | 0 | 1017.8358 | 5.6253 |  | 16.412 | 0.090705 |  | 575.5916 | 3.1811 |  | 0 | 0 | 0 | 277.5383 | 1.5339 |  | 434.0383 | 2.3988 |  | 0 | 0 | 0 | 0 | 0 | 0 | 540.4231 | 0 | 0 | 0 |  | 0 | 0 | 0 |  | 0 | 0 | 0 | 0 |  | 0 | 0 | 0 | 0 | 0 | 7716.5613 | 7716.5613 | 42.6474 |  | 7176.4313 | 7176.4313 | 0 | 540.4231 | 0 | 1303.1115 | 0 | 123.173 | 0 | 2933.9117 | 0 | 123.173 | 0 | 2721.6545 | 0 | 123.173 | 0 | 3075.3644 | 0 | 123.173 | 0 | 1426.2845 | 3057.0847 | 2844.8275 | 3198.5374
99425 | 0 | 242.131 | TRUE | 1690 | CBSA Detroit-Warren-Dearborn, MI | 5A | 5A | Hour18 | 3 | Cold | None | Standard Efficiency | East North Central | East North Central | Midwest | MI, Southfield | Electric, 100% Usage | EnergyStar, 100% Usage | Yes | Electric, 100% Usage | 78F | Yes | 2F | Night Setback -1h | Not Applicable | G2601250 | G2601250, G26002907 | None | None | 20 ft^2 | Fiberglass | 30% Leakage, R-4 | 2 ft | None | data/cambium/LRMER_MidCase_15_2025start,data/cambium/LRMER_LowRECost_15_2025start,data/cambium/LRMER_95DecarbBy2035_15_2025start,data/cambium/LRMER_LowRECost_25_2025start | kg/MWh,kg/MWh,kg/MWh,kg/MWh | /lib/resources/data/cambium/LRMER_MidCase_15_2025start/RFCMc.csv,/lib/resources/data/cambium/LRMER_LowRECost_15_2025start/RFCMc.csv,/lib/resources/data/cambium/LRMER_95DecarbBy2035_15_2025start/RFCMc.csv,/lib/resources/data/cambium/LRMER_LowRECost_25_2025start/RFCMc.csv | lb/MBtu,lb/MBtu,lb/MBtu,lb/MBtu | 195.9,195.9,195.9,195.9 | 147.3,147.3,147.3,147.3 | 177.8,177.8,177.8,177.8 | LRMER_MidCase_15_2025start,LRMER_LowRECost_15_2025start,LRMER_95DecarbBy2035_15_2025start,LRMER_LowRECost_25_2025start | CO2e,CO2e,CO2e,CO2e | 200.0,200.0,200.0,200.0 | 400%+ | RFCMc | Vented Attic | None | None | None | None | None | Single-Family Detached | Single-Family Detached | Single-Family Detached | 1500-1999 | 1500-2499 | Ambient | None | 1 | 1 | <8 | None | Brick | No | Electricity | 65F | Yes | 12F | Day and Night -4h | No Exterior Use | Uninsulated | 100% Usage | AC, SEER 10 | 100% Conditioned | Central AC | Yes | None | Yes | Electric Baseboard, 100% Efficiency | Non-Ducted Heating | Electricity Baseboard | None | None | None | No | None | None | None | None | 200000+ | 140000+ | 150000+ | 20 ACH50 | R-30 | Uninsulated | None | None | Unfinished, Uninsulated | None | Brick, 12-in, 3-wythe, R-11 | Summer = 0.7, Winter = 0.85 | MISO | 100% Incandescent | 100% Usage | 100% Usage | CR04 | None | EF 17.6 | None | None | None | None | None | None | None | None | None | Cooling Season, 7 days/wk | Left/Right at 15ft | 2 | East | None | 100% | 85% | G26002907 | In metro area, not/partially in principal city | None | None | No | Hour16 | 103 | EF 17.6, 100% Usage | Composition Shingles | Stochastic | 1 | 1 | 2018 | 31 | 12 | 15 | None | MI | Owner | 1 | Medium | Occupied | 1990s | 1980-99 | Electric Premium | Electricity | Yes | Oakland Co Intl | 42.67 | -83.42 | F30 B30 L30 R30 | Double, Clear, Non-metal, Air | 67.9925 | 0.13719 |  | 400.042 | 0.80719 |  | 23.4457 | 0.047308 |  | 505.8407 | 1.0207 |  | 2227.3401 | 4.4942 |  | 0 | 0 |  | 0 | 0 |  | 0 | 0 |  | 0 | 16720.2907 | 0 | 0 | 2327.2774 | 184.6348 | 0.37255 |  | 0 | 1938.9582 | 3.9123 |  | 21.9803 | 0.044351 |  | 1910.5303 | 3.855 |  | 0 | 0 | 0 | 405.6104 | 0.81842 |  | 868.0765 | 1.7516 |  | 0 | 0 | 0 | 0 | 0 | 0 | 0 | 0 | 0 | 0 |  | 0 | 0 | 0 |  | 0 | 0 | 0 | 0 |  | 0 | 0 | 0 | 0 | 0 | 27602.0195 | 27602.0195 | 55.694 |  | 27602.0195 | 27602.0195 | 0 | 0 | 0 | 4963.0653 | 0 | 0 | 0 | 11222.1977 | 0 | 0 | 0 | 10440.0013 | 0 | 0 | 0 | 11678.5185 | 0 | 0 | 0 | 4963.0653 | 11222.1977 | 10440.0013 | 11678.5185
99430 | 0 | 242.131 | TRUE | 1690 | Non-CBSA East North Central | 5A | 5A | Hour7 | 3 | Cold | None | Standard Efficiency | East North Central | East North Central | Midwest | In another census Place | Gas, 100% Usage | EnergyStar, 100% Usage | Yes | Gas, 100% Usage | 72F | No | 0F | None | Not Applicable | G2600810 | G2600810, G26001001 | None | None | 20 ft^2 | Fiberglass | 20% Leakage, Uninsulated | 2 ft | None | data/cambium/LRMER_MidCase_15_2025start,data/cambium/LRMER_LowRECost_15_2025start,data/cambium/LRMER_95DecarbBy2035_15_2025start,data/cambium/LRMER_LowRECost_25_2025start | kg/MWh,kg/MWh,kg/MWh,kg/MWh | /lib/resources/data/cambium/LRMER_MidCase_15_2025start/RFCMc.csv,/lib/resources/data/cambium/LRMER_LowRECost_15_2025start/RFCMc.csv,/lib/resources/data/cambium/LRMER_95DecarbBy2035_15_2025start/RFCMc.csv,/lib/resources/data/cambium/LRMER_LowRECost_25_2025start/RFCMc.csv | lb/MBtu,lb/MBtu,lb/MBtu,lb/MBtu | 195.9,195.9,195.9,195.9 | 147.3,147.3,147.3,147.3 | 177.8,177.8,177.8,177.8 | LRMER_MidCase_15_2025start,LRMER_LowRECost_15_2025start,LRMER_95DecarbBy2035_15_2025start,LRMER_LowRECost_25_2025start | CO2e,CO2e,CO2e,CO2e | 200.0,200.0,200.0,200.0 | 400%+ | RFCMc | Vented Attic | None | None | None | None | None | Single-Family Detached | Single-Family Detached | Single-Family Detached | 1500-1999 | 1500-2499 | Vented Crawlspace | 1 Car | 2 | 2 | <8 | None | Brick | No | Natural Gas | 62F | Yes | 3F | Night -3h | No Exterior Use | Uninsulated | 100% Usage | AC, SEER 15 | 100% Conditioned | Central AC | Yes | None | No | Fuel Furnace, 80% AFUE | Ducted Heating | Natural Gas Fuel Furnace | None | None | None | No | None | None | None | None | 80000-99999 | 80000-99999 | 60000-99999 | 20 ACH50 | R-13 | Uninsulated | Uninsulated | Uninsulated | Unfinished, Uninsulated | None | Brick, 12-in, 3-wythe, Uninsulated | Summer = 0.7, Winter = 0.85 | MISO | 100% CFL | 100% Usage | 100% Usage | CR04 | None | EF 17.6 | None | None | None | None | None | None | None | None | None | Cooling Season, 7 days/wk | Left/Right at 15ft | 3 | West | None | 100% | 85% | G26001001 | In metro area, not/partially in principal city | None | None | No | Hour16 | 103 | EF 15.9, 100% Usage | Composition Shingles | Stochastic | 1 | 1 | 2018 | 31 | 12 | 15 | None | MI | Owner | 1 | Medium | Occupied | 1950s | 1940-59 | Natural Gas Standard | Natural Gas | Yes | Grand Rapids Kent C | 42.88 | -85.52 | F9 B9 L9 R9 | Single, Clear, Non-metal | 67.9925 | 0.13719 |  | 46.8914 | 0.094615 |  | 30.7725 | 0.062091 |  | 404.7311 | 0.81665 |  | 2368.0142 | 4.7781 |  | 0 | 0 |  | 0 | 0 |  | 1011.9744 | 2.0419 |  | 0 | 0 | 0 | 0 | 0 | 46.0122 | 0.092841 |  | 24.911 | 620.1384 | 1.2513 |  | 21.9803 | 0.044351 |  | 2163.1576 | 4.3647 |  | 0 | 0 | 0 | 32.2378 | 0.065048 |  | 914.0887 | 1.8444 |  | 0 | 0 | 0 | 0 | 622.776 | 0 | 0 | 0 | 39800.5167 | 80.3076 |  | 0 | 5491.8588 | 11.0812 |  | 0 | 0 | 947.2057 | 1.9112 |  | 0 | 0 | 0 | 0 | 0 | 54615.2592 | 54615.2592 | 110.2 |  | 7752.9021 | 7752.9021 | 0 | 46862.3572 | 0 | 1419.134 | 0 | 10683.6657 | 0 | 3144.1862 | 0 | 10683.6657 | 0 | 2995.8819 | 0 | 10683.6657 | 0 | 3263.5077 | 0 | 10683.6657 | 0 | 12102.7997 | 13827.8518 | 13679.5476 | 13947.1734
99431 | 0 | 242.131 | TRUE | 885 | Non-CBSA East North Central | 5A | 5A | Hour19 | 2 | Cold | None | Standard Efficiency | East North Central | East North Central | Midwest | In another census Place | Electric, 100% Usage | Standard, 100% Usage | Yes | Gas, 100% Usage | 72F | No | 0F | None | Not Applicable | G2600210 | G2600210, G26002400 | None | None | 20 ft^2 | Fiberglass | 10% Leakage, Uninsulated | 2 ft | None | data/cambium/LRMER_MidCase_15_2025start,data/cambium/LRMER_LowRECost_15_2025start,data/cambium/LRMER_95DecarbBy2035_15_2025start,data/cambium/LRMER_LowRECost_25_2025start | kg/MWh,kg/MWh,kg/MWh,kg/MWh | /lib/resources/data/cambium/LRMER_MidCase_15_2025start/RFCMc.csv,/lib/resources/data/cambium/LRMER_LowRECost_15_2025start/RFCMc.csv,/lib/resources/data/cambium/LRMER_95DecarbBy2035_15_2025start/RFCMc.csv,/lib/resources/data/cambium/LRMER_LowRECost_25_2025start/RFCMc.csv | lb/MBtu,lb/MBtu,lb/MBtu,lb/MBtu | 195.9,195.9,195.9,195.9 | 147.3,147.3,147.3,147.3 | 177.8,177.8,177.8,177.8 | LRMER_MidCase_15_2025start,LRMER_LowRECost_15_2025start,LRMER_95DecarbBy2035_15_2025start,LRMER_LowRECost_25_2025start | CO2e,CO2e,CO2e,CO2e | 200.0,200.0,200.0,200.0 | 100-150% | RFCMc | Vented Attic | None | None | None | None | None | Single-Family Detached | Single-Family Detached | Single-Family Detached | 750-999 | 0-1499 | Vented Crawlspace | None | 1 | 1 | <8 | None | Brick | No | Natural Gas | 65F | Yes | 3F | Night -2h | No Exterior Use | Uninsulated | 100% Usage | AC, SEER 13 | 80% Conditioned | Central AC | Yes | None | No | Fuel Furnace, 80% AFUE | Ducted Heating | Natural Gas Fuel Furnace | None | None | None | No | None | None | None | None | 15000-19999 | <20000 | <20000 | 25 ACH50 | R-30 | Uninsulated | Uninsulated | Uninsulated | Unfinished, Uninsulated | None | Brick, 12-in, 3-wythe, Uninsulated | Summer = 0.7, Winter = 0.85 | None | 100% CFL | 100% Usage | 100% Usage | CR04 | None | None | EF 12, National Average | None | None | None | None | None | None | None | None | Cooling Season, 7 days/wk | Left/Right at 15ft | 1 | East | None | 100% | 85% | G26002400 | In metro area, not/partially in principal city | None | None | No | Hour10 | 104 | EF 19.9, 100% Usage | Metal, Dark | Stochastic | 1 | 1 | 2018 | 31 | 12 | 15 | None | MI | Owner | 1 | Medium | Occupied | 1950s | 1940-59 | Natural Gas Standard | Natural Gas | Yes | Southwest Michigan | 42.13 | -86.42 | F12 B12 L12 R12 | Double, Clear, Non-metal, Air, Exterior Clear Storm | 67.9925 | 0.26198 |  | 525.7695 | 2.0258 |  | 19.6358 | 0.075659 |  | 97.0065 | 0.37378 |  | 1427.5492 | 5.5005 |  | 0 | 0 |  | 319.7405 | 1.232 |  | 505.8407 | 1.9491 |  | 0 | 0 | 0 | 0 | 0 | 36.0477 | 0.1389 |  | 0 | 399.1628 | 1.538 |  | 16.412 | 0.063237 |  | 1453.0464 | 5.5987 |  | 0 | 0 | 0 | 23.1526 | 0.08921 |  | 400.042 | 1.5414 |  | 0 | 0 | 0 | 0 | 0 | 0 | 0 | 0 | 19992.7223 | 77.0341 |  | 0 | 2950.3465 | 11.368 |  | 0 | 0 | 679.6318 | 2.6187 |  | 0 | 0 | 0 | 0 | 0 | 28914.3918 | 28914.3918 | 111.4103 |  | 5291.6912 | 5291.6912 | 0 | 23622.7005 | 0 | 970.572 | 0 | 5385.5163 | 0 | 2155.812 | 0 | 5385.5163 | 0 | 2044.6474 | 0 | 5385.5163 | 0 | 2243.8933 | 0 | 5385.5163 | 0 | 6356.0883 | 7541.3283 | 7430.1637 | 7629.4096
99438 | 0 | 242.131 | TRUE | 1690 | Non-CBSA East North Central | 5A | 5A | Hour15 | 3 | Cold | None | Standard Efficiency | East North Central | East North Central | Midwest | Not in a census Place | Electric, 100% Usage | EnergyStar, 100% Usage | Yes | Propane, 100% Usage | 76F | No | 0F | None | Not Applicable | G2600270 | G2600270, G26002300 | None | None | 20 ft^2 | Fiberglass | None | 2 ft | None | data/cambium/LRMER_MidCase_15_2025start,data/cambium/LRMER_LowRECost_15_2025start,data/cambium/LRMER_95DecarbBy2035_15_2025start,data/cambium/LRMER_LowRECost_25_2025start | kg/MWh,kg/MWh,kg/MWh,kg/MWh | /lib/resources/data/cambium/LRMER_MidCase_15_2025start/RFCMc.csv,/lib/resources/data/cambium/LRMER_LowRECost_15_2025start/RFCMc.csv,/lib/resources/data/cambium/LRMER_95DecarbBy2035_15_2025start/RFCMc.csv,/lib/resources/data/cambium/LRMER_LowRECost_25_2025start/RFCMc.csv | lb/MBtu,lb/MBtu,lb/MBtu,lb/MBtu | 195.9,195.9,195.9,195.9 | 147.3,147.3,147.3,147.3 | 177.8,177.8,177.8,177.8 | LRMER_MidCase_15_2025start,LRMER_LowRECost_15_2025start,LRMER_95DecarbBy2035_15_2025start,LRMER_LowRECost_25_2025start | CO2e,CO2e,CO2e,CO2e | 200.0,200.0,200.0,200.0 | 400%+ | RFCMc | Vented Attic | None | None | None | None | None | Single-Family Detached | Single-Family Detached | Single-Family Detached | 1500-1999 | 1500-2499 | Unheated Basement | None | 2 | 2 | <8 | None | Brick | No | Propane | 62F | No | 0F | None | No Exterior Use | Uninsulated | 100% Usage | Room AC, EER 9.8 | 20% Conditioned | Room AC | No | None | No | Fuel Wall/Floor Furnace, 60% AFUE | Non-Ducted Heating | Propane Fuel Wall/Floor Furnace | None | None | None | No | None | None | None | None | 100000-119999 | 100000-119999 | 100000-149999 | 20 ACH50 | R-19 | Uninsulated | Uninsulated | Uninsulated | Unfinished, Uninsulated | None | Brick, 12-in, 3-wythe, Uninsulated | Summer = 0.7, Winter = 0.85 | PJM | 100% LED | 100% Usage | 100% Usage | CR04 | None | None | None | None | None | None | None | None | None | None | None | Cooling Season, 7 days/wk | Left/Right at 15ft | 3 | Southeast | None | 100% | 85% | G26002300 | In metro area, not/partially in principal city | None | None | No | Hour16 | 104 | EF 19.9, 100% Usage | Composition Shingles | Stochastic | 1 | 1 | 2018 | 31 | 12 | 15 | None | MI | Owner | 1 | Medium | Occupied | <1940 | <1940 | Electric Standard | Electricity | Yes | South Bend Stjosep | 41.71 | -86.33 | F9 B9 L9 R9 | Double, Low-E, Non-metal, Air, M-Gain | 67.9925 | 0.13719 |  | 524.5972 | 1.0585 |  | 30.7725 | 0.062091 |  | 0 | 0 |  | 327.9465 | 0.66171 |  | 0 | 0 |  | 0 | 0 |  | 0 | 0 |  | 0 | 0 | 0 | 0 | 3402.2621 | 30.7725 | 0.062091 |  | 0 | 473.6028 | 0.95561 |  | 21.9803 | 0.044351 |  | 2163.1576 | 4.3647 |  | 0 | 0 | 0 | 32.2378 | 0.065048 |  | 400.042 | 0.80719 |  | 0 | 0 | 0 | 0 | 0 | 0 | 0 | 0 | 0 | 0 |  | 0 | 0 | 0 |  | 0 | 0 | 0 | 0 |  | 0 | 0 | 40666.2486 | 0 | 947.2057 | 49088.8181 | 49088.8181 | 99.049 |  | 7475.0707 | 7475.0707 | 0 | 0 | 41613.4543 | 1329.4702 | 0 | 0 | 11451.4284 | 3001.6588 | 0 | 0 | 11451.4284 | 2825.5521 | 0 | 0 | 11451.4284 | 3142.0212 | 0 | 0 | 11451.4284 | 12780.8985 | 14453.0872 | 14276.9804 | 14593.4495
99476 | 0 | 242.131 | TRUE | 2176 | CBSA Detroit-Warren-Dearborn, MI | 5A | 5A | Hour1 | 3 | Cold | None | None | East North Central | East North Central | Midwest | In another census Place | Gas, 120% Usage | Standard, 120% Usage | Yes | Gas, 120% Usage | 72F | No | 0F | None | Not Applicable | G2601630 | G2601630, G26003207 | None | None | 20 ft^2 | Fiberglass | 10% Leakage, R-4 | 2 ft | None | data/cambium/LRMER_MidCase_15_2025start,data/cambium/LRMER_LowRECost_15_2025start,data/cambium/LRMER_95DecarbBy2035_15_2025start,data/cambium/LRMER_LowRECost_25_2025start | kg/MWh,kg/MWh,kg/MWh,kg/MWh | /lib/resources/data/cambium/LRMER_MidCase_15_2025start/RFCMc.csv,/lib/resources/data/cambium/LRMER_LowRECost_15_2025start/RFCMc.csv,/lib/resources/data/cambium/LRMER_95DecarbBy2035_15_2025start/RFCMc.csv,/lib/resources/data/cambium/LRMER_LowRECost_25_2025start/RFCMc.csv | lb/MBtu,lb/MBtu,lb/MBtu,lb/MBtu | 195.9,195.9,195.9,195.9 | 147.3,147.3,147.3,147.3 | 177.8,177.8,177.8,177.8 | LRMER_MidCase_15_2025start,LRMER_LowRECost_15_2025start,LRMER_95DecarbBy2035_15_2025start,LRMER_LowRECost_25_2025start | CO2e,CO2e,CO2e,CO2e | 200.0,200.0,200.0,200.0 | 0-100% | RFCMc | Vented Attic | None | None | None | None | None | Single-Family Detached | Single-Family Detached | Single-Family Detached | 2000-2499 | 1500-2499 | Slab | None | 1 | 1 | <8 | Vinyl, Light | Brick | No | Natural Gas | 55F | Yes | 3F | Night -2h | No Exterior Use | Uninsulated | 200% Usage | AC, SEER 10 | 100% Conditioned | Central AC | Yes | None | No | Fuel Wall/Floor Furnace, 68% AFUE | Non-Ducted Heating | Natural Gas Fuel Wall/Floor Furnace | None | None | None | No | None | None | None | None | 10000-14999 | <20000 | <20000 | 10 ACH50 | R-49 | None | None | None | Unfinished, Uninsulated | Uninsulated | Brick, 12-in, 3-wythe, Uninsulated | Summer = 0.7, Winter = 0.85 | MISO | 100% Incandescent | 100% Usage | 100% Usage | CR04 | None | None | EF 12, National Average | None | None | Gas Lighting | None | None | None | None | None | Cooling Season, 7 days/wk | Left/Right at 15ft | 1 | West | None | 200% | 85% | G26003207 | In metro area, not/partially in principal city | None | None | No | Hour17 | 103 | EF 19.9, 100% Usage | Composition Shingles | Stochastic | 1 | 1 | 2018 | 31 | 12 | 15 | None | MI | Owner | 1 | High | Vacant | 1960s | 1960-79 | Natural Gas Standard | Natural Gas | Yes | Detroit Metropolita | 42.22 | -83.35 | F9 B9 L9 R9 | Double, Clear, Non-metal, Air | 0 | 0 |  | 0 | 0 |  | 0 | 0 |  | 632.7404 | 0.99156 |  | 2761.0226 | 4.3268 |  | 0 | 0 |  | 319.7405 | 0.50106 |  | 0 | 0 |  | 0 | 0 | 0 | 0 | 0 | 0 | 0 |  | 0 | 0 | 0 |  | 21.9803 | 0.034445 |  | 0 | 0 |  | 0 | 0 | 0 | 0 | 0 |  | 400.042 | 0.6269 |  | 0 | 0 | 0 | 0 | 0 | 0 | 0 | 0 | 12245.9747 | 19.1906 |  | 0 | 1657.61 | 2.5976 |  | 0 | 0 | 0 | 0 |  | 0 | 0 | 0 | 0 | 0 | 18038.8174 | 18038.8174 | 28.2686 |  | 4135.2328 | 4135.2328 | 0 | 13903.5846 | 0 | 784.7212 | 0 | 3169.7053 | 0 | 1681.5699 | 0 | 3169.7053 | 0 | 1650.4389 | 0 | 3169.7053 | 0 | 1719.4634 | 0 | 3169.7053 | 0 | 3954.4264 | 4851.2752 | 4820.1442 | 4889.1687
99483 | 0 | 242.131 | TRUE | 1220 | CBSA Detroit-Warren-Dearborn, MI | 5A | 5A | Hour15 | 2 | Cold | None | Standard Efficiency | East North Central | East North Central | Midwest | Not in a census Place | Electric, 100% Usage | Standard, 100% Usage | Yes | Gas, 100% Usage | 72F | No | 0F | None | Not Applicable | G2600930 | G2600930, G26002800 | None | None | 20 ft^2 | Fiberglass | 10% Leakage, Uninsulated | 2 ft | None | data/cambium/LRMER_MidCase_15_2025start,data/cambium/LRMER_LowRECost_15_2025start,data/cambium/LRMER_95DecarbBy2035_15_2025start,data/cambium/LRMER_LowRECost_25_2025start | kg/MWh,kg/MWh,kg/MWh,kg/MWh | /lib/resources/data/cambium/LRMER_MidCase_15_2025start/RFCMc.csv,/lib/resources/data/cambium/LRMER_LowRECost_15_2025start/RFCMc.csv,/lib/resources/data/cambium/LRMER_95DecarbBy2035_15_2025start/RFCMc.csv,/lib/resources/data/cambium/LRMER_LowRECost_25_2025start/RFCMc.csv | lb/MBtu,lb/MBtu,lb/MBtu,lb/MBtu | 195.9,195.9,195.9,195.9 | 147.3,147.3,147.3,147.3 | 177.8,177.8,177.8,177.8 | LRMER_MidCase_15_2025start,LRMER_LowRECost_15_2025start,LRMER_95DecarbBy2035_15_2025start,LRMER_LowRECost_25_2025start | CO2e,CO2e,CO2e,CO2e | 200.0,200.0,200.0,200.0 | 0-100% | RFCMc | Vented Attic | None | None | None | None | None | Single-Family Detached | Single-Family Detached | Single-Family Detached | 1000-1499 | 0-1499 | Vented Crawlspace | None | 2 | 2 | <8 | Wood, Medium/Dark | Wood Frame | No | Natural Gas | 62F | No | 0F | None | No Exterior Use | Uninsulated | 100% Usage | AC, SEER 10 | 100% Conditioned | Central AC | Yes | None | No | Fuel Furnace, 92.5% AFUE | Ducted Heating | Natural Gas Fuel Furnace | None | None | None | No | None | None | None | None | 10000-14999 | <20000 | <20000 | 20 ACH50 | R-49 | Uninsulated | Uninsulated | Uninsulated | Unfinished, Uninsulated | None | Wood Stud, Uninsulated | Summer = 0.7, Winter = 0.85 | MISO | 100% LED | 100% Usage | 100% Usage | CR04 | None | None | None | Gas Fireplace | None | None | None | Has Pool | None | 1.0 HP Pump | None | Cooling Season, 7 days/wk | Left/Right at 15ft | 1 | South | None | 100% | 85% | G26002800 | In metro area, not/partially in principal city | None | None | No | Hour15 | 103 | EF 19.9, 100% Usage | Composition Shingles | Stochastic | 1 | 1 | 2018 | 31 | 12 | 15 | None | MI | Owner | 1 | Medium | Occupied | 1960s | 1960-79 | Electric Standard | Electricity | Yes | Livingston Co | 42.63 | -83.98 | F6 B6 L6 R6 | Single, Clear, Non-metal | 67.9925 | 0.19004 |  | 525.7695 | 1.4696 |  | 19.6358 | 0.054884 |  | 291.6057 | 0.81506 |  | 2288.8851 | 6.3976 |  | 0 | 0 |  | 0 | 0 |  | 501.1515 | 1.4008 |  | 0 | 0 | 0 | 0 | 1480.0089 | 26.9625 | 0.075363 |  | 0 | 375.131 | 1.0485 |  | 16.412 | 0.045873 |  | 1538.33 | 4.2998 |  | 0 | 1534.2271 | 0 | 23.1526 | 0.064713 |  | 400.042 | 1.1182 |  | 0 | 0 | 0 | 0 | 0 | 1209.5043 | 0 | 0 | 22622.1559 | 63.2308 |  | 0 | 0 | 0 |  | 0 | 0 | 679.6318 | 1.8996 |  | 0 | 0 | 0 | 0 | 0 | 33600.5982 | 33600.5982 | 93.9164 |  | 9089.3062 | 9089.3062 | 0 | 24511.292 | 0 | 1591.3436 | 0 | 5588.058 | 0 | 3581.1848 | 0 | 5588.058 | 0 | 3431.3537 | 0 | 5588.058 | 0 | 3711.3504 | 0 | 5588.058 | 0 | 7179.4015 | 9169.2428 | 9019.4117 | 9299.4083
99503 | 0 | 242.131 | TRUE | 1220 | Non-CBSA East North Central | 6A | 6A | Hour5 | 3 | Cold | None | None | East North Central | East North Central | Midwest | Not in a census Place | Electric, 100% Usage | EnergyStar, 100% Usage | Yes | Gas, 100% Usage | 78F | Yes | 2F | Night Setup +2h | Not Applicable | G2601370 | G2601370, G26000300 | None | 290 Rated kWh, 100% Usage | 20 ft^2 | Fiberglass | 0% Leakage, Uninsulated | 2 ft | None | data/cambium/LRMER_MidCase_15_2025start,data/cambium/LRMER_LowRECost_15_2025start,data/cambium/LRMER_95DecarbBy2035_15_2025start,data/cambium/LRMER_LowRECost_25_2025start | kg/MWh,kg/MWh,kg/MWh,kg/MWh | /lib/resources/data/cambium/LRMER_MidCase_15_2025start/RFCMc.csv,/lib/resources/data/cambium/LRMER_LowRECost_15_2025start/RFCMc.csv,/lib/resources/data/cambium/LRMER_95DecarbBy2035_15_2025start/RFCMc.csv,/lib/resources/data/cambium/LRMER_LowRECost_25_2025start/RFCMc.csv | lb/MBtu,lb/MBtu,lb/MBtu,lb/MBtu | 195.9,195.9,195.9,195.9 | 147.3,147.3,147.3,147.3 | 177.8,177.8,177.8,177.8 | LRMER_MidCase_15_2025start,LRMER_LowRECost_15_2025start,LRMER_95DecarbBy2035_15_2025start,LRMER_LowRECost_25_2025start | CO2e,CO2e,CO2e,CO2e | 200.0,200.0,200.0,200.0 | 200-300% | RFCMc | Vented Attic | None | None | None | None | None | Single-Family Detached | Single-Family Detached | Single-Family Detached | 1000-1499 | 0-1499 | Heated Basement | None | 2 | 2 | <8 | Vinyl, Light | Brick | No | Natural Gas | 68F | No | 0F | None | No Exterior Use | Uninsulated | 100% Usage | None | None | None | Yes | None | No | Fuel Furnace, 80% AFUE | Ducted Heating | Natural Gas Fuel Furnace | None | None | None | No | None | None | None | None | 30000-34999 | 20000-39999 | 20000-39999 | 7 ACH50 | R-13 | Uninsulated | Uninsulated | Uninsulated | Unfinished, Uninsulated | None | Brick, 12-in, 3-wythe, Uninsulated | Summer = 0.7, Winter = 0.85 | MISO | 100% CFL | 100% Usage | 100% Usage | CR04 | None | None | EF 12, National Average | None | None | None | None | None | None | None | Typical Efficiency | Cooling Season, 7 days/wk | Left/Right at 15ft | 1 | Northwest | None | 100% | 85% | G26000300 | Not/partially in metro area | None | None | No | Hour17 | 103 | EF 15.9, 100% Usage | Composition Shingles | Stochastic | 1 | 1 | 2018 | 31 | 12 | 15 | None | MI | Owner | 1 | Medium | Occupied | 1960s | 1960-79 | Natural Gas Standard | Natural Gas | Yes | Gaylord Rgnl | 45.01 | -84.7 | F9 B9 L9 R9 | Double, Clear, Metal, Air | 0 | 0 |  | 275.7799 | 0.77083 |  | 16.1189 | 0.045054 |  | 0 | 0 |  | 0 | 0 |  | 56.5627 | 0.1581 |  | 319.7405 | 0.8937 |  | 767.8462 | 2.1462 |  | 0 | 0 | 0 | 0 | 0 | 40.1507 | 0.11222 |  | 0 | 491.1871 | 1.3729 |  | 21.9803 | 0.061437 |  | 1538.33 | 4.2998 |  | 0 | 0 | 0 | 23.1526 | 0.064713 |  | 480.0504 | 1.3418 |  | 270.7977 | 0 | 0 | 0 | 0 | 0 | 0 | 0 | 29607.5048 | 82.7554 |  | 0 | 2936.5721 | 8.208 |  | 0 | 0 | 679.6318 | 1.8996 |  | 0 | 0 | 0 | 0 | 0 | 37525.4059 | 37525.4059 | 104.8866 |  | 4301.6972 | 4301.6972 | 0 | 33223.7088 | 0 | 777.6206 | 0 | 7574.3489 | 0 | 1754.151 | 0 | 7574.3489 | 0 | 1636.5186 | 0 | 7574.3489 | 0 | 1839.7906 | 0 | 7574.3489 | 0 | 8351.9695 | 9328.4999 | 9210.8676 | 9414.1395
99510 | 0 | 242.131 | TRUE | 1138 | CBSA Detroit-Warren-Dearborn, MI | 5A | 5A | Hour7 | 2 | Cold | None | Standard Efficiency | East North Central | East North Central | Midwest | Not in a census Place | None | None | None | Electric, 100% Usage | 68F | No | 0F | None | Double-Loaded Interior | G2601250 | G2601250, G26002902 | None | 318 Rated kWh, 100% Usage | 20 ft^2 | Fiberglass | None | 2 ft | None | data/cambium/LRMER_MidCase_15_2025start,data/cambium/LRMER_LowRECost_15_2025start,data/cambium/LRMER_95DecarbBy2035_15_2025start,data/cambium/LRMER_LowRECost_25_2025start | kg/MWh,kg/MWh,kg/MWh,kg/MWh | /lib/resources/data/cambium/LRMER_MidCase_15_2025start/RFCMc.csv,/lib/resources/data/cambium/LRMER_LowRECost_15_2025start/RFCMc.csv,/lib/resources/data/cambium/LRMER_95DecarbBy2035_15_2025start/RFCMc.csv,/lib/resources/data/cambium/LRMER_LowRECost_25_2025start/RFCMc.csv | lb/MBtu,lb/MBtu,lb/MBtu,lb/MBtu | 195.9,195.9,195.9,195.9 | 147.3,147.3,147.3,147.3 | 177.8,177.8,177.8,177.8 | LRMER_MidCase_15_2025start,LRMER_LowRECost_15_2025start,LRMER_95DecarbBy2035_15_2025start,LRMER_LowRECost_25_2025start | CO2e,CO2e,CO2e,CO2e | 200.0,200.0,200.0,200.0 | 300-400% | RFCMc | None | Left | None | Top | 8 | None | 5 to 9 Unit | Multifamily with 5+ units, 1-3 stories | Multi-Family with 5+ Units | 1000-1499 | 0-1499 | Unheated Basement | None | 2 | 2 | <8 | None | Brick | No | Natural Gas | 75F | No | 0F | None | No Exterior Use | Uninsulated | 100% Usage | Room AC, EER 10.7 | 20% Conditioned | Room AC | No | Heating Only | No | Shared Heating | Non-Ducted Heating | Natural Gas Shared Heating | None | None | Boiler Baseboards Heating Only, Natural Gas | No | None | None | None | None | 70000-79999 | 60000-79999 | 60000-99999 | 25 ACH50 | None | Uninsulated | Uninsulated | Uninsulated | Finished, R-13 | None | Brick, 12-in, 3-wythe, R-11 | Summer = 0.7, Winter = 0.85 | MISO | 100% Incandescent | 100% Usage | 100% Usage | CR04 | None | None | None | None | None | None | None | None | None | None | None | Cooling Season, 7 days/wk | 12 | 3 | Southeast | None | 100% | 89% | G26002902 | In metro area, not/partially in principal city | None | None | None | Hour17 | 103 | EF 17.6, 100% Usage | Asphalt Shingles, Medium | Stochastic | 1 | 1 | 2018 | 31 | 12 | 15 | None | MI | Renter | 1 | Medium | Occupied | 1980s | 1980-99 | Natural Gas Standard | Natural Gas | Yes | Oakland Co Intl | 42.67 | -83.42 | F18 B18 L18 R18 | Double, Clear, Metal, Air | 67.9925 | 0.20374 |  | 0 | 0 |  | 0 | 0 |  | 0 | 0 |  | 390.0776 | 1.1689 |  | 112.5393 | 0.33722 |  | 0 | 0 |  | 168.8089 | 0.50583 |  | 0 | 0 | 0 | 0 | 0 | 156.793 | 0.46983 |  | 0 | 1465.0623 | 4.39 |  | 16.412 | 0.049178 |  | 1655.2654 | 4.96 |  | 0 | 0 | 0 | 431.9868 | 1.2944 |  | 434.0383 | 1.3006 |  | 0 | 0 | 0 | 0 | 0 | 0 | 0 | 0 | 19558.684 | 58.6073 |  | 0 | 4774.4208 | 14.3065 |  | 0 | 0 | 0 | 0 |  | 0 | 0 | 0 | 0 | 0 | 29232.0808 | 29232.0808 | 87.5935 |  | 4899.2691 | 4899.2691 | 0 | 24332.8117 | 0 | 878.9999 | 0 | 5547.4047 | 0 | 1978.022 | 0 | 5547.4047 | 0 | 1862.5673 | 0 | 5547.4047 | 0 | 2072.6159 | 0 | 5547.4047 | 0 | 6426.4046 | 7525.4267 | 7409.972 | 7620.0207
99531 | 0 | 242.131 | TRUE | 853 | Non-CBSA East North Central | 5A | 5A | Hour0 | 1 | Cold | None | Standard Efficiency | East North Central | East North Central | Midwest | MI, Grand Rapids | Gas, 120% Usage | EnergyStar, 120% Usage | Yes | Electric, 120% Usage | 75F | Yes | 2F | Night Setback -5h | Double-Loaded Interior | G2600810 | G2600810, G26001002 | None | 290 Rated kWh, 120% Usage | 20 ft^2 | Fiberglass | 30% Leakage, R-4 | 2 ft | None | data/cambium/LRMER_MidCase_15_2025start,data/cambium/LRMER_LowRECost_15_2025start,data/cambium/LRMER_95DecarbBy2035_15_2025start,data/cambium/LRMER_LowRECost_25_2025start | kg/MWh,kg/MWh,kg/MWh,kg/MWh | /lib/resources/data/cambium/LRMER_MidCase_15_2025start/RFCMc.csv,/lib/resources/data/cambium/LRMER_LowRECost_15_2025start/RFCMc.csv,/lib/resources/data/cambium/LRMER_95DecarbBy2035_15_2025start/RFCMc.csv,/lib/resources/data/cambium/LRMER_LowRECost_25_2025start/RFCMc.csv | lb/MBtu,lb/MBtu,lb/MBtu,lb/MBtu | 195.9,195.9,195.9,195.9 | 147.3,147.3,147.3,147.3 | 177.8,177.8,177.8,177.8 | LRMER_MidCase_15_2025start,LRMER_LowRECost_15_2025start,LRMER_95DecarbBy2035_15_2025start,LRMER_LowRECost_25_2025start | CO2e,CO2e,CO2e,CO2e | 200.0,200.0,200.0,200.0 | 400%+ | RFCMc | None | Middle | None | Bottom | 43 | None | 20 to 49 Unit | Multifamily with 5+ units, 4-7 stories | Multi-Family with 5+ Units | 750-999 | 0-1499 | Slab | None | 4 | 4+ | <8 | Wood, Medium/Dark | Wood Frame | No | Natural Gas | 75F | Yes | 6F | Night -4h | No Exterior Use | Uninsulated | 200% Usage | AC, SEER 13 | 100% Conditioned | Central AC | Yes | None | No | Fuel Furnace, 80% AFUE | Ducted Heating | Natural Gas Fuel Furnace | None | None | None | No | None | None | None | None | 60000-69999 | 60000-79999 | 60000-99999 | 7 ACH50 | None | None | None | None | Finished, R-30 | 2ft R5 Under, Horizontal | Wood Stud, R-11 | Summer = 0.7, Winter = 0.85 | MISO | 100% Incandescent | 100% Usage | 100% Usage | CR04 | None | None | None | None | None | None | None | None | None | None | None | Cooling Season, 7 days/wk | 7 | 1 | North | None | 200% | 89% | G26001002 | In metro area, not/partially in principal city | None | None | None | Hour12 | 103 | EF 10.5, 100% Usage | Asphalt Shingles, Medium | Stochastic | 1 | 1 | 2018 | 31 | 12 | 15 | None | MI | Renter | 1 | High | Occupied | 1990s | 1980-99 | Natural Gas Standard | Natural Gas | No | Grand Rapids Kent C | 42.88 | -85.52 | F15 B15 L15 R15 | Single, Clear, Metal | 67.9925 | 0.27181 |  | 31.0655 | 0.12419 |  | 20.2219 | 0.08084 |  | 310.3623 | 1.2407 |  | 1121.2899 | 4.4825 |  | 72.3886 | 0.28938 |  | 0 | 0 |  | 28.721 | 0.11482 |  | 0 | 0 | 0 | 0 | 0 | 142.7256 | 0.57057 |  | 0 | 1220.3479 | 4.8785 |  | 16.412 | 0.065609 |  | 2462.6762 | 9.8449 |  | 0 | 0 | 0 | 416.454 | 1.6648 |  | 727.1093 | 2.9067 |  | 0 | 0 | 0 | 0 | 412.9371 | 0 | 0 | 0 | 2398.4936 | 9.5884 |  | 0 | 4394.0146 | 17.5658 |  | 0 | 0 | 0 | 0 |  | 0 | 0 | 0 | 0 | 0 | 13843.212 | 13843.212 | 55.3404 |  | 6637.7667 | 6637.7667 | 0 | 7205.4453 | 0 | 1201.8134 | 0 | 1642.6843 | 0 | 2695.284 | 0 | 1642.6843 | 0 | 2541.1533 | 0 | 1642.6843 | 0 | 2823.1771 | 0 | 1642.6843 | 0 | 2844.4977 | 4337.9683 | 4183.8376 | 4465.8614
99575 | 0 | 242.131 | TRUE | 2176 | Non-CBSA East North Central | 5A | 5A | Hour20 | 3 | Cold | None | Standard Efficiency | East North Central | East North Central | Midwest | Not in a census Place | Electric, 80% Usage | EnergyStar, 80% Usage | Yes | Electric, 80% Usage | 72F | No | 0F | None | Not Applicable | G2601210 | G2601210, G26000700 | None | None | 20 ft^2 | Fiberglass | 0% Leakage, Uninsulated | 2 ft | None | data/cambium/LRMER_MidCase_15_2025start,data/cambium/LRMER_LowRECost_15_2025start,data/cambium/LRMER_95DecarbBy2035_15_2025start,data/cambium/LRMER_LowRECost_25_2025start | kg/MWh,kg/MWh,kg/MWh,kg/MWh | /lib/resources/data/cambium/LRMER_MidCase_15_2025start/RFCMc.csv,/lib/resources/data/cambium/LRMER_LowRECost_15_2025start/RFCMc.csv,/lib/resources/data/cambium/LRMER_95DecarbBy2035_15_2025start/RFCMc.csv,/lib/resources/data/cambium/LRMER_LowRECost_25_2025start/RFCMc.csv | lb/MBtu,lb/MBtu,lb/MBtu,lb/MBtu | 195.9,195.9,195.9,195.9 | 147.3,147.3,147.3,147.3 | 177.8,177.8,177.8,177.8 | LRMER_MidCase_15_2025start,LRMER_LowRECost_15_2025start,LRMER_95DecarbBy2035_15_2025start,LRMER_LowRECost_25_2025start | CO2e,CO2e,CO2e,CO2e | 200.0,200.0,200.0,200.0 | 200-300% | RFCMc | Vented Attic | None | None | None | None | None | Single-Family Detached | Single-Family Detached | Single-Family Detached | 2000-2499 | 1500-2499 | Heated Basement | 1 Car | 2 | 2 | <8 | Vinyl, Light | Brick | No | Natural Gas | 68F | No | 0F | None | No Exterior Use | Uninsulated | 50% Usage | AC, SEER 13 | 100% Conditioned | Central AC | Yes | None | No | Fuel Furnace, 80% AFUE | Ducted Heating | Natural Gas Fuel Furnace | None | None | None | No | None | None | None | None | 60000-69999 | 60000-79999 | 60000-99999 | 7 ACH50 | R-19 | Uninsulated | Uninsulated | Uninsulated | Unfinished, Uninsulated | None | Brick, 12-in, 3-wythe, Uninsulated | Summer = 0.7, Winter = 0.85 | MISO | 100% LED | 100% Usage | 100% Usage | CR04 | None | EF 17.6 | None | None | None | None | None | None | None | None | Typical Efficiency | Cooling Season, 7 days/wk | Left/Right at 15ft | 5 | East | None | 50% | 85% | G26000700 | In metro area, not/partially in principal city | None | None | No | Hour19 | 103 | EF 10.5, 100% Usage | Composition Shingles | Stochastic | 1 | 1 | 2018 | 31 | 12 | 15 | None | MI | Owner | 1 | Low | Occupied | 1960s | 1960-79 | Natural Gas Standard | Natural Gas | Yes | Muskegon | 43.17 | -86.24 | F12 B12 L12 R12 | Single, Clear, Metal, Exterior Clear Storm | 54.5112 | 0.085424 |  | 618.673 | 0.96952 |  | 36.0477 | 0.05649 |  | 316.5168 | 0.49601 |  | 2068.4956 | 3.2415 |  | 0 | 0 |  | 0 | 0 |  | 906.7619 | 1.421 |  | 0 | 0 | 0 | 0 | 0 | 34.8755 | 0.054653 |  | 16.7051 | 575.5916 | 0.90201 |  | 21.9803 | 0.034445 |  | 1395.8975 | 2.1875 |  | 0 | 0 | 0 | 482.6881 | 0.75642 |  | 1160.8545 | 1.8192 |  | 545.9914 | 0 | 0 | 0 | 0 | 0 | 0 | 0 | 35844.9364 | 56.1724 |  | 0 | 4602.6812 | 7.2128 |  | 0 | 0 | 0 | 0 |  | 0 | 0 | 0 | 0 | 0 | 48682.9147 | 48682.9147 | 76.2908 |  | 8235.2971 | 8235.2971 | 0 | 40447.3245 | 0 | 1509.2021 | 0 | 9221.1845 | 0 | 3347.5602 | 0 | 9221.1845 | 0 | 3180.2953 | 0 | 9221.1845 | 0 | 3480.27 | 0 | 9221.1845 | 0 | 10730.3866 | 12568.7447 | 12401.4798 | 12701.4545
99617 | 0 | 242.131 | TRUE | 1138 | CBSA Detroit-Warren-Dearborn, MI | 5A | 5A | Hour7 | 3 | Cold | None | Standard Efficiency | East North Central | East North Central | Midwest | MI, Detroit | None | None | None | Electric, 100% Usage | 70F | No | 0F | None | Double-Loaded Interior | G2601630 | G2601630, G26003211 | None | None | 20 ft^2 | Fiberglass | None | 2 ft | None | data/cambium/LRMER_MidCase_15_2025start,data/cambium/LRMER_LowRECost_15_2025start,data/cambium/LRMER_95DecarbBy2035_15_2025start,data/cambium/LRMER_LowRECost_25_2025start | kg/MWh,kg/MWh,kg/MWh,kg/MWh | /lib/resources/data/cambium/LRMER_MidCase_15_2025start/RFCMc.csv,/lib/resources/data/cambium/LRMER_LowRECost_15_2025start/RFCMc.csv,/lib/resources/data/cambium/LRMER_95DecarbBy2035_15_2025start/RFCMc.csv,/lib/resources/data/cambium/LRMER_LowRECost_25_2025start/RFCMc.csv | lb/MBtu,lb/MBtu,lb/MBtu,lb/MBtu | 195.9,195.9,195.9,195.9 | 147.3,147.3,147.3,147.3 | 177.8,177.8,177.8,177.8 | LRMER_MidCase_15_2025start,LRMER_LowRECost_15_2025start,LRMER_95DecarbBy2035_15_2025start,LRMER_LowRECost_25_2025start | CO2e,CO2e,CO2e,CO2e | 200.0,200.0,200.0,200.0 | 200-300% | RFCMc | None | Right | None | Middle | 12 | None | 10 to 19 Unit | Multifamily with 5+ units, 4-7 stories | Multi-Family with 5+ Units | 1000-1499 | 0-1499 | Unheated Basement | None | 4 | 4+ | <8 | Brick, Medium/Dark | Wood Frame | No | Electricity | 68F | No | 0F | None | No Exterior Use | Uninsulated | 100% Usage | Room AC, EER 10.7 | 20% Conditioned | Room AC | No | Heating Only | No | Shared Heating | Non-Ducted Heating | Electricity Shared Heating | None | None | Boiler Baseboards Heating Only, Electricity | No | None | None | None | None | 50000-59999 | 40000-59999 | 40000-59999 | 30 ACH50 | None | Uninsulated | Uninsulated | Uninsulated | Finished, R-38 | None | Wood Stud, Uninsulated | Summer = 0.7, Winter = 0.85 | MISO | 100% Incandescent | 100% Usage | 100% Usage | CR04 | None | None | None | None | None | None | None | None | None | None | None | Cooling Season, 7 days/wk | 12 | 3 | West | None | 100% | 89% | G26003211 | In metro area, principal city | None | None | None | Hour20 | 103 | EF 17.6, 100% Usage | Asphalt Shingles, Medium | Stochastic | 1 | 1 | 2018 | 31 | 12 | 15 | None | MI | Renter | 1 | Medium | Occupied | <1940 | <1940 | Electric Standard | Electricity | No | Detroit Metropolita | 42.22 | -83.35 | F12 B12 L12 R12 | Double, Clear, Metal, Air | 67.9925 | 0.20374 |  | 0 | 0 |  | 0 | 0 |  | 0 | 0 |  | 455.7255 | 1.3656 |  | 0 | 0 |  | 0 | 0 |  | 121.3314 | 0.36357 |  | 0 | 14523.723 | 0 | 0 | 2660.4992 | 156.793 | 0.46983 |  | 0 | 1465.0623 | 4.39 |  | 21.9803 | 0.065864 |  | 1655.2654 | 4.96 |  | 0 | 0 | 0 | 431.9868 | 1.2944 |  | 434.0383 | 1.3006 |  | 0 | 0 | 0 | 0 | 0 | 0 | 0 | 0 | 0 | 0 |  | 0 | 0 | 0 |  | 0 | 0 | 0 | 0 |  | 0 | 0 | 0 | 0 | 0 | 21994.3977 | 21994.3977 | 65.9059 |  | 21994.3977 | 21994.3977 | 0 | 0 | 0 | 3992.8734 | 0 | 0 | 0 | 9023.289 | 0 | 0 | 0 | 8323.7357 | 0 | 0 | 0 | 9455.3212 | 0 | 0 | 0 | 3992.8734 | 9023.289 | 8323.7357 | 9455.3212
99662 | 0 | 242.131 | TRUE | 2176 | Non-CBSA East North Central | 6A | 6A | Hour19 | 3 | Cold | None | Standard Efficiency | East North Central | East North Central | Midwest | In another census Place | Electric, 120% Usage | Standard, 120% Usage | Yes | Gas, 120% Usage | 68F | No | 0F | None | Not Applicable | G2601030 | G2601030, G26000100 | None | 290 Rated kWh, 120% Usage | 20 ft^2 | Fiberglass | 0% Leakage, Uninsulated | 2 ft | None | data/cambium/LRMER_MidCase_15_2025start,data/cambium/LRMER_LowRECost_15_2025start,data/cambium/LRMER_95DecarbBy2035_15_2025start,data/cambium/LRMER_LowRECost_25_2025start | kg/MWh,kg/MWh,kg/MWh,kg/MWh | /lib/resources/data/cambium/LRMER_MidCase_15_2025start/MROEc.csv,/lib/resources/data/cambium/LRMER_LowRECost_15_2025start/MROEc.csv,/lib/resources/data/cambium/LRMER_95DecarbBy2035_15_2025start/MROEc.csv,/lib/resources/data/cambium/LRMER_LowRECost_25_2025start/MROEc.csv | lb/MBtu,lb/MBtu,lb/MBtu,lb/MBtu | 195.9,195.9,195.9,195.9 | 147.3,147.3,147.3,147.3 | 177.8,177.8,177.8,177.8 | LRMER_MidCase_15_2025start,LRMER_LowRECost_15_2025start,LRMER_95DecarbBy2035_15_2025start,LRMER_LowRECost_25_2025start | CO2e,CO2e,CO2e,CO2e | 200.0,200.0,200.0,200.0 | 400%+ | MROEc | Vented Attic | None | None | None | None | None | Single-Family Detached | Single-Family Detached | Single-Family Detached | 2000-2499 | 1500-2499 | Heated Basement | 2 Car | 1 | 1 | <8 | None | Brick | No | Natural Gas | 68F | Yes | 12F | Night | No Exterior Use | Uninsulated | 200% Usage | Room AC, EER 8.5 | 20% Conditioned | Room AC | Yes | None | No | Fuel Furnace, 80% AFUE | Ducted Heating | Natural Gas Fuel Furnace | None | None | None | No | None | None | None | None | 80000-99999 | 80000-99999 | 60000-99999 | 15 ACH50 | R-38 | Uninsulated | Wall R-10, Exterior | R-10, Exterior | Unfinished, Uninsulated | None | Brick, 12-in, 3-wythe, R-11 | Summer = 0.7, Winter = 0.85 | MISO | 100% CFL | 100% Usage | 100% Usage | CR04 | None | None | None | None | None | None | None | None | None | None | None | Cooling Season, 7 days/wk | Left/Right at 15ft | 2 | South | None | 200% | 85% | G26000100 | Not/partially in metro area | None | None | No | Hour7 | 74 | EF 17.6, 100% Usage | Composition Shingles | Stochastic | 1 | 1 | 2018 | 31 | 12 | 15 | None | MI | Owner | 1 | High | Occupied | 1990s | 1980-99 | Natural Gas Standard | Natural Gas | Yes | Sawyer Intl | 46.35 | -87.38 | F9 B9 L9 R9 | Double, Low-E, Non-metal, Air, M-Gain | 27.2556 | 0.042712 |  | 915.261 | 1.4343 |  | 34.2893 | 0.053735 |  | 0 | 0 |  | 245.8866 | 0.38533 |  | 109.3155 | 0.17131 |  | 0 | 0 |  | 736.7807 | 1.1546 |  | 0 | 0 | 0 | 0 | 0 | 52.1667 | 0.08175 |  | 24.911 | 753.7788 | 1.1812 |  | 21.9803 | 0.034445 |  | 4069.2918 | 6.377 |  | 0 | 0 | 0 | 33.4101 | 0.052357 |  | 434.0383 | 0.68018 |  | 0 | 0 | 0 | 0 | 0 | 0 | 0 | 0 | 28534.8647 | 44.7169 |  | 0 | 8506.9739 | 13.3312 |  | 0 | 0 | 976.2197 | 1.5298 |  | 0 | 0 | 0 | 0 | 0 | 45476.131 | 45476.131 | 71.2654 |  | 7458.0726 | 7458.0726 | 0 | 38018.0584 | 0 | 1242.3718 | 0 | 8667.3278 | 0 | 2089.0446 | 0 | 8667.3278 | 0 | 1926.4689 | 0 | 8667.3278 | 0 | 2579.3226 | 0 | 8667.3278 | 0 | 9909.6996 | 10756.3724 | 10593.7968 | 11246.6504
99674 | 0 | 242.131 | TRUE | 1690 | CBSA Detroit-Warren-Dearborn, MI | 5A | 5A | Hour1 | 3 | Cold | None | Standard Efficiency | East North Central | East North Central | Midwest | Not in a census Place | Electric, 80% Usage | EnergyStar, 80% Usage | Yes | Gas, 80% Usage | 68F | No | 0F | None | Not Applicable | G2601630 | G2601630, G26003206 | None | None | 20 ft^2 | Fiberglass | 30% Leakage, Uninsulated | 2 ft | None | data/cambium/LRMER_MidCase_15_2025start,data/cambium/LRMER_LowRECost_15_2025start,data/cambium/LRMER_95DecarbBy2035_15_2025start,data/cambium/LRMER_LowRECost_25_2025start | kg/MWh,kg/MWh,kg/MWh,kg/MWh | /lib/resources/data/cambium/LRMER_MidCase_15_2025start/RFCMc.csv,/lib/resources/data/cambium/LRMER_LowRECost_15_2025start/RFCMc.csv,/lib/resources/data/cambium/LRMER_95DecarbBy2035_15_2025start/RFCMc.csv,/lib/resources/data/cambium/LRMER_LowRECost_25_2025start/RFCMc.csv | lb/MBtu,lb/MBtu,lb/MBtu,lb/MBtu | 195.9,195.9,195.9,195.9 | 147.3,147.3,147.3,147.3 | 177.8,177.8,177.8,177.8 | LRMER_MidCase_15_2025start,LRMER_LowRECost_15_2025start,LRMER_95DecarbBy2035_15_2025start,LRMER_LowRECost_25_2025start | CO2e,CO2e,CO2e,CO2e | 200.0,200.0,200.0,200.0 | 400%+ | RFCMc | Vented Attic | None | None | None | None | None | Single-Family Detached | Single-Family Detached | Single-Family Detached | 1500-1999 | 1500-2499 | Unheated Basement | 1 Car | 2 | 2 | <8 | Wood, Medium/Dark | Brick | No | Natural Gas | 70F | Yes | 3F | Night -3h | No Exterior Use | Uninsulated | 50% Usage | AC, SEER 13 | 100% Conditioned | Central AC | Yes | None | No | Fuel Furnace, 80% AFUE | Ducted Heating | Natural Gas Fuel Furnace | None | None | None | No | None | None | None | None | 180000-199999 | 140000+ | 150000+ | 30 ACH50 | R-38 | Uninsulated | Uninsulated | Uninsulated | Unfinished, Uninsulated | None | Brick, 12-in, 3-wythe, Uninsulated | Summer = 0.7, Winter = 0.85 | MISO | 100% LED | 100% Usage | 100% Usage | CR04 | None | EF 17.6 | EF 12, National Average | None | None | None | None | None | None | None | None | Cooling Season, 7 days/wk | Left/Right at 15ft | 3 | Northeast | None | 50% | 85% | G26003206 | In metro area, not/partially in principal city | None | None | No | Hour21 | 103 | EF 17.6, 100% Usage | Composition Shingles | Stochastic | 1 | 1 | 2018 | 31 | 12 | 15 | None | MI | Owner | 1 | Low | Occupied | 1950s | 1940-59 | Natural Gas Standard | Natural Gas | Yes | Detroit Metropolita | 42.22 | -83.35 | F12 B12 L12 R12 | Double, Clear, Non-metal, Air | 67.9925 | 0.13719 |  | 419.6778 | 0.84681 |  | 24.618 | 0.049673 |  | 434.0383 | 0.87578 |  | 4182.1242 | 8.4385 |  | 0 | 0 |  | 319.7405 | 0.64516 |  | 1363.6597 | 2.7515 |  | 0 | 0 | 0 | 0 | 0 | 30.7725 | 0.062091 |  | 16.7051 | 473.6028 | 0.95561 |  | 21.9803 | 0.044351 |  | 1081.4322 | 2.1821 |  | 0 | 0 | 0 | 25.7903 | 0.052038 |  | 868.0765 | 1.7516 |  | 0 | 0 | 0 | 0 | 0 | 0 | 0 | 0 | 53847.7061 | 108.6513 |  | 0 | 3278.293 | 6.6148 |  | 0 | 0 | 757.8818 | 1.5292 |  | 0 | 0 | 0 | 0 | 0 | 67213.7984 | 67213.7984 | 135.6207 |  | 9330.2106 | 9330.2106 | 0 | 57883.5878 | 0 | 1720.5362 | 0 | 13196.2775 | 0 | 3793.7931 | 0 | 13196.2775 | 0 | 3631.1711 | 0 | 13196.2775 | 0 | 3929.5251 | 0 | 13196.2775 | 0 | 14916.8137 | 16990.0706 | 16827.4487 | 17125.8027
99676 | 0 | 242.131 | TRUE | 2152 | Non-CBSA East North Central | 5A | 5A | Hour5 | 2 | Cold | None | Standard Efficiency | East North Central | East North Central | Midwest | In another census Place | Electric, 100% Usage | Standard, 100% Usage | Yes | Electric, 100% Usage | 75F | No | 0F | None | Not Applicable | G2601550 | G2601550, G26001704 | None | None | 20 ft^2 | Fiberglass | 0% Leakage, Uninsulated | 2 ft | None | data/cambium/LRMER_MidCase_15_2025start,data/cambium/LRMER_LowRECost_15_2025start,data/cambium/LRMER_95DecarbBy2035_15_2025start,data/cambium/LRMER_LowRECost_25_2025start | kg/MWh,kg/MWh,kg/MWh,kg/MWh | /lib/resources/data/cambium/LRMER_MidCase_15_2025start/RFCMc.csv,/lib/resources/data/cambium/LRMER_LowRECost_15_2025start/RFCMc.csv,/lib/resources/data/cambium/LRMER_95DecarbBy2035_15_2025start/RFCMc.csv,/lib/resources/data/cambium/LRMER_LowRECost_25_2025start/RFCMc.csv | lb/MBtu,lb/MBtu,lb/MBtu,lb/MBtu | 195.9,195.9,195.9,195.9 | 147.3,147.3,147.3,147.3 | 177.8,177.8,177.8,177.8 | LRMER_MidCase_15_2025start,LRMER_LowRECost_15_2025start,LRMER_95DecarbBy2035_15_2025start,LRMER_LowRECost_25_2025start | CO2e,CO2e,CO2e,CO2e | 200.0,200.0,200.0,200.0 | 400%+ | RFCMc | Vented Attic | None | Middle | None | None | 36 | Single-Family Attached | Single-Family Attached | Single-Family Attached | 2000-2499 | 1500-2499 | Heated Basement | None | 2 | 2 | <8 | Vinyl, Light | Brick | No | Natural Gas | 68F | Yes | 3F | Day and Night | No Exterior Use | Uninsulated | 100% Usage | AC, SEER 15 | 100% Conditioned | Central AC | Yes | None | No | Fuel Furnace, 80% AFUE | Ducted Heating | Natural Gas Fuel Furnace | None | None | None | No | None | None | None | None | 50000-59999 | 40000-59999 | 40000-59999 | 8 ACH50 | R-30 | Uninsulated | Uninsulated | Uninsulated | Unfinished, Uninsulated | None | Brick, 12-in, 3-wythe, R-19 | Summer = 0.7, Winter = 0.85 | MISO | 100% Incandescent | 100% Usage | 100% Usage | CR04 | None | None | None | None | None | None | None | None | None | None | None | Cooling Season, 7 days/wk | 12 | 1 | West | None | 100% | 104% | G26001704 | Not/partially in metro area | None | None | No | Hour7 | 103 | EF 17.6, 100% Usage | Composition Shingles | Stochastic | 1 | 1 | 2018 | 31 | 12 | 15 | None | MI | Owner | 1 | Medium | Occupied | 2000s | 2000-09 | Natural Gas Standard | Natural Gas | Yes | Livingston Co | 42.63 | -83.98 | F9 B9 L9 R9 | Double, Low-E, Non-metal, Air, M-Gain | 67.9925 | 0.10774 |  | 552.439 | 0.87538 |  | 20.808 | 0.032972 |  | 93.4897 | 0.14814 |  | 918.1917 | 1.4549 |  | 0 | 0 |  | 0 | 0 |  | 278.1244 | 0.44071 |  | 0 | 0 | 0 | 0 | 0 | 207.4943 | 0.32879 |  | 0 | 2335.4834 | 3.7007 |  | 16.412 | 0.026006 |  | 1951.8533 | 3.0929 |  | 0 | 0 | 0 | 346.9961 | 0.54984 |  | 434.0383 | 0.68777 |  | 0 | 0 | 0 | 0 | 0 | 0 | 0 | 0 | 10887.2972 | 17.2517 |  | 0 | 3120.3277 | 4.9444 |  | 0 | 0 | 0 | 0 |  | 0 | 0 | 0 | 0 | 0 | 21230.3614 | 21230.3614 | 33.641 |  | 7223.0296 | 7223.0296 | 0 | 14007.6249 | 0 | 1312.4264 | 0 | 3193.4214 | 0 | 2933.1932 | 0 | 3193.4214 | 0 | 2760.5849 | 0 | 3193.4214 | 0 | 3087.1206 | 0 | 3193.4214 | 0 | 4505.8478 | 6126.6145 | 5954.0063 | 6280.542
99690 | 0 | 242.131 | TRUE | 8194 | Non-CBSA East North Central | 5A | 5A | Hour23 | 3 | Cold | None | Standard Efficiency | East North Central | East North Central | Midwest | Not in a census Place | Gas, 100% Usage | EnergyStar, 100% Usage | Yes | Electric, 100% Usage | 68F | Yes | 5F | Day and Night Setup -5h | Not Applicable | G2600050 | G2600050, G26000900 | None | 318 Rated kWh, 100% Usage | 20 ft^2 | Fiberglass | 0% Leakage, Uninsulated | 2 ft | None | data/cambium/LRMER_MidCase_15_2025start,data/cambium/LRMER_LowRECost_15_2025start,data/cambium/LRMER_95DecarbBy2035_15_2025start,data/cambium/LRMER_LowRECost_25_2025start | kg/MWh,kg/MWh,kg/MWh,kg/MWh | /lib/resources/data/cambium/LRMER_MidCase_15_2025start/RFCMc.csv,/lib/resources/data/cambium/LRMER_LowRECost_15_2025start/RFCMc.csv,/lib/resources/data/cambium/LRMER_95DecarbBy2035_15_2025start/RFCMc.csv,/lib/resources/data/cambium/LRMER_LowRECost_25_2025start/RFCMc.csv | lb/MBtu,lb/MBtu,lb/MBtu,lb/MBtu | 195.9,195.9,195.9,195.9 | 147.3,147.3,147.3,147.3 | 177.8,177.8,177.8,177.8 | LRMER_MidCase_15_2025start,LRMER_LowRECost_15_2025start,LRMER_95DecarbBy2035_15_2025start,LRMER_LowRECost_25_2025start | CO2e,CO2e,CO2e,CO2e | 200.0,200.0,200.0,200.0 | 400%+ | RFCMc | Vented Attic | None | None | None | None | None | Single-Family Detached | Single-Family Detached | Single-Family Detached | 4000+ | 4000+ | Heated Basement | 3 Car | 2 | 2 | <8 | None | Brick | No | Electricity | 65F | Yes | 3F | Night -2h | No Exterior Use | Uninsulated | 100% Usage | Heat Pump | 100% Conditioned | Heat Pump | Yes | None | No | ASHP, SEER 13, 7.7 HSPF | Ducted Heat Pump | Electricity ASHP | None | None | None | No | None | None | None | None | 140000-159999 | 140000+ | 100000-149999 | 5 ACH50 | R-49 | Uninsulated | Wall R-10, Exterior | R-10, Exterior | Unfinished, Uninsulated | None | Brick, 12-in, 3-wythe, R-11 | Summer = 0.7, Winter = 0.85 | MISO | 100% CFL | 100% Usage | 100% Usage | CR04 | None | None | EF 12, National Average | None | Gas Grill | None | None | Has Pool | None | 1.0 HP Pump | None | Cooling Season, 7 days/wk | Left/Right at 15ft | 5 | East | None | 100% | 85% | G26000900 | Not/partially in metro area | None | None | No | Hour11 | 103 | EF 17.6, 100% Usage | Composition Shingles | Stochastic | 1 | 1 | 2018 | 31 | 12 | 15 | None | MI | Owner | 1 | Medium | Occupied | 2000s | 2000-09 | Electric Standard | Electricity | Yes | Tulip City | 42.75 | -86.1 | F9 B9 L9 R9 | Double, Clear, Non-metal, Air, Exterior Clear Storm | 67.9925 | 0.028296 |  | 69.1648 | 0.028783 |  | 45.1329 | 0.018782 |  | 782.2067 | 0.32552 |  | 2591.0413 | 1.0783 |  | 208.9597 | 0.08696 |  | 319.7405 | 0.13306 |  | 620.4315 | 0.2582 |  | 7905.006 | 7414.6981 | 0 | 0 | 5384.8878 | 127.4859 | 0.053054 |  | 24.911 | 2406.1135 | 1.0013 |  | 21.9803 | 0.0091473 |  | 4326.3151 | 1.8004 |  | 0 | 4868.2035 | 0 | 603.1403 | 0.251 |  | 434.0383 | 0.18063 |  | 0 | 0 | 0 | 0 | 918.1917 | 0 | 1889.1361 | 0 | 0 | 0 |  | 0 | 0 | 0 |  | 0 | 0 | 0 | 0 |  | 0 | 0 | 0 | 0 | 0 | 41028.7775 | 41028.7775 | 17.0745 |  | 38221.4497 | 38221.4497 | 0 | 2807.3278 | 0 | 6712.0998 | 0 | 640.0093 | 0 | 15222.2674 | 0 | 640.0093 | 0 | 14321.6688 | 0 | 640.0093 | 0 | 15842.2243 | 0 | 640.0093 | 0 | 7352.1091 | 15862.2767 | 14961.6781 | 16482.2336
99725 | 0 | 242.131 | TRUE | 1690 | Non-CBSA East North Central | 5A | 5A | Hour6 | 4 | Cold | None | Standard Efficiency | East North Central | East North Central | Midwest | Not in a census Place | Electric, 80% Usage | Standard, 80% Usage | Yes | Gas, 80% Usage | 70F | No | 0F | None | Not Applicable | G2600490 | G2600490, G26001701 | None | None | 20 ft^2 | Fiberglass | 0% Leakage, Uninsulated | 2 ft | None | data/cambium/LRMER_MidCase_15_2025start,data/cambium/LRMER_LowRECost_15_2025start,data/cambium/LRMER_95DecarbBy2035_15_2025start,data/cambium/LRMER_LowRECost_25_2025start | kg/MWh,kg/MWh,kg/MWh,kg/MWh | /lib/resources/data/cambium/LRMER_MidCase_15_2025start/RFCMc.csv,/lib/resources/data/cambium/LRMER_LowRECost_15_2025start/RFCMc.csv,/lib/resources/data/cambium/LRMER_95DecarbBy2035_15_2025start/RFCMc.csv,/lib/resources/data/cambium/LRMER_LowRECost_25_2025start/RFCMc.csv | lb/MBtu,lb/MBtu,lb/MBtu,lb/MBtu | 195.9,195.9,195.9,195.9 | 147.3,147.3,147.3,147.3 | 177.8,177.8,177.8,177.8 | LRMER_MidCase_15_2025start,LRMER_LowRECost_15_2025start,LRMER_95DecarbBy2035_15_2025start,LRMER_LowRECost_25_2025start | CO2e,CO2e,CO2e,CO2e | 200.0,200.0,200.0,200.0 | 300-400% | RFCMc | Vented Attic | None | None | None | None | None | Single-Family Detached | Single-Family Detached | Single-Family Detached | 1500-1999 | 1500-2499 | Heated Basement | None | 2 | 2 | <8 | Vinyl, Light | Brick | No | Natural Gas | 70F | No | 0F | None | No Exterior Use | Uninsulated | 50% Usage | Room AC, EER 9.8 | 20% Conditioned | Room AC | Yes | None | No | Fuel Furnace, 80% AFUE | Ducted Heating | Natural Gas Fuel Furnace | None | None | None | No | None | None | None | None | 80000-99999 | 80000-99999 | 60000-99999 | 15 ACH50 | R-38 | Uninsulated | Wall R-10, Exterior | R-10, Exterior | Unfinished, Uninsulated | None | Brick, 12-in, 3-wythe, R-11 | Summer = 0.7, Winter = 0.85 | MISO | 100% Incandescent | 100% Usage | 100% Usage | CR04 | None | None | None | None | None | None | None | Has Pool | Solar | 1.0 HP Pump | None | Cooling Season, 7 days/wk | Left/Right at 15ft | 4 | East | None | 50% | 85% | G26001701 | In metro area, not/partially in principal city | None | None | No | Hour21 | 103 | EF 17.6, 100% Usage | Composition Shingles | Stochastic | 1 | 1 | 2018 | 31 | 12 | 15 | None | MI | Owner | 1 | Low | Occupied | 1990s | 1980-99 | Natural Gas Standard | Natural Gas | Yes | Flint Bishop Intl | 42.97 | -83.75 | F12 B12 L12 R12 | Double, Low-E, Non-metal, Air, M-Gain | 67.9925 | 0.13719 |  | 989.701 | 1.997 |  | 36.927 | 0.074509 |  | 0 | 0 |  | 470.9652 | 0.95029 |  | 0 | 0 |  | 0 | 0 |  | 648.8593 | 1.3092 |  | 0 | 0 | 0 | 0 | 0 | 184.6348 | 0.37255 |  | 0 | 1938.9582 | 3.9123 |  | 21.9803 | 0.044351 |  | 1207.7459 | 2.4369 |  | 0 | 2630.3129 | 0 | 29.6002 | 0.059726 |  | 434.0383 | 0.87578 |  | 0 | 0 | 0 | 0 | 0 | 0 | 0 | 0 | 25561.6587 | 51.5771 |  | 0 | 4380.8264 | 8.8394 |  | 0 | 0 | 864.8527 | 1.7451 |  | 0 | 0 | 0 | 0 | 0 | 39468.4671 | 39468.4671 | 79.6376 |  | 8661.4224 | 8661.4224 | 0 | 30807.3378 | 0 | 1481.1936 | 0 | 7023.4066 | 0 | 3390.73 | 0 | 7023.4066 | 0 | 3223.1113 | 0 | 7023.4066 | 0 | 3507.9668 | 0 | 7023.4066 | 0 | 8504.6002 | 10414.1365 | 10246.5178 | 10531.3734
99750 | 0 | 242.131 | TRUE | 8194 | Non-CBSA East North Central | 6A | 6A | Hour6 | 3 | Cold | None | Standard Efficiency, No usage | East North Central | East North Central | Midwest | In another census Place | Electric, 100% Usage | EnergyStar, 100% Usage | Yes | Gas, 100% Usage | 65F | Yes | 5F | Day and Night Setup +2h | Not Applicable | G2600310 | G2600310, G26000300 | None | 290 Rated kWh, 100% Usage | 20 ft^2 | Fiberglass | None | 2 ft | None | data/cambium/LRMER_MidCase_15_2025start,data/cambium/LRMER_LowRECost_15_2025start,data/cambium/LRMER_95DecarbBy2035_15_2025start,data/cambium/LRMER_LowRECost_25_2025start | kg/MWh,kg/MWh,kg/MWh,kg/MWh | /lib/resources/data/cambium/LRMER_MidCase_15_2025start/RFCMc.csv,/lib/resources/data/cambium/LRMER_LowRECost_15_2025start/RFCMc.csv,/lib/resources/data/cambium/LRMER_95DecarbBy2035_15_2025start/RFCMc.csv,/lib/resources/data/cambium/LRMER_LowRECost_25_2025start/RFCMc.csv | lb/MBtu,lb/MBtu,lb/MBtu,lb/MBtu | 195.9,195.9,195.9,195.9 | 147.3,147.3,147.3,147.3 | 177.8,177.8,177.8,177.8 | LRMER_MidCase_15_2025start,LRMER_LowRECost_15_2025start,LRMER_95DecarbBy2035_15_2025start,LRMER_LowRECost_25_2025start | CO2e,CO2e,CO2e,CO2e | 200.0,200.0,200.0,200.0 | 100-150% | RFCMc | Vented Attic | None | None | None | None | None | Single-Family Detached | Single-Family Detached | Single-Family Detached | 4000+ | 4000+ | Heated Basement | 3 Car | 2 | 2 | <8 | None | Brick | No | Natural Gas | 55F | No | 0F | None | No Exterior Use | Uninsulated | 100% Usage | Room AC, EER 10.7 | 20% Conditioned | Room AC | No | None | No | Fuel Boiler, 80% AFUE | Non-Ducted Heating | Natural Gas Fuel Boiler | None | None | None | No | None | None | None | None | 45000-49999 | 40000-59999 | 40000-59999 | 4 ACH50 | R-38 | Uninsulated | Wall R-5, Exterior | R-5, Exterior | Unfinished, Uninsulated | None | Brick, 12-in, 3-wythe, R-15 | Summer = 0.7, Winter = 0.85 | MISO | 100% LED | 100% Usage | 100% Usage | CR04 | None | None | EF 12, National Average | None | None | None | None | None | None | None | None | Cooling Season, 7 days/wk | Left/Right at 15ft | 6 | East | None | 100% | 85% | G26000300 | Not/partially in metro area | None | None | No | Hour11 | 103 | EF 17.6, 100% Usage | Composition Shingles | Stochastic | 1 | 1 | 2018 | 31 | 12 | 15 | None | MI | Renter | 1 | Medium | Vacant | 1990s | 1980-99 | Natural Gas Standard | Natural Gas | Yes | Pellston Rgnl Arpt | 45.57 | -84.8 | F12 B12 L12 R12 | Double, Clear, Non-metal, Air, Exterior Clear Storm | 0 | 0 |  | 0 | 0 |  | 0 | 0 |  | 0 | 0 |  | 393.0083 | 0.16355 |  | 0 | 0 |  | 319.7405 | 0.13306 |  | 75.3193 | 0.031345 |  | 0 | 0 | 0 | 0 | 0 | 0 | 0 |  | 0 | 0 | 0 |  | 21.9803 | 0.0091473 |  | 0 | 0 |  | 0 | 0 | 0 | 0 | 0 |  | 434.0383 | 0.18063 |  | 0 | 0 | 0 | 0 | 0 | 0 | 0 | 0 | 33134.6152 | 13.7892 |  | 0 | 1712.1212 | 0.71251 |  | 0 | 0 | 0 | 0 |  | 0 | 0 | 0 | 0 | 0 | 36090.53 | 36090.53 | 15.0194 |  | 1243.7936 | 1243.7936 | 0 | 34846.7364 | 0 | 227.5097 | 0 | 7944.3347 | 0 | 504.7204 | 0 | 7944.3347 | 0 | 482.7293 | 0 | 7944.3347 | 0 | 525.5303 | 0 | 7944.3347 | 0 | 8171.8444 | 8449.0551 | 8427.064 | 8469.865
99760 | 0 | 242.131 | TRUE | 617 | Non-CBSA East North Central | 5A | 5A | Hour19 | 1 | Cold | None | None | East North Central | East North Central | Midwest | Not in a census Place | Electric, 100% Usage | EnergyStar, 100% Usage | Yes | Gas, 100% Usage | 72F | Yes | 5F | Day Setup and Night Setback +5h | Double-Loaded Interior | G2601590 | G2601590, G26002300 | None | None | 20 ft^2 | Fiberglass | 20% Leakage, R-4 | 2 ft | None | data/cambium/LRMER_MidCase_15_2025start,data/cambium/LRMER_LowRECost_15_2025start,data/cambium/LRMER_95DecarbBy2035_15_2025start,data/cambium/LRMER_LowRECost_25_2025start | kg/MWh,kg/MWh,kg/MWh,kg/MWh | /lib/resources/data/cambium/LRMER_MidCase_15_2025start/RFCMc.csv,/lib/resources/data/cambium/LRMER_LowRECost_15_2025start/RFCMc.csv,/lib/resources/data/cambium/LRMER_95DecarbBy2035_15_2025start/RFCMc.csv,/lib/resources/data/cambium/LRMER_LowRECost_25_2025start/RFCMc.csv | lb/MBtu,lb/MBtu,lb/MBtu,lb/MBtu | 195.9,195.9,195.9,195.9 | 147.3,147.3,147.3,147.3 | 177.8,177.8,177.8,177.8 | LRMER_MidCase_15_2025start,LRMER_LowRECost_15_2025start,LRMER_95DecarbBy2035_15_2025start,LRMER_LowRECost_25_2025start | CO2e,CO2e,CO2e,CO2e | 200.0,200.0,200.0,200.0 | 100-150% | RFCMc | None | Not Applicable | None | Top | 2 | None | 2 Unit | Multifamily with 2-4 Units | Multi-Family with 2 - 4 Units | 500-749 | 0-1499 | Slab | None | 2 | 2 | <8 | Brick, Medium/Dark | Wood Frame | No | Natural Gas | 65F | Yes | 12F | Day and Night | No Exterior Use | Uninsulated | 100% Usage | Room AC, EER 9.8 | 20% Conditioned | Room AC | Yes | Heating Only | No | Shared Heating | Ducted Heating | Natural Gas Shared Heating | None | None | Boiler Baseboards Heating Only, Natural Gas | No | None | None | None | None | 10000-14999 | <20000 | <20000 | 40 ACH50 | None | None | None | None | Finished, R-30 | Uninsulated | Wood Stud, Uninsulated | Summer = 0.7, Winter = 0.85 | PJM | 100% CFL | 100% Usage | 100% Usage | CR04 | None | None | None | None | Gas Grill | None | None | None | None | None | None | Cooling Season, 7 days/wk | None | 1 | North | None | 100% | 96% | G26002300 | In metro area, not/partially in principal city | None | None | None | Hour9 | 104 | EF 17.6, 100% Usage | Composition Shingles | Stochastic | 1 | 1 | 2018 | 31 | 12 | 15 | None | MI | Renter | 1 | Medium | Occupied | 1960s | 1960-79 | Natural Gas Standard | Natural Gas | Yes | Southwest Michigan | 42.13 | -86.42 | F9 B9 L9 R9 | Single, Clear, Metal | 0 | 0 |  | 289.8473 | 1.6019 |  | 16.9981 | 0.093944 |  | 0 | 0 |  | 375.424 | 2.0749 |  | 0 | 0 |  | 0 | 0 |  | 86.456 | 0.47782 |  | 0 | 0 | 0 | 0 | 0 | 32.824 | 0.18141 |  | 0 | 325.602 | 1.7995 |  | 16.412 | 0.090705 |  | 1242.0352 | 6.8644 |  | 0 | 0 | 0 | 23.7388 | 0.1312 |  | 434.0383 | 2.3988 |  | 0 | 0 | 0 | 0 | 0 | 0 | 540.4231 | 0 | 10691.8188 | 59.0909 |  | 0 | 3076.074 | 17.0007 |  | 0 | 0 | 694.8715 | 3.8404 |  | 0 | 0 | 0 | 0 | 0 | 17845.6836 | 17845.6836 | 98.6285 |  | 2842.7894 | 2842.7894 | 0 | 15002.8942 | 0 | 507.1825 | 0 | 3420.34 | 0 | 1143.8661 | 0 | 3420.34 | 0 | 1082.6125 | 0 | 3420.34 | 0 | 1188.7232 | 0 | 3420.34 | 0 | 3927.5225 | 4564.2061 | 4502.9525 | 4609.0632
99860 | 0 | 242.131 | TRUE | 3301 | Non-CBSA East North Central | 5A | 5A | Hour0 | 4 | Cold | None | Standard Efficiency | East North Central | East North Central | Midwest | In another census Place | Electric, 100% Usage | EnergyStar, 100% Usage | Yes | Electric, 100% Usage | 70F | No | 0F | None | Not Applicable | G2601150 | G2601150, G26003300 | None | 318 Rated kWh, 100% Usage | 20 ft^2 | Fiberglass | None | 2 ft | None | data/cambium/LRMER_MidCase_15_2025start,data/cambium/LRMER_LowRECost_15_2025start,data/cambium/LRMER_95DecarbBy2035_15_2025start,data/cambium/LRMER_LowRECost_25_2025start | kg/MWh,kg/MWh,kg/MWh,kg/MWh | /lib/resources/data/cambium/LRMER_MidCase_15_2025start/RFCMc.csv,/lib/resources/data/cambium/LRMER_LowRECost_15_2025start/RFCMc.csv,/lib/resources/data/cambium/LRMER_95DecarbBy2035_15_2025start/RFCMc.csv,/lib/resources/data/cambium/LRMER_LowRECost_25_2025start/RFCMc.csv | lb/MBtu,lb/MBtu,lb/MBtu,lb/MBtu | 195.9,195.9,195.9,195.9 | 147.3,147.3,147.3,147.3 | 177.8,177.8,177.8,177.8 | LRMER_MidCase_15_2025start,LRMER_LowRECost_15_2025start,LRMER_95DecarbBy2035_15_2025start,LRMER_LowRECost_25_2025start | CO2e,CO2e,CO2e,CO2e | 200.0,200.0,200.0,200.0 | 400%+ | RFCMc | Vented Attic | None | None | None | None | None | Single-Family Detached | Single-Family Detached | Single-Family Detached | 3000-3999 | 2500-3999 | Slab | 2 Car | 1 | 1 | <8 | None | Brick | No | Electricity | 72F | No | 0F | None | No Exterior Use | Uninsulated | 100% Usage | Room AC, EER 9.8 | 20% Conditioned | Room AC | No | None | Yes | Electric Baseboard, 100% Efficiency | Non-Ducted Heating | Electricity Baseboard | None | None | None | No | None | None | None | None | 180000-199999 | 140000+ | 150000+ | 6 ACH50 | R-49 | None | None | None | Unfinished, Uninsulated | Uninsulated | Brick, 12-in, 3-wythe, Uninsulated | Summer = 0.7, Winter = 0.85 | MISO | 100% Incandescent | 100% Usage | 100% Usage | CR04 | None | None | EF 12, National Average | None | None | None | None | None | None | None | None | Cooling Season, 7 days/wk | Left/Right at 15ft | 5 | West | None | 100% | 85% | G26003300 | In metro area, not/partially in principal city | None | None | No | Hour19 | 103 | EF 17.6, 100% Usage | Composition Shingles | Stochastic | 1 | 1 | 2018 | 31 | 12 | 15 | None | MI | Owner | 1 | Medium | Occupied | 1960s | 1960-79 | Electric Standard | Electricity | Yes | Custer | 41.93 | -83.43 | F9 B9 L9 R9 | Double, Clear, Non-metal, Air | 67.9925 | 0.070238 |  | 773.1215 | 0.79865 |  | 45.1329 | 0.046623 |  | 0 | 0 |  | 724.4717 | 0.74839 |  | 208.9597 | 0.21586 |  | 319.7405 | 0.3303 |  | 0 | 0 |  | 0 | 24624.7105 | 0 | 0 | 5365.5451 | 264.9362 | 0.27368 |  | 99.9372 | 3321.6675 | 3.4313 |  | 21.9803 | 0.022706 |  | 3078.7116 | 3.1804 |  | 0 | 0 | 0 | 603.1403 | 0.62306 |  | 434.0383 | 0.44837 |  | 0 | 0 | 0 | 0 | 0 | 0 | 0 | 0 | 0 | 0 |  | 0 | 0 | 0 |  | 0 | 0 | 0 | 0 |  | 0 | 0 | 0 | 0 | 0 | 39954.379 | 39954.379 | 41.2737 |  | 39954.379 | 39954.379 | 0 | 0 | 0 | 7167.8231 | 0 | 0 | 0 | 16227.6998 | 0 | 0 | 0 | 15013.78 | 0 | 0 | 0 | 17011.9664 | 0 | 0 | 0 | 7167.8231 | 16227.6998 | 15013.78 | 17011.9664
100057 | 0 | 242.131 | TRUE | 1690 | CBSA Detroit-Warren-Dearborn, MI | 5A | 5A | Hour18 | 3 | Cold | None | Standard Efficiency, No usage | East North Central | East North Central | Midwest | Not in a census Place | Electric, 120% Usage | EnergyStar, 120% Usage | Yes | Electric, 120% Usage | 72F | No | 0F | None | Not Applicable | G2600870 | G2600870, G26001701 | None | 290 Rated kWh, 120% Usage | 20 ft^2 | Fiberglass | 0% Leakage, Uninsulated | 2 ft | None | data/cambium/LRMER_MidCase_15_2025start,data/cambium/LRMER_LowRECost_15_2025start,data/cambium/LRMER_95DecarbBy2035_15_2025start,data/cambium/LRMER_LowRECost_25_2025start | kg/MWh,kg/MWh,kg/MWh,kg/MWh | /lib/resources/data/cambium/LRMER_MidCase_15_2025start/RFCMc.csv,/lib/resources/data/cambium/LRMER_LowRECost_15_2025start/RFCMc.csv,/lib/resources/data/cambium/LRMER_95DecarbBy2035_15_2025start/RFCMc.csv,/lib/resources/data/cambium/LRMER_LowRECost_25_2025start/RFCMc.csv | lb/MBtu,lb/MBtu,lb/MBtu,lb/MBtu | 195.9,195.9,195.9,195.9 | 147.3,147.3,147.3,147.3 | 177.8,177.8,177.8,177.8 | LRMER_MidCase_15_2025start,LRMER_LowRECost_15_2025start,LRMER_95DecarbBy2035_15_2025start,LRMER_LowRECost_25_2025start | CO2e,CO2e,CO2e,CO2e | 200.0,200.0,200.0,200.0 | 300-400% | RFCMc | Vented Attic | None | None | None | None | None | Single-Family Detached | Single-Family Detached | Single-Family Detached | 1500-1999 | 1500-2499 | Heated Basement | None | 1 | 1 | <8 | None | Brick | No | Other Fuel | 55F | No | 0F | None | No Exterior Use | Uninsulated | 200% Usage | AC, SEER 13 | 100% Conditioned | Central AC | Yes | None | No | Other | Ducted Heating | None | None | None | None | No | None | None | None | None | 45000-49999 | 40000-59999 | 40000-59999 | 20 ACH50 | R-7 | Uninsulated | Uninsulated | Uninsulated | Unfinished, Uninsulated | None | Brick, 12-in, 3-wythe, R-7 | Summer = 0.7, Winter = 0.85 | MISO | 100% LED | 100% Usage | 100% Usage | CR04 | None | None | None | None | None | None | None | None | None | None | None | Cooling Season, 7 days/wk | Left/Right at 15ft | 1 | West | None | 200% | 85% | G26001701 | In metro area, not/partially in principal city | None | None | No | Hour8 | 103 | EF 17.6, 100% Usage | Asphalt Shingles, Medium | Stochastic | 1 | 1 | 2018 | 31 | 12 | 15 | None | MI | Owner | 1 | High | Vacant | 1970s | 1960-79 | Electric Standard | Electricity | Yes | Oakland Co Intl | 42.67 | -83.42 | F12 B12 L12 R12 | Double, Clear, Non-metal, Air | 0 | 0 |  | 0 | 0 |  | 0 | 0 |  | 499.6862 | 1.0082 |  | 1797.1118 | 3.6261 |  | 0 | 0 |  | 0 | 0 |  | 0 | 0 |  | 0 | 0 | 0 | 0 | 391.5429 | 0 | 0 |  | 0 | 0 | 0 |  | 21.9803 | 0.044351 |  | 0 | 0 |  | 0 | 0 | 0 | 0 | 0 |  | 434.0383 | 0.87578 |  | 0 | 0 | 0 | 0 | 0 | 0 | 0 | 0 | 0 | 0 |  | 0 | 0 | 0 |  | 0 | 0 | 0 | 0 |  | 0 | 0 | 0 | 0 | 0 | 3144.0664 | 3144.0664 | 6.3439 |  | 3144.0664 | 3144.0664 | 0 | 0 | 0 | 587.6661 | 0 | 0 | 0 | 1273.8126 | 0 | 0 | 0 | 1241.1453 | 0 | 0 | 0 | 1308.4022 | 0 | 0 | 0 | 587.6661 | 1273.8126 | 1241.1453 | 1308.4022
100072 | 0 | 242.131 | TRUE | 1220 | CBSA Detroit-Warren-Dearborn, MI | 5A | 5A | Hour6 | 4 | Cold | None | Standard Efficiency | East North Central | East North Central | Midwest | Not in a census Place | Electric, 100% Usage | EnergyStar, 100% Usage | Yes | Electric, 100% Usage | 78F | No | 0F | None | Not Applicable | G2601250 | G2601250, G26002901 | None | None | 20 ft^2 | Fiberglass | 20% Leakage, Uninsulated | 2 ft | None | data/cambium/LRMER_MidCase_15_2025start,data/cambium/LRMER_LowRECost_15_2025start,data/cambium/LRMER_95DecarbBy2035_15_2025start,data/cambium/LRMER_LowRECost_25_2025start | kg/MWh,kg/MWh,kg/MWh,kg/MWh | /lib/resources/data/cambium/LRMER_MidCase_15_2025start/RFCMc.csv,/lib/resources/data/cambium/LRMER_LowRECost_15_2025start/RFCMc.csv,/lib/resources/data/cambium/LRMER_95DecarbBy2035_15_2025start/RFCMc.csv,/lib/resources/data/cambium/LRMER_LowRECost_25_2025start/RFCMc.csv | lb/MBtu,lb/MBtu,lb/MBtu,lb/MBtu | 195.9,195.9,195.9,195.9 | 147.3,147.3,147.3,147.3 | 177.8,177.8,177.8,177.8 | LRMER_MidCase_15_2025start,LRMER_LowRECost_15_2025start,LRMER_95DecarbBy2035_15_2025start,LRMER_LowRECost_25_2025start | CO2e,CO2e,CO2e,CO2e | 200.0,200.0,200.0,200.0 | 400%+ | RFCMc | Vented Attic | None | None | None | None | None | Single-Family Detached | Single-Family Detached | Single-Family Detached | 1000-1499 | 0-1499 | Unheated Basement | None | 1 | 1 | <8 | Vinyl, Light | Brick | No | Electricity | 68F | No | 0F | None | No Exterior Use | Uninsulated | 100% Usage | AC, SEER 15 | 100% Conditioned | Central AC | Yes | None | No | Electric Furnace, 100% AFUE | Ducted Heating | Electricity Electric Furnace | None | None | None | No | None | None | None | None | 180000-199999 | 140000+ | 150000+ | 15 ACH50 | R-30 | Uninsulated | Uninsulated | Uninsulated | Unfinished, Uninsulated | None | Brick, 12-in, 3-wythe, Uninsulated | Summer = 0.7, Winter = 0.85 | MISO | 100% CFL | 100% Usage | 100% Usage | CR04 | None | None | EF 12, National Average | None | None | None | None | None | None | None | None | Cooling Season, 7 days/wk | Left/Right at 15ft | 2 | West | None | 100% | 85% | G26002901 | In metro area, not/partially in principal city | None | None | No | Hour17 | 103 | EF 17.6, 100% Usage | Wood Shingles | Stochastic | 1 | 1 | 2018 | 31 | 12 | 15 | None | MI | Owner | 1 | Medium | Occupied | 1960s | 1960-79 | Electric Standard | Electricity | Yes | Oakland Co Intl | 42.67 | -83.42 | F12 B12 L12 R12 | Double, Clear, Non-metal, Air, Exterior Clear Storm | 67.9925 | 0.19004 |  | 400.042 | 1.1182 |  | 23.4457 | 0.065533 |  | 116.9354 | 0.32684 |  | 1009.6298 | 2.822 |  | 0 | 0 |  | 319.7405 | 0.8937 |  | 503.203 | 1.4065 |  | 0 | 20982.1302 | 0 | 0 | 2435.1275 | 40.1507 | 0.11222 |  | 0 | 491.1871 | 1.3729 |  | 21.9803 | 0.061437 |  | 1790.6642 | 5.0051 |  | 0 | 0 | 0 | 405.6104 | 1.1337 |  | 434.0383 | 1.2132 |  | 0 | 0 | 0 | 0 | 0 | 0 | 0 | 0 | 0 | 0 |  | 0 | 0 | 0 |  | 0 | 0 | 0 | 0 |  | 0 | 0 | 0 | 0 | 0 | 29041.8777 | 29041.8777 | 81.1744 |  | 29041.8777 | 29041.8777 | 0 | 0 | 0 | 5271.2046 | 0 | 0 | 0 | 11899.2633 | 0 | 0 | 0 | 10977.0846 | 0 | 0 | 0 | 12460.9948 | 0 | 0 | 0 | 5271.2046 | 11899.2633 | 10977.0846 | 12460.9948
100078 | 0 | 242.131 | TRUE | 8194 | CBSA Detroit-Warren-Dearborn, MI | 5A | 5A | Hour0 | 3 | Cold | None | Standard Efficiency | East North Central | East North Central | Midwest | Not in a census Place | Gas, 120% Usage | Standard, 120% Usage | Yes | Gas, 120% Usage | 70F | No | 0F | None | Not Applicable | G2601250 | G2601250, G26002901 | None | None | 20 ft^2 | Fiberglass | 0% Leakage, Uninsulated | 2 ft | None | data/cambium/LRMER_MidCase_15_2025start,data/cambium/LRMER_LowRECost_15_2025start,data/cambium/LRMER_95DecarbBy2035_15_2025start,data/cambium/LRMER_LowRECost_25_2025start | kg/MWh,kg/MWh,kg/MWh,kg/MWh | /lib/resources/data/cambium/LRMER_MidCase_15_2025start/RFCMc.csv,/lib/resources/data/cambium/LRMER_LowRECost_15_2025start/RFCMc.csv,/lib/resources/data/cambium/LRMER_95DecarbBy2035_15_2025start/RFCMc.csv,/lib/resources/data/cambium/LRMER_LowRECost_25_2025start/RFCMc.csv | lb/MBtu,lb/MBtu,lb/MBtu,lb/MBtu | 195.9,195.9,195.9,195.9 | 147.3,147.3,147.3,147.3 | 177.8,177.8,177.8,177.8 | LRMER_MidCase_15_2025start,LRMER_LowRECost_15_2025start,LRMER_95DecarbBy2035_15_2025start,LRMER_LowRECost_25_2025start | CO2e,CO2e,CO2e,CO2e | 200.0,200.0,200.0,200.0 | 400%+ | RFCMc | Vented Attic | None | None | None | None | None | Single-Family Detached | Single-Family Detached | Single-Family Detached | 4000+ | 4000+ | Heated Basement | 2 Car | 2 | 2 | <8 | None | Brick | No | Natural Gas | 70F | Yes | 12F | Night -4h | No Exterior Use | Uninsulated | 200% Usage | AC, SEER 13 | 100% Conditioned | Central AC | Yes | None | No | Fuel Furnace, 76% AFUE | Ducted Heating | Natural Gas Fuel Furnace | None | None | None | No | None | None | None | None | 200000+ | 140000+ | 150000+ | 2 ACH50 | R-38 | Uninsulated | Wall R-5, Exterior | R-5, Exterior | Unfinished, Uninsulated | None | Brick, 12-in, 3-wythe, R-15 | Summer = 0.7, Winter = 0.85 | MISO | 100% CFL | 100% Usage | 100% Usage | CR04 | None | None | None | None | None | None | None | None | None | None | None | Cooling Season, 7 days/wk | Left/Right at 15ft | 4 | North | None | 200% | 85% | G26002901 | In metro area, not/partially in principal city | None | None | No | Hour19 | 103 | EF 17.6, 100% Usage | Asphalt Shingles, Medium | Stochastic | 1 | 1 | 2018 | 31 | 12 | 15 | None | MI | Owner | 1 | High | Occupied | 1990s | 1980-99 | Electric Standard | Electricity | Yes | Oakland Co Intl | 42.67 | -83.42 | F18 B18 L18 R18 | Double, Clear, Non-metal, Air, Exterior Clear Storm | 67.9925 | 0.028296 |  | 132.7612 | 0.05525 |  | 55.6835 | 0.023173 |  | 1009.9229 | 0.42029 |  | 3650.7863 | 1.5193 |  | 0 | 0 |  | 0 | 0 |  | 797.1533 | 0.33174 |  | 0 | 0 | 0 | 0 | 8565.5882 | 127.4859 | 0.053054 |  | 24.911 | 2406.1135 | 1.0013 |  | 21.9803 | 0.0091473 |  | 8147.9619 | 3.3908 |  | 0 | 0 | 0 | 44.2537 | 0.018417 |  | 434.0383 | 0.18063 |  | 0 | 0 | 0 | 0 | 1762.5294 | 0 | 0 | 0 | 32814.5816 | 13.6561 |  | 0 | 0 | 0 |  | 0 | 0 | 1297.1326 | 0.53981 |  | 0 | 0 | 0 | 0 | 0 | 61360.8761 | 61360.8761 | 25.5358 |  | 25486.3395 | 25486.3395 | 0 | 35874.5366 | 0 | 4559.4221 | 0 | 8178.6265 | 0 | 10252.1646 | 0 | 8178.6265 | 0 | 9708.5668 | 0 | 8178.6265 | 0 | 10674.6183 | 0 | 8178.6265 | 0 | 12738.0486 | 18430.7911 | 17887.1933 | 18853.2448
100088 | 0 | 242.131 | TRUE | 3301 | CBSA Detroit-Warren-Dearborn, MI | 5A | 5A | Hour5 | 4 | Cold | None | None | East North Central | East North Central | Midwest | Not in a census Place | Gas, 100% Usage | EnergyStar, 100% Usage | Yes | Gas, 100% Usage | 70F | No | 0F | None | Not Applicable | G2601630 | G2601630, G26003201 | None | None | 20 ft^2 | Fiberglass | 0% Leakage, Uninsulated | 2 ft | None | data/cambium/LRMER_MidCase_15_2025start,data/cambium/LRMER_LowRECost_15_2025start,data/cambium/LRMER_95DecarbBy2035_15_2025start,data/cambium/LRMER_LowRECost_25_2025start | kg/MWh,kg/MWh,kg/MWh,kg/MWh | /lib/resources/data/cambium/LRMER_MidCase_15_2025start/RFCMc.csv,/lib/resources/data/cambium/LRMER_LowRECost_15_2025start/RFCMc.csv,/lib/resources/data/cambium/LRMER_95DecarbBy2035_15_2025start/RFCMc.csv,/lib/resources/data/cambium/LRMER_LowRECost_25_2025start/RFCMc.csv | lb/MBtu,lb/MBtu,lb/MBtu,lb/MBtu | 195.9,195.9,195.9,195.9 | 147.3,147.3,147.3,147.3 | 177.8,177.8,177.8,177.8 | LRMER_MidCase_15_2025start,LRMER_LowRECost_15_2025start,LRMER_95DecarbBy2035_15_2025start,LRMER_LowRECost_25_2025start | CO2e,CO2e,CO2e,CO2e | 200.0,200.0,200.0,200.0 | 400%+ | RFCMc | Vented Attic | None | None | None | None | None | Single-Family Detached | Single-Family Detached | Single-Family Detached | 3000-3999 | 2500-3999 | Heated Basement | 2 Car | 2 | 2 | <8 | Vinyl, Light | Brick | No | Natural Gas | 68F | No | 0F | None | No Exterior Use | Uninsulated | 100% Usage | AC, SEER 13 | 100% Conditioned | Central AC | Yes | None | No | Fuel Furnace, 80% AFUE | Ducted Heating | Natural Gas Fuel Furnace | None | None | None | No | None | None | None | None | 200000+ | 140000+ | 150000+ | 4 ACH50 | R-38 | Uninsulated | Wall R-5, Exterior | R-5, Exterior | Unfinished, Uninsulated | None | Brick, 12-in, 3-wythe, R-15 | Summer = 0.7, Winter = 0.85 | MISO | 100% CFL | 100% Usage | 100% Usage | CR04 | None | None | None | None | None | None | None | None | None | None | None | Cooling Season, 7 days/wk | Left/Right at 15ft | 3 | North | None | 100% | 85% | G26003201 | In metro area, not/partially in principal city | None | None | No | Hour16 | 103 | EF 17.6, 100% Usage | Composition Shingles | Stochastic | 1 | 1 | 2018 | 31 | 12 | 15 | None | MI | Owner | 1 | Medium | Occupied | 2000s | 2000-09 | Natural Gas Standard | Natural Gas | Yes | Detroit Metropolita | 42.22 | -83.35 | F9 B9 L9 R9 | Double, Clear, Metal, Air | 0 | 0 |  | 46.8914 | 0.04844 |  | 30.7725 | 0.031789 |  | 678.7526 | 0.70117 |  | 2364.7905 | 2.4429 |  | 0 | 0 |  | 0 | 0 |  | 565.3341 | 0.584 |  | 0 | 0 | 0 | 0 | 0 | 66.2341 | 0.068421 |  | 24.911 | 1062.6757 | 1.0978 |  | 21.9803 | 0.022706 |  | 2573.7501 | 2.6587 |  | 0 | 0 | 0 | 32.2378 | 0.033302 |  | 434.0383 | 0.44837 |  | 0 | 0 | 0 | 0 | 622.776 | 0 | 0 | 0 | 22336.4116 | 23.074 |  | 0 | 5269.4178 | 5.4434 |  | 0 | 0 | 947.2057 | 0.97848 |  | 0 | 0 | 0 | 0 | 0 | 37078.1795 | 37078.1795 | 38.3025 |  | 7902.3683 | 7902.3683 | 0 | 29175.8112 | 0 | 1448.251 | 0 | 6651.4989 | 0 | 3210.1884 | 0 | 6651.4989 | 0 | 3061.2006 | 0 | 6651.4989 | 0 | 3325.5773 | 0 | 6651.4989 | 0 | 8099.75 | 9861.6873 | 9712.6995 | 9977.0762
100089 | 0 | 242.131 | TRUE | 2663 | Non-CBSA East North Central | 7A | 7A | Hour19 | 4 | Very Cold | None | None | East North Central | East North Central | Midwest | In another census Place | Electric, 100% Usage | EnergyStar, 100% Usage | Yes | Gas, 100% Usage | 70F | Yes | 9F | Day Setup -2h | Not Applicable | G2600610 | G2600610, G26000100 | None | 290 Rated kWh, 100% Usage | 20 ft^2 | Fiberglass | 20% Leakage, Uninsulated | 2 ft | None | data/cambium/LRMER_MidCase_15_2025start,data/cambium/LRMER_LowRECost_15_2025start,data/cambium/LRMER_95DecarbBy2035_15_2025start,data/cambium/LRMER_LowRECost_25_2025start | kg/MWh,kg/MWh,kg/MWh,kg/MWh | /lib/resources/data/cambium/LRMER_MidCase_15_2025start/MROEc.csv,/lib/resources/data/cambium/LRMER_LowRECost_15_2025start/MROEc.csv,/lib/resources/data/cambium/LRMER_95DecarbBy2035_15_2025start/MROEc.csv,/lib/resources/data/cambium/LRMER_LowRECost_25_2025start/MROEc.csv | lb/MBtu,lb/MBtu,lb/MBtu,lb/MBtu | 195.9,195.9,195.9,195.9 | 147.3,147.3,147.3,147.3 | 177.8,177.8,177.8,177.8 | LRMER_MidCase_15_2025start,LRMER_LowRECost_15_2025start,LRMER_95DecarbBy2035_15_2025start,LRMER_LowRECost_25_2025start | CO2e,CO2e,CO2e,CO2e | 200.0,200.0,200.0,200.0 | 100-150% | MROEc | Vented Attic | None | None | None | None | None | Single-Family Detached | Single-Family Detached | Single-Family Detached | 2500-2999 | 2500-3999 | Vented Crawlspace | 2 Car | 1 | 1 | <8 | None | Brick | No | Natural Gas | 70F | Yes | 3F | Night +1h | No Exterior Use | Uninsulated | 100% Usage | None | None | None | Yes | None | No | Fuel Furnace, 92.5% AFUE | Ducted Heating | Natural Gas Fuel Furnace | None | None | None | No | None | None | None | None | 40000-44999 | 40000-59999 | 40000-59999 | 8 ACH50 | R-19 | Ceiling R-19 | Uninsulated | Uninsulated | Unfinished, Uninsulated | None | Brick, 12-in, 3-wythe, R-11 | Summer = 0.7, Winter = 0.85 | MISO | 100% Incandescent | 100% Usage | 100% Usage | CR04 | None | None | EF 12, National Average | None | None | None | None | None | None | None | None | Cooling Season, 7 days/wk | Left/Right at 15ft | 6 | West | None | 100% | 85% | G26000100 | Not/partially in metro area | None | None | No | Hour19 | 74 | EF 17.6, 100% Usage | Composition Shingles | Stochastic | 1 | 1 | 2018 | 31 | 12 | 15 | None | MI | Owner | 1 | Medium | Occupied | 1980s | 1980-99 | Natural Gas Standard | Natural Gas | Yes | Houghton County | 47.17 | -88.51 | F9 B9 L9 R9 | Double, Low-E, Non-metal, Air, M-Gain | 0 | 0 |  | 897.6767 | 1.1495 |  | 52.4597 | 0.067175 |  | 0 | 0 |  | 0 | 0 |  | 229.7677 | 0.29422 |  | 319.7405 | 0.40943 |  | 1078.7946 | 1.3814 |  | 0 | 0 | 0 | 0 | 0 | 233.2846 | 0.29872 |  | 99.9372 | 2773.9177 | 3.552 |  | 21.9803 | 0.028146 |  | 3168.3913 | 4.0572 |  | 0 | 0 | 0 | 46.0122 | 0.058919 |  | 434.0383 | 0.55579 |  | 0 | 0 | 0 | 0 | 0 | 0 | 0 | 0 | 48468.3866 | 62.0643 |  | 0 | 10355.0801 | 13.2598 |  | 0 | 0 | 1348.42 | 1.7267 |  | 0 | 0 | 0 | 0 | 0 | 69527.5945 | 69527.5945 | 89.0308 |  | 9356.0008 | 9356.0008 | 0 | 60171.5937 | 0 | 1637.7329 | 0 | 13717.9129 | 0 | 2728.1753 | 0 | 13717.9129 | 0 | 2490.0901 | 0 | 13717.9129 | 0 | 3371.2559 | 0 | 13717.9129 | 0 | 15355.6458 | 16446.0882 | 16208.003 | 17089.1687
100102 | 0 | 242.131 | TRUE | 866 | CBSA Detroit-Warren-Dearborn, MI | 5A | 5A | Hour0 | 2 | Cold | None | Standard Efficiency | East North Central | East North Central | Midwest | In another census Place | Electric, 100% Usage | EnergyStar, 100% Usage | Yes | Gas, 100% Usage | 68F | No | 0F | None | Not Applicable | G2601250 | G2601250, G26002905 | None | 290 Rated kWh, 100% Usage | 20 ft^2 | Fiberglass | 20% Leakage, R-6 | 2 ft | None | data/cambium/LRMER_MidCase_15_2025start,data/cambium/LRMER_LowRECost_15_2025start,data/cambium/LRMER_95DecarbBy2035_15_2025start,data/cambium/LRMER_LowRECost_25_2025start | kg/MWh,kg/MWh,kg/MWh,kg/MWh | /lib/resources/data/cambium/LRMER_MidCase_15_2025start/RFCMc.csv,/lib/resources/data/cambium/LRMER_LowRECost_15_2025start/RFCMc.csv,/lib/resources/data/cambium/LRMER_95DecarbBy2035_15_2025start/RFCMc.csv,/lib/resources/data/cambium/LRMER_LowRECost_25_2025start/RFCMc.csv | lb/MBtu,lb/MBtu,lb/MBtu,lb/MBtu | 195.9,195.9,195.9,195.9 | 147.3,147.3,147.3,147.3 | 177.8,177.8,177.8,177.8 | LRMER_MidCase_15_2025start,LRMER_LowRECost_15_2025start,LRMER_95DecarbBy2035_15_2025start,LRMER_LowRECost_25_2025start | CO2e,CO2e,CO2e,CO2e | 200.0,200.0,200.0,200.0 | 0-100% | RFCMc | Vented Attic | None | Middle | None | None | 8 | Single-Family Attached | Single-Family Attached | Single-Family Attached | 750-999 | 0-1499 | Vented Crawlspace | None | 1 | 1 | <8 | Brick, Medium/Dark | Wood Frame | No | Natural Gas | 72F | No | 0F | None | No Exterior Use | Uninsulated | 100% Usage | AC, SEER 13 | 100% Conditioned | Central AC | Yes | None | No | Fuel Furnace, 92.5% AFUE | Ducted Heating | Natural Gas Fuel Furnace | None | None | None | No | None | None | None | None | <10000 | <20000 | <20000 | 6 ACH50 | R-38 | Ceiling R-13 | Uninsulated | Uninsulated | Unfinished, Uninsulated | None | Wood Stud, R-19 | Summer = 0.7, Winter = 0.85 | MISO | 100% LED | 100% Usage | 100% Usage | CR04 | None | None | EF 12, National Average | None | None | None | None | None | None | None | None | Cooling Season, 7 days/wk | 27 | 1 | Northwest | None | 100% | 104% | G26002905 | In metro area, not/partially in principal city | None | None | No | Hour19 | 103 | EF 17.6, 100% Usage | Composition Shingles | Stochastic | 1 | 1 | 2018 | 31 | 12 | 15 | None | MI | Owner | 1 | Medium | Occupied | 2000s | 2000-09 | Natural Gas Standard | Natural Gas | Yes | Oakland Co Intl | 42.67 | -83.42 | F6 B6 L6 R6 | Double, Clear, Metal, Air | 67.9925 | 0.26773 |  | 289.8473 | 1.1413 |  | 16.9981 | 0.066933 |  | 232.1123 | 0.91398 |  | 1141.2187 | 4.4937 |  | 60.3726 | 0.23773 |  | 319.7405 | 1.259 |  | 75.9054 | 0.29889 |  | 0 | 0 | 0 | 0 | 0 | 23.7388 | 0.093475 |  | 0 | 300.984 | 1.1852 |  | 16.412 | 0.064625 |  | 1737.9114 | 6.8433 |  | 0 | 0 | 0 | 23.7388 | 0.093475 |  | 434.0383 | 1.7091 |  | 0 | 0 | 0 | 0 | 0 | 0 | 0 | 0 | 5594.1406 | 22.0277 |  | 0 | 3048.8183 | 12.0052 |  | 0 | 0 | 694.8715 | 2.7362 |  | 0 | 0 | 0 | 0 | 0 | 14078.255 | 14078.255 | 55.4352 |  | 4740.7176 | 4740.7176 | 0 | 9337.8304 | 0 | 861.1614 | 0 | 2128.812 | 0 | 1928.4833 | 0 | 2128.812 | 0 | 1825.4235 | 0 | 2128.812 | 0 | 2005.4947 | 0 | 2128.812 | 0 | 2989.9734 | 4057.2953 | 3954.2355 | 4134.3067
100104 | 0 | 242.131 | TRUE | 2663 | Non-CBSA East North Central | 5A | 5A | Hour0 | 4 | Cold | None | Standard Efficiency | East North Central | East North Central | Midwest | MI, Grand Rapids | Electric, 80% Usage | EnergyStar, 80% Usage | Yes | Gas, 80% Usage | 75F | No | 0F | None | Not Applicable | G2600810 | G2600810, G26001002 | None | 290 Rated kWh, 80% Usage | 20 ft^2 | Fiberglass | 0% Leakage, Uninsulated | 2 ft | None | data/cambium/LRMER_MidCase_15_2025start,data/cambium/LRMER_LowRECost_15_2025start,data/cambium/LRMER_95DecarbBy2035_15_2025start,data/cambium/LRMER_LowRECost_25_2025start | kg/MWh,kg/MWh,kg/MWh,kg/MWh | /lib/resources/data/cambium/LRMER_MidCase_15_2025start/RFCMc.csv,/lib/resources/data/cambium/LRMER_LowRECost_15_2025start/RFCMc.csv,/lib/resources/data/cambium/LRMER_95DecarbBy2035_15_2025start/RFCMc.csv,/lib/resources/data/cambium/LRMER_LowRECost_25_2025start/RFCMc.csv | lb/MBtu,lb/MBtu,lb/MBtu,lb/MBtu | 195.9,195.9,195.9,195.9 | 147.3,147.3,147.3,147.3 | 177.8,177.8,177.8,177.8 | LRMER_MidCase_15_2025start,LRMER_LowRECost_15_2025start,LRMER_95DecarbBy2035_15_2025start,LRMER_LowRECost_25_2025start | CO2e,CO2e,CO2e,CO2e | 200.0,200.0,200.0,200.0 | 400%+ | RFCMc | Vented Attic | None | None | None | None | None | Single-Family Detached | Single-Family Detached | Single-Family Detached | 2500-2999 | 2500-3999 | Heated Basement | 2 Car | 1 | 1 | <8 | Brick, Medium/Dark | Wood Frame | No | Natural Gas | 72F | Yes | 3F | Night -2h | No Exterior Use | Uninsulated | 50% Usage | AC, SEER 13 | 100% Conditioned | Central AC | Yes | None | No | Fuel Furnace, 92.5% AFUE | Ducted Heating | Natural Gas Fuel Furnace | None | None | None | No | None | None | None | None | 200000+ | 140000+ | 150000+ | 6 ACH50 | R-49 | Uninsulated | Wall R-15, Exterior | R-15, Exterior | Unfinished, Uninsulated | None | Wood Stud, R-15 | Summer = 0.7, Winter = 0.85 | MISO | 100% CFL | 100% Usage | 100% Usage | CR04 | None | None | None | None | None | None | None | None | None | None | None | Cooling Season, 7 days/wk | Left/Right at 15ft | 4 | Northwest | None | 50% | 85% | G26001002 | In metro area, not/partially in principal city | None | None | No | Hour7 | 103 | EF 17.6, 100% Usage | Composition Shingles | Stochastic | 1 | 1 | 2018 | 31 | 12 | 15 | None | MI | Owner | 1 | Low | Occupied | 2010s | 2010s | Natural Gas Standard | Natural Gas | Yes | Grand Rapids Kent C | 42.88 | -85.52 | F9 B9 L9 R9 | Double, Low-E, Non-metal, Air, M-Gain | 67.9925 | 0.087065 |  | 519.0289 | 0.66462 |  | 30.1863 | 0.038654 |  | 103.4541 | 0.13247 |  | 1168.7674 | 1.4966 |  | 128.3651 | 0.16437 |  | 0 | 0 |  | 319.1544 | 0.40868 |  | 0 | 0 | 0 | 0 | 0 | 58.3211 | 0.074681 |  | 24.911 | 887.4192 | 1.1363 |  | 21.9803 | 0.028146 |  | 1331.7149 | 1.7053 |  | 0 | 0 | 0 | 29.6002 | 0.037903 |  | 434.0383 | 0.55579 |  | 0 | 0 | 0 | 0 | 0 | 0 | 0 | 0 | 14473.9009 | 18.534 |  | 0 | 4155.1616 | 5.3207 |  | 0 | 0 | 864.8527 | 1.1075 |  | 0 | 0 | 0 | 0 | 0 | 24618.8491 | 24618.8491 | 31.5247 |  | 5125.2269 | 5125.2269 | 0 | 19493.6222 | 0 | 927.9411 | 0 | 4444.1624 | 0 | 2068.5404 | 0 | 4444.1624 | 0 | 1963.7828 | 0 | 4444.1624 | 0 | 2156.3341 | 0 | 4444.1624 | 0 | 5372.1035 | 6512.7028 | 6407.9452 | 6600.4965
100109 | 0 | 242.131 | TRUE | 1690 | Non-CBSA East North Central | 6A | 6A | Hour7 | 3 | Cold | None | Standard Efficiency, No usage | East North Central | East North Central | Midwest | Not in a census Place | Electric, 100% Usage | EnergyStar, 100% Usage | Yes | Gas, 100% Usage | 78F | Yes | 5F | Day Setup -2h | Not Applicable | G2601430 | G2601430, G26001300 | None | 290 Rated kWh, 100% Usage | 20 ft^2 | Fiberglass | None | 2 ft | None | data/cambium/LRMER_MidCase_15_2025start,data/cambium/LRMER_LowRECost_15_2025start,data/cambium/LRMER_95DecarbBy2035_15_2025start,data/cambium/LRMER_LowRECost_25_2025start | kg/MWh,kg/MWh,kg/MWh,kg/MWh | /lib/resources/data/cambium/LRMER_MidCase_15_2025start/RFCMc.csv,/lib/resources/data/cambium/LRMER_LowRECost_15_2025start/RFCMc.csv,/lib/resources/data/cambium/LRMER_95DecarbBy2035_15_2025start/RFCMc.csv,/lib/resources/data/cambium/LRMER_LowRECost_25_2025start/RFCMc.csv | lb/MBtu,lb/MBtu,lb/MBtu,lb/MBtu | 195.9,195.9,195.9,195.9 | 147.3,147.3,147.3,147.3 | 177.8,177.8,177.8,177.8 | LRMER_MidCase_15_2025start,LRMER_LowRECost_15_2025start,LRMER_95DecarbBy2035_15_2025start,LRMER_LowRECost_25_2025start | CO2e,CO2e,CO2e,CO2e | 200.0,200.0,200.0,200.0 | 400%+ | RFCMc | Vented Attic | None | None | None | None | None | Single-Family Detached | Single-Family Detached | Single-Family Detached | 1500-1999 | 1500-2499 | Heated Basement | 1 Car | 1 | 1 | <8 | None | Brick | No | Natural Gas | 55F | No | 0F | None | No Exterior Use | Uninsulated | 100% Usage | None | None | None | No | None | No | Fuel Boiler, 80% AFUE | Non-Ducted Heating | Natural Gas Fuel Boiler | None | None | None | No | None | None | None | None | 70000-79999 | 60000-79999 | 60000-99999 | 3 ACH50 | R-30 | Uninsulated | Wall R-5, Exterior | R-5, Exterior | Unfinished, Uninsulated | None | Brick, 12-in, 3-wythe, Uninsulated | Summer = 0.7, Winter = 0.85 | MISO | 100% Incandescent | 100% Usage | 100% Usage | CR04 | None | None | EF 12, National Average | None | None | None | None | None | None | None | Typical Efficiency | Cooling Season, 7 days/wk | Left/Right at 15ft | 2 | North | None | 100% | 85% | G26001300 | Not/partially in metro area | None | None | No | Hour19 | 103 | EF 17.6, 100% Usage | Composition Shingles | Stochastic | 1 | 1 | 2018 | 31 | 12 | 15 | None | MI | Owner | 1 | Medium | Vacant | 1990s | 1980-99 | Natural Gas Standard | Natural Gas | Yes | Houghton Lake Rosco | 44.37 | -84.69 | F18 B18 L18 R18 | Double, Clear, Non-metal, Air | 0 | 0 |  | 0 | 0 |  | 0 | 0 |  | 0 | 0 |  | 0 | 0 |  | 0 | 0 |  | 319.7405 | 0.64516 |  | 70.3371 | 0.14192 |  | 0 | 0 | 0 | 0 | 0 | 0 | 0 |  | 0 | 0 | 0 |  | 21.9803 | 0.044351 |  | 0 | 0 |  | 0 | 0 | 0 | 0 | 0 |  | 434.0383 | 0.87578 |  | 0 | 0 | 0 | 0 | 0 | 0 | 0 | 0 | 10528.2851 | 21.2435 |  | 0 | 1600.4611 | 3.2293 |  | 0 | 0 | 0 | 0 |  | 0 | 0 | 0 | 0 | 0 | 12974.5493 | 12974.5493 | 26.1794 |  | 846.0962 | 846.0962 | 0 | 12128.7462 | 0 | 152.3984 | 0 | 2765.09 | 0 | 345.2047 | 0 | 2765.09 | 0 | 323.1596 | 0 | 2765.09 | 0 | 359.3635 | 0 | 2765.09 | 0 | 2917.4884 | 3110.2947 | 3088.2496 | 3124.4536
100148 | 0 | 242.131 | TRUE | 1690 | Non-CBSA East North Central | 5A | 5A | Hour8 | 4 | Cold | None | Standard Efficiency | East North Central | East North Central | Midwest | Not in a census Place | Electric, 100% Usage | EnergyStar, 100% Usage | Yes | Propane, 100% Usage | 70F | Yes | 2F | Night Setup -5h | Not Applicable | G2600590 | G2600590, G26002500 | None | None | 20 ft^2 | Fiberglass | None | 2 ft | None | data/cambium/LRMER_MidCase_15_2025start,data/cambium/LRMER_LowRECost_15_2025start,data/cambium/LRMER_95DecarbBy2035_15_2025start,data/cambium/LRMER_LowRECost_25_2025start | kg/MWh,kg/MWh,kg/MWh,kg/MWh | /lib/resources/data/cambium/LRMER_MidCase_15_2025start/RFCMc.csv,/lib/resources/data/cambium/LRMER_LowRECost_15_2025start/RFCMc.csv,/lib/resources/data/cambium/LRMER_95DecarbBy2035_15_2025start/RFCMc.csv,/lib/resources/data/cambium/LRMER_LowRECost_25_2025start/RFCMc.csv | lb/MBtu,lb/MBtu,lb/MBtu,lb/MBtu | 195.9,195.9,195.9,195.9 | 147.3,147.3,147.3,147.3 | 177.8,177.8,177.8,177.8 | LRMER_MidCase_15_2025start,LRMER_LowRECost_15_2025start,LRMER_95DecarbBy2035_15_2025start,LRMER_LowRECost_25_2025start | CO2e,CO2e,CO2e,CO2e | 200.0,200.0,200.0,200.0 | 200-300% | RFCMc | Vented Attic | None | None | None | None | None | Single-Family Detached | Single-Family Detached | Single-Family Detached | 1500-1999 | 1500-2499 | Vented Crawlspace | None | 1 | 1 | <8 | Brick, Medium/Dark | Concrete | No | Fuel Oil | 65F | Yes | 3F | Day and Night -4h | No Exterior Use | Uninsulated | 100% Usage | Room AC, EER 9.8 | 20% Conditioned | Room AC | No | None | No | Fuel Boiler, 90% AFUE | Non-Ducted Heating | Fuel Oil Fuel Boiler | None | None | None | No | None | None | None | None | 80000-99999 | 80000-99999 | 60000-99999 | 25 ACH50 | R-38 | Uninsulated | Uninsulated | Uninsulated | Unfinished, Uninsulated | None | CMU, 6-in Hollow, Uninsulated | Summer = 0.7, Winter = 0.85 | MISO | 100% LED | 100% Usage | 100% Usage | CR04 | None | EF 17.6 | None | None | None | None | None | Has Pool | None | 1.0 HP Pump | None | Cooling Season, 7 days/wk | Left/Right at 15ft | 8 | Southwest | None | 100% | 85% | G26002500 | Not/partially in metro area | None | None | No | Hour17 | 103 | EF 17.6, 100% Usage | Composition Shingles | Stochastic | 1 | 1 | 2018 | 31 | 12 | 15 | None | MI | Owner | 1 | Medium | Occupied | 1960s | 1960-79 | Electric Standard | Electricity | Yes | Hillsdale Municipal | 41.92 | -84.58 | F9 B9 L9 R9 | Double, Clear, Non-metal, Air | 67.9925 | 0.13719 |  | 1146.494 | 2.3133 |  | 66.8202 | 0.13483 |  | 0 | 0 |  | 645.3425 | 1.3021 |  | 0 | 0 |  | 0 | 0 |  | 158.8445 | 0.32051 |  | 0 | 0 | 0 | 0 | 7823.8253 | 30.7725 | 0.062091 |  | 0 | 473.6028 | 0.95561 |  | 21.9803 | 0.044351 |  | 3425.1216 | 6.911 |  | 0 | 3906.6374 | 0 | 55.0974 | 0.11117 |  | 868.0765 | 1.7516 |  | 0 | 0 | 21505.262 | 0 | 0 | 0 | 0 | 0 | 0 | 0 |  | 0 | 0 | 0 |  | 0 | 0 | 0 | 0 |  | 0 | 0 | 0 | 0 | 1615.7008 | 41811.5703 | 41811.5703 | 84.3654 |  | 18690.6075 | 18690.6075 | 21505.262 | 0 | 1615.7008 | 3217.8818 | 6520.3617 | 0 | 444.6566 | 7361.7978 | 6520.3617 | 0 | 444.6566 | 6974.6522 | 6520.3617 | 0 | 444.6566 | 7631.5682 | 6520.3617 | 0 | 444.6566 | 10182.9001 | 14326.8162 | 13939.6705 | 14596.5866
100158 | 0 | 242.131 | TRUE | 2176 | CBSA Detroit-Warren-Dearborn, MI | 5A | 5A | Hour6 | 3 | Cold | None | Standard Efficiency | East North Central | East North Central | Midwest | Not in a census Place | Gas, 120% Usage | EnergyStar, 120% Usage | Yes | Gas, 120% Usage | 75F | Yes | 2F | Night Setup +1h | Not Applicable | G2601470 | G2601470, G26003100 | None | 290 Rated kWh, 120% Usage | 20 ft^2 | Fiberglass | None | 2 ft | None | data/cambium/LRMER_MidCase_15_2025start,data/cambium/LRMER_LowRECost_15_2025start,data/cambium/LRMER_95DecarbBy2035_15_2025start,data/cambium/LRMER_LowRECost_25_2025start | kg/MWh,kg/MWh,kg/MWh,kg/MWh | /lib/resources/data/cambium/LRMER_MidCase_15_2025start/RFCMc.csv,/lib/resources/data/cambium/LRMER_LowRECost_15_2025start/RFCMc.csv,/lib/resources/data/cambium/LRMER_95DecarbBy2035_15_2025start/RFCMc.csv,/lib/resources/data/cambium/LRMER_LowRECost_25_2025start/RFCMc.csv | lb/MBtu,lb/MBtu,lb/MBtu,lb/MBtu | 195.9,195.9,195.9,195.9 | 147.3,147.3,147.3,147.3 | 177.8,177.8,177.8,177.8 | LRMER_MidCase_15_2025start,LRMER_LowRECost_15_2025start,LRMER_95DecarbBy2035_15_2025start,LRMER_LowRECost_25_2025start | CO2e,CO2e,CO2e,CO2e | 200.0,200.0,200.0,200.0 | 400%+ | RFCMc | Vented Attic | None | None | None | None | None | Single-Family Detached | Single-Family Detached | Single-Family Detached | 2000-2499 | 1500-2499 | Slab | None | 1 | 1 | <8 | Vinyl, Light | Wood Frame | No | Natural Gas | 65F | Yes | 6F | Night +4h | No Exterior Use | Uninsulated | 200% Usage | None | None | None | No | None | No | Fuel Boiler, 80% AFUE | Non-Ducted Heating | Natural Gas Fuel Boiler | None | None | None | No | None | None | None | None | 100000-119999 | 100000-119999 | 100000-149999 | 8 ACH50 | R-19 | None | None | None | Unfinished, Uninsulated | 2ft R10 Under, Horizontal | Wood Stud, R-11 | Summer = 0.7, Winter = 0.85 | MISO | 100% CFL | 100% Usage | 100% Usage | CR04 | None | None | None | None | None | None | None | Has Pool | Gas | 1.0 HP Pump | None | Cooling Season, 7 days/wk | Left/Right at 15ft | 2 | North | None | 200% | 85% | G26003100 | In metro area, not/partially in principal city | None | None | No | Hour7 | 103 | EF 17.6, 100% Usage | Asphalt Shingles, Medium | Stochastic | 1 | 1 | 2018 | 31 | 12 | 15 | None | MI | Owner | 1 | High | Occupied | 1980s | 1980-99 | Natural Gas Standard | Natural Gas | Yes | St Clair Co Intl | 42.91 | -82.52 | F9 B9 L9 R9 | Triple, Low-E, Non-metal, Air, L-Gain | 54.5112 | 0.085424 |  | 42.7884 | 0.067053 |  | 28.1348 | 0.04409 |  | 0 | 0 |  | 0 | 0 |  | 109.3155 | 0.17131 |  | 0 | 0 |  | 72.0955 | 0.11298 |  | 0 | 0 | 0 | 0 | 0 | 52.1667 | 0.08175 |  | 0 | 753.7788 | 1.1812 |  | 21.9803 | 0.034445 |  | 4069.2918 | 6.377 |  | 0 | 2135.3158 | 0 | 33.4101 | 0.052357 |  | 434.0383 | 0.68018 |  | 0 | 0 | 0 | 0 | 570.3163 | 0 | 0 | 0 | 16121.2534 | 25.2635 |  | 0 | 7275.7824 | 11.4018 |  | 0 | 5918.8633 | 976.2197 | 1.5298 |  | 0 | 0 | 0 | 0 | 0 | 38668.6762 | 38668.6762 | 60.5975 |  | 7806.5341 | 7806.5341 | 0 | 30862.4352 | 0 | 1354.3647 | 0 | 7035.9738 | 0 | 3099.9532 | 0 | 7035.9738 | 0 | 2927.2502 | 0 | 7035.9738 | 0 | 3210.3036 | 0 | 7035.9738 | 0 | 8390.3385 | 10135.927 | 9963.224 | 10246.2774
100216 | 0 | 242.131 | TRUE | 2663 | CBSA Detroit-Warren-Dearborn, MI | 5A | 5A | Hour10 | 2 | Cold | None | Standard Efficiency | East North Central | East North Central | Midwest | Not in a census Place | Gas, 100% Usage | EnergyStar, 100% Usage | Yes | Gas, 100% Usage | 72F | No | 0F | None | Not Applicable | G2601250 | G2601250, G26002902 | None | None | 20 ft^2 | Fiberglass | 10% Leakage, R-4 | 2 ft | None | data/cambium/LRMER_MidCase_15_2025start,data/cambium/LRMER_LowRECost_15_2025start,data/cambium/LRMER_95DecarbBy2035_15_2025start,data/cambium/LRMER_LowRECost_25_2025start | kg/MWh,kg/MWh,kg/MWh,kg/MWh | /lib/resources/data/cambium/LRMER_MidCase_15_2025start/RFCMc.csv,/lib/resources/data/cambium/LRMER_LowRECost_15_2025start/RFCMc.csv,/lib/resources/data/cambium/LRMER_95DecarbBy2035_15_2025start/RFCMc.csv,/lib/resources/data/cambium/LRMER_LowRECost_25_2025start/RFCMc.csv | lb/MBtu,lb/MBtu,lb/MBtu,lb/MBtu | 195.9,195.9,195.9,195.9 | 147.3,147.3,147.3,147.3 | 177.8,177.8,177.8,177.8 | LRMER_MidCase_15_2025start,LRMER_LowRECost_15_2025start,LRMER_95DecarbBy2035_15_2025start,LRMER_LowRECost_25_2025start | CO2e,CO2e,CO2e,CO2e | 200.0,200.0,200.0,200.0 | 400%+ | RFCMc | Vented Attic | None | None | None | None | None | Single-Family Detached | Single-Family Detached | Single-Family Detached | 2500-2999 | 2500-3999 | Slab | None | 1 | 1 | <8 | None | Brick | No | Natural Gas | 65F | Yes | 6F | Day and Night | No Exterior Use | Uninsulated | 100% Usage | AC, SEER 10 | 80% Conditioned | Central AC | Yes | None | No | Fuel Furnace, 80% AFUE | Ducted Heating | Natural Gas Fuel Furnace | None | None | None | No | None | None | None | None | 70000-79999 | 60000-79999 | 60000-99999 | 40 ACH50 | R-38 | None | None | None | Unfinished, Uninsulated | Uninsulated | Brick, 12-in, 3-wythe, R-7 | Summer = 0.7, Winter = 0.85 | MISO | 100% LED | 100% Usage | 100% Usage | CR04 | None | None | None | None | None | None | None | None | None | None | None | Cooling Season, 7 days/wk | Left/Right at 15ft | 2 | South | None | 100% | 85% | G26002902 | In metro area, not/partially in principal city | None | None | No | Hour14 | 103 | EF 15.9, 100% Usage | Composition Shingles | Stochastic | 1 | 1 | 2018 | 31 | 12 | 15 | None | MI | Owner | 1 | Medium | Occupied | 1970s | 1960-79 | Natural Gas Standard | Natural Gas | Yes | Oakland Co Intl | 42.67 | -83.42 | F9 B9 L9 R9 | Single, Clear, Metal | 67.9925 | 0.087065 |  | 35.7547 | 0.045784 |  | 23.4457 | 0.030022 |  | 84.4045 | 0.10808 |  | 2923.3839 | 3.7434 |  | 0 | 0 |  | 0 | 0 |  | 1296.5464 | 1.6602 |  | 0 | 0 | 0 | 0 | 0 | 38.9785 | 0.049912 |  | 0 | 677.8734 | 0.86802 |  | 16.412 | 0.021016 |  | 2158.7615 | 2.7643 |  | 0 | 0 | 0 | 27.8418 | 0.035652 |  | 480.0504 | 0.61471 |  | 0 | 0 | 0 | 0 | 475.0682 | 0 | 0 | 0 | 50703.0535 | 64.9258 |  | 0 | 4301.4041 | 5.508 |  | 0 | 0 | 813.5653 | 1.0418 |  | 0 | 0 | 0 | 0 | 0 | 64123.9501 | 64123.9501 | 82.1114 |  | 7830.859 | 7830.859 | 0 | 56293.0911 | 0 | 1430.6272 | 0 | 12833.6504 | 0 | 3158.1137 | 0 | 12833.6504 | 0 | 3022.3994 | 0 | 12833.6504 | 0 | 3276.0405 | 0 | 12833.6504 | 0 | 14264.2776 | 15991.7641 | 15856.0498 | 16109.6909
100238 | 0 | 242.131 | TRUE | 617 | Non-CBSA East North Central | 5A | 5A | Hour13 | 1 | Cold | None | Standard Efficiency | East North Central | East North Central | Midwest | MI, Wyoming | None | None | None | Electric, 100% Usage | 78F | Yes | 5F | Night Setback -3h | Double-Loaded Interior | G2600810 | G2600810, G26001001 | None | None | 20 ft^2 | Fiberglass | 30% Leakage, Uninsulated | 2 ft | None | data/cambium/LRMER_MidCase_15_2025start,data/cambium/LRMER_LowRECost_15_2025start,data/cambium/LRMER_95DecarbBy2035_15_2025start,data/cambium/LRMER_LowRECost_25_2025start | kg/MWh,kg/MWh,kg/MWh,kg/MWh | /lib/resources/data/cambium/LRMER_MidCase_15_2025start/RFCMc.csv,/lib/resources/data/cambium/LRMER_LowRECost_15_2025start/RFCMc.csv,/lib/resources/data/cambium/LRMER_95DecarbBy2035_15_2025start/RFCMc.csv,/lib/resources/data/cambium/LRMER_LowRECost_25_2025start/RFCMc.csv | lb/MBtu,lb/MBtu,lb/MBtu,lb/MBtu | 195.9,195.9,195.9,195.9 | 147.3,147.3,147.3,147.3 | 177.8,177.8,177.8,177.8 | LRMER_MidCase_15_2025start,LRMER_LowRECost_15_2025start,LRMER_95DecarbBy2035_15_2025start,LRMER_LowRECost_25_2025start | CO2e,CO2e,CO2e,CO2e | 200.0,200.0,200.0,200.0 | 100-150% | RFCMc | None | Left | None | Bottom | 12 | None | 10 to 19 Unit | Multifamily with 5+ units, 1-3 stories | Multi-Family with 5+ Units | 500-749 | 0-1499 | Unheated Basement | None | 2 | 2 | <8 | None | Brick | No | Electricity | 68F | Yes | 3F | Night -2h | No Exterior Use | Uninsulated | 100% Usage | AC, SEER 10 | 100% Conditioned | Central AC | Yes | None | No | Electric Furnace, 100% AFUE | Ducted Heating | Electricity Electric Furnace | None | None | None | No | None | None | None | None | 15000-19999 | <20000 | <20000 | 10 ACH50 | None | Ceiling R-19 | Uninsulated | Uninsulated | Finished, R-38 | None | Brick, 12-in, 3-wythe, R-15 | Summer = 0.7, Winter = 0.85 | MISO | 100% LED | 100% Usage | 100% Usage | CR04 | None | None | None | None | None | None | None | None | None | None | None | Cooling Season, 7 days/wk | 12 | 1 | East | None | 100% | 89% | G26001001 | In metro area, not/partially in principal city | None | None | None | Hour17 | 103 | EF 17.6, 100% Usage | Asphalt Shingles, Medium | Stochastic | 1 | 1 | 2018 | 31 | 12 | 15 | None | MI | Renter | 1 | Medium | Occupied | 1990s | 1980-99 | Natural Gas Standard | Natural Gas | Yes | Grand Rapids Kent C | 42.88 | -85.52 | F30 B30 L30 R30 | Double, Clear, Non-metal, Air | 67.9925 | 0.37578 |  | 0 | 0 |  | 0 | 0 |  | 189.9101 | 1.0496 |  | 1239.1045 | 6.8482 |  | 0 | 0 |  | 0 | 0 |  | 98.765 | 0.54585 |  | 0 | 5238.0592 | 0 | 0 | 0 | 21.6873 | 0.11986 |  | 0 | 248.8173 | 1.3751 |  | 16.412 | 0.090705 |  | 1151.4762 | 6.3639 |  | 0 | 0 | 0 | 346.9961 | 1.9178 |  | 434.0383 | 2.3988 |  | 0 | 0 | 0 | 0 | 0 | 0 | 0 | 0 | 0 | 0 |  | 0 | 2942.1405 | 16.2605 |  | 0 | 0 | 0 | 0 |  | 0 | 0 | 0 | 0 | 0 | 11995.3989 | 11995.3989 | 66.2955 |  | 9053.2584 | 9053.2584 | 0 | 2942.1405 | 0 | 1666.1441 | 0 | 670.7425 | 0 | 3716.6492 | 0 | 670.7425 | 0 | 3463.8445 | 0 | 670.7425 | 0 | 3902.9891 | 0 | 670.7425 | 0 | 2336.8866 | 4387.3917 | 4134.587 | 4573.7315
100240 | 0 | 242.131 | TRUE | 617 | Non-CBSA East North Central | 5A | 5A | Hour18 | 2 | Cold | None | Standard Efficiency | East North Central | East North Central | Midwest | In another census Place | None | None | None | Gas, 80% Usage | 68F | No | 0F | None | Double-Loaded Interior | G2600810 | G2600810, G26001001 | None | None | 20 ft^2 | Fiberglass | 30% Leakage, Uninsulated | 2 ft | None | data/cambium/LRMER_MidCase_15_2025start,data/cambium/LRMER_LowRECost_15_2025start,data/cambium/LRMER_95DecarbBy2035_15_2025start,data/cambium/LRMER_LowRECost_25_2025start | kg/MWh,kg/MWh,kg/MWh,kg/MWh | /lib/resources/data/cambium/LRMER_MidCase_15_2025start/RFCMc.csv,/lib/resources/data/cambium/LRMER_LowRECost_15_2025start/RFCMc.csv,/lib/resources/data/cambium/LRMER_95DecarbBy2035_15_2025start/RFCMc.csv,/lib/resources/data/cambium/LRMER_LowRECost_25_2025start/RFCMc.csv | lb/MBtu,lb/MBtu,lb/MBtu,lb/MBtu | 195.9,195.9,195.9,195.9 | 147.3,147.3,147.3,147.3 | 177.8,177.8,177.8,177.8 | LRMER_MidCase_15_2025start,LRMER_LowRECost_15_2025start,LRMER_95DecarbBy2035_15_2025start,LRMER_LowRECost_25_2025start | CO2e,CO2e,CO2e,CO2e | 200.0,200.0,200.0,200.0 | 100-150% | RFCMc | None | Left | None | Middle | 12 | None | 10 to 19 Unit | Multifamily with 5+ units, 1-3 stories | Multi-Family with 5+ Units | 500-749 | 0-1499 | Vented Crawlspace | None | 3 | 3 | <8 | Vinyl, Light | Brick | No | Natural Gas | 68F | No | 0F | None | No Exterior Use | Uninsulated | 50% Usage | AC, SEER 8 | 100% Conditioned | Central AC | Yes | None | No | Fuel Furnace, 80% AFUE | Ducted Heating | Natural Gas Fuel Furnace | None | None | None | No | None | None | None | None | 10000-14999 | <20000 | <20000 | 15 ACH50 | None | Uninsulated | Uninsulated | Uninsulated | Finished, R-7 | None | Brick, 12-in, 3-wythe, R-7 | Summer = 0.7, Winter = 0.85 | MISO | 100% Incandescent | 100% Usage | 100% Usage | CR04 | None | None | None | None | Gas Grill | None | None | None | None | None | None | Cooling Season, 7 days/wk | None | 1 | West | None | 50% | 89% | G26001001 | In metro area, not/partially in principal city | None | None | None | Hour14 | 103 | EF 17.6, 100% Usage | Asphalt Shingles, Medium | Stochastic | 1 | 1 | 2018 | 31 | 12 | 15 | None | MI | Renter | 1 | Low | Occupied | 1970s | 1960-79 | Natural Gas Standard | Natural Gas | No | Grand Rapids Kent C | 42.88 | -85.52 | F12 B12 L12 R12 | Double, Clear, Non-metal, Air | 67.9925 | 0.37578 |  | 0 | 0 |  | 0 | 0 |  | 240.0252 | 1.3266 |  | 1681.6418 | 9.294 |  | 0 | 0 |  | 0 | 0 |  | 129.8305 | 0.71754 |  | 0 | 0 | 0 | 0 | 0 | 130.7097 | 0.7224 |  | 0 | 1017.8358 | 5.6253 |  | 16.412 | 0.090705 |  | 575.5916 | 3.1811 |  | 0 | 0 | 0 | 19.0496 | 0.10528 |  | 434.0383 | 2.3988 |  | 0 | 0 | 0 | 0 | 0 | 0 | 540.4231 | 0 | 5716.6443 | 31.5944 |  | 0 | 2220.5995 | 12.2727 |  | 0 | 0 | 555.9558 | 3.0726 |  | 0 | 0 | 0 | 0 | 0 | 13346.7496 | 13346.7496 | 73.764 |  | 4313.42 | 4313.42 | 0 | 9033.6227 | 0 | 787.0281 | 0 | 2059.4622 | 0 | 1747.4324 | 0 | 2059.4622 | 0 | 1665.5563 | 0 | 2059.4622 | 0 | 1821.4455 | 0 | 2059.4622 | 0 | 2846.4903 | 3806.8946 | 3725.0185 | 3880.9077
100250 | 0 | 242.131 | TRUE | 1202 | CBSA Detroit-Warren-Dearborn, MI | 5A | 5A | Hour22 | 2 | Cold | None | None | East North Central | East North Central | Midwest | MI, Sterling Heights | Gas, 80% Usage | EnergyStar, 80% Usage | Yes | Electric, 80% Usage | 68F | No | 0F | None | Not Applicable | G2600990 | G2600990, G26003003 | None | None | 20 ft^2 | Fiberglass | 0% Leakage, Uninsulated | 2 ft | None | data/cambium/LRMER_MidCase_15_2025start,data/cambium/LRMER_LowRECost_15_2025start,data/cambium/LRMER_95DecarbBy2035_15_2025start,data/cambium/LRMER_LowRECost_25_2025start | kg/MWh,kg/MWh,kg/MWh,kg/MWh | /lib/resources/data/cambium/LRMER_MidCase_15_2025start/RFCMc.csv,/lib/resources/data/cambium/LRMER_LowRECost_15_2025start/RFCMc.csv,/lib/resources/data/cambium/LRMER_95DecarbBy2035_15_2025start/RFCMc.csv,/lib/resources/data/cambium/LRMER_LowRECost_25_2025start/RFCMc.csv | lb/MBtu,lb/MBtu,lb/MBtu,lb/MBtu | 195.9,195.9,195.9,195.9 | 147.3,147.3,147.3,147.3 | 177.8,177.8,177.8,177.8 | LRMER_MidCase_15_2025start,LRMER_LowRECost_15_2025start,LRMER_95DecarbBy2035_15_2025start,LRMER_LowRECost_25_2025start | CO2e,CO2e,CO2e,CO2e | 200.0,200.0,200.0,200.0 | 400%+ | RFCMc | Vented Attic | None | Middle | None | None | 12 | Single-Family Attached | Single-Family Attached | Single-Family Attached | 1000-1499 | 0-1499 | Heated Basement | None | 2 | 2 | <8 | Vinyl, Light | Brick | No | Natural Gas | 65F | Yes | 3F | Day and Night +3h | No Exterior Use | Uninsulated | 50% Usage | AC, SEER 13 | 100% Conditioned | Central AC | Yes | None | No | Fuel Furnace, 92.5% AFUE | Ducted Heating | Natural Gas Fuel Furnace | None | None | None | No | None | None | None | None | 70000-79999 | 60000-79999 | 60000-99999 | 8 ACH50 | R-49 | Uninsulated | Wall R-5, Exterior | R-5, Exterior | Unfinished, Uninsulated | None | Brick, 12-in, 3-wythe, R-11 | Summer = 0.7, Winter = 0.85 | MISO | 100% LED | 100% Usage | 100% Usage | CR04 | None | None | None | None | None | None | None | None | None | None | None | Cooling Season, 7 days/wk | 4 | 2 | South | None | 50% | 104% | G26003003 | In metro area, not/partially in principal city | None | None | No | Hour12 | 103 | EF 19.9, 100% Usage | Composition Shingles | Stochastic | 1 | 1 | 2018 | 31 | 12 | 15 | None | MI | Renter | 1 | Low | Occupied | 1990s | 1980-99 | Natural Gas Standard | Natural Gas | Yes | Selfridge Angb | 42.6 | -82.83 | F15 B15 L15 R15 | Double, Low-E, Non-metal, Air, M-Gain | 0 | 0 |  | 26.3764 | 0.074828 |  | 17.2912 | 0.049054 |  | 124.5552 | 0.35336 |  | 1038.6439 | 2.9466 |  | 0 | 0 |  | 0 | 0 |  | 96.7135 | 0.27437 |  | 0 | 0 | 0 | 0 | 0 | 26.6695 | 0.07566 |  | 0 | 371.321 | 1.0534 |  | 16.412 | 0.04656 |  | 967.7207 | 2.7454 |  | 0 | 0 | 0 | 311.5345 | 0.8838 |  | 400.042 | 1.1349 |  | 0 | 0 | 0 | 0 | 351.3922 | 0 | 0 | 0 | 4405.4443 | 12.498 |  | 0 | 2797.9495 | 7.9376 |  | 0 | 0 | 0 | 0 |  | 0 | 0 | 0 | 0 | 0 | 10952.359 | 10952.359 | 31.0712 |  | 3397.2798 | 3397.2798 | 0 | 7554.786 | 0 | 613.9409 | 0 | 1722.3542 | 0 | 1373.4006 | 0 | 1722.3542 | 0 | 1304.91 | 0 | 1722.3542 | 0 | 1423.5176 | 0 | 1722.3542 | 0 | 2336.2951 | 3095.7548 | 3027.2641 | 3145.8717
100264 | 0 | 242.131 | TRUE | 617 | Non-CBSA East North Central | 5A | 5A | Hour22 | 1 | Cold | None | Standard Efficiency | East North Central | East North Central | Midwest | MI, Muskegon | Electric, 100% Usage | EnergyStar, 100% Usage | Yes | Electric, 100% Usage | 65F | Yes | 2F | Night Setback -1h | Double-Loaded Interior | G2601210 | G2601210, G26000700 | None | None | 20 ft^2 | Fiberglass | 20% Leakage, R-8 | 2 ft | None | data/cambium/LRMER_MidCase_15_2025start,data/cambium/LRMER_LowRECost_15_2025start,data/cambium/LRMER_95DecarbBy2035_15_2025start,data/cambium/LRMER_LowRECost_25_2025start | kg/MWh,kg/MWh,kg/MWh,kg/MWh | /lib/resources/data/cambium/LRMER_MidCase_15_2025start/RFCMc.csv,/lib/resources/data/cambium/LRMER_LowRECost_15_2025start/RFCMc.csv,/lib/resources/data/cambium/LRMER_95DecarbBy2035_15_2025start/RFCMc.csv,/lib/resources/data/cambium/LRMER_LowRECost_25_2025start/RFCMc.csv | lb/MBtu,lb/MBtu,lb/MBtu,lb/MBtu | 195.9,195.9,195.9,195.9 | 147.3,147.3,147.3,147.3 | 177.8,177.8,177.8,177.8 | LRMER_MidCase_15_2025start,LRMER_LowRECost_15_2025start,LRMER_95DecarbBy2035_15_2025start,LRMER_LowRECost_25_2025start | CO2e,CO2e,CO2e,CO2e | 200.0,200.0,200.0,200.0 | 0-100% | RFCMc | None | Middle | None | Bottom | 5 | None | 5 to 9 Unit | Multifamily with 5+ units, 1-3 stories | Multi-Family with 5+ Units | 500-749 | 0-1499 | Slab | None | 1 | 1 | <8 | Brick, Medium/Dark | Wood Frame | No | Natural Gas | 80F | Yes | 12F | Day +3h | No Exterior Use | Uninsulated | 100% Usage | AC, SEER 13 | 100% Conditioned | Central AC | Yes | None | No | Fuel Furnace, 92.5% AFUE | Ducted Heating | Natural Gas Fuel Furnace | None | None | None | No | None | None | None | None | <10000 | <20000 | <20000 | 15 ACH50 | None | None | None | None | Finished, R-13 | 2ft R10 Perimeter, Vertical | Wood Stud, R-15 | Summer = 0.7, Winter = 0.85 | MISO | 100% Incandescent | 100% Usage | 100% Usage | CR04 | None | None | None | None | None | None | None | None | None | None | None | Cooling Season, 7 days/wk | 27 | 1 | North | None | 100% | 89% | G26000700 | In metro area, not/partially in principal city | None | None | None | Hour10 | 103 | EF 15.9, 100% Usage | Asphalt Shingles, Medium | Stochastic | 1 | 1 | 2018 | 31 | 12 | 15 | None | MI | Renter | 1 | Medium | Occupied | 2000s | 2000-09 | Natural Gas Standard | Natural Gas | No | Muskegon | 43.17 | -86.24 | F18 B18 L18 R18 | Double, Clear, Metal, Air | 54.5112 | 0.30127 |  | 289.8473 | 1.6019 |  | 16.9981 | 0.093944 |  | 219.2172 | 1.2116 |  | 1045.3845 | 5.7776 |  | 0 | 0 |  | 0 | 0 |  | 39.2715 | 0.21704 |  | 0 | 0 | 0 | 0 | 0 | 130.7097 | 0.7224 |  | 0 | 1017.8358 | 5.6253 |  | 16.412 | 0.090705 |  | 1151.4762 | 6.3639 |  | 0 | 0 | 0 | 346.9961 | 1.9178 |  | 480.0504 | 2.6531 |  | 0 | 0 | 0 | 0 | 0 | 0 | 0 | 0 | 4083.9454 | 22.5709 |  | 0 | 2917.8156 | 16.126 |  | 0 | 0 | 0 | 0 |  | 0 | 0 | 0 | 0 | 0 | 11809.8849 | 11809.8849 | 65.2702 |  | 4808.417 | 4808.417 | 0 | 7001.7609 | 0 | 869.4504 | 0 | 1596.2242 | 0 | 1941.8017 | 0 | 1596.2242 | 0 | 1836.5515 | 0 | 1596.2242 | 0 | 2035.6527 | 0 | 1596.2242 | 0 | 2465.6746 | 3538.0259 | 3432.7757 | 3631.8769
100266 | 0 | 242.131 | TRUE | 2663 | CBSA Detroit-Warren-Dearborn, MI | 5A | 5A | Hour5 | 3 | Cold | None | None | East North Central | East North Central | Midwest | Not in a census Place | Electric, 100% Usage | EnergyStar, 100% Usage | Yes | Electric, 100% Usage | 75F | No | 0F | None | Not Applicable | G2600990 | G2600990, G26003002 | None | None | 20 ft^2 | Fiberglass | 0% Leakage, Uninsulated | 2 ft | None | data/cambium/LRMER_MidCase_15_2025start,data/cambium/LRMER_LowRECost_15_2025start,data/cambium/LRMER_95DecarbBy2035_15_2025start,data/cambium/LRMER_LowRECost_25_2025start | kg/MWh,kg/MWh,kg/MWh,kg/MWh | /lib/resources/data/cambium/LRMER_MidCase_15_2025start/RFCMc.csv,/lib/resources/data/cambium/LRMER_LowRECost_15_2025start/RFCMc.csv,/lib/resources/data/cambium/LRMER_95DecarbBy2035_15_2025start/RFCMc.csv,/lib/resources/data/cambium/LRMER_LowRECost_25_2025start/RFCMc.csv | lb/MBtu,lb/MBtu,lb/MBtu,lb/MBtu | 195.9,195.9,195.9,195.9 | 147.3,147.3,147.3,147.3 | 177.8,177.8,177.8,177.8 | LRMER_MidCase_15_2025start,LRMER_LowRECost_15_2025start,LRMER_95DecarbBy2035_15_2025start,LRMER_LowRECost_25_2025start | CO2e,CO2e,CO2e,CO2e | 200.0,200.0,200.0,200.0 | 400%+ | RFCMc | Vented Attic | None | None | None | None | None | Single-Family Detached | Single-Family Detached | Single-Family Detached | 2500-2999 | 2500-3999 | Heated Basement | 2 Car | 2 | 2 | <8 | None | Brick | No | Natural Gas | 72F | Yes | 3F | Night -5h | No Exterior Use | Uninsulated | 100% Usage | AC, SEER 13 | 80% Conditioned | Central AC | Yes | None | No | Fuel Furnace, 80% AFUE | Ducted Heating | Natural Gas Fuel Furnace | None | None | None | No | None | None | None | None | 180000-199999 | 140000+ | 150000+ | 10 ACH50 | R-49 | Uninsulated | Uninsulated | Uninsulated | Unfinished, Uninsulated | None | Brick, 12-in, 3-wythe, Uninsulated | Summer = 0.7, Winter = 0.85 | MISO | 100% Incandescent | 100% Usage | 100% Usage | CR04 | None | None | EF 12, National Average | None | None | None | Gas | Has Pool | None | 1.0 HP Pump | None | Cooling Season, 7 days/wk | Left/Right at 15ft | 4 | Southeast | None | 100% | 85% | G26003002 | In metro area, not/partially in principal city | None | None | No | Hour12 | 103 | EF 15.9, 100% Usage | Composition Shingles | Stochastic | 1 | 1 | 2018 | 31 | 12 | 15 | None | MI | Owner | 1 | Medium | Occupied | 1960s | 1960-79 | Natural Gas Standard | Natural Gas | Yes | Selfridge Angb | 42.6 | -82.83 | F15 B15 L15 R15 | Double, Clear, Non-metal, Air | 0 | 0 |  | 648.8593 | 0.83087 |  | 37.8062 | 0.048411 |  | 246.4728 | 0.31561 |  | 1703.3291 | 2.1811 |  | 0 | 0 |  | 319.7405 | 0.40943 |  | 1256.3957 | 1.6088 |  | 0 | 0 | 0 | 1298.5979 | 0 | 233.2846 | 0.29872 |  | 99.9372 | 2773.9177 | 3.552 |  | 21.9803 | 0.028146 |  | 2663.4299 | 3.4106 |  | 0 | 2917.2294 | 0 | 537.1993 | 0.68789 |  | 480.0504 | 0.61471 |  | 0 | 0 | 0 | 0 | 0 | 0 | 0 | 0 | 49759.0716 | 63.717 |  | 2984.3427 | 6482.1459 | 8.3005 |  | 0 | 0 | 0 | 0 |  | 0 | 0 | 0 | 0 | 0 | 74464.0836 | 74464.0836 | 95.3521 |  | 15238.5234 | 15238.5234 | 0 | 59225.8533 | 0 | 2677.2233 | 0 | 13502.2483 | 0 | 6059.8684 | 0 | 13502.2483 | 0 | 5752.902 | 0 | 13502.2483 | 0 | 6273.0233 | 0 | 13502.2483 | 0 | 16179.4716 | 19562.1167 | 19255.1503 | 19775.2715
100267 | 0 | 242.131 | TRUE | 2176 | Non-CBSA East North Central | 5A | 5A | Hour22 | 3 | Cold | None | Standard Efficiency | East North Central | East North Central | Midwest | MI, Ann Arbor | Electric, 100% Usage | EnergyStar, 100% Usage | Yes | Gas, 100% Usage | 70F | Yes | 5F | Night Setback +1h | Not Applicable | G2601610 | G2601610, G26002702 | None | 318 Rated kWh, 100% Usage | 20 ft^2 | Fiberglass | 0% Leakage, Uninsulated | 2 ft | None | data/cambium/LRMER_MidCase_15_2025start,data/cambium/LRMER_LowRECost_15_2025start,data/cambium/LRMER_95DecarbBy2035_15_2025start,data/cambium/LRMER_LowRECost_25_2025start | kg/MWh,kg/MWh,kg/MWh,kg/MWh | /lib/resources/data/cambium/LRMER_MidCase_15_2025start/RFCMc.csv,/lib/resources/data/cambium/LRMER_LowRECost_15_2025start/RFCMc.csv,/lib/resources/data/cambium/LRMER_95DecarbBy2035_15_2025start/RFCMc.csv,/lib/resources/data/cambium/LRMER_LowRECost_25_2025start/RFCMc.csv | lb/MBtu,lb/MBtu,lb/MBtu,lb/MBtu | 195.9,195.9,195.9,195.9 | 147.3,147.3,147.3,147.3 | 177.8,177.8,177.8,177.8 | LRMER_MidCase_15_2025start,LRMER_LowRECost_15_2025start,LRMER_95DecarbBy2035_15_2025start,LRMER_LowRECost_25_2025start | CO2e,CO2e,CO2e,CO2e | 200.0,200.0,200.0,200.0 | 300-400% | RFCMc | Vented Attic | None | None | None | None | None | Single-Family Detached | Single-Family Detached | Single-Family Detached | 2000-2499 | 1500-2499 | Heated Basement | None | 2 | 2 | <8 | Wood, Medium/Dark | Wood Frame | No | Natural Gas | 70F | Yes | 6F | Day and Night -4h | No Exterior Use | Uninsulated | 100% Usage | Room AC, EER 10.7 | 20% Conditioned | Room AC | Yes | None | No | Fuel Furnace, 80% AFUE | Ducted Heating | Natural Gas Fuel Furnace | None | None | None | No | None | None | None | None | 100000-119999 | 100000-119999 | 100000-149999 | 20 ACH50 | R-38 | Uninsulated | Uninsulated | Uninsulated | Unfinished, Uninsulated | None | Wood Stud, Uninsulated | Summer = 0.7, Winter = 0.85 | MISO | 100% Incandescent | 100% Usage | 100% Usage | CR04 | None | None | None | None | None | None | None | None | None | None | None | Cooling Season, 7 days/wk | Left/Right at 15ft | 6 | East | None | 100% | 85% | G26002702 | In metro area, not/partially in principal city | None | None | No | Hour18 | 103 | EF 17.6, 100% Usage | Composition Shingles | Stochastic | 1 | 1 | 2018 | 31 | 12 | 15 | None | MI | Owner | 1 | Medium | Occupied | <1940 | <1940 | Natural Gas Standard | Natural Gas | Yes | Ann Arbor Municipal | 42.22 | -83.75 | F18 B18 L18 R18 | Single, Clear, Non-metal | 67.9925 | 0.10655 |  | 897.6767 | 1.4067 |  | 52.4597 | 0.082209 |  | 0 | 0 |  | 1064.1411 | 1.6676 |  | 246.1797 | 0.38579 |  | 0 | 0 |  | 1181.6626 | 1.8518 |  | 0 | 0 | 0 | 0 | 0 | 208.6666 | 0.327 |  | 0 | 2355.9983 | 3.6921 |  | 21.9803 | 0.034445 |  | 3044.1292 | 4.7704 |  | 0 | 0 | 0 | 46.0122 | 0.072105 |  | 434.0383 | 0.68018 |  | 0 | 0 | 0 | 0 | 0 | 0 | 0 | 0 | 46425.3882 | 72.753 |  | 0 | 9358.9315 | 14.6663 |  | 0 | 0 | 1348.42 | 2.1131 |  | 0 | 0 | 0 | 0 | 0 | 66753.6768 | 66753.6768 | 104.6094 |  | 9620.9371 | 9620.9371 | 0 | 57132.7397 | 0 | 1734.901 | 0 | 13025.0677 | 0 | 3898.3162 | 0 | 13025.0677 | 0 | 3666.3422 | 0 | 13025.0677 | 0 | 4077.3064 | 0 | 13025.0677 | 0 | 14759.9687 | 16923.3839 | 16691.41 | 17102.3742
100303 | 0 | 242.131 | TRUE | 853 | CBSA Detroit-Warren-Dearborn, MI | 5A | 5A | Hour9 | 2 | Cold | None | Standard Efficiency | East North Central | East North Central | Midwest | MI, Detroit | None | None | None | Gas, 80% Usage | 72F | Yes | 2F | Night Setup +3h | Double-Loaded Interior | G2601630 | G2601630, G26003212 | None | None | 20 ft^2 | Fiberglass | 20% Leakage, Uninsulated | 2 ft | None | data/cambium/LRMER_MidCase_15_2025start,data/cambium/LRMER_LowRECost_15_2025start,data/cambium/LRMER_95DecarbBy2035_15_2025start,data/cambium/LRMER_LowRECost_25_2025start | kg/MWh,kg/MWh,kg/MWh,kg/MWh | /lib/resources/data/cambium/LRMER_MidCase_15_2025start/RFCMc.csv,/lib/resources/data/cambium/LRMER_LowRECost_15_2025start/RFCMc.csv,/lib/resources/data/cambium/LRMER_95DecarbBy2035_15_2025start/RFCMc.csv,/lib/resources/data/cambium/LRMER_LowRECost_25_2025start/RFCMc.csv | lb/MBtu,lb/MBtu,lb/MBtu,lb/MBtu | 195.9,195.9,195.9,195.9 | 147.3,147.3,147.3,147.3 | 177.8,177.8,177.8,177.8 | LRMER_MidCase_15_2025start,LRMER_LowRECost_15_2025start,LRMER_95DecarbBy2035_15_2025start,LRMER_LowRECost_25_2025start | CO2e,CO2e,CO2e,CO2e | 200.0,200.0,200.0,200.0 | 100-150% | RFCMc | None | Left | None | Bottom | 4 | None | 3 or 4 Unit | Multifamily with 2-4 Units | Multi-Family with 2 - 4 Units | 750-999 | 0-1499 | Vented Crawlspace | None | 2 | 2 | <8 | None | Brick | No | Natural Gas | 68F | Yes | 3F | Day -3h | No Exterior Use | Uninsulated | 50% Usage | None | None | None | Yes | Heating Only | No | Shared Heating | Ducted Heating | Natural Gas Shared Heating | None | None | Boiler Baseboards Heating Only, Natural Gas | No | None | None | None | None | 25000-29999 | 20000-39999 | 20000-39999 | 30 ACH50 | None | Uninsulated | Uninsulated | Uninsulated | Finished, R-13 | None | Brick, 12-in, 3-wythe, Uninsulated | Summer = 0.7, Winter = 0.85 | MISO | 100% Incandescent | 100% Usage | 100% Usage | CR04 | None | None | None | None | None | None | None | None | None | None | None | Cooling Season, 7 days/wk | 12 | 3 | Southeast | None | 50% | 96% | G26003212 | In metro area, principal city | None | None | None | Hour13 | 103 | EF 17.6, 100% Usage | Composition Shingles | Stochastic | 1 | 1 | 2018 | 31 | 12 | 15 | None | MI | Renter | 1 | Low | Occupied | 1940s | 1940-59 | Natural Gas Standard | Natural Gas | Yes | Detroit Metropolita | 42.22 | -83.35 | F9 B9 L9 R9 | Single, Clear, Metal | 67.9925 | 0.27181 |  | 0 | 0 |  | 0 | 0 |  | 0 | 0 |  | 0 | 0 |  | 0 | 0 |  | 0 | 0 |  | 142.7256 | 0.57057 |  | 0 | 0 | 0 | 0 | 0 | 142.7256 | 0.57057 |  | 0 | 1220.3479 | 4.8785 |  | 16.412 | 0.065609 |  | 840.8209 | 3.3613 |  | 0 | 0 | 0 | 23.7388 | 0.094899 |  | 434.0383 | 1.7351 |  | 0 | 0 | 0 | 0 | 0 | 0 | 0 | 0 | 17939.7594 | 71.717 |  | 0 | 2866.2351 | 11.4582 |  | 0 | 0 | 693.6992 | 2.7732 |  | 0 | 0 | 0 | 0 | 0 | 24388.4952 | 24388.4952 | 97.4968 |  | 2888.8015 | 2888.8015 | 0 | 21499.9868 | 0 | 517.7321 | 0 | 4901.525 | 0 | 1168.0081 | 0 | 4901.525 | 0 | 1094.6604 | 0 | 4901.525 | 0 | 1226.7868 | 0 | 4901.525 | 0 | 5419.2572 | 6069.5331 | 5996.1854 | 6128.3119
100329 | 0 | 242.131 | TRUE | 1220 | Non-CBSA East North Central | 5A | 5A | Hour5 | 2 | Cold | None | Standard Efficiency | East North Central | East North Central | Midwest | In another census Place | Electric, 80% Usage | Standard, 80% Usage | Yes | Gas, 80% Usage | 78F | Yes | 2F | Night Setup +2h | Not Applicable | G2601150 | G2601150, G26003300 | None | None | 20 ft^2 | Fiberglass | 20% Leakage, R-4 | 2 ft | None | data/cambium/LRMER_MidCase_15_2025start,data/cambium/LRMER_LowRECost_15_2025start,data/cambium/LRMER_95DecarbBy2035_15_2025start,data/cambium/LRMER_LowRECost_25_2025start | kg/MWh,kg/MWh,kg/MWh,kg/MWh | /lib/resources/data/cambium/LRMER_MidCase_15_2025start/RFCMc.csv,/lib/resources/data/cambium/LRMER_LowRECost_15_2025start/RFCMc.csv,/lib/resources/data/cambium/LRMER_95DecarbBy2035_15_2025start/RFCMc.csv,/lib/resources/data/cambium/LRMER_LowRECost_25_2025start/RFCMc.csv | lb/MBtu,lb/MBtu,lb/MBtu,lb/MBtu | 195.9,195.9,195.9,195.9 | 147.3,147.3,147.3,147.3 | 177.8,177.8,177.8,177.8 | LRMER_MidCase_15_2025start,LRMER_LowRECost_15_2025start,LRMER_95DecarbBy2035_15_2025start,LRMER_LowRECost_25_2025start | CO2e,CO2e,CO2e,CO2e | 200.0,200.0,200.0,200.0 | 200-300% | RFCMc | Vented Attic | None | None | None | None | None | Mobile Home | Mobile Home | Mobile Home | 1000-1499 | 0-1499 | Ambient | None | 1 | 1 | <8 | Vinyl, Light | Wood Frame | No | Natural Gas | 62F | Yes | 6F | Day and Night -1h | No Exterior Use | Uninsulated | 50% Usage | AC, SEER 10 | 100% Conditioned | Central AC | Yes | None | No | Fuel Furnace, 80% AFUE | Ducted Heating | Natural Gas Fuel Furnace | None | None | None | No | None | None | None | None | 45000-49999 | 40000-59999 | 40000-59999 | 15 ACH50 | R-38 | Ceiling R-19 | None | None | Unfinished, Uninsulated | None | Wood Stud, R-11 | Summer = 0.7, Winter = 0.85 | MISO | 100% CFL | 100% Usage | 100% Usage | CR04 | None | None | None | None | None | None | None | None | None | None | None | Cooling Season, 7 days/wk | Left/Right at 15ft | 2 | West | None | 50% | 94% | G26003300 | In metro area, not/partially in principal city | None | None | No | Hour18 | 103 | EF 15.9, 100% Usage | Metal, Dark | Stochastic | 1 | 1 | 2018 | 31 | 12 | 15 | None | MI | Owner | 1 | Low | Occupied | 1980s | 1980-99 | Electric Standard | Electricity | Yes | Custer | 41.93 | -83.43 | F18 B18 L18 R18 | Double, Clear, Metal, Air | 67.9925 | 0.19004 |  | 610.174 | 1.7055 |  | 22.8595 | 0.063894 |  | 266.6947 | 0.74543 |  | 1433.7037 | 4.0073 |  | 0 | 0 |  | 0 | 0 |  | 128.3651 | 0.35879 |  | 0 | 0 | 0 | 0 | 1536.5716 | 40.1507 | 0.11222 |  | 0 | 491.1871 | 1.3729 |  | 16.412 | 0.045873 |  | 990.2871 | 2.7679 |  | 0 | 0 | 0 | 22.2734 | 0.062256 |  | 480.0504 | 1.3418 |  | 0 | 0 | 0 | 0 | 0 | 0 | 0 | 0 | 14452.5067 | 40.3959 |  | 0 | 0 | 0 |  | 0 | 0 | 650.9108 | 1.8193 |  | 0 | 0 | 0 | 0 | 0 | 21209.8464 | 21209.8464 | 59.2833 |  | 6106.7219 | 6106.7219 | 0 | 15103.4176 | 0 | 1096.873 | 0 | 3443.2505 | 0 | 2446.4777 | 0 | 3443.2505 | 0 | 2332.914 | 0 | 3443.2505 | 0 | 2553.8598 | 0 | 3443.2505 | 0 | 4540.1235 | 5889.7282 | 5776.1645 | 5997.1103
100374 | 0 | 242.131 | TRUE | 1220 | CBSA Detroit-Warren-Dearborn, MI | 5A | 5A | Hour13 | 3 | Cold | None | Standard Efficiency | East North Central | East North Central | Midwest | Not in a census Place | Electric, 120% Usage | Standard, 120% Usage | Yes | Electric, 120% Usage | 72F | No | 0F | None | Not Applicable | G2601630 | G2601630, G26003201 | None | None | 20 ft^2 | Fiberglass | 0% Leakage, Uninsulated | 2 ft | None | data/cambium/LRMER_MidCase_15_2025start,data/cambium/LRMER_LowRECost_15_2025start,data/cambium/LRMER_95DecarbBy2035_15_2025start,data/cambium/LRMER_LowRECost_25_2025start | kg/MWh,kg/MWh,kg/MWh,kg/MWh | /lib/resources/data/cambium/LRMER_MidCase_15_2025start/RFCMc.csv,/lib/resources/data/cambium/LRMER_LowRECost_15_2025start/RFCMc.csv,/lib/resources/data/cambium/LRMER_95DecarbBy2035_15_2025start/RFCMc.csv,/lib/resources/data/cambium/LRMER_LowRECost_25_2025start/RFCMc.csv | lb/MBtu,lb/MBtu,lb/MBtu,lb/MBtu | 195.9,195.9,195.9,195.9 | 147.3,147.3,147.3,147.3 | 177.8,177.8,177.8,177.8 | LRMER_MidCase_15_2025start,LRMER_LowRECost_15_2025start,LRMER_95DecarbBy2035_15_2025start,LRMER_LowRECost_25_2025start | CO2e,CO2e,CO2e,CO2e | 200.0,200.0,200.0,200.0 | 400%+ | RFCMc | Vented Attic | None | None | None | None | None | Single-Family Detached | Single-Family Detached | Single-Family Detached | 1000-1499 | 0-1499 | Heated Basement | None | 1 | 1 | <8 | None | Brick | No | Natural Gas | 68F | Yes | 3F | Day +5h | No Exterior Use | Uninsulated | 200% Usage | AC, SEER 13 | 100% Conditioned | Central AC | Yes | None | No | Fuel Furnace, 76% AFUE | Ducted Heating | Natural Gas Fuel Furnace | None | None | None | No | None | None | None | None | 120000-139999 | 120000-139999 | 100000-149999 | 25 ACH50 | R-19 | Uninsulated | Uninsulated | Uninsulated | Unfinished, Uninsulated | None | Brick, 12-in, 3-wythe, Uninsulated | Summer = 0.7, Winter = 0.85 | MISO | 100% Incandescent | 100% Usage | 100% Usage | CR04 | None | EF 17.6 | EF 12, National Average | None | None | None | None | None | None | None | None | Cooling Season, 7 days/wk | Left/Right at 15ft | 3 | West | None | 200% | 85% | G26003201 | In metro area, not/partially in principal city | None | None | No | Hour20 | 103 | EF 15.9, 100% Usage | Composition Shingles | Stochastic | 1 | 1 | 2018 | 31 | 12 | 15 | None | MI | Owner | 1 | High | Occupied | 1960s | 1960-79 | Natural Gas Standard | Natural Gas | Yes | Detroit Metropolita | 42.22 | -83.35 | F9 B9 L9 R9 | Triple, Low-E, Non-metal, Air, L-Gain | 67.9925 | 0.19004 |  | 1199.833 | 3.3536 |  | 44.8399 | 0.12533 |  | 216.2864 | 0.60454 |  | 2328.1566 | 6.5074 |  | 0 | 0 |  | 319.7405 | 0.8937 |  | 575.2985 | 1.608 |  | 0 | 0 | 0 | 0 | 0 | 160.896 | 0.44972 |  | 0 | 1535.3993 | 4.2916 |  | 21.9803 | 0.061437 |  | 4086.2899 | 11.4215 |  | 0 | 0 | 0 | 565.6272 | 1.581 |  | 914.0887 | 2.555 |  | 0 | 0 | 0 | 0 | 0 | 0 | 0 | 0 | 23917.8231 | 66.8523 |  | 0 | 9336.3651 | 26.0959 |  | 0 | 0 | 0 | 0 |  | 0 | 0 | 0 | 0 | 0 | 45290.9101 | 45290.9101 | 126.5918 |  | 12036.7219 | 12036.7219 | 0 | 33254.1882 | 0 | 2166.1195 | 0 | 7581.2562 | 0 | 4860.7113 | 0 | 7581.2562 | 0 | 4604.6044 | 0 | 7581.2562 | 0 | 5052.9192 | 0 | 7581.2562 | 0 | 9747.3757 | 12441.9675 | 12185.8606 | 12634.1754
100391 | 0 | 242.131 | TRUE | 617 | CBSA Detroit-Warren-Dearborn, MI | 5A | 5A | Hour1 | 1 | Cold | None | Standard Efficiency | East North Central | East North Central | Midwest | MI, Detroit | None | None | None | Electric, 100% Usage | 65F | No | 0F | None | Double-Loaded Interior | G2601630 | G2601630, G26003212 | None | 318 Rated kWh, 100% Usage | 20 ft^2 | Fiberglass | None | 2 ft | None | data/cambium/LRMER_MidCase_15_2025start,data/cambium/LRMER_LowRECost_15_2025start,data/cambium/LRMER_95DecarbBy2035_15_2025start,data/cambium/LRMER_LowRECost_25_2025start | kg/MWh,kg/MWh,kg/MWh,kg/MWh | /lib/resources/data/cambium/LRMER_MidCase_15_2025start/RFCMc.csv,/lib/resources/data/cambium/LRMER_LowRECost_15_2025start/RFCMc.csv,/lib/resources/data/cambium/LRMER_95DecarbBy2035_15_2025start/RFCMc.csv,/lib/resources/data/cambium/LRMER_LowRECost_25_2025start/RFCMc.csv | lb/MBtu,lb/MBtu,lb/MBtu,lb/MBtu | 195.9,195.9,195.9,195.9 | 147.3,147.3,147.3,147.3 | 177.8,177.8,177.8,177.8 | LRMER_MidCase_15_2025start,LRMER_LowRECost_15_2025start,LRMER_95DecarbBy2035_15_2025start,LRMER_LowRECost_25_2025start | CO2e,CO2e,CO2e,CO2e | 200.0,200.0,200.0,200.0 | 100-150% | RFCMc | None | Right | None | Bottom | 12 | None | 10 to 19 Unit | Multifamily with 5+ units, 1-3 stories | Multi-Family with 5+ Units | 500-749 | 0-1499 | Unheated Basement | None | 3 | 3 | <8 | Vinyl, Light | Brick | No | Natural Gas | 68F | Yes | 12F | Day and Night | No Exterior Use | Uninsulated | 100% Usage | None | None | None | No | None | No | Fuel Boiler, 80% AFUE | Non-Ducted Heating | Natural Gas Fuel Boiler | None | None | None | No | None | None | None | None | 15000-19999 | <20000 | <20000 | 20 ACH50 | None | Uninsulated | Uninsulated | Uninsulated | Finished, R-13 | None | Brick, 12-in, 3-wythe, Uninsulated | Summer = 0.7, Winter = 0.85 | MISO | 100% LED | 100% Usage | 100% Usage | CR04 | None | None | None | None | None | None | None | None | None | None | None | Cooling Season, 7 days/wk | 27 | 1 | South | None | 100% | 89% | G26003212 | In metro area, principal city | None | None | None | Hour11 | 103 | EF 15.9, 100% Usage | Asphalt Shingles, Medium | Stochastic | 1 | 1 | 2018 | 31 | 12 | 15 | None | MI | Renter | 1 | Medium | Occupied | 1940s | 1940-59 | Natural Gas Standard | Natural Gas | No | Detroit Metropolita | 42.22 | -83.35 | F9 B9 L9 R9 | Single, Clear, Metal | 67.9925 | 0.37578 |  | 0 | 0 |  | 0 | 0 |  | 0 | 0 |  | 0 | 0 |  | 64.7687 | 0.35796 |  | 0 | 0 |  | 77.0777 | 0.42599 |  | 0 | 0 | 0 | 0 | 0 | 21.6873 | 0.11986 |  | 0 | 248.8173 | 1.3751 |  | 16.412 | 0.090705 |  | 1151.4762 | 6.3639 |  | 0 | 0 | 0 | 346.9961 | 1.9178 |  | 480.0504 | 2.6531 |  | 0 | 0 | 0 | 0 | 0 | 0 | 0 | 0 | 6710.4483 | 37.0869 |  | 0 | 3014.529 | 16.6605 |  | 0 | 0 | 0 | 0 |  | 0 | 0 | 0 | 0 | 0 | 12200.2556 | 12200.2556 | 67.4277 |  | 2475.2783 | 2475.2783 | 0 | 9724.9773 | 0 | 446.1085 | 0 | 2217.0974 | 0 | 1005.7259 | 0 | 2217.0974 | 0 | 942.3926 | 0 | 2217.0974 | 0 | 1054.0557 | 0 | 2217.0974 | 0 | 2663.2059 | 3222.8232 | 3159.4899 | 3271.153
100408 | 0 | 242.131 | TRUE | 853 | CBSA Detroit-Warren-Dearborn, MI | 5A | 5A | Hour21 | 2 | Cold | None | Standard Efficiency | East North Central | East North Central | Midwest | Not in a census Place | Electric, 80% Usage | EnergyStar, 80% Usage | Yes | Electric, 80% Usage | 72F | No | 0F | None | Double-Loaded Interior | G2600990 | G2600990, G26003004 | None | None | 20 ft^2 | Fiberglass | 30% Leakage, Uninsulated | 2 ft | None | data/cambium/LRMER_MidCase_15_2025start,data/cambium/LRMER_LowRECost_15_2025start,data/cambium/LRMER_95DecarbBy2035_15_2025start,data/cambium/LRMER_LowRECost_25_2025start | kg/MWh,kg/MWh,kg/MWh,kg/MWh | /lib/resources/data/cambium/LRMER_MidCase_15_2025start/RFCMc.csv,/lib/resources/data/cambium/LRMER_LowRECost_15_2025start/RFCMc.csv,/lib/resources/data/cambium/LRMER_95DecarbBy2035_15_2025start/RFCMc.csv,/lib/resources/data/cambium/LRMER_LowRECost_25_2025start/RFCMc.csv | lb/MBtu,lb/MBtu,lb/MBtu,lb/MBtu | 195.9,195.9,195.9,195.9 | 147.3,147.3,147.3,147.3 | 177.8,177.8,177.8,177.8 | LRMER_MidCase_15_2025start,LRMER_LowRECost_15_2025start,LRMER_95DecarbBy2035_15_2025start,LRMER_LowRECost_25_2025start | CO2e,CO2e,CO2e,CO2e | 200.0,200.0,200.0,200.0 | 0-100% | RFCMc | None | Right | None | Bottom | 8 | None | 5 to 9 Unit | Multifamily with 5+ units, 1-3 stories | Multi-Family with 5+ Units | 750-999 | 0-1499 | Unheated Basement | None | 2 | 2 | <8 | None | Brick | No | Natural Gas | 70F | Yes | 3F | Night +1h | No Exterior Use | Uninsulated | 50% Usage | AC, SEER 13 | 100% Conditioned | Central AC | Yes | None | No | Fuel Furnace, 92.5% AFUE | Ducted Heating | Natural Gas Fuel Furnace | None | None | None | No | None | None | None | None | <10000 | <20000 | <20000 | 15 ACH50 | None | Ceiling R-13 | Uninsulated | Uninsulated | Finished, R-19 | None | Brick, 12-in, 3-wythe, R-15 | Summer = 0.7, Winter = 0.85 | MISO | 100% Incandescent | 100% Usage | 100% Usage | CR04 | None | None | None | None | None | None | None | None | None | None | None | Cooling Season, 7 days/wk | 27 | 1 | South | None | 50% | 89% | G26003004 | In metro area, not/partially in principal city | None | None | None | Hour12 | 103 | EF 17.6, 100% Usage | Asphalt Shingles, Medium | Stochastic | 1 | 1 | 2018 | 31 | 12 | 15 | None | MI | Renter | 1 | Low | Occupied | 1990s | 1980-99 | Natural Gas Standard | Natural Gas | No | Selfridge Angb | 42.6 | -82.83 | F18 B18 L18 R18 | Double, Low-E, Non-metal, Air, M-Gain | 67.9925 | 0.27181 |  | 231.8192 | 0.92673 |  | 13.4813 | 0.053893 |  | 225.6647 | 0.90213 |  | 1208.039 | 4.8293 |  | 0 | 0 |  | 0 | 0 |  | 204.8567 | 0.81895 |  | 0 | 0 | 0 | 0 | 0 | 142.7256 | 0.57057 |  | 0 | 1220.3479 | 4.8785 |  | 16.412 | 0.065609 |  | 615.7423 | 2.4615 |  | 0 | 0 | 0 | 277.5383 | 1.1095 |  | 434.0383 | 1.7351 |  | 0 | 0 | 0 | 0 | 0 | 0 | 0 | 0 | 10177.479 | 40.6861 |  | 0 | 2207.7044 | 8.8256 |  | 0 | 0 | 0 | 0 |  | 0 | 0 | 0 | 0 | 0 | 17043.8411 | 17043.8411 | 68.1354 |  | 4658.6577 | 4658.6577 | 0 | 12385.1834 | 0 | 835.5439 | 0 | 2823.5703 | 0 | 1864.6892 | 0 | 2823.5703 | 0 | 1780.0443 | 0 | 2823.5703 | 0 | 1938.6697 | 0 | 2823.5703 | 0 | 3659.1142 | 4688.2595 | 4603.6147 | 4762.24
100417 | 0 | 242.131 | TRUE | 1138 | CBSA Detroit-Warren-Dearborn, MI | 5A | 5A | Hour1 | 2 | Cold | None | Standard Efficiency | East North Central | East North Central | Midwest | In another census Place | None | None | None | Electric, 100% Usage | 72F | No | 0F | None | Double-Loaded Interior | G2601630 | G2601630, G26003201 | None | None | 20 ft^2 | Fiberglass | None | 2 ft | None | data/cambium/LRMER_MidCase_15_2025start,data/cambium/LRMER_LowRECost_15_2025start,data/cambium/LRMER_95DecarbBy2035_15_2025start,data/cambium/LRMER_LowRECost_25_2025start | kg/MWh,kg/MWh,kg/MWh,kg/MWh | /lib/resources/data/cambium/LRMER_MidCase_15_2025start/RFCMc.csv,/lib/resources/data/cambium/LRMER_LowRECost_15_2025start/RFCMc.csv,/lib/resources/data/cambium/LRMER_95DecarbBy2035_15_2025start/RFCMc.csv,/lib/resources/data/cambium/LRMER_LowRECost_25_2025start/RFCMc.csv | lb/MBtu,lb/MBtu,lb/MBtu,lb/MBtu | 195.9,195.9,195.9,195.9 | 147.3,147.3,147.3,147.3 | 177.8,177.8,177.8,177.8 | LRMER_MidCase_15_2025start,LRMER_LowRECost_15_2025start,LRMER_95DecarbBy2035_15_2025start,LRMER_LowRECost_25_2025start | CO2e,CO2e,CO2e,CO2e | 200.0,200.0,200.0,200.0 | 100-150% | RFCMc | None | Left | None | Bottom | 5 | None | 5 to 9 Unit | Multifamily with 5+ units, 1-3 stories | Multi-Family with 5+ Units | 1000-1499 | 0-1499 | Unheated Basement | None | 1 | 1 | <8 | None | Brick | No | Natural Gas | 60F | Yes | 3F | Day and Night -2h | No Exterior Use | Uninsulated | 100% Usage | None | None | None | No | None | No | Fuel Boiler, 80% AFUE | Non-Ducted Heating | Natural Gas Fuel Boiler | None | None | None | No | None | None | None | None | 30000-34999 | 20000-39999 | 20000-39999 | 15 ACH50 | None | Uninsulated | Uninsulated | Uninsulated | Finished, R-30 | None | Brick, 12-in, 3-wythe, R-7 | Summer = 0.7, Winter = 0.85 | MISO | 100% CFL | 100% Usage | 100% Usage | CR04 | None | None | None | None | None | None | None | None | None | None | None | Cooling Season, 7 days/wk | 27 | 4 | Southeast | None | 100% | 89% | G26003201 | In metro area, not/partially in principal city | None | None | None | Hour17 | 103 | EF 15.9, 100% Usage | Asphalt Shingles, Medium | Stochastic | 1 | 1 | 2018 | 31 | 12 | 15 | None | MI | Renter | 1 | Medium | Occupied | 1970s | 1960-79 | Natural Gas Standard | Natural Gas | No | Detroit Metropolita | 42.22 | -83.35 | F15 B15 L15 R15 | Double, Clear, Metal, Air | 67.9925 | 0.20374 |  | 0 | 0 |  | 0 | 0 |  | 0 | 0 |  | 0 | 0 |  | 0 | 0 |  | 0 | 0 |  | 48.3567 | 0.1449 |  | 0 | 0 | 0 | 0 | 0 | 39.2715 | 0.11768 |  | 0 | 468.6206 | 1.4042 |  | 16.412 | 0.049178 |  | 1819.3852 | 5.4518 |  | 0 | 0 | 0 | 474.189 | 1.4209 |  | 480.0504 | 1.4385 |  | 0 | 0 | 0 | 0 | 0 | 0 | 0 | 0 | 6810.0925 | 20.4063 |  | 0 | 5277.6238 | 15.8143 |  | 0 | 0 | 0 | 0 |  | 0 | 0 | 0 | 0 | 0 | 15501.9942 | 15501.9942 | 46.4515 |  | 3414.278 | 3414.278 | 0 | 12087.7163 | 0 | 608.1408 | 0 | 2755.7673 | 0 | 1379.8139 | 0 | 2755.7673 | 0 | 1295.2339 | 0 | 2755.7673 | 0 | 1437.9091 | 0 | 2755.7673 | 0 | 3363.9081 | 4135.5813 | 4051.0013 | 4193.6765
100439 | 0 | 242.131 | TRUE | 2663 | CBSA Detroit-Warren-Dearborn, MI | 5A | 5A | Hour5 | 4 | Cold | None | Standard Efficiency | East North Central | East North Central | Midwest | MI, Detroit | Electric, 80% Usage | Standard, 80% Usage | Yes | Gas, 80% Usage | 67F | Yes | 5F | Day Setup -2h | Not Applicable | G2601630 | G2601630, G26003211 | None | None | 20 ft^2 | Fiberglass | None | 2 ft | None | data/cambium/LRMER_MidCase_15_2025start,data/cambium/LRMER_LowRECost_15_2025start,data/cambium/LRMER_95DecarbBy2035_15_2025start,data/cambium/LRMER_LowRECost_25_2025start | kg/MWh,kg/MWh,kg/MWh,kg/MWh | /lib/resources/data/cambium/LRMER_MidCase_15_2025start/RFCMc.csv,/lib/resources/data/cambium/LRMER_LowRECost_15_2025start/RFCMc.csv,/lib/resources/data/cambium/LRMER_95DecarbBy2035_15_2025start/RFCMc.csv,/lib/resources/data/cambium/LRMER_LowRECost_25_2025start/RFCMc.csv | lb/MBtu,lb/MBtu,lb/MBtu,lb/MBtu | 195.9,195.9,195.9,195.9 | 147.3,147.3,147.3,147.3 | 177.8,177.8,177.8,177.8 | LRMER_MidCase_15_2025start,LRMER_LowRECost_15_2025start,LRMER_95DecarbBy2035_15_2025start,LRMER_LowRECost_25_2025start | CO2e,CO2e,CO2e,CO2e | 200.0,200.0,200.0,200.0 | 0-100% | RFCMc | Vented Attic | None | None | None | None | None | Single-Family Detached | Single-Family Detached | Single-Family Detached | 2500-2999 | 2500-3999 | Heated Basement | 2 Car | 2 | 2 | <8 | None | Brick | No | Natural Gas | 70F | Yes | 6F | Night +3h | No Exterior Use | Uninsulated | 50% Usage | Room AC, EER 12.0 | <10% Conditioned | Room AC | No | None | No | Fuel Boiler, 80% AFUE | Non-Ducted Heating | Natural Gas Fuel Boiler | None | None | None | No | None | None | None | None | <10000 | <20000 | <20000 | 4 ACH50 | R-30 | Uninsulated | Wall R-10, Exterior | R-10, Exterior | Unfinished, Uninsulated | None | Brick, 12-in, 3-wythe, R-11 | Summer = 0.7, Winter = 0.85 | MISO | 100% LED | 100% Usage | 100% Usage | CR04 | None | None | None | None | None | None | None | Has Pool | None | 1.0 HP Pump | None | Cooling Season, 7 days/wk | Left/Right at 15ft | 1 | South | None | 50% | 85% | G26003211 | In metro area, principal city | None | None | No | Hour2 | 103 | EF 15.9, 100% Usage | Composition Shingles | Stochastic | 1 | 1 | 2018 | 31 | 12 | 15 | None | MI | Owner | 1 | Low | Occupied | 2000s | 2000-09 | Electric Standard | Electricity | Yes | Detroit Metropolita | 42.22 | -83.35 | F6 B6 L6 R6 | Double, Clear, Metal, Air | 67.9925 | 0.087065 |  | 420.557 | 0.53853 |  | 15.8258 | 0.020265 |  | 0 | 0 |  | 209.2527 | 0.26795 |  | 0 | 0 |  | 0 | 0 |  | 120.7453 | 0.15462 |  | 0 | 0 | 0 | 0 | 913.2095 | 38.9785 | 0.049912 |  | 16.7051 | 677.8734 | 0.86802 |  | 21.9803 | 0.028146 |  | 953.0671 | 1.2204 |  | 0 | 1960.0593 | 0 | 18.4635 | 0.023643 |  | 480.0504 | 0.61471 |  | 0 | 0 | 0 | 0 | 0 | 0 | 0 | 0 | 20779.325 | 26.6081 |  | 0 | 0 | 0 |  | 0 | 0 | 543.9399 | 0.69652 |  | 0 | 0 | 0 | 0 | 0 | 27237.7322 | 27237.7322 | 34.8782 |  | 5914.4673 | 5914.4673 | 0 | 21323.2649 | 0 | 1003.8335 | 0 | 4861.2361 | 0 | 2309.002 | 0 | 4861.2361 | 0 | 2194.7026 | 0 | 4861.2361 | 0 | 2382.8681 | 0 | 4861.2361 | 0 | 5865.0695 | 7170.238 | 7055.9387 | 7244.1042
100467 | 0 | 242.131 | TRUE | 1690 | Non-CBSA East North Central | 6A | 6A | Hour0 | 3 | Cold | None | None | East North Central | East North Central | Midwest | In another census Place | Electric, 120% Usage | Standard, 120% Usage | Yes | Propane, 120% Usage | 75F | No | 0F | None | Not Applicable | G2600430 | G2600430, G26000100 | None | None | 20 ft^2 | Fiberglass | 0% Leakage, Uninsulated | 2 ft | None | data/cambium/LRMER_MidCase_15_2025start,data/cambium/LRMER_LowRECost_15_2025start,data/cambium/LRMER_95DecarbBy2035_15_2025start,data/cambium/LRMER_LowRECost_25_2025start | kg/MWh,kg/MWh,kg/MWh,kg/MWh | /lib/resources/data/cambium/LRMER_MidCase_15_2025start/MROEc.csv,/lib/resources/data/cambium/LRMER_LowRECost_15_2025start/MROEc.csv,/lib/resources/data/cambium/LRMER_95DecarbBy2035_15_2025start/MROEc.csv,/lib/resources/data/cambium/LRMER_LowRECost_25_2025start/MROEc.csv | lb/MBtu,lb/MBtu,lb/MBtu,lb/MBtu | 195.9,195.9,195.9,195.9 | 147.3,147.3,147.3,147.3 | 177.8,177.8,177.8,177.8 | LRMER_MidCase_15_2025start,LRMER_LowRECost_15_2025start,LRMER_95DecarbBy2035_15_2025start,LRMER_LowRECost_25_2025start | CO2e,CO2e,CO2e,CO2e | 200.0,200.0,200.0,200.0 | 150-200% | MROEc | Vented Attic | None | None | None | None | None | Single-Family Detached | Single-Family Detached | Single-Family Detached | 1500-1999 | 1500-2499 | Heated Basement | 2 Car | 1 | 1 | <8 | None | Brick | No | Propane | 70F | Yes | 6F | Day -3h | No Exterior Use | Uninsulated | 200% Usage | AC, SEER 13 | 100% Conditioned | Central AC | Yes | None | No | Fuel Furnace, 92.5% AFUE | Ducted Heating | Propane Fuel Furnace | None | None | None | No | None | None | None | None | 25000-29999 | 20000-39999 | 20000-39999 | 8 ACH50 | R-30 | Uninsulated | Uninsulated | Uninsulated | Unfinished, Uninsulated | None | Brick, 12-in, 3-wythe, R-7 | Summer = 0.7, Winter = 0.85 | MISO | 100% Incandescent | 100% Usage | 100% Usage | CR04 | None | None | EF 12, National Average | None | None | None | None | None | None | None | Typical Efficiency | Cooling Season, 7 days/wk | Left/Right at 15ft | 2 | North | None | 200% | 85% | G26000100 | Not/partially in metro area | None | None | No | Hour12 | 74 | EF 17.6, 100% Usage | Composition Shingles | Stochastic | 1 | 1 | 2018 | 31 | 12 | 15 | None | MI | Owner | 1 | High | Occupied | 1970s | 1960-79 | Propane Standard | Propane | Yes | Ford | 45.82 | -88.11 | F12 B12 L12 R12 | Double, Low-E, Non-metal, Air, M-Gain | 0 | 0 |  | 915.261 | 1.8468 |  | 34.2893 | 0.069187 |  | 57.1489 | 0.11531 |  | 1055.642 | 2.13 |  | 0 | 0 |  | 319.7405 | 0.64516 |  | 490.894 | 0.9905 |  | 0 | 0 | 0 | 0 | 0 | 184.6348 | 0.37255 |  | 99.9372 | 1938.9582 | 3.9123 |  | 21.9803 | 0.044351 |  | 3821.3537 | 7.7105 |  | 0 | 0 | 0 | 33.4101 | 0.067413 |  | 434.0383 | 0.87578 |  | 351.6853 | 0 | 0 | 0 | 0 | 0 | 0 | 0 | 0 | 0 |  | 0 | 0 | 0 |  | 0 | 0 | 0 | 0 |  | 0 | 0 | 21960.4014 | 7855.477 | 976.2197 | 40550.7786 | 40550.7786 | 81.8214 |  | 9758.6805 | 9758.6805 | 0 | 0 | 30792.0981 | 1737.4125 | 0 | 0 | 8473.5019 | 2877.5755 | 0 | 0 | 8473.5019 | 2634.4636 | 0 | 0 | 8473.5019 | 3543.0295 | 0 | 0 | 8473.5019 | 10210.9145 | 11351.0774 | 11107.9655 | 12016.5314
100496 | 0 | 242.131 | TRUE | 617 | Non-CBSA East North Central | 6A | 6A | Hour21 | 1 | Cold | None | Standard Efficiency | East North Central | East North Central | Midwest | Not in a census Place | None | None | None | Electric, 120% Usage | 75F | No | 0F | None | Double-Loaded Interior | G2600190 | G2600190, G26000500 | None | 318 Rated kWh, 120% Usage | 20 ft^2 | Fiberglass | None | 2 ft | None | data/cambium/LRMER_MidCase_15_2025start,data/cambium/LRMER_LowRECost_15_2025start,data/cambium/LRMER_95DecarbBy2035_15_2025start,data/cambium/LRMER_LowRECost_25_2025start | kg/MWh,kg/MWh,kg/MWh,kg/MWh | /lib/resources/data/cambium/LRMER_MidCase_15_2025start/RFCMc.csv,/lib/resources/data/cambium/LRMER_LowRECost_15_2025start/RFCMc.csv,/lib/resources/data/cambium/LRMER_95DecarbBy2035_15_2025start/RFCMc.csv,/lib/resources/data/cambium/LRMER_LowRECost_25_2025start/RFCMc.csv | lb/MBtu,lb/MBtu,lb/MBtu,lb/MBtu | 195.9,195.9,195.9,195.9 | 147.3,147.3,147.3,147.3 | 177.8,177.8,177.8,177.8 | LRMER_MidCase_15_2025start,LRMER_LowRECost_15_2025start,LRMER_95DecarbBy2035_15_2025start,LRMER_LowRECost_25_2025start | CO2e,CO2e,CO2e,CO2e | 200.0,200.0,200.0,200.0 | 0-100% | RFCMc | None | Left | None | Top | 12 | None | 10 to 19 Unit | Multifamily with 5+ units, 1-3 stories | Multi-Family with 5+ Units | 500-749 | 0-1499 | Slab | None | 3 | 3 | <8 | Vinyl, Light | Brick | No | Electricity | 75F | No | 0F | None | No Exterior Use | Uninsulated | 200% Usage | Room AC, EER 9.8 | 100% Conditioned | Room AC | No | None | Yes | Electric Baseboard, 100% Efficiency | Non-Ducted Heating | Electricity Baseboard | None | None | None | No | None | None | None | None | <10000 | <20000 | <20000 | 15 ACH50 | None | None | None | None | Finished, R-30 | Uninsulated | Brick, 12-in, 3-wythe, Uninsulated | Summer = 0.7, Winter = 0.85 | MISO | 100% CFL | 100% Usage | 100% Usage | CR04 | None | None | None | None | None | None | None | None | None | None | None | Cooling Season, 7 days/wk | 7 | 1 | Southwest | None | 200% | 89% | G26000500 | Not/partially in metro area | None | None | None | Hour18 | 103 | EF 17.6, 100% Usage | Asphalt Shingles, Medium | Stochastic | 1 | 1 | 2018 | 31 | 12 | 15 | None | MI | Renter | 1 | High | Occupied | 1960s | 1960-79 | Electric Standard | Electricity | No | Manistee Co Blacker | 44.27 | -86.23 | F18 B18 L18 R18 | Single, Clear, Metal | 40.7369 | 0.22514 |  | 0 | 0 |  | 0 | 0 |  | 0 | 0 |  | 614.8631 | 3.3982 |  | 77.6638 | 0.42923 |  | 0 | 0 |  | 0 | 0 |  | 0 | 9377.6881 | 0 | 0 | 2768.3493 | 32.824 | 0.18141 |  | 0 | 325.602 | 1.7995 |  | 16.412 | 0.090705 |  | 2302.9525 | 12.7278 |  | 0 | 0 | 0 | 416.454 | 2.3016 |  | 434.0383 | 2.3988 |  | 0 | 0 | 0 | 0 | 0 | 0 | 0 | 0 | 0 | 0 |  | 0 | 0 | 0 |  | 0 | 0 | 0 | 0 |  | 0 | 0 | 0 | 0 | 0 | 16407.5839 | 16407.5839 | 90.6805 |  | 16407.5839 | 16407.5839 | 0 | 0 | 0 | 2952.2962 | 0 | 0 | 0 | 6688.2268 | 0 | 0 | 0 | 6192.7878 | 0 | 0 | 0 | 7007.1063 | 0 | 0 | 0 | 2952.2962 | 6688.2268 | 6192.7878 | 7007.1063
100515 | 0 | 242.131 | TRUE | 885 | CBSA Detroit-Warren-Dearborn, MI | 5A | 5A | Hour18 | 2 | Cold | None | None | East North Central | East North Central | Midwest | Not in a census Place | Gas, 80% Usage | Standard, 80% Usage | Yes | Gas, 80% Usage | 75F | Yes | 5F | Night Setback +5h | Not Applicable | G2600990 | G2600990, G26003002 | None | None | 20 ft^2 | Fiberglass | 20% Leakage, R-4 | 2 ft | None | data/cambium/LRMER_MidCase_15_2025start,data/cambium/LRMER_LowRECost_15_2025start,data/cambium/LRMER_95DecarbBy2035_15_2025start,data/cambium/LRMER_LowRECost_25_2025start | kg/MWh,kg/MWh,kg/MWh,kg/MWh | /lib/resources/data/cambium/LRMER_MidCase_15_2025start/RFCMc.csv,/lib/resources/data/cambium/LRMER_LowRECost_15_2025start/RFCMc.csv,/lib/resources/data/cambium/LRMER_95DecarbBy2035_15_2025start/RFCMc.csv,/lib/resources/data/cambium/LRMER_LowRECost_25_2025start/RFCMc.csv | lb/MBtu,lb/MBtu,lb/MBtu,lb/MBtu | 195.9,195.9,195.9,195.9 | 147.3,147.3,147.3,147.3 | 177.8,177.8,177.8,177.8 | LRMER_MidCase_15_2025start,LRMER_LowRECost_15_2025start,LRMER_95DecarbBy2035_15_2025start,LRMER_LowRECost_25_2025start | CO2e,CO2e,CO2e,CO2e | 200.0,200.0,200.0,200.0 | 400%+ | RFCMc | Vented Attic | None | None | None | None | None | Mobile Home | Mobile Home | Mobile Home | 750-999 | 0-1499 | Ambient | None | 1 | 1 | <8 | Brick, Medium/Dark | Wood Frame | No | Natural Gas | 68F | No | 0F | None | No Exterior Use | Uninsulated | 50% Usage | Room AC, EER 10.7 | 80% Conditioned | Room AC | Yes | None | No | Fuel Furnace, 92.5% AFUE | Ducted Heating | Natural Gas Fuel Furnace | None | None | None | No | None | None | None | None | 50000-59999 | 40000-59999 | 40000-59999 | 5 ACH50 | R-30 | Ceiling R-13 | None | None | Unfinished, Uninsulated | None | Wood Stud, R-11 | Summer = 0.7, Winter = 0.85 | MISO | 100% CFL | 100% Usage | 100% Usage | CR04 | None | None | EF 12, National Average | None | None | None | None | None | None | None | Typical Efficiency | Cooling Season, 7 days/wk | Left/Right at 15ft | 1 | Northeast | None | 50% | 94% | G26003002 | In metro area, not/partially in principal city | None | None | No | Hour14 | 103 | EF 17.6, 100% Usage | Composition Shingles | Stochastic | 1 | 1 | 2018 | 31 | 12 | 15 | None | MI | Renter | 1 | Low | Occupied | 1990s | 1980-99 | Natural Gas Standard | Natural Gas | Yes | Selfridge Angb | 42.6 | -82.83 | F15 B15 L15 R15 | Double, Low-E, Non-metal, Air, M-Gain | 0 | 0 |  | 37.5131 | 0.14454 |  | 15.8258 | 0.060979 |  | 0 | 0 |  | 784.8443 | 3.0241 |  | 0 | 0 |  | 319.7405 | 1.232 |  | 247.9381 | 0.95533 |  | 0 | 0 | 0 | 0 | 0 | 36.0477 | 0.1389 |  | 0 | 399.1628 | 1.538 |  | 16.412 | 0.063237 |  | 803.3078 | 3.0952 |  | 0 | 0 | 0 | 18.4635 | 0.071142 |  | 434.0383 | 1.6724 |  | 253.5065 | 0 | 0 | 0 | 499.3931 | 0 | 0 | 0 | 11327.783 | 43.6472 |  | 0 | 2229.3916 | 8.5901 |  | 0 | 0 | 543.9399 | 2.0959 |  | 0 | 0 | 0 | 0 | 0 | 17967.3081 | 17967.3081 | 69.23 |  | 3367.0935 | 3367.0935 | 0 | 14600.2146 | 0 | 618.7581 | 0 | 3328.5357 | 0 | 1377.204 | 0 | 3328.5357 | 0 | 1302.4928 | 0 | 3328.5357 | 0 | 1434.6097 | 0 | 3328.5357 | 0 | 3947.2937 | 4705.7396 | 4631.0284 | 4763.1454
100563 | 0 | 242.131 | TRUE | 8194 | Non-CBSA East North Central | 5A | 5A | Hour5 | 5 | Cold | None | Standard Efficiency | East North Central | East North Central | Midwest | In another census Place | Electric, 100% Usage | EnergyStar, 100% Usage | Yes | Gas, 100% Usage | 78F | No | 0F | None | Not Applicable | G2601390 | G2601390, G26000802 | None | None | 20 ft^2 | Fiberglass | 30% Leakage, Uninsulated | 2 ft | None | data/cambium/LRMER_MidCase_15_2025start,data/cambium/LRMER_LowRECost_15_2025start,data/cambium/LRMER_95DecarbBy2035_15_2025start,data/cambium/LRMER_LowRECost_25_2025start | kg/MWh,kg/MWh,kg/MWh,kg/MWh | /lib/resources/data/cambium/LRMER_MidCase_15_2025start/RFCMc.csv,/lib/resources/data/cambium/LRMER_LowRECost_15_2025start/RFCMc.csv,/lib/resources/data/cambium/LRMER_95DecarbBy2035_15_2025start/RFCMc.csv,/lib/resources/data/cambium/LRMER_LowRECost_25_2025start/RFCMc.csv | lb/MBtu,lb/MBtu,lb/MBtu,lb/MBtu | 195.9,195.9,195.9,195.9 | 147.3,147.3,147.3,147.3 | 177.8,177.8,177.8,177.8 | LRMER_MidCase_15_2025start,LRMER_LowRECost_15_2025start,LRMER_95DecarbBy2035_15_2025start,LRMER_LowRECost_25_2025start | CO2e,CO2e,CO2e,CO2e | 200.0,200.0,200.0,200.0 | 400%+ | RFCMc | Vented Attic | None | None | None | None | None | Single-Family Detached | Single-Family Detached | Single-Family Detached | 4000+ | 4000+ | Unheated Basement | None | 3 | 3 | <8 | None | Brick | No | Natural Gas | 68F | Yes | 3F | Night -1h | No Exterior Use | Uninsulated | 100% Usage | Room AC, EER 10.7 | 40% Conditioned | Room AC | Yes | None | No | Fuel Furnace, 92.5% AFUE | Ducted Heating | Natural Gas Fuel Furnace | None | None | None | No | None | None | None | None | 100000-119999 | 100000-119999 | 100000-149999 | 5 ACH50 | R-13 | Uninsulated | Uninsulated | Uninsulated | Unfinished, Uninsulated | None | Brick, 12-in, 3-wythe, Uninsulated | Summer = 0.7, Winter = 0.85 | MISO | 100% CFL | 100% Usage | 100% Usage | CR04 | None | None | None | None | None | None | None | None | None | None | None | Cooling Season, 7 days/wk | Left/Right at 15ft | 2 | Northeast | None | 100% | 85% | G26000802 | In metro area, not/partially in principal city | None | None | No | Hour18 | 103 | EF 17.6, 100% Usage | Composition Shingles | Stochastic | 1 | 1 | 2018 | 31 | 12 | 15 | None | MI | Owner | 1 | Medium | Occupied | <1940 | <1940 | Natural Gas Standard | Natural Gas | Yes | Tulip City | 42.75 | -86.1 | F15 B15 L15 R15 | Double, Clear, Metal, Air, Exterior Clear Storm | 67.9925 | 0.028296 |  | 400.042 | 0.16648 |  | 23.4457 | 0.0097571 |  | 0 | 0 |  | 1050.6598 | 0.43724 |  | 0 | 0 |  | 0 | 0 |  | 2137.3673 | 0.88948 |  | 0 | 0 | 0 | 0 | 0 | 127.4859 | 0.053054 |  | 0 | 2406.1135 | 1.0013 |  | 27.2556 | 0.011343 |  | 3569.0195 | 1.4853 |  | 0 | 0 | 0 | 27.8418 | 0.011587 |  | 434.0383 | 0.18063 |  | 0 | 0 | 0 | 0 | 0 | 0 | 0 | 0 | 97278.2011 | 40.4831 |  | 0 | 3950.8911 | 1.6442 |  | 0 | 0 | 813.5653 | 0.33857 |  | 0 | 0 | 0 | 0 | 0 | 112313.9192 | 112313.9192 | 46.7404 |  | 10271.5549 | 10271.5549 | 0 | 102042.3644 | 0 | 1839.132 | 0 | 23263.5556 | 0 | 4139.6958 | 0 | 23263.5556 | 0 | 3897.6725 | 0 | 23263.5556 | 0 | 4319.4272 | 0 | 23263.5556 | 0 | 25102.6876 | 27403.2514 | 27161.2281 | 27582.9829
100579 | 0 | 242.131 | TRUE | 1220 | Non-CBSA East North Central | 5A | 5A | Hour14 | 3 | Cold | None | Standard Efficiency | East North Central | East North Central | Midwest | In another census Place | Electric, 120% Usage | Standard, 120% Usage | Yes | Electric, 120% Usage | 75F | No | 0F | None | Not Applicable | G2600650 | G2600650, G26001801 | None | None | 20 ft^2 | Fiberglass | 20% Leakage, R-4 | 2 ft | None | data/cambium/LRMER_MidCase_15_2025start,data/cambium/LRMER_LowRECost_15_2025start,data/cambium/LRMER_95DecarbBy2035_15_2025start,data/cambium/LRMER_LowRECost_25_2025start | kg/MWh,kg/MWh,kg/MWh,kg/MWh | /lib/resources/data/cambium/LRMER_MidCase_15_2025start/RFCMc.csv,/lib/resources/data/cambium/LRMER_LowRECost_15_2025start/RFCMc.csv,/lib/resources/data/cambium/LRMER_95DecarbBy2035_15_2025start/RFCMc.csv,/lib/resources/data/cambium/LRMER_LowRECost_25_2025start/RFCMc.csv | lb/MBtu,lb/MBtu,lb/MBtu,lb/MBtu | 195.9,195.9,195.9,195.9 | 147.3,147.3,147.3,147.3 | 177.8,177.8,177.8,177.8 | LRMER_MidCase_15_2025start,LRMER_LowRECost_15_2025start,LRMER_95DecarbBy2035_15_2025start,LRMER_LowRECost_25_2025start | CO2e,CO2e,CO2e,CO2e | 200.0,200.0,200.0,200.0 | 100-150% | RFCMc | Vented Attic | None | None | None | None | None | Mobile Home | Mobile Home | Mobile Home | 1000-1499 | 0-1499 | Ambient | None | 1 | 1 | <8 | Brick, Medium/Dark | Wood Frame | No | Natural Gas | 67F | Yes | 3F | Night -5h | No Exterior Use | Uninsulated | 200% Usage | Room AC, EER 10.7 | 20% Conditioned | Room AC | Yes | None | No | Fuel Furnace, 80% AFUE | Ducted Heating | Natural Gas Fuel Furnace | None | None | None | No | None | None | None | None | 20000-24999 | 20000-39999 | 20000-39999 | 40 ACH50 | R-30 | Uninsulated | None | None | Unfinished, Uninsulated | None | Wood Stud, R-11 | Summer = 0.7, Winter = 0.85 | MISO | 100% CFL | 100% Usage | 100% Usage | CR04 | None | None | EF 12, National Average | None | None | None | None | None | None | None | None | Cooling Season, 7 days/wk | Left/Right at 15ft | 2 | Southwest | None | 200% | 94% | G26001801 | In metro area, not/partially in principal city | None | None | No | Hour14 | 103 | EF 17.6, 100% Usage | Asphalt Shingles, Medium | Stochastic | 1 | 1 | 2018 | 31 | 12 | 15 | None | MI | Owner | 1 | High | Occupied | 1980s | 1980-99 | Natural Gas Standard | Natural Gas | Yes | Mason Jewett Fld | 42.57 | -84.42 | F18 B18 L18 R18 | Double, Clear, Metal, Air | 67.9925 | 0.19004 |  | 915.261 | 2.5582 |  | 34.2893 | 0.095841 |  | 0 | 0 |  | 346.1169 | 0.96743 |  | 0 | 0 |  | 319.7405 | 0.8937 |  | 960.687 | 2.6852 |  | 0 | 0 | 0 | 0 | 0 | 40.1507 | 0.11222 |  | 0 | 491.1871 | 1.3729 |  | 21.9803 | 0.061437 |  | 3960.8555 | 11.0709 |  | 0 | 0 | 0 | 486.498 | 1.3598 |  | 434.0383 | 1.2132 |  | 0 | 0 | 0 | 0 | 0 | 0 | 0 | 0 | 37651.4265 | 105.2388 |  | 0 | 7089.9753 | 19.8171 |  | 0 | 0 | 0 | 0 |  | 0 | 0 | 0 | 0 | 0 | 52820.492 | 52820.492 | 147.6376 |  | 8079.0902 | 8079.0902 | 0 | 44741.4018 | 0 | 1431.2935 | 0 | 10200.1122 | 0 | 3249.0105 | 0 | 10200.1122 | 0 | 3051.7749 | 0 | 10200.1122 | 0 | 3381.132 | 0 | 10200.1122 | 0 | 11631.4056 | 13449.1226 | 13251.8871 | 13581.2441
100615 | 0 | 242.131 | TRUE | 1220 | CBSA Detroit-Warren-Dearborn, MI | 5A | 5A | Hour19 | 3 | Cold | None | Standard Efficiency | East North Central | East North Central | Midwest | MI, Troy | Gas, 100% Usage | EnergyStar, 100% Usage | Yes | Gas, 100% Usage | 72F | No | 0F | None | Not Applicable | G2601250 | G2601250, G26002903 | None | None | 20 ft^2 | Fiberglass | None | 2 ft | None | data/cambium/LRMER_MidCase_15_2025start,data/cambium/LRMER_LowRECost_15_2025start,data/cambium/LRMER_95DecarbBy2035_15_2025start,data/cambium/LRMER_LowRECost_25_2025start | kg/MWh,kg/MWh,kg/MWh,kg/MWh | /lib/resources/data/cambium/LRMER_MidCase_15_2025start/RFCMc.csv,/lib/resources/data/cambium/LRMER_LowRECost_15_2025start/RFCMc.csv,/lib/resources/data/cambium/LRMER_95DecarbBy2035_15_2025start/RFCMc.csv,/lib/resources/data/cambium/LRMER_LowRECost_25_2025start/RFCMc.csv | lb/MBtu,lb/MBtu,lb/MBtu,lb/MBtu | 195.9,195.9,195.9,195.9 | 147.3,147.3,147.3,147.3 | 177.8,177.8,177.8,177.8 | LRMER_MidCase_15_2025start,LRMER_LowRECost_15_2025start,LRMER_95DecarbBy2035_15_2025start,LRMER_LowRECost_25_2025start | CO2e,CO2e,CO2e,CO2e | 200.0,200.0,200.0,200.0 | 400%+ | RFCMc | Vented Attic | None | None | None | None | None | Single-Family Detached | Single-Family Detached | Single-Family Detached | 1000-1499 | 0-1499 | Unheated Basement | None | 1 | 1 | <8 | None | Brick | No | Natural Gas | 72F | Yes | 3F | Night +3h | No Exterior Use | Uninsulated | 100% Usage | None | None | None | No | None | No | Fuel Boiler, 80% AFUE | Non-Ducted Heating | Natural Gas Fuel Boiler | None | None | None | No | None | None | None | None | 60000-69999 | 60000-79999 | 60000-99999 | 20 ACH50 | R-7 | Uninsulated | Uninsulated | Uninsulated | Unfinished, Uninsulated | None | Brick, 12-in, 3-wythe, Uninsulated | Summer = 0.7, Winter = 0.85 | MISO | 100% Incandescent | 100% Usage | 100% Usage | CR04 | None | None | None | Gas Fireplace | None | None | None | None | None | None | None | Cooling Season, 7 days/wk | Left/Right at 15ft | 1 | North | None | 100% | 85% | G26002903 | In metro area, not/partially in principal city | None | None | No | Hour19 | 103 | EF 19.9, 100% Usage | Composition Shingles | Stochastic | 1 | 1 | 2018 | 31 | 12 | 15 | None | MI | Renter | 1 | Medium | Occupied | 1950s | 1940-59 | Natural Gas Standard | Natural Gas | Yes | Oakland Co Intl | 42.67 | -83.42 | F18 B18 L18 R18 | Double, Clear, Metal, Air | 67.9925 | 0.19004 |  | 24.618 | 0.068809 |  | 16.1189 | 0.045054 |  | 0 | 0 |  | 0 | 0 |  | 0 | 0 |  | 0 | 0 |  | 135.1058 | 0.37763 |  | 0 | 0 | 0 | 0 | 0 | 160.896 | 0.44972 |  | 0 | 1535.3993 | 4.2916 |  | 21.9803 | 0.061437 |  | 1538.33 | 4.2998 |  | 0 | 0 | 0 | 23.1526 | 0.064713 |  | 400.042 | 1.1182 |  | 0 | 0 | 0 | 0 | 327.3604 | 1209.5043 | 0 | 0 | 34795.742 | 97.257 |  | 0 | 2840.1517 | 7.9385 |  | 0 | 0 | 679.6318 | 1.8996 |  | 0 | 0 | 0 | 0 | 0 | 43776.6119 | 43776.6119 | 122.3592 |  | 3923.9286 | 3923.9286 | 0 | 39852.6833 | 0 | 699.6957 | 0 | 9085.5849 | 0 | 1580.9377 | 0 | 9085.5849 | 0 | 1483.5491 | 0 | 9085.5849 | 0 | 1659.0622 | 0 | 9085.5849 | 0 | 9785.2806 | 10666.5226 | 10569.134 | 10744.6471
100655 | 0 | 242.131 | TRUE | 1690 | Non-CBSA East North Central | 6A | 6A | Hour5 | 4 | Cold | None | Standard Efficiency | East North Central | East North Central | Midwest | Not in a census Place | Gas, 80% Usage | EnergyStar, 80% Usage | Yes | Gas, 80% Usage | 65F | Yes | 9F | Night Setback +5h | Not Applicable | G2601130 | G2601130, G26000400 | None | 318 Rated kWh, 80% Usage | 20 ft^2 | Fiberglass | 20% Leakage, Uninsulated | 2 ft | None | data/cambium/LRMER_MidCase_15_2025start,data/cambium/LRMER_LowRECost_15_2025start,data/cambium/LRMER_95DecarbBy2035_15_2025start,data/cambium/LRMER_LowRECost_25_2025start | kg/MWh,kg/MWh,kg/MWh,kg/MWh | /lib/resources/data/cambium/LRMER_MidCase_15_2025start/RFCMc.csv,/lib/resources/data/cambium/LRMER_LowRECost_15_2025start/RFCMc.csv,/lib/resources/data/cambium/LRMER_95DecarbBy2035_15_2025start/RFCMc.csv,/lib/resources/data/cambium/LRMER_LowRECost_25_2025start/RFCMc.csv | lb/MBtu,lb/MBtu,lb/MBtu,lb/MBtu | 195.9,195.9,195.9,195.9 | 147.3,147.3,147.3,147.3 | 177.8,177.8,177.8,177.8 | LRMER_MidCase_15_2025start,LRMER_LowRECost_15_2025start,LRMER_95DecarbBy2035_15_2025start,LRMER_LowRECost_25_2025start | CO2e,CO2e,CO2e,CO2e | 200.0,200.0,200.0,200.0 | 200-300% | RFCMc | Vented Attic | None | None | None | None | None | Single-Family Detached | Single-Family Detached | Single-Family Detached | 1500-1999 | 1500-2499 | Unheated Basement | None | 2 | 2 | <8 | None | Brick | No | Natural Gas | 65F | No | 0F | None | No Exterior Use | Uninsulated | 50% Usage | None | None | None | Yes | None | No | Fuel Furnace, 92.5% AFUE | Ducted Heating | Natural Gas Fuel Furnace | None | None | None | No | None | None | None | None | 40000-44999 | 40000-59999 | 40000-59999 | 20 ACH50 | R-49 | Uninsulated | Uninsulated | Uninsulated | Unfinished, Uninsulated | None | Brick, 12-in, 3-wythe, Uninsulated | Summer = 0.7, Winter = 0.85 | MISO | 100% CFL | 100% Usage | 100% Usage | CR04 | None | None | None | Gas Fireplace | None | None | None | None | None | None | None | Cooling Season, 7 days/wk | Left/Right at 15ft | 2 | East | None | 50% | 85% | G26000400 | Not/partially in metro area | None | None | No | Hour23 | 103 | EF 15.9, 100% Usage | Composition Shingles | Stochastic | 1 | 1 | 2018 | 31 | 12 | 15 | None | MI | Owner | 1 | Low | Occupied | <1940 | <1940 | Electric Standard | Electricity | Yes | Wexford Co | 44.28 | -85.42 | F12 B12 L12 R12 | Double, Low-E, Non-metal, Air, M-Gain | 40.7369 | 0.082197 |  | 28.721 | 0.057952 |  | 18.7565 | 0.037846 |  | 0 | 0 |  | 0 | 0 |  | 77.9569 | 0.1573 |  | 0 | 0 |  | 924.3462 | 1.8651 |  | 0 | 0 | 0 | 0 | 1589.0313 | 46.0122 | 0.092841 |  | 0 | 620.1384 | 1.2513 |  | 21.9803 | 0.044351 |  | 955.4117 | 1.9278 |  | 0 | 0 | 0 | 22.2734 | 0.044942 |  | 480.0504 | 0.96862 |  | 0 | 0 | 0 | 0 | 379.8201 | 1570.2748 | 0 | 0 | 41137.8 | 83.0059 |  | 0 | 0 | 0 |  | 0 | 0 | 650.9108 | 1.3134 |  | 0 | 0 | 0 | 0 | 0 | 48563.9278 | 48563.9278 | 97.9899 |  | 4825.4152 | 4825.4152 | 0 | 43738.5126 | 0 | 862.4819 | 0 | 9971.493 | 0 | 1952.0193 | 0 | 9971.493 | 0 | 1822.7514 | 0 | 9971.493 | 0 | 2047.6257 | 0 | 9971.493 | 0 | 10833.9748 | 11923.5123 | 11794.2444 | 12019.1187
100674 | 0 | 242.131 | TRUE | 2176 | Non-CBSA East North Central | 5A | 5A | Hour23 | 3 | Cold | None | Standard Efficiency | East North Central | East North Central | Midwest | In another census Place | Electric, 100% Usage | EnergyStar, 100% Usage | Yes | Gas, 100% Usage | 70F | Yes | 2F | Night Setback | Not Applicable | G2600490 | G2600490, G26001704 | None | None | 20 ft^2 | Fiberglass | 30% Leakage, Uninsulated | 2 ft | None | data/cambium/LRMER_MidCase_15_2025start,data/cambium/LRMER_LowRECost_15_2025start,data/cambium/LRMER_95DecarbBy2035_15_2025start,data/cambium/LRMER_LowRECost_25_2025start | kg/MWh,kg/MWh,kg/MWh,kg/MWh | /lib/resources/data/cambium/LRMER_MidCase_15_2025start/RFCMc.csv,/lib/resources/data/cambium/LRMER_LowRECost_15_2025start/RFCMc.csv,/lib/resources/data/cambium/LRMER_95DecarbBy2035_15_2025start/RFCMc.csv,/lib/resources/data/cambium/LRMER_LowRECost_25_2025start/RFCMc.csv | lb/MBtu,lb/MBtu,lb/MBtu,lb/MBtu | 195.9,195.9,195.9,195.9 | 147.3,147.3,147.3,147.3 | 177.8,177.8,177.8,177.8 | LRMER_MidCase_15_2025start,LRMER_LowRECost_15_2025start,LRMER_95DecarbBy2035_15_2025start,LRMER_LowRECost_25_2025start | CO2e,CO2e,CO2e,CO2e | 200.0,200.0,200.0,200.0 | 400%+ | RFCMc | Vented Attic | None | None | None | None | None | Single-Family Detached | Single-Family Detached | Single-Family Detached | 2000-2499 | 1500-2499 | Unheated Basement | None | 2 | 2 | <8 | Vinyl, Light | Brick | No | Natural Gas | 68F | No | 0F | None | No Exterior Use | Uninsulated | 100% Usage | AC, SEER 13 | 100% Conditioned | Central AC | Yes | None | No | Fuel Furnace, 80% AFUE | Ducted Heating | Natural Gas Fuel Furnace | None | None | None | No | None | None | None | None | 70000-79999 | 60000-79999 | 60000-99999 | 15 ACH50 | R-38 | Ceiling R-19 | Uninsulated | Uninsulated | Unfinished, Uninsulated | None | Brick, 12-in, 3-wythe, R-11 | Summer = 0.7, Winter = 0.85 | MISO | 100% LED | 100% Usage | 100% Usage | CR04 | None | None | None | None | None | None | None | None | None | None | Typical Efficiency | Cooling Season, 7 days/wk | Left/Right at 15ft | 2 | South | None | 100% | 85% | G26001704 | Not/partially in metro area | None | None | No | Hour15 | 103 | EF 15.9, 100% Usage | Composition Shingles | Stochastic | 1 | 1 | 2018 | 31 | 12 | 15 | None | MI | Owner | 1 | Medium | Occupied | 1980s | 1980-99 | Natural Gas Standard | Natural Gas | Yes | Flint Bishop Intl | 42.97 | -83.75 | F9 B9 L9 R9 | Double, Clear, Non-metal, Air, Exterior Clear Storm | 67.9925 | 0.10655 |  | 400.042 | 0.6269 |  | 23.4457 | 0.036742 |  | 145.6563 | 0.22826 |  | 2436.2998 | 3.8179 |  | 0 | 0 |  | 0 | 0 |  | 1069.1233 | 1.6754 |  | 0 | 0 | 0 | 0 | 0 | 34.8755 | 0.054653 |  | 0 | 575.5916 | 0.90201 |  | 21.9803 | 0.034445 |  | 2034.4994 | 3.1883 |  | 0 | 0 | 0 | 27.8418 | 0.043631 |  | 480.0504 | 0.75228 |  | 376.8894 | 0 | 0 | 0 | 0 | 0 | 0 | 0 | 42077.3858 | 65.9393 |  | 0 | 4203.2253 | 6.5869 |  | 0 | 0 | 813.5653 | 1.2749 |  | 0 | 0 | 0 | 0 | 0 | 54788.4643 | 54788.4643 | 85.8588 |  | 7693.9948 | 7693.9948 | 0 | 47094.1764 | 0 | 1421.5617 | 0 | 10736.5323 | 0 | 3148.489 | 0 | 10736.5323 | 0 | 2979.3788 | 0 | 10736.5323 | 0 | 3277.7778 | 0 | 10736.5323 | 0 | 12158.094 | 13885.0213 | 13715.9111 | 14014.3101
100711 | 0 | 242.131 | TRUE | 333 | Non-CBSA East North Central | 5A | 5A | Hour18 | 1 | Cold | None | None | East North Central | East North Central | Midwest | MI, Battle Creek | Electric, 100% Usage | EnergyStar, 100% Usage | Yes | Electric, 100% Usage | 70F | No | 0F | None | Double-Loaded Interior | G2600250 | G2600250, G26002000 | None | None | 20 ft^2 | Fiberglass | None | 2 ft | None | data/cambium/LRMER_MidCase_15_2025start,data/cambium/LRMER_LowRECost_15_2025start,data/cambium/LRMER_95DecarbBy2035_15_2025start,data/cambium/LRMER_LowRECost_25_2025start | kg/MWh,kg/MWh,kg/MWh,kg/MWh | /lib/resources/data/cambium/LRMER_MidCase_15_2025start/RFCMc.csv,/lib/resources/data/cambium/LRMER_LowRECost_15_2025start/RFCMc.csv,/lib/resources/data/cambium/LRMER_95DecarbBy2035_15_2025start/RFCMc.csv,/lib/resources/data/cambium/LRMER_LowRECost_25_2025start/RFCMc.csv | lb/MBtu,lb/MBtu,lb/MBtu,lb/MBtu | 195.9,195.9,195.9,195.9 | 147.3,147.3,147.3,147.3 | 177.8,177.8,177.8,177.8 | LRMER_MidCase_15_2025start,LRMER_LowRECost_15_2025start,LRMER_95DecarbBy2035_15_2025start,LRMER_LowRECost_25_2025start | CO2e,CO2e,CO2e,CO2e | 200.0,200.0,200.0,200.0 | 100-150% | RFCMc | None | Left | None | Bottom | 16 | None | 10 to 19 Unit | Multifamily with 5+ units, 1-3 stories | Multi-Family with 5+ Units | 0-499 | 0-1499 | Vented Crawlspace | None | 2 | 2 | <8 | Vinyl, Light | Brick | No | Electricity | 65F | No | 0F | None | No Exterior Use | Uninsulated | 100% Usage | Room AC, EER 8.5 | 40% Conditioned | Room AC | No | None | Yes | Electric Baseboard, 100% Efficiency | Non-Ducted Heating | Electricity Baseboard | None | None | None | No | None | None | None | None | 15000-19999 | <20000 | <20000 | 15 ACH50 | None | Ceiling R-19 | Uninsulated | Uninsulated | Finished, R-19 | None | Brick, 12-in, 3-wythe, R-11 | Summer = 0.7, Winter = 0.85 | MISO | 100% LED | 100% Usage | 100% Usage | CR04 | None | None | None | None | None | None | None | None | None | None | None | Cooling Season, 7 days/wk | 12 | 1 | Northwest | None | 100% | 89% | G26002000 | In metro area, not/partially in principal city | None | None | None | Hour17 | 103 | EF 10.5, 100% Usage | Asphalt Shingles, Medium | Stochastic | 1 | 1 | 2018 | 31 | 12 | 15 | None | MI | Renter | 1 | Medium | Occupied | 1980s | 1980-99 | Electric Standard | Electricity | No | W K Kellogg | 42.31 | -85.25 | F9 B9 L9 R9 | Double, Clear, Metal, Air | 0 | 0 |  | 289.8473 | 2.9681 |  | 16.9981 | 0.17406 |  | 0 | 0 |  | 341.7209 | 3.4993 |  | 0 | 0 |  | 0 | 0 |  | 0 | 0 |  | 0 | 2040.3608 | 0 | 0 | 1483.8188 | 19.3427 | 0.19807 |  | 0 | 189.0308 | 1.9357 |  | 16.412 | 0.16806 |  | 1055.3489 | 10.807 |  | 0 | 0 | 0 | 346.9961 | 3.5533 |  | 727.1093 | 7.4458 |  | 0 | 0 | 0 | 0 | 0 | 0 | 0 | 0 | 0 | 0 |  | 0 | 0 | 0 |  | 0 | 0 | 0 | 0 |  | 0 | 0 | 0 | 0 | 0 | 6526.6927 | 6526.6927 | 66.8349 |  | 6526.6927 | 6526.6927 | 0 | 0 | 0 | 1176.2689 | 0 | 0 | 0 | 2650.2073 | 0 | 0 | 0 | 2473.9413 | 0 | 0 | 0 | 2772.9186 | 0 | 0 | 0 | 1176.2689 | 2650.2073 | 2473.9413 | 2772.9186
100738 | 0 | 242.131 | TRUE | 1138 | Non-CBSA East North Central | 5A | 5A | Hour19 | 2 | Cold | None | None | East North Central | East North Central | Midwest | Not in a census Place | None | None | None | Gas, 100% Usage | 67F | No | 0F | None | Double-Loaded Interior | G2600770 | G2600770, G26002101 | None | None | 20 ft^2 | Fiberglass | None | 2 ft | None | data/cambium/LRMER_MidCase_15_2025start,data/cambium/LRMER_LowRECost_15_2025start,data/cambium/LRMER_95DecarbBy2035_15_2025start,data/cambium/LRMER_LowRECost_25_2025start | kg/MWh,kg/MWh,kg/MWh,kg/MWh | /lib/resources/data/cambium/LRMER_MidCase_15_2025start/RFCMc.csv,/lib/resources/data/cambium/LRMER_LowRECost_15_2025start/RFCMc.csv,/lib/resources/data/cambium/LRMER_95DecarbBy2035_15_2025start/RFCMc.csv,/lib/resources/data/cambium/LRMER_LowRECost_25_2025start/RFCMc.csv | lb/MBtu,lb/MBtu,lb/MBtu,lb/MBtu | 195.9,195.9,195.9,195.9 | 147.3,147.3,147.3,147.3 | 177.8,177.8,177.8,177.8 | LRMER_MidCase_15_2025start,LRMER_LowRECost_15_2025start,LRMER_95DecarbBy2035_15_2025start,LRMER_LowRECost_25_2025start | CO2e,CO2e,CO2e,CO2e | 200.0,200.0,200.0,200.0 | 300-400% | RFCMc | None | Left | None | Top | 8 | None | 5 to 9 Unit | Multifamily with 5+ units, 1-3 stories | Multi-Family with 5+ Units | 1000-1499 | 0-1499 | Slab | None | 2 | 2 | <8 | None | Brick | No | Natural Gas | 60F | No | 0F | None | No Exterior Use | Uninsulated | 100% Usage | Room AC, EER 9.8 | 40% Conditioned | Room AC | No | None | No | Fuel Wall/Floor Furnace, 60% AFUE | Non-Ducted Heating | Natural Gas Fuel Wall/Floor Furnace | None | None | None | No | None | None | None | None | 50000-59999 | 40000-59999 | 40000-59999 | 15 ACH50 | None | None | None | None | Finished, R-30 | Uninsulated | Brick, 12-in, 3-wythe, R-7 | Summer = 0.7, Winter = 0.85 | MISO | 100% LED | 100% Usage | 100% Usage | CR04 | None | None | None | None | None | None | None | None | None | None | None | Cooling Season, 7 days/wk | 4 | 2 | Northeast | None | 100% | 89% | G26002101 | In metro area, not/partially in principal city | None | None | None | Hour3 | 104 | EF 17.6, 100% Usage | Asphalt Shingles, Medium | Stochastic | 1 | 1 | 2018 | 31 | 12 | 15 | None | MI | Owner | 1 | Medium | Occupied | 1970s | 1960-79 | Electric Premium | Electricity | No | Kalamazoo Battle Cr | 42.24 | -85.55 | F9 B9 L9 R9 | Double, Clear, Metal, Air | 0 | 0 |  | 0 | 0 |  | 0 | 0 |  | 0 | 0 |  | 624.5345 | 1.8714 |  | 0 | 0 |  | 0 | 0 |  | 0 | 0 |  | 0 | 0 | 0 | 0 | 1999.3308 | 26.0833 | 0.078158 |  | 0 | 357.8398 | 1.0723 |  | 16.412 | 0.049178 |  | 1491.4387 | 4.4691 |  | 0 | 0 | 0 | 26.6695 | 0.079915 |  | 434.0383 | 1.3006 |  | 0 | 0 | 0 | 0 | 0 | 0 | 0 | 0 | 7757.8843 | 23.2464 |  | 0 | 0 | 0 |  | 0 | 0 | 781.0344 | 2.3404 |  | 0 | 0 | 0 | 0 | 0 | 13515.5585 | 13515.5585 | 40.4992 |  | 4976.6398 | 4976.6398 | 0 | 8538.9187 | 0 | 887.4104 | 0 | 1946.71 | 0 | 2002.9174 | 0 | 1946.71 | 0 | 1892.2989 | 0 | 1946.71 | 0 | 2085.4803 | 0 | 1946.71 | 0 | 2834.1204 | 3949.6274 | 3839.009 | 4032.1903
100769 | 0 | 242.131 | TRUE | 8194 | Non-CBSA East North Central | 5A | 5A | Hour17 | 5 | Cold | None | Standard Efficiency | East North Central | East North Central | Midwest | MI, Ann Arbor | Electric, 80% Usage | EnergyStar, 80% Usage | Yes | None | 72F | No | 0F | None | Not Applicable | G2601610 | G2601610, G26002702 | None | 318 Rated kWh, 80% Usage | 20 ft^2 | Fiberglass | 0% Leakage, Uninsulated | 2 ft | None | data/cambium/LRMER_MidCase_15_2025start,data/cambium/LRMER_LowRECost_15_2025start,data/cambium/LRMER_95DecarbBy2035_15_2025start,data/cambium/LRMER_LowRECost_25_2025start | kg/MWh,kg/MWh,kg/MWh,kg/MWh | /lib/resources/data/cambium/LRMER_MidCase_15_2025start/RFCMc.csv,/lib/resources/data/cambium/LRMER_LowRECost_15_2025start/RFCMc.csv,/lib/resources/data/cambium/LRMER_95DecarbBy2035_15_2025start/RFCMc.csv,/lib/resources/data/cambium/LRMER_LowRECost_25_2025start/RFCMc.csv | lb/MBtu,lb/MBtu,lb/MBtu,lb/MBtu | 195.9,195.9,195.9,195.9 | 147.3,147.3,147.3,147.3 | 177.8,177.8,177.8,177.8 | LRMER_MidCase_15_2025start,LRMER_LowRECost_15_2025start,LRMER_95DecarbBy2035_15_2025start,LRMER_LowRECost_25_2025start | CO2e,CO2e,CO2e,CO2e | 200.0,200.0,200.0,200.0 | 400%+ | RFCMc | Vented Attic | None | None | None | None | None | Single-Family Detached | Single-Family Detached | Single-Family Detached | 4000+ | 4000+ | Heated Basement | None | 2 | 2 | <8 | None | Brick | No | Electricity | 68F | Yes | 6F | Night -5h | No Exterior Use | Uninsulated | 50% Usage | Heat Pump | 100% Conditioned | Heat Pump | Yes | None | No | ASHP, SEER 13, 7.7 HSPF | Ducted Heat Pump | Electricity ASHP | None | None | None | No | None | None | None | None | 200000+ | 140000+ | 150000+ | 3 ACH50 | R-49 | Uninsulated | Wall R-10, Exterior | R-10, Exterior | Unfinished, Uninsulated | None | Brick, 12-in, 3-wythe, R-19 | Summer = 0.7, Winter = 0.85 | MISO | 100% CFL | 100% Usage | 100% Usage | CR04 | None | EF 17.6 | None | None | None | None | None | None | None | None | None | Cooling Season, 7 days/wk | Left/Right at 15ft | 5 | South | None | 50% | 85% | G26002702 | In metro area, not/partially in principal city | None | None | No | Hour15 | 103 | EF 10.5, 100% Usage | Composition Shingles | Stochastic | 1 | 1 | 2018 | 31 | 12 | 15 | None | MI | Owner | 1 | Low | Occupied | 2000s | 2000-09 | Electric Standard | Electricity | Yes | Ann Arbor Municipal | 42.22 | -83.75 | F18 B18 L18 R18 | Double, Clear, Non-metal, Air | 67.9925 | 0.028296 |  | 618.673 | 0.25747 |  | 36.0477 | 0.015002 |  | 733.5569 | 0.30528 |  | 2268.9562 | 0.94424 |  | 167.0505 | 0.069519 |  | 0 | 0 |  | 435.5036 | 0.18124 |  | 10276.244 | 6480.0944 | 0 | 0 | 3007.2022 | 127.4859 | 0.053054 |  | 0 | 2406.1135 | 1.0013 |  | 27.2556 | 0.011343 |  | 2163.1576 | 0.90022 |  | 0 | 0 | 0 | 0 | 0 |  | 1160.8545 | 0.4831 |  | 0 | 0 | 0 | 0 | 0 | 0 | 0 | 0 | 0 | 0 |  | 0 | 0 | 0 |  | 0 | 0 | 0 | 0 |  | 0 | 0 | 0 | 0 | 0 | 29976.7744 | 29976.7744 | 12.4751 |  | 29976.7744 | 29976.7744 | 0 | 0 | 0 | 5452.8384 | 0 | 0 | 0 | 12263.7061 | 0 | 0 | 0 | 11398.583 | 0 | 0 | 0 | 12772.4123 | 0 | 0 | 0 | 5452.8384 | 12263.7061 | 11398.583 | 12772.4123
100804 | 0 | 242.131 | TRUE | 1220 | Non-CBSA East North Central | 5A | 5A | Hour23 | 3 | Cold | None | Standard Efficiency | East North Central | East North Central | Midwest | Not in a census Place | Electric, 120% Usage | EnergyStar, 120% Usage | Yes | Electric, 120% Usage | 75F | Yes | 2F | Night Setback +3h | Not Applicable | G2601390 | G2601390, G26000801 | None | 318 Rated kWh, 120% Usage | 20 ft^2 | Fiberglass | None | 2 ft | None | data/cambium/LRMER_MidCase_15_2025start,data/cambium/LRMER_LowRECost_15_2025start,data/cambium/LRMER_95DecarbBy2035_15_2025start,data/cambium/LRMER_LowRECost_25_2025start | kg/MWh,kg/MWh,kg/MWh,kg/MWh | /lib/resources/data/cambium/LRMER_MidCase_15_2025start/RFCMc.csv,/lib/resources/data/cambium/LRMER_LowRECost_15_2025start/RFCMc.csv,/lib/resources/data/cambium/LRMER_95DecarbBy2035_15_2025start/RFCMc.csv,/lib/resources/data/cambium/LRMER_LowRECost_25_2025start/RFCMc.csv | lb/MBtu,lb/MBtu,lb/MBtu,lb/MBtu | 195.9,195.9,195.9,195.9 | 147.3,147.3,147.3,147.3 | 177.8,177.8,177.8,177.8 | LRMER_MidCase_15_2025start,LRMER_LowRECost_15_2025start,LRMER_95DecarbBy2035_15_2025start,LRMER_LowRECost_25_2025start | CO2e,CO2e,CO2e,CO2e | 200.0,200.0,200.0,200.0 | 300-400% | RFCMc | Vented Attic | None | None | None | None | None | Single-Family Detached | Single-Family Detached | Single-Family Detached | 1000-1499 | 0-1499 | Heated Basement | None | 1 | 1 | <8 | None | Brick | No | Natural Gas | 70F | Yes | 3F | Night -1h | No Exterior Use | Uninsulated | 200% Usage | None | None | None | No | None | No | Fuel Boiler, 80% AFUE | Non-Ducted Heating | Natural Gas Fuel Boiler | None | None | None | No | None | None | None | None | 60000-69999 | 60000-79999 | 60000-99999 | 10 ACH50 | R-30 | Uninsulated | Uninsulated | Uninsulated | Unfinished, Uninsulated | None | Brick, 12-in, 3-wythe, R-7 | Summer = 0.7, Winter = 0.85 | MISO | 100% CFL | 100% Usage | 100% Usage | CR04 | None | None | EF 12, National Average | None | None | None | None | Has Pool | Gas | 1.0 HP Pump | None | Cooling Season, 7 days/wk | Left/Right at 15ft | 2 | East | None | 200% | 85% | G26000801 | In metro area, not/partially in principal city | None | None | No | Hour19 | 103 | EF 17.6, 100% Usage | Slate | Stochastic | 1 | 1 | 2018 | 31 | 12 | 15 | None | MI | Owner | 1 | High | Occupied | 1970s | 1960-79 | Natural Gas Standard | Natural Gas | Yes | Tulip City | 42.75 | -86.1 | F12 B12 L12 R12 | Double, Low-E, Non-metal, Air, M-Gain | 67.9925 | 0.19004 |  | 480.0504 | 1.3418 |  | 28.1348 | 0.078639 |  | 0 | 0 |  | 0 | 0 |  | 117.2284 | 0.32766 |  | 319.7405 | 0.8937 |  | 143.3118 | 0.40057 |  | 0 | 0 | 0 | 0 | 0 | 40.1507 | 0.11222 |  | 0 | 491.1871 | 1.3729 |  | 21.9803 | 0.061437 |  | 3581.6215 | 10.0109 |  | 0 | 1853.3814 | 0 | 486.498 | 1.3598 |  | 434.0383 | 1.2132 |  | 0 | 0 | 0 | 0 | 0 | 0 | 0 | 0 | 16188.0736 | 45.247 |  | 0 | 6869.5859 | 19.2011 |  | 0 | 5137.2428 | 0 | 0 |  | 0 | 0 | 0 | 0 | 0 | 36260.2181 | 36260.2181 | 101.3503 |  | 8065.3158 | 8065.3158 | 0 | 28194.9023 | 0 | 1403.6253 | 0 | 6427.8321 | 0 | 3208.062 | 0 | 6427.8321 | 0 | 3027.4406 | 0 | 6427.8321 | 0 | 3330.0416 | 0 | 6427.8321 | 0 | 7831.4573 | 9635.894 | 9455.2727 | 9757.8737
100851 | 0 | 242.131 | TRUE | 885 | Non-CBSA East North Central | 5A | 5A | Hour13 | 2 | Cold | None | Standard Efficiency | East North Central | East North Central | Midwest | Not in a census Place | Electric, 100% Usage | Standard, 100% Usage | Yes | Gas, 100% Usage | 72F | No | 0F | None | Not Applicable | G2601210 | G2601210, G26000700 | None | 290 Rated kWh, 100% Usage | 20 ft^2 | Fiberglass | 0% Leakage, Uninsulated | 2 ft | None | data/cambium/LRMER_MidCase_15_2025start,data/cambium/LRMER_LowRECost_15_2025start,data/cambium/LRMER_95DecarbBy2035_15_2025start,data/cambium/LRMER_LowRECost_25_2025start | kg/MWh,kg/MWh,kg/MWh,kg/MWh | /lib/resources/data/cambium/LRMER_MidCase_15_2025start/RFCMc.csv,/lib/resources/data/cambium/LRMER_LowRECost_15_2025start/RFCMc.csv,/lib/resources/data/cambium/LRMER_95DecarbBy2035_15_2025start/RFCMc.csv,/lib/resources/data/cambium/LRMER_LowRECost_25_2025start/RFCMc.csv | lb/MBtu,lb/MBtu,lb/MBtu,lb/MBtu | 195.9,195.9,195.9,195.9 | 147.3,147.3,147.3,147.3 | 177.8,177.8,177.8,177.8 | LRMER_MidCase_15_2025start,LRMER_LowRECost_15_2025start,LRMER_95DecarbBy2035_15_2025start,LRMER_LowRECost_25_2025start | CO2e,CO2e,CO2e,CO2e | 200.0,200.0,200.0,200.0 | 150-200% | RFCMc | Vented Attic | None | None | None | None | None | Single-Family Detached | Single-Family Detached | Single-Family Detached | 750-999 | 0-1499 | Heated Basement | 1 Car | 2 | 2 | <8 | None | Brick | No | Natural Gas | 70F | Yes | 3F | Day and Night -5h | No Exterior Use | Uninsulated | 100% Usage | AC, SEER 15 | 100% Conditioned | Central AC | Yes | None | No | Fuel Boiler, 80% AFUE | Non-Ducted Heating | Natural Gas Fuel Boiler | None | None | None | No | None | None | None | None | 20000-24999 | 20000-39999 | 20000-39999 | 20 ACH50 | R-13 | Uninsulated | Uninsulated | Uninsulated | Unfinished, Uninsulated | None | Brick, 12-in, 3-wythe, Uninsulated | Summer = 0.7, Winter = 0.85 | MISO | 100% LED | 100% Usage | 100% Usage | CR04 | None | None | None | None | Gas Grill | None | None | None | None | None | None | Cooling Season, 7 days/wk | Left/Right at 15ft | 1 | East | None | 100% | 85% | G26000700 | In metro area, not/partially in principal city | None | None | No | Hour13 | 103 | None | Composition Shingles | Stochastic | 1 | 1 | 2018 | 31 | 12 | 15 | None | MI | Renter | 1 | Medium | Occupied | 1950s | 1940-59 | Electric Standard | Electricity | Yes | Muskegon | 43.17 | -86.24 | F9 B9 L9 R9 | Double, Low-E, Non-metal, Air, M-Gain | 54.5112 | 0.21004 |  | 525.7695 | 2.0258 |  | 19.6358 | 0.075659 |  | 311.8276 | 1.2015 |  | 1307.9762 | 5.0398 |  | 56.5627 | 0.21794 |  | 0 | 0 |  | 145.6563 | 0.56123 |  | 0 | 0 | 0 | 0 | 1509.316 | 24.0318 | 0.092597 |  | 16.7051 | 304.7939 | 1.1744 |  | 16.412 | 0.063237 |  | 1453.0464 | 5.5987 |  | 0 | 0 | 0 | 23.1526 | 0.08921 |  | 0 | 0 |  | 0 | 0 | 0 | 0 | 0 | 0 | 557.1281 | 0 | 29612.194 | 114.099 |  | 0 | 0 | 0 |  | 0 | 0 | 679.6318 | 2.6187 |  | 0 | 0 | 0 | 0 | 0 | 36618.351 | 36618.351 | 141.0944 |  | 5769.3971 | 5769.3971 | 0 | 30848.9539 | 0 | 1054.3133 | 0 | 7032.9071 | 0 | 2341.4003 | 0 | 7032.9071 | 0 | 2221.4609 | 0 | 7032.9071 | 0 | 2442.8761 | 0 | 7032.9071 | 0 | 8087.2204 | 9374.3073 | 9254.368 | 9475.7832
100865 | 0 | 242.131 | TRUE | 885 | CBSA Detroit-Warren-Dearborn, MI | 5A | 5A | Hour3 | 2 | Cold | None | Standard Efficiency | East North Central | East North Central | Midwest | MI, Detroit | Gas, 100% Usage | EnergyStar, 100% Usage | Yes | Electric, 100% Usage | 76F | No | 0F | None | Not Applicable | G2601630 | G2601630, G26003209 | None | 290 Rated kWh, 100% Usage | 20 ft^2 | Fiberglass | 30% Leakage, R-4 | 2 ft | None | data/cambium/LRMER_MidCase_15_2025start,data/cambium/LRMER_LowRECost_15_2025start,data/cambium/LRMER_95DecarbBy2035_15_2025start,data/cambium/LRMER_LowRECost_25_2025start | kg/MWh,kg/MWh,kg/MWh,kg/MWh | /lib/resources/data/cambium/LRMER_MidCase_15_2025start/RFCMc.csv,/lib/resources/data/cambium/LRMER_LowRECost_15_2025start/RFCMc.csv,/lib/resources/data/cambium/LRMER_95DecarbBy2035_15_2025start/RFCMc.csv,/lib/resources/data/cambium/LRMER_LowRECost_25_2025start/RFCMc.csv | lb/MBtu,lb/MBtu,lb/MBtu,lb/MBtu | 195.9,195.9,195.9,195.9 | 147.3,147.3,147.3,147.3 | 177.8,177.8,177.8,177.8 | LRMER_MidCase_15_2025start,LRMER_LowRECost_15_2025start,LRMER_95DecarbBy2035_15_2025start,LRMER_LowRECost_25_2025start | CO2e,CO2e,CO2e,CO2e | 200.0,200.0,200.0,200.0 | 200-300% | RFCMc | Vented Attic | None | None | None | None | None | Mobile Home | Mobile Home | Mobile Home | 750-999 | 0-1499 | Ambient | None | 1 | 1 | <8 | Vinyl, Light | Wood Frame | No | Natural Gas | 70F | Yes | 6F | Night +2h | No Exterior Use | Uninsulated | 100% Usage | AC, SEER 13 | 100% Conditioned | Central AC | Yes | None | No | Fuel Boiler, 80% AFUE | Non-Ducted Heating | Natural Gas Fuel Boiler | None | None | None | No | None | None | None | None | 50000-59999 | 40000-59999 | 40000-59999 | 10 ACH50 | R-38 | Ceiling R-13 | None | None | Unfinished, Uninsulated | None | Wood Stud, R-15 | Summer = 0.7, Winter = 0.85 | MISO | 100% CFL | 100% Usage | 100% Usage | CR04 | None | None | None | None | None | None | None | None | None | None | None | Cooling Season, 7 days/wk | Left/Right at 15ft | 3 | Southwest | None | 100% | 94% | G26003209 | In metro area, principal city | None | None | No | Hour14 | 103 | EF 15.9, 100% Usage | Metal, Dark | Stochastic | 1 | 1 | 2018 | 31 | 12 | 15 | None | MI | Owner | 1 | Medium | Occupied | 1990s | 1980-99 | Natural Gas Standard | Natural Gas | Yes | Detroit Metropolita | 42.22 | -83.35 | F15 B15 L15 R15 | Double, Low-E, Non-metal, Air, M-Gain | 67.9925 | 0.26198 |  | 46.8914 | 0.18068 |  | 30.7725 | 0.11857 |  | 352.2714 | 1.3573 |  | 1333.4734 | 5.138 |  | 125.7275 | 0.48444 |  | 0 | 0 |  | 103.4541 | 0.39862 |  | 0 | 0 | 0 | 0 | 0 | 36.0477 | 0.1389 |  | 0 | 399.1628 | 1.538 |  | 16.412 | 0.063237 |  | 2165.2091 | 8.3428 |  | 0 | 0 | 0 | 471.2583 | 1.8158 |  | 480.0504 | 1.8497 |  | 0 | 0 | 0 | 0 | 622.776 | 0 | 0 | 0 | 8629.7707 | 33.2514 |  | 0 | 5404.5236 | 20.8242 |  | 0 | 0 | 0 | 0 |  | 0 | 0 | 0 | 0 | 0 | 20285.7933 | 20285.7933 | 78.1633 |  | 5628.723 | 5628.723 | 0 | 14657.0704 | 0 | 1012.8341 | 0 | 3341.5125 | 0 | 2261.9849 | 0 | 3341.5125 | 0 | 2154.3483 | 0 | 3341.5125 | 0 | 2356.3062 | 0 | 3341.5125 | 0 | 4354.3466 | 5603.4973 | 5495.8608 | 5697.8187
100867 | 0 | 242.131 | TRUE | 617 | Non-CBSA East North Central | 6A | 6A | Hour17 | 1 | Cold | None | Standard Efficiency, No usage | East North Central | East North Central | Midwest | Not in a census Place | Gas, 80% Usage | Standard, 80% Usage | Yes | Gas, 80% Usage | 75F | No | 0F | None | Double-Loaded Interior | G2601050 | G2601050, G26000600 | None | None | 20 ft^2 | Fiberglass | 20% Leakage, Uninsulated | 2 ft | None | data/cambium/LRMER_MidCase_15_2025start,data/cambium/LRMER_LowRECost_15_2025start,data/cambium/LRMER_95DecarbBy2035_15_2025start,data/cambium/LRMER_LowRECost_25_2025start | kg/MWh,kg/MWh,kg/MWh,kg/MWh | /lib/resources/data/cambium/LRMER_MidCase_15_2025start/RFCMc.csv,/lib/resources/data/cambium/LRMER_LowRECost_15_2025start/RFCMc.csv,/lib/resources/data/cambium/LRMER_95DecarbBy2035_15_2025start/RFCMc.csv,/lib/resources/data/cambium/LRMER_LowRECost_25_2025start/RFCMc.csv | lb/MBtu,lb/MBtu,lb/MBtu,lb/MBtu | 195.9,195.9,195.9,195.9 | 147.3,147.3,147.3,147.3 | 177.8,177.8,177.8,177.8 | LRMER_MidCase_15_2025start,LRMER_LowRECost_15_2025start,LRMER_95DecarbBy2035_15_2025start,LRMER_LowRECost_25_2025start | CO2e,CO2e,CO2e,CO2e | 200.0,200.0,200.0,200.0 | 0-100% | RFCMc | None | Not Applicable | None | Top | 3 | None | 3 or 4 Unit | Multifamily with 2-4 Units | Multi-Family with 2 - 4 Units | 500-749 | 0-1499 | Vented Crawlspace | None | 3 | 3 | <8 | None | Brick | No | Natural Gas | 55F | No | 0F | None | No Exterior Use | Uninsulated | 50% Usage | Room AC, EER 10.7 | 20% Conditioned | Room AC | Yes | None | No | Fuel Furnace, 80% AFUE | Ducted Heating | Natural Gas Fuel Furnace | None | None | None | No | None | None | None | None | 10000-14999 | <20000 | <20000 | 25 ACH50 | None | Uninsulated | Uninsulated | Uninsulated | Finished, R-38 | None | Brick, 12-in, 3-wythe, Uninsulated | Summer = 0.7, Winter = 0.85 | MISO | 100% Incandescent | 100% Usage | 100% Usage | CR04 | None | None | None | None | None | None | None | None | None | None | None | Cooling Season, 7 days/wk | 27 | 1 | West | None | 50% | 96% | G26000600 | Not/partially in metro area | None | None | None | Hour12 | 103 | EF 19.9, 100% Usage | Wood Shingles | Stochastic | 1 | 1 | 2018 | 31 | 12 | 15 | None | MI | Renter | 1 | Low | Vacant | <1940 | <1940 | Natural Gas Standard | Natural Gas | No | Mason Co | 43.96 | -86.4 | F12 B12 L12 R12 | Single, Clear, Non-metal | 0 | 0 |  | 0 | 0 |  | 0 | 0 |  | 0 | 0 |  | 83.5253 | 0.46162 |  | 0 | 0 |  | 0 | 0 |  | 232.1123 | 1.2828 |  | 0 | 0 | 0 | 0 | 0 | 0 | 0 |  | 0 | 0 | 0 |  | 16.412 | 0.090705 |  | 0 | 0 |  | 0 | 0 | 0 | 0 | 0 |  | 400.042 | 2.2109 |  | 0 | 0 | 0 | 0 | 0 | 0 | 0 | 0 | 9182.5028 | 50.7493 |  | 0 | 1643.8356 | 9.0851 |  | 0 | 0 | 0 | 0 |  | 0 | 0 | 0 | 0 | 0 | 11558.1369 | 11558.1369 | 63.8788 |  | 732.0915 | 732.0915 | 0 | 10826.0453 | 0 | 133.1584 | 0 | 2468.1385 | 0 | 298.4647 | 0 | 2468.1385 | 0 | 280.1763 | 0 | 2468.1385 | 0 | 310.503 | 0 | 2468.1385 | 0 | 2601.2969 | 2766.6032 | 2748.3148 | 2778.6415
100915 | 0 | 242.131 | TRUE | 333 | CBSA Detroit-Warren-Dearborn, MI | 5A | 5A | Hour18 | 1 | Cold | None | Standard Efficiency | East North Central | East North Central | Midwest | In another census Place | Gas, 80% Usage | EnergyStar, 80% Usage | Yes | Gas, 80% Usage | 72F | No | 0F | None | Double-Loaded Interior | G2601630 | G2601630, G26003204 | None | 290 Rated kWh, 80% Usage | 20 ft^2 | Fiberglass | None | 2 ft | None | data/cambium/LRMER_MidCase_15_2025start,data/cambium/LRMER_LowRECost_15_2025start,data/cambium/LRMER_95DecarbBy2035_15_2025start,data/cambium/LRMER_LowRECost_25_2025start | kg/MWh,kg/MWh,kg/MWh,kg/MWh | /lib/resources/data/cambium/LRMER_MidCase_15_2025start/RFCMc.csv,/lib/resources/data/cambium/LRMER_LowRECost_15_2025start/RFCMc.csv,/lib/resources/data/cambium/LRMER_95DecarbBy2035_15_2025start/RFCMc.csv,/lib/resources/data/cambium/LRMER_LowRECost_25_2025start/RFCMc.csv | lb/MBtu,lb/MBtu,lb/MBtu,lb/MBtu | 195.9,195.9,195.9,195.9 | 147.3,147.3,147.3,147.3 | 177.8,177.8,177.8,177.8 | LRMER_MidCase_15_2025start,LRMER_LowRECost_15_2025start,LRMER_95DecarbBy2035_15_2025start,LRMER_LowRECost_25_2025start | CO2e,CO2e,CO2e,CO2e | 200.0,200.0,200.0,200.0 | 0-100% | RFCMc | None | Left | None | Bottom | 4 | None | 3 or 4 Unit | Multifamily with 2-4 Units | Multi-Family with 2 - 4 Units | 0-499 | 0-1499 | Unheated Basement | None | 2 | 2 | <8 | Brick, Medium/Dark | Wood Frame | No | Natural Gas | 68F | Yes | 6F | Day and Night +2h | No Exterior Use | Uninsulated | 50% Usage | Room AC, EER 12.0 | 20% Conditioned | Room AC | No | None | No | Fuel Wall/Floor Furnace, 60% AFUE | Non-Ducted Heating | Natural Gas Fuel Wall/Floor Furnace | None | None | None | No | None | None | None | None | <10000 | <20000 | <20000 | 20 ACH50 | None | Uninsulated | Uninsulated | Uninsulated | Finished, R-49 | None | Wood Stud, Uninsulated | Summer = 0.7, Winter = 0.85 | MISO | 100% CFL | 100% Usage | 100% Usage | CR04 | None | None | None | None | None | None | None | None | None | None | Typical Efficiency | Cooling Season, 7 days/wk | 27 | 1 | East | None | 50% | 96% | G26003204 | In metro area, not/partially in principal city | None | None | None | Hour12 | 103 | EF 15.9, 100% Usage | Composition Shingles | Stochastic | 1 | 1 | 2018 | 31 | 12 | 15 | None | MI | Renter | 1 | Low | Occupied | 1940s | 1940-59 | Natural Gas Premium | Natural Gas | Yes | Detroit Metropolita | 42.22 | -83.35 | F9 B9 L9 R9 | Double, Clear, Metal, Air | 67.9925 | 0.69626 |  | 20.808 | 0.21308 |  | 13.4813 | 0.13805 |  | 0 | 0 |  | 181.9971 | 1.8637 |  | 48.3567 | 0.49518 |  | 0 | 0 |  | 0 | 0 |  | 0 | 0 | 0 | 0 | 0 | 29.3071 | 0.30011 |  | 0 | 247.6451 | 2.5359 |  | 16.412 | 0.16806 |  | 569.144 | 5.8282 |  | 0 | 0 | 0 | 19.0496 | 0.19507 |  | 480.0504 | 4.9158 |  | 230.94 | 0 | 0 | 0 | 275.1937 | 0 | 0 | 0 | 7144.1935 | 73.1583 |  | 0 | 1642.0772 | 16.8153 |  | 0 | 0 | 555.9558 | 5.6931 |  | 0 | 0 | 0 | 0 | 0 | 11542.311 | 11542.311 | 118.196 |  | 1924.8908 | 1924.8908 | 0 | 9617.4202 | 0 | 345.9182 | 0 | 2192.573 | 0 | 778.2919 | 0 | 2192.573 | 0 | 734.1266 | 0 | 2192.573 | 0 | 812.6584 | 0 | 2192.573 | 0 | 2538.4911 | 2970.8649 | 2926.6995 | 3005.2313
100932 | 0 | 242.131 | TRUE | 1690 | CBSA Detroit-Warren-Dearborn, MI | 5A | 5A | Hour23 | 3 | Cold | None | Standard Efficiency | East North Central | East North Central | Midwest | In another census Place | Gas, 100% Usage | EnergyStar, 100% Usage | Yes | Electric, 100% Usage | 76F | No | 0F | None | Not Applicable | G2601630 | G2601630, G26003206 | None | None | 20 ft^2 | Fiberglass | 30% Leakage, R-4 | 2 ft | None | data/cambium/LRMER_MidCase_15_2025start,data/cambium/LRMER_LowRECost_15_2025start,data/cambium/LRMER_95DecarbBy2035_15_2025start,data/cambium/LRMER_LowRECost_25_2025start | kg/MWh,kg/MWh,kg/MWh,kg/MWh | /lib/resources/data/cambium/LRMER_MidCase_15_2025start/RFCMc.csv,/lib/resources/data/cambium/LRMER_LowRECost_15_2025start/RFCMc.csv,/lib/resources/data/cambium/LRMER_95DecarbBy2035_15_2025start/RFCMc.csv,/lib/resources/data/cambium/LRMER_LowRECost_25_2025start/RFCMc.csv | lb/MBtu,lb/MBtu,lb/MBtu,lb/MBtu | 195.9,195.9,195.9,195.9 | 147.3,147.3,147.3,147.3 | 177.8,177.8,177.8,177.8 | LRMER_MidCase_15_2025start,LRMER_LowRECost_15_2025start,LRMER_95DecarbBy2035_15_2025start,LRMER_LowRECost_25_2025start | CO2e,CO2e,CO2e,CO2e | 200.0,200.0,200.0,200.0 | 200-300% | RFCMc | Vented Attic | None | None | None | None | None | Single-Family Detached | Single-Family Detached | Single-Family Detached | 1500-1999 | 1500-2499 | Slab | 1 Car | 1 | 1 | <8 | None | Brick | No | Natural Gas | 65F | Yes | 3F | Night +4h | No Exterior Use | Uninsulated | 100% Usage | AC, SEER 15 | 100% Conditioned | Central AC | Yes | None | No | Fuel Furnace, 80% AFUE | Ducted Heating | Natural Gas Fuel Furnace | None | None | None | No | None | None | None | None | 35000-39999 | 20000-39999 | 20000-39999 | 30 ACH50 | R-19 | None | None | None | Unfinished, Uninsulated | Uninsulated | Brick, 12-in, 3-wythe, Uninsulated | Summer = 0.7, Winter = 0.85 | MISO | 100% LED | 100% Usage | 100% Usage | CR04 | None | EF 17.6 | EF 12, National Average | None | None | None | None | None | None | None | None | Cooling Season, 7 days/wk | Left/Right at 15ft | 1 | Southeast | None | 100% | 85% | G26003206 | In metro area, not/partially in principal city | None | None | No | Hour9 | 103 | EF 17.6, 100% Usage | Composition Shingles | Stochastic | 1 | 1 | 2018 | 31 | 12 | 15 | None | MI | Owner | 1 | Medium | Occupied | 1950s | 1940-59 | Electric Standard | Electricity | Yes | Detroit Metropolita | 42.22 | -83.35 | F15 B15 L15 R15 | Double, Clear, Metal, Air | 67.9925 | 0.13719 |  | 24.618 | 0.049673 |  | 16.1189 | 0.032524 |  | 297.1741 | 0.59962 |  | 1904.3758 | 3.8426 |  | 0 | 0 |  | 319.7405 | 0.64516 |  | 1063.5549 | 2.146 |  | 0 | 0 | 0 | 0 | 1285.7028 | 30.7725 | 0.062091 |  | 16.7051 | 473.6028 | 0.95561 |  | 21.9803 | 0.044351 |  | 1658.1961 | 3.3458 |  | 0 | 0 | 0 | 339.6694 | 0.68537 |  | 868.0765 | 1.7516 |  | 0 | 0 | 0 | 0 | 327.3604 | 0 | 0 | 0 | 42004.7042 | 84.7551 |  | 0 | 0 | 0 |  | 0 | 0 | 0 | 0 |  | 0 | 0 | 0 | 0 | 0 | 50720.3447 | 50720.3447 | 102.3411 |  | 8388.2802 | 8388.2802 | 0 | 42332.0646 | 0 | 1515.8195 | 0 | 9650.8304 | 0 | 3386.7166 | 0 | 9650.8304 | 0 | 3216.8172 | 0 | 9650.8304 | 0 | 3509.4882 | 0 | 9650.8304 | 0 | 11166.6499 | 13037.547 | 12867.6476 | 13160.3186
100968 | 0 | 242.131 | TRUE | 1690 | CBSA Detroit-Warren-Dearborn, MI | 5A | 5A | Hour18 | 3 | Cold | None | Standard Efficiency | East North Central | East North Central | Midwest | In another census Place | Electric, 80% Usage | EnergyStar, 80% Usage | Yes | Electric, 80% Usage | 72F | No | 0F | None | Not Applicable | G2601630 | G2601630, G26003204 | None | 290 Rated kWh, 80% Usage | 20 ft^2 | Fiberglass | 0% Leakage, Uninsulated | 2 ft | None | data/cambium/LRMER_MidCase_15_2025start,data/cambium/LRMER_LowRECost_15_2025start,data/cambium/LRMER_95DecarbBy2035_15_2025start,data/cambium/LRMER_LowRECost_25_2025start | kg/MWh,kg/MWh,kg/MWh,kg/MWh | /lib/resources/data/cambium/LRMER_MidCase_15_2025start/RFCMc.csv,/lib/resources/data/cambium/LRMER_LowRECost_15_2025start/RFCMc.csv,/lib/resources/data/cambium/LRMER_95DecarbBy2035_15_2025start/RFCMc.csv,/lib/resources/data/cambium/LRMER_LowRECost_25_2025start/RFCMc.csv | lb/MBtu,lb/MBtu,lb/MBtu,lb/MBtu | 195.9,195.9,195.9,195.9 | 147.3,147.3,147.3,147.3 | 177.8,177.8,177.8,177.8 | LRMER_MidCase_15_2025start,LRMER_LowRECost_15_2025start,LRMER_95DecarbBy2035_15_2025start,LRMER_LowRECost_25_2025start | CO2e,CO2e,CO2e,CO2e | 200.0,200.0,200.0,200.0 | 150-200% | RFCMc | Vented Attic | None | None | None | None | None | Single-Family Detached | Single-Family Detached | Single-Family Detached | 1500-1999 | 1500-2499 | Heated Basement | None | 1 | 1 | <8 | None | Brick | No | Natural Gas | 68F | Yes | 3F | Night +5h | No Exterior Use | Uninsulated | 50% Usage | AC, SEER 8 | 100% Conditioned | Central AC | Yes | None | No | Fuel Wall/Floor Furnace, 68% AFUE | Non-Ducted Heating | Natural Gas Fuel Wall/Floor Furnace | None | None | None | No | None | None | None | None | 20000-24999 | 20000-39999 | 20000-39999 | 30 ACH50 | R-38 | Uninsulated | Uninsulated | Uninsulated | Unfinished, Uninsulated | None | Brick, 12-in, 3-wythe, Uninsulated | Summer = 0.7, Winter = 0.85 | MISO | 100% Incandescent | 100% Usage | 100% Usage | CR04 | None | None | EF 12, National Average | None | None | None | None | None | None | None | None | Cooling Season, 7 days/wk | Left/Right at 15ft | 1 | North | None | 50% | 85% | G26003204 | In metro area, not/partially in principal city | None | None | No | Hour19 | 103 | EF 17.6, 100% Usage | Asphalt Shingles, Medium | Stochastic | 1 | 1 | 2018 | 31 | 12 | 15 | None | MI | Owner | 1 | Low | Occupied | 1950s | 1940-59 | Natural Gas Standard | Natural Gas | Yes | Detroit Metropolita | 42.22 | -83.35 | F9 B9 L9 R9 | Double, Clear, Non-metal, Air, Exterior Clear Storm | 67.9925 | 0.13719 |  | 220.6825 | 0.44528 |  | 12.8951 | 0.026019 |  | 599.0373 | 1.2087 |  | 3773.5831 | 7.6142 |  | 45.1329 | 0.091067 |  | 319.7405 | 0.64516 |  | 0 | 0 |  | 0 | 0 | 0 | 0 | 0 | 184.6348 | 0.37255 |  | 0 | 1938.9582 | 3.9123 |  | 21.9803 | 0.044351 |  | 829.0981 | 1.6729 |  | 0 | 0 | 0 | 271.6769 | 0.54818 |  | 434.0383 | 0.87578 |  | 0 | 0 | 0 | 0 | 0 | 0 | 0 | 0 | 41680.2745 | 84.1004 |  | 0 | 2182.2072 | 4.4032 |  | 0 | 0 | 0 | 0 |  | 0 | 0 | 0 | 0 | 0 | 52581.346 | 52581.346 | 106.0961 |  | 8719.1574 | 8719.1574 | 0 | 43862.1886 | 0 | 1627.7498 | 0 | 9999.686 | 0 | 3556.7026 | 0 | 9999.686 | 0 | 3416.7471 | 0 | 9999.686 | 0 | 3698.5495 | 0 | 9999.686 | 0 | 11627.4358 | 13556.3886 | 13416.4331 | 13698.2356
101008 | 0 | 242.131 | TRUE | 633 | Non-CBSA East North Central | 6A | 6A | Hour23 | 2 | Cold | None | Standard Efficiency, No usage | East North Central | East North Central | Midwest | Not in a census Place | Electric, 100% Usage | Standard, 100% Usage | Yes | Electric, 100% Usage | 75F | No | 0F | None | Not Applicable | G2601510 | G2601510, G26001600 | None | None | 20 ft^2 | Fiberglass | 20% Leakage, Uninsulated | 2 ft | None | data/cambium/LRMER_MidCase_15_2025start,data/cambium/LRMER_LowRECost_15_2025start,data/cambium/LRMER_95DecarbBy2035_15_2025start,data/cambium/LRMER_LowRECost_25_2025start | kg/MWh,kg/MWh,kg/MWh,kg/MWh | /lib/resources/data/cambium/LRMER_MidCase_15_2025start/RFCMc.csv,/lib/resources/data/cambium/LRMER_LowRECost_15_2025start/RFCMc.csv,/lib/resources/data/cambium/LRMER_95DecarbBy2035_15_2025start/RFCMc.csv,/lib/resources/data/cambium/LRMER_LowRECost_25_2025start/RFCMc.csv | lb/MBtu,lb/MBtu,lb/MBtu,lb/MBtu | 195.9,195.9,195.9,195.9 | 147.3,147.3,147.3,147.3 | 177.8,177.8,177.8,177.8 | LRMER_MidCase_15_2025start,LRMER_LowRECost_15_2025start,LRMER_95DecarbBy2035_15_2025start,LRMER_LowRECost_25_2025start | CO2e,CO2e,CO2e,CO2e | 200.0,200.0,200.0,200.0 | 200-300% | RFCMc | Vented Attic | None | None | None | None | None | Single-Family Detached | Single-Family Detached | Single-Family Detached | 500-749 | 0-1499 | Vented Crawlspace | None | 1 | 1 | <8 | Vinyl, Light | Brick | No | Propane | 55F | Yes | 3F | Day and Night -2h | No Exterior Use | Uninsulated | 100% Usage | AC, SEER 10 | 100% Conditioned | Central AC | Yes | None | No | Fuel Furnace, 92.5% AFUE | Ducted Heating | Propane Fuel Furnace | None | None | None | No | None | None | None | None | 30000-34999 | 20000-39999 | 20000-39999 | 15 ACH50 | R-30 | Uninsulated | Uninsulated | Uninsulated | Unfinished, Uninsulated | None | Brick, 12-in, 3-wythe, R-19 | Summer = 0.7, Winter = 0.85 | MISO | 100% CFL | 100% Usage | 100% Usage | CR04 | None | None | None | None | None | None | None | None | None | None | None | Cooling Season, 7 days/wk | Left/Right at 15ft | 1 | South | None | 100% | 85% | G26001600 | Not/partially in metro area | None | None | No | Hour14 | 103 | EF 17.6, 100% Usage | Wood Shingles | Stochastic | 1 | 1 | 2018 | 31 | 12 | 15 | None | MI | Owner | 1 | Medium | Vacant | 1980s | 1980-99 | Propane Standard | Propane | Yes | Huron Co Mem | 43.78 | -82.98 | F12 B12 L12 R12 | Double, Clear, Non-metal, Air | 0 | 0 |  | 0 | 0 |  | 0 | 0 |  | 53.9251 | 0.2905 |  | 745.8659 | 4.018 |  | 0 | 0 |  | 0 | 0 |  | 135.6919 | 0.73098 |  | 0 | 0 | 0 | 0 | 0 | 0 | 0 |  | 0 | 0 | 0 |  | 16.412 | 0.088412 |  | 0 | 0 |  | 0 | 0 | 0 | 0 | 0 |  | 434.0383 | 2.3382 |  | 0 | 0 | 0 | 0 | 0 | 0 | 0 | 0 | 0 | 0 |  | 0 | 0 | 0 |  | 0 | 0 | 0 | 0 |  | 0 | 0 | 6155.0786 | 1661.1268 | 0 | 9202.1385 | 9202.1385 | 49.5723 |  | 1385.9331 | 1385.9331 | 0 | 0 | 7816.2054 | 254.3955 | 0 | 0 | 2150.9173 | 559.2114 | 0 | 0 | 2150.9173 | 536.6841 | 0 | 0 | 2150.9173 | 577.9751 | 0 | 0 | 2150.9173 | 2405.3128 | 2710.1287 | 2687.6015 | 2728.8924
101014 | 0 | 242.131 | TRUE | 1690 | Non-CBSA East North Central | 5A | 5A | Hour20 | 3 | Cold | None | Standard Efficiency | East North Central | East North Central | Midwest | Not in a census Place | Electric, 80% Usage | EnergyStar, 80% Usage | Yes | Propane, 80% Usage | 65F | No | 0F | None | Not Applicable | G2600270 | G2600270, G26002300 | None | None | 20 ft^2 | Fiberglass | 0% Leakage, Uninsulated | 2 ft | None | data/cambium/LRMER_MidCase_15_2025start,data/cambium/LRMER_LowRECost_15_2025start,data/cambium/LRMER_95DecarbBy2035_15_2025start,data/cambium/LRMER_LowRECost_25_2025start | kg/MWh,kg/MWh,kg/MWh,kg/MWh | /lib/resources/data/cambium/LRMER_MidCase_15_2025start/RFCMc.csv,/lib/resources/data/cambium/LRMER_LowRECost_15_2025start/RFCMc.csv,/lib/resources/data/cambium/LRMER_95DecarbBy2035_15_2025start/RFCMc.csv,/lib/resources/data/cambium/LRMER_LowRECost_25_2025start/RFCMc.csv | lb/MBtu,lb/MBtu,lb/MBtu,lb/MBtu | 195.9,195.9,195.9,195.9 | 147.3,147.3,147.3,147.3 | 177.8,177.8,177.8,177.8 | LRMER_MidCase_15_2025start,LRMER_LowRECost_15_2025start,LRMER_95DecarbBy2035_15_2025start,LRMER_LowRECost_25_2025start | CO2e,CO2e,CO2e,CO2e | 200.0,200.0,200.0,200.0 | 400%+ | RFCMc | Vented Attic | None | None | None | None | None | Single-Family Detached | Single-Family Detached | Single-Family Detached | 1500-1999 | 1500-2499 | Heated Basement | 2 Car | 2 | 2 | <8 | Vinyl, Light | Brick | No | Propane | 70F | No | 0F | None | No Exterior Use | Uninsulated | 50% Usage | AC, SEER 13 | 100% Conditioned | Central AC | Yes | None | No | Fuel Wall/Floor Furnace, 60% AFUE | Non-Ducted Heating | Propane Fuel Wall/Floor Furnace | None | None | None | No | None | None | None | None | 100000-119999 | 100000-119999 | 100000-149999 | 7 ACH50 | R-38 | Uninsulated | Wall R-15, Exterior | R-15, Exterior | Unfinished, Uninsulated | None | Brick, 12-in, 3-wythe, R-11 | Summer = 0.7, Winter = 0.85 | PJM | 100% LED | 100% Usage | 100% Usage | CR04 | None | None | None | None | None | None | None | None | None | None | None | Cooling Season, 7 days/wk | Left/Right at 15ft | 2 | East | None | 50% | 85% | G26002300 | In metro area, not/partially in principal city | None | None | No | Hour18 | 104 | EF 17.6, 100% Usage | Metal, Dark | Stochastic | 1 | 1 | 2018 | 31 | 12 | 15 | None | MI | Owner | 1 | Low | Occupied | 2000s | 2000-09 | Propane Tankless | Propane | Yes | South Bend Stjosep | 41.71 | -86.33 | F18 B18 L18 R18 | Double, Clear, Metal, Air | 67.9925 | 0.13719 |  | 320.0336 | 0.64575 |  | 18.7565 | 0.037846 |  | 717.7311 | 1.4482 |  | 2288.592 | 4.6178 |  | 0 | 0 |  | 0 | 0 |  | 0 | 0 |  | 0 | 0 | 0 | 0 | 0 | 30.7725 | 0.062091 |  | 16.7051 | 473.6028 | 0.95561 |  | 21.9803 | 0.044351 |  | 955.4117 | 1.9278 |  | 0 | 0 | 0 | 22.2734 | 0.044942 |  | 434.0383 | 0.87578 |  | 0 | 0 | 0 | 0 | 0 | 0 | 0 | 0 | 0 | 0 |  | 0 | 0 | 0 |  | 0 | 0 | 0 | 0 |  | 0 | 0 | 30462.1001 | 1419.0501 | 650.9108 | 37899.3646 | 37899.3646 | 76.4715 |  | 5367.5966 | 5367.5966 | 0 | 0 | 32531.768 | 969.2262 | 0 | 0 | 8952.2551 | 2150.8497 | 0 | 0 | 8952.2551 | 2074.448 | 0 | 0 | 8952.2551 | 2222.1862 | 0 | 0 | 8952.2551 | 9921.4812 | 11103.1048 | 11026.7031 | 11174.4413
101020 | 0 | 242.131 | TRUE | 1690 | Non-CBSA East North Central | 6A | 6A | Hour17 | 3 | Cold | None | Standard Efficiency | East North Central | East North Central | Midwest | Not in a census Place | None | None | None | Electric, 100% Usage | 72F | No | 0F | None | Not Applicable | G2601410 | G2601410, G26000300 | None | None | 20 ft^2 | Fiberglass | 20% Leakage, R-4 | 2 ft | None | data/cambium/LRMER_MidCase_15_2025start,data/cambium/LRMER_LowRECost_15_2025start,data/cambium/LRMER_95DecarbBy2035_15_2025start,data/cambium/LRMER_LowRECost_25_2025start | kg/MWh,kg/MWh,kg/MWh,kg/MWh | /lib/resources/data/cambium/LRMER_MidCase_15_2025start/RFCMc.csv,/lib/resources/data/cambium/LRMER_LowRECost_15_2025start/RFCMc.csv,/lib/resources/data/cambium/LRMER_95DecarbBy2035_15_2025start/RFCMc.csv,/lib/resources/data/cambium/LRMER_LowRECost_25_2025start/RFCMc.csv | lb/MBtu,lb/MBtu,lb/MBtu,lb/MBtu | 195.9,195.9,195.9,195.9 | 147.3,147.3,147.3,147.3 | 177.8,177.8,177.8,177.8 | LRMER_MidCase_15_2025start,LRMER_LowRECost_15_2025start,LRMER_95DecarbBy2035_15_2025start,LRMER_LowRECost_25_2025start | CO2e,CO2e,CO2e,CO2e | 200.0,200.0,200.0,200.0 | 150-200% | RFCMc | Vented Attic | None | None | None | None | None | Mobile Home | Mobile Home | Mobile Home | 1500-1999 | 1500-2499 | Ambient | None | 1 | 1 | <8 | Wood, Medium/Dark | Wood Frame | No | Other Fuel | 67F | No | 0F | None | No Exterior Use | Uninsulated | 100% Usage | AC, SEER 10 | 100% Conditioned | Central AC | Yes | None | No | Other | Ducted Heating | None | None | None | None | No | None | None | None | None | 50000-59999 | 40000-59999 | 40000-59999 | 20 ACH50 | R-30 | Uninsulated | None | None | Unfinished, Uninsulated | None | Wood Stud, R-11 | Summer = 0.7, Winter = 0.85 | MISO | 100% Incandescent | 100% Usage | 100% Usage | CR04 | None | None | None | None | None | None | None | None | None | None | None | Cooling Season, 7 days/wk | Left/Right at 15ft | 5 | North | None | 100% | 94% | G26000300 | Not/partially in metro area | None | None | No | Hour18 | 103 | EF 17.6, 100% Usage | Metal, Dark | Stochastic | 1 | 1 | 2018 | 31 | 12 | 15 | None | MI | Owner | 1 | Medium | Occupied | 1990s | 1980-99 | Electric Standard | Electricity | Yes | Alpena Phelps Colli | 45.07 | -83.58 | F15 B15 L15 R15 | Single, Clear, Non-metal | 40.7369 | 0.082197 |  | 0 | 0 |  | 0 | 0 |  | 539.8369 | 1.0893 |  | 2311.1585 | 4.6633 |  | 0 | 0 |  | 0 | 0 |  | 0 | 0 |  | 0 | 0 | 0 | 0 | 5558.3859 | 184.6348 | 0.37255 |  | 0 | 1938.9582 | 3.9123 |  | 21.9803 | 0.044351 |  | 2950.3465 | 5.9531 |  | 0 | 0 | 0 | 603.1403 | 1.217 |  | 434.0383 | 0.87578 |  | 0 | 0 | 0 | 0 | 0 | 0 | 0 | 0 | 0 | 0 |  | 0 | 0 | 0 |  | 0 | 0 | 0 | 0 |  | 0 | 0 | 0 | 0 | 0 | 14582.9234 | 14582.9234 | 29.4247 |  | 14582.9234 | 14582.9234 | 0 | 0 | 0 | 2599.2158 | 0 | 0 | 0 | 5822.5171 | 0 | 0 | 0 | 5538.523 | 0 | 0 | 0 | 6078.4634 | 0 | 0 | 0 | 2599.2158 | 5822.5171 | 5538.523 | 6078.4634
101022 | 0 | 242.131 | TRUE | 1690 | CBSA Detroit-Warren-Dearborn, MI | 5A | 5A | Hour8 | 3 | Cold | None | Standard Efficiency, No usage | East North Central | East North Central | Midwest | In another census Place | Gas, 80% Usage | EnergyStar, 80% Usage | Yes | Electric, 80% Usage | 72F | No | 0F | None | Not Applicable | G2601630 | G2601630, G26003213 | None | None | 20 ft^2 | Fiberglass | 30% Leakage, Uninsulated | 2 ft | None | data/cambium/LRMER_MidCase_15_2025start,data/cambium/LRMER_LowRECost_15_2025start,data/cambium/LRMER_95DecarbBy2035_15_2025start,data/cambium/LRMER_LowRECost_25_2025start | kg/MWh,kg/MWh,kg/MWh,kg/MWh | /lib/resources/data/cambium/LRMER_MidCase_15_2025start/RFCMc.csv,/lib/resources/data/cambium/LRMER_LowRECost_15_2025start/RFCMc.csv,/lib/resources/data/cambium/LRMER_95DecarbBy2035_15_2025start/RFCMc.csv,/lib/resources/data/cambium/LRMER_LowRECost_25_2025start/RFCMc.csv | lb/MBtu,lb/MBtu,lb/MBtu,lb/MBtu | 195.9,195.9,195.9,195.9 | 147.3,147.3,147.3,147.3 | 177.8,177.8,177.8,177.8 | LRMER_MidCase_15_2025start,LRMER_LowRECost_15_2025start,LRMER_95DecarbBy2035_15_2025start,LRMER_LowRECost_25_2025start | CO2e,CO2e,CO2e,CO2e | 200.0,200.0,200.0,200.0 | 100-150% | RFCMc | Vented Attic | None | None | None | None | None | Single-Family Detached | Single-Family Detached | Single-Family Detached | 1500-1999 | 1500-2499 | Unheated Basement | None | 2 | 2 | <8 | Wood, Medium/Dark | Wood Frame | No | Natural Gas | 55F | No | 0F | None | No Exterior Use | Uninsulated | 50% Usage | Room AC, EER 10.7 | 40% Conditioned | Room AC | Yes | None | No | Fuel Furnace, 80% AFUE | Ducted Heating | Natural Gas Fuel Furnace | None | None | None | No | None | None | None | None | 30000-34999 | 20000-39999 | 20000-39999 | 20 ACH50 | R-13 | Uninsulated | Uninsulated | Uninsulated | Unfinished, Uninsulated | None | Wood Stud, Uninsulated | Summer = 0.7, Winter = 0.85 | MISO | 100% CFL | 100% Usage | 100% Usage | CR04 | None | None | None | None | None | None | None | None | None | None | None | Cooling Season, 7 days/wk | Left/Right at 15ft | 5 | Southwest | None | 50% | 85% | G26003213 | In metro area, not/partially in principal city | None | None | No | Hour21 | 103 | EF 17.6, 100% Usage | Composition Shingles | Stochastic | 1 | 1 | 2018 | 31 | 12 | 15 | None | MI | Owner | 1 | Low | Vacant | <1940 | <1940 | Electric Standard | Electricity | Yes | Detroit Metropolita | 42.22 | -83.35 | F12 B12 L12 R12 | Double, Low-E, Non-metal, Air, M-Gain | 0 | 0 |  | 0 | 0 |  | 0 | 0 |  | 0 | 0 |  | 1102.8264 | 2.2252 |  | 0 | 0 |  | 0 | 0 |  | 631.5682 | 1.2743 |  | 0 | 0 | 0 | 0 | 312.4138 | 0 | 0 |  | 0 | 0 | 0 |  | 21.9803 | 0.044351 |  | 0 | 0 |  | 0 | 0 | 0 | 0 | 0 |  | 434.0383 | 0.87578 |  | 0 | 0 | 0 | 0 | 0 | 0 | 0 | 0 | 24947.0887 | 50.337 |  | 0 | 0 | 0 |  | 0 | 0 | 0 | 0 |  | 0 | 0 | 0 | 0 | 0 | 27449.6226 | 27449.6226 | 55.3865 |  | 2502.5339 | 2502.5339 | 0 | 24947.0887 | 0 | 459.4668 | 0 | 5687.4328 | 0 | 1010.2418 | 0 | 5687.4328 | 0 | 968.2142 | 0 | 5687.4328 | 0 | 1047.963 | 0 | 5687.4328 | 0 | 6146.8996 | 6697.6746 | 6655.647 | 6735.3958
101088 | 0 | 242.131 | TRUE | 1690 | Non-CBSA East North Central | 6A | 6A | Hour21 | 5 | Cold | None | None | East North Central | East North Central | Midwest | Not in a census Place | Electric, 100% Usage | Standard, 100% Usage | Yes | Electric, 100% Usage | 76F | No | 0F | None | Not Applicable | G2601230 | G2601230, G26000600 | None | None | 20 ft^2 | Fiberglass | 0% Leakage, Uninsulated | 2 ft | None | data/cambium/LRMER_MidCase_15_2025start,data/cambium/LRMER_LowRECost_15_2025start,data/cambium/LRMER_95DecarbBy2035_15_2025start,data/cambium/LRMER_LowRECost_25_2025start | kg/MWh,kg/MWh,kg/MWh,kg/MWh | /lib/resources/data/cambium/LRMER_MidCase_15_2025start/RFCMc.csv,/lib/resources/data/cambium/LRMER_LowRECost_15_2025start/RFCMc.csv,/lib/resources/data/cambium/LRMER_95DecarbBy2035_15_2025start/RFCMc.csv,/lib/resources/data/cambium/LRMER_LowRECost_25_2025start/RFCMc.csv | lb/MBtu,lb/MBtu,lb/MBtu,lb/MBtu | 195.9,195.9,195.9,195.9 | 147.3,147.3,147.3,147.3 | 177.8,177.8,177.8,177.8 | LRMER_MidCase_15_2025start,LRMER_LowRECost_15_2025start,LRMER_95DecarbBy2035_15_2025start,LRMER_LowRECost_25_2025start | CO2e,CO2e,CO2e,CO2e | 200.0,200.0,200.0,200.0 | 200-300% | RFCMc | Vented Attic | None | None | None | None | None | Single-Family Detached | Single-Family Detached | Single-Family Detached | 1500-1999 | 1500-2499 | Heated Basement | 1 Car | 1 | 1 | <8 | None | Brick | No | Propane | 70F | Yes | 3F | Night +4h | No Exterior Use | Uninsulated | 100% Usage | AC, SEER 13 | 100% Conditioned | Central AC | Yes | None | No | Fuel Furnace, 76% AFUE | Ducted Heating | Propane Fuel Furnace | None | None | None | No | None | None | None | None | 40000-44999 | 40000-59999 | 40000-59999 | 15 ACH50 | R-7 | Uninsulated | Uninsulated | Uninsulated | Unfinished, Uninsulated | None | Brick, 12-in, 3-wythe, Uninsulated | Summer = 0.7, Winter = 0.85 | MISO | 100% Incandescent | 100% Usage | 100% Usage | CR04 | None | EF 17.6 | EF 12, National Average | None | None | None | None | None | None | None | None | Cooling Season, 7 days/wk | Left/Right at 15ft | 2 | West | None | 100% | 85% | G26000600 | Not/partially in metro area | None | None | No | Hour17 | 103 | EF 17.6, 100% Usage | Composition Shingles | Stochastic | 1 | 1 | 2018 | 31 | 12 | 15 | None | MI | Owner | 1 | Medium | Occupied | <1940 | <1940 | Electric Standard | Electricity | Yes | Roben Hood | 43.72 | -85.5 | F9 B9 L9 R9 | Single, Clear, Non-metal | 0 | 0 |  | 762.864 | 1.5393 |  | 28.4279 | 0.05736 |  | 158.8445 | 0.32051 |  | 1200.7122 | 2.4227 |  | 0 | 0 |  | 319.7405 | 0.64516 |  | 881.5578 | 1.7788 |  | 0 | 0 | 0 | 0 | 2711.4935 | 184.6348 | 0.37255 |  | 99.9372 | 1938.9582 | 3.9123 |  | 27.2556 | 0.054995 |  | 1910.5303 | 3.855 |  | 0 | 0 | 0 | 405.6104 | 0.81842 |  | 868.0765 | 1.7516 |  | 0 | 0 | 0 | 0 | 0 | 0 | 0 | 0 | 0 | 0 |  | 0 | 0 | 0 |  | 0 | 0 | 0 | 0 |  | 0 | 0 | 36270.1826 | 0 | 0 | 47768.5329 | 47768.5329 | 96.385 |  | 11498.3504 | 11498.3504 | 0 | 0 | 36270.1826 | 2060.3504 | 0 | 0 | 9981.0039 | 4621.5039 | 0 | 0 | 9981.0039 | 4363.7695 | 0 | 0 | 9981.0039 | 4838.0616 | 0 | 0 | 9981.0039 | 12041.3543 | 14602.5078 | 14344.7734 | 14819.0655
101090 | 0 | 242.131 | TRUE | 1690 | Non-CBSA East North Central | 6A | 6A | Hour1 | 3 | Cold | None | None | East North Central | East North Central | Midwest | Not in a census Place | Gas, 100% Usage | Standard, 100% Usage | Yes | Gas, 100% Usage | 65F | Yes | 5F | Day and Night Setup +5h | Not Applicable | G2601190 | G2601190, G26000300 | None | None | 20 ft^2 | Fiberglass | 20% Leakage, Uninsulated | 2 ft | None | data/cambium/LRMER_MidCase_15_2025start,data/cambium/LRMER_LowRECost_15_2025start,data/cambium/LRMER_95DecarbBy2035_15_2025start,data/cambium/LRMER_LowRECost_25_2025start | kg/MWh,kg/MWh,kg/MWh,kg/MWh | /lib/resources/data/cambium/LRMER_MidCase_15_2025start/RFCMc.csv,/lib/resources/data/cambium/LRMER_LowRECost_15_2025start/RFCMc.csv,/lib/resources/data/cambium/LRMER_95DecarbBy2035_15_2025start/RFCMc.csv,/lib/resources/data/cambium/LRMER_LowRECost_25_2025start/RFCMc.csv | lb/MBtu,lb/MBtu,lb/MBtu,lb/MBtu | 195.9,195.9,195.9,195.9 | 147.3,147.3,147.3,147.3 | 177.8,177.8,177.8,177.8 | LRMER_MidCase_15_2025start,LRMER_LowRECost_15_2025start,LRMER_95DecarbBy2035_15_2025start,LRMER_LowRECost_25_2025start | CO2e,CO2e,CO2e,CO2e | 200.0,200.0,200.0,200.0 | 300-400% | RFCMc | Vented Attic | None | None | None | None | None | Single-Family Detached | Single-Family Detached | Single-Family Detached | 1500-1999 | 1500-2499 | Unheated Basement | None | 1 | 1 | <8 | None | Brick | No | Natural Gas | 72F | No | 0F | None | No Exterior Use | Uninsulated | 100% Usage | None | None | None | Yes | None | No | Fuel Furnace, 80% AFUE | Ducted Heating | Natural Gas Fuel Furnace | None | None | None | No | None | None | None | None | 100000-119999 | 100000-119999 | 100000-149999 | 10 ACH50 | R-7 | Uninsulated | Uninsulated | Uninsulated | Unfinished, Uninsulated | None | Brick, 12-in, 3-wythe, Uninsulated | Summer = 0.7, Winter = 0.85 | MISO | 100% Incandescent | 100% Usage | 100% Usage | CR04 | None | EF 17.6 | None | None | None | None | None | None | None | None | None | Cooling Season, 7 days/wk | Left/Right at 15ft | 4 | West | None | 100% | 85% | G26000300 | Not/partially in metro area | None | None | No | Hour7 | 103 | EF 15.9, 100% Usage | Composition Shingles | Stochastic | 1 | 1 | 2018 | 31 | 12 | 15 | None | MI | Owner | 1 | Medium | Occupied | 1950s | 1940-59 | Natural Gas Standard | Natural Gas | Yes | Alpena Phelps Colli | 45.07 | -83.58 | F18 B18 L18 R18 | Double, Clear, Metal, Air | 0 | 0 |  | 110.4878 | 0.22294 |  | 46.3052 | 0.093432 |  | 0 | 0 |  | 0 | 0 |  | 0 | 0 |  | 0 | 0 |  | 1359.5567 | 2.7432 |  | 0 | 0 | 0 | 0 | 0 | 184.6348 | 0.37255 |  | 0 | 1938.9582 | 3.9123 |  | 21.9803 | 0.044351 |  | 2415.4918 | 4.8739 |  | 0 | 0 | 0 | 36.927 | 0.074509 |  | 914.0887 | 1.8444 |  | 0 | 0 | 0 | 0 | 1468.8722 | 0 | 0 | 0 | 53650.1762 | 108.2527 |  | 0 | 7323.553 | 14.7771 |  | 0 | 0 | 1080.8461 | 2.1809 |  | 0 | 0 | 0 | 0 | 0 | 70551.5848 | 70551.5848 | 142.3556 |  | 7028.1373 | 7028.1373 | 0 | 63523.4475 | 0 | 1261.3179 | 0 | 14482.0545 | 0 | 2854.7317 | 0 | 14482.0545 | 0 | 2664.2269 | 0 | 14482.0545 | 0 | 2989.068 | 0 | 14482.0545 | 0 | 15743.3724 | 17336.7862 | 17146.2815 | 17471.1225
101114 | 0 | 242.131 | TRUE | 2663 | Non-CBSA East North Central | 5A | 5A | Hour20 | 3 | Cold | None | Standard Efficiency | East North Central | East North Central | Midwest | Not in a census Place | Electric, 100% Usage | Standard, 100% Usage | Yes | Gas, 100% Usage | 72F | Yes | 2F | Night Setup -3h | Not Applicable | G2601210 | G2601210, G26000700 | None | None | 20 ft^2 | Fiberglass | None | 2 ft | None | data/cambium/LRMER_MidCase_15_2025start,data/cambium/LRMER_LowRECost_15_2025start,data/cambium/LRMER_95DecarbBy2035_15_2025start,data/cambium/LRMER_LowRECost_25_2025start | kg/MWh,kg/MWh,kg/MWh,kg/MWh | /lib/resources/data/cambium/LRMER_MidCase_15_2025start/RFCMc.csv,/lib/resources/data/cambium/LRMER_LowRECost_15_2025start/RFCMc.csv,/lib/resources/data/cambium/LRMER_95DecarbBy2035_15_2025start/RFCMc.csv,/lib/resources/data/cambium/LRMER_LowRECost_25_2025start/RFCMc.csv | lb/MBtu,lb/MBtu,lb/MBtu,lb/MBtu | 195.9,195.9,195.9,195.9 | 147.3,147.3,147.3,147.3 | 177.8,177.8,177.8,177.8 | LRMER_MidCase_15_2025start,LRMER_LowRECost_15_2025start,LRMER_95DecarbBy2035_15_2025start,LRMER_LowRECost_25_2025start | CO2e,CO2e,CO2e,CO2e | 200.0,200.0,200.0,200.0 | 200-300% | RFCMc | Vented Attic | None | None | None | None | None | Single-Family Detached | Single-Family Detached | Single-Family Detached | 2500-2999 | 2500-3999 | Heated Basement | None | 1 | 1 | <8 | Vinyl, Light | Brick | No | Natural Gas | 68F | No | 0F | None | No Exterior Use | Uninsulated | 100% Usage | None | None | None | No | None | No | Fuel Boiler, 80% AFUE | Non-Ducted Heating | Natural Gas Fuel Boiler | None | None | None | No | None | None | None | None | 70000-79999 | 60000-79999 | 60000-99999 | 6 ACH50 | R-30 | Uninsulated | Uninsulated | Uninsulated | Unfinished, Uninsulated | None | Brick, 12-in, 3-wythe, Uninsulated | Summer = 0.7, Winter = 0.85 | MISO | 100% CFL | 100% Usage | 100% Usage | CR04 | None | EF 17.6 | EF 12, National Average | None | None | None | None | None | None | None | Typical Efficiency | Cooling Season, 7 days/wk | Left/Right at 15ft | 5 | East | None | 100% | 85% | G26000700 | In metro area, not/partially in principal city | None | None | No | Hour18 | 103 | EF 19.9, 100% Usage | Composition Shingles | Stochastic | 1 | 1 | 2018 | 31 | 12 | 15 | None | MI | Renter | 1 | Medium | Occupied | 1960s | 1960-79 | Electric Standard | Electricity | Yes | Muskegon | 43.17 | -86.24 | F15 B15 L15 R15 | Single, Clear, Non-metal, Exterior Clear Storm | 54.5112 | 0.069802 |  | 1474.1475 | 1.8877 |  | 55.0974 | 0.070553 |  | 0 | 0 |  | 0 | 0 |  | 0 | 0 |  | 319.7405 | 0.40943 |  | 140.9672 | 0.18051 |  | 0 | 0 | 0 | 0 | 5426.5039 | 58.3211 | 0.074681 |  | 0 | 887.4192 | 1.1363 |  | 21.9803 | 0.028146 |  | 2916.0571 | 3.734 |  | 0 | 0 | 0 | 41.323 | 0.052915 |  | 834.0803 | 1.068 |  | 571.4886 | 0 | 0 | 0 | 0 | 0 | 0 | 0 | 28090.8621 | 35.9706 |  | 0 | 0 | 0 |  | 0 | 0 | 1214.7796 | 1.5555 |  | 0 | 0 | 0 | 0 | 0 | 42106.986 | 42106.986 | 53.9184 |  | 12801.3443 | 12801.3443 | 0 | 29305.6416 | 0 | 2239.8777 | 0 | 6681.0809 | 0 | 5089.6525 | 0 | 6681.0809 | 0 | 4799.9013 | 0 | 6681.0809 | 0 | 5317.9614 | 0 | 6681.0809 | 0 | 8920.9585 | 11770.7333 | 11480.9822 | 11999.0423
101148 | 0 | 242.131 | TRUE | 2176 | CBSA Detroit-Warren-Dearborn, MI | 5A | 5A | Hour1 | 5 | Cold | None | Standard Efficiency | East North Central | East North Central | Midwest | In another census Place | Gas, 100% Usage | EnergyStar, 100% Usage | Yes | Electric, 100% Usage | 75F | Yes | 9F | Night Setup -5h | Not Applicable | G2601630 | G2601630, G26003201 | None | None | 20 ft^2 | Fiberglass | 0% Leakage, Uninsulated | 2 ft | None | data/cambium/LRMER_MidCase_15_2025start,data/cambium/LRMER_LowRECost_15_2025start,data/cambium/LRMER_95DecarbBy2035_15_2025start,data/cambium/LRMER_LowRECost_25_2025start | kg/MWh,kg/MWh,kg/MWh,kg/MWh | /lib/resources/data/cambium/LRMER_MidCase_15_2025start/RFCMc.csv,/lib/resources/data/cambium/LRMER_LowRECost_15_2025start/RFCMc.csv,/lib/resources/data/cambium/LRMER_95DecarbBy2035_15_2025start/RFCMc.csv,/lib/resources/data/cambium/LRMER_LowRECost_25_2025start/RFCMc.csv | lb/MBtu,lb/MBtu,lb/MBtu,lb/MBtu | 195.9,195.9,195.9,195.9 | 147.3,147.3,147.3,147.3 | 177.8,177.8,177.8,177.8 | LRMER_MidCase_15_2025start,LRMER_LowRECost_15_2025start,LRMER_95DecarbBy2035_15_2025start,LRMER_LowRECost_25_2025start | CO2e,CO2e,CO2e,CO2e | 200.0,200.0,200.0,200.0 | 400%+ | RFCMc | Vented Attic | None | None | None | None | None | Single-Family Detached | Single-Family Detached | Single-Family Detached | 2000-2499 | 1500-2499 | Heated Basement | 2 Car | 1 | 1 | <8 | Wood, Medium/Dark | Wood Frame | No | Natural Gas | 72F | No | 0F | None | No Exterior Use | Uninsulated | 100% Usage | AC, SEER 13 | 100% Conditioned | Central AC | Yes | None | No | Fuel Furnace, 80% AFUE | Ducted Heating | Natural Gas Fuel Furnace | None | None | None | No | None | None | None | None | 200000+ | 140000+ | 150000+ | 10 ACH50 | R-38 | Uninsulated | Wall R-10, Exterior | R-10, Exterior | Unfinished, Uninsulated | None | Wood Stud, R-15 | Summer = 0.7, Winter = 0.85 | MISO | 100% LED | 100% Usage | 100% Usage | CR04 | None | EF 17.6 | EF 12, National Average | None | None | None | None | None | None | None | None | Cooling Season, 7 days/wk | Left/Right at 15ft | 2 | Northwest | None | 100% | 85% | G26003201 | In metro area, not/partially in principal city | None | None | No | Hour11 | 103 | EF 17.6, 100% Usage | Asphalt Shingles, Medium | Stochastic | 1 | 1 | 2018 | 31 | 12 | 15 | None | MI | Owner | 1 | Medium | Occupied | 2000s | 2000-09 | Natural Gas Standard | Natural Gas | Yes | Detroit Metropolita | 42.22 | -83.35 | F12 B12 L12 R12 | Double, Low-E, Non-metal, Air, M-Gain | 67.9925 | 0.10655 |  | 35.7547 | 0.056031 |  | 23.4457 | 0.036742 |  | 174.6704 | 0.27373 |  | 1171.6981 | 1.8362 |  | 0 | 0 |  | 319.7405 | 0.50106 |  | 475.3613 | 0.74494 |  | 0 | 0 | 0 | 0 | 0 | 34.8755 | 0.054653 |  | 16.7051 | 575.5916 | 0.90201 |  | 27.2556 | 0.042712 |  | 2034.4994 | 3.1883 |  | 0 | 0 | 0 | 405.6104 | 0.63563 |  | 868.0765 | 1.3604 |  | 0 | 0 | 0 | 0 | 475.0682 | 0 | 0 | 0 | 18767.3921 | 29.4103 |  | 0 | 3962.6139 | 6.2098 |  | 0 | 0 | 0 | 0 |  | 0 | 0 | 0 | 0 | 0 | 29436.0583 | 29436.0583 | 46.1291 |  | 6230.984 | 6230.984 | 0 | 23205.0743 | 0 | 1122.2497 | 0 | 5290.2755 | 0 | 2517.7642 | 0 | 5290.2755 | 0 | 2383.6919 | 0 | 5290.2755 | 0 | 2599.7824 | 0 | 5290.2755 | 0 | 6412.5251 | 7808.0397 | 7673.9673 | 7890.0578
101185 | 0 | 242.131 | TRUE | 1220 | CBSA Detroit-Warren-Dearborn, MI | 5A | 5A | Hour17 | 2 | Cold | None | Standard Efficiency | East North Central | East North Central | Midwest | MI, Warren | None | None | None | Electric, 100% Usage | 72F | Yes | 2F | Day Setup +2h | Not Applicable | G2600990 | G2600990, G26003006 | None | None | 20 ft^2 | Fiberglass | 20% Leakage, Uninsulated | 2 ft | None | data/cambium/LRMER_MidCase_15_2025start,data/cambium/LRMER_LowRECost_15_2025start,data/cambium/LRMER_95DecarbBy2035_15_2025start,data/cambium/LRMER_LowRECost_25_2025start | kg/MWh,kg/MWh,kg/MWh,kg/MWh | /lib/resources/data/cambium/LRMER_MidCase_15_2025start/RFCMc.csv,/lib/resources/data/cambium/LRMER_LowRECost_15_2025start/RFCMc.csv,/lib/resources/data/cambium/LRMER_95DecarbBy2035_15_2025start/RFCMc.csv,/lib/resources/data/cambium/LRMER_LowRECost_25_2025start/RFCMc.csv | lb/MBtu,lb/MBtu,lb/MBtu,lb/MBtu | 195.9,195.9,195.9,195.9 | 147.3,147.3,147.3,147.3 | 177.8,177.8,177.8,177.8 | LRMER_MidCase_15_2025start,LRMER_LowRECost_15_2025start,LRMER_95DecarbBy2035_15_2025start,LRMER_LowRECost_25_2025start | CO2e,CO2e,CO2e,CO2e | 200.0,200.0,200.0,200.0 | 300-400% | RFCMc | Vented Attic | None | None | None | None | None | Single-Family Detached | Single-Family Detached | Single-Family Detached | 1000-1499 | 0-1499 | Unheated Basement | 1 Car | 1 | 1 | <8 | Brick, Medium/Dark | Wood Frame | No | Natural Gas | 67F | Yes | 3F | Day and Night +5h | No Exterior Use | Uninsulated | 100% Usage | AC, SEER 13 | 100% Conditioned | Central AC | Yes | None | No | Fuel Furnace, 92.5% AFUE | Ducted Heating | Natural Gas Fuel Furnace | None | None | None | No | None | None | None | None | 40000-44999 | 40000-59999 | 40000-59999 | 20 ACH50 | R-19 | Uninsulated | Uninsulated | Uninsulated | Unfinished, Uninsulated | None | Wood Stud, Uninsulated | Summer = 0.7, Winter = 0.85 | MISO | 100% Incandescent | 100% Usage | 100% Usage | CR04 | None | None | None | None | None | None | None | None | None | None | None | Cooling Season, 7 days/wk | Left/Right at 15ft | 1 | West | None | 100% | 85% | G26003006 | In metro area, not/partially in principal city | None | None | No | Hour10 | 103 | EF 15.9, 100% Usage | Asphalt Shingles, Medium | Stochastic | 1 | 1 | 2018 | 31 | 12 | 15 | None | MI | Owner | 1 | Medium | Occupied | 1950s | 1940-59 | Natural Gas Standard | Natural Gas | Yes | Selfridge Angb | 42.6 | -82.83 | F15 B15 L15 R15 | Single, Clear, Non-metal, Exterior Clear Storm | 67.9925 | 0.19004 |  | 0 | 0 |  | 0 | 0 |  | 380.1132 | 1.0624 |  | 2231.4431 | 6.2371 |  | 0 | 0 |  | 0 | 0 |  | 543.9399 | 1.5204 |  | 0 | 0 | 0 | 0 | 0 | 160.896 | 0.44972 |  | 99.9372 | 1535.3993 | 4.2916 |  | 16.412 | 0.045873 |  | 1538.33 | 4.2998 |  | 0 | 0 | 0 | 339.6694 | 0.9494 |  | 480.0504 | 1.3418 |  | 0 | 0 | 0 | 0 | 0 | 0 | 0 | 0 | 24837.7732 | 69.4236 |  | 0 | 2737.5769 | 7.6518 |  | 0 | 0 | 0 | 0 |  | 0 | 0 | 0 | 0 | 0 | 34969.8262 | 34969.8262 | 97.7435 |  | 7394.1831 | 7394.1831 | 0 | 27575.6431 | 0 | 1352.6691 | 0 | 6286.6451 | 0 | 2990.5495 | 0 | 6286.6451 | 0 | 2853.2316 | 0 | 6286.6451 | 0 | 3120.5617 | 0 | 6286.6451 | 0 | 7639.3142 | 9277.1946 | 9139.8767 | 9407.2068
101186 | 0 | 242.131 | TRUE | 885 | Non-CBSA East North Central | 5A | 5A | Hour21 | 2 | Cold | None | None | East North Central | East North Central | Midwest | Not in a census Place | Gas, 100% Usage | Standard, 100% Usage | Yes | Electric, 100% Usage | 72F | No | 0F | None | Not Applicable | G2600170 | G2600170, G26001400 | None | None | 20 ft^2 | Fiberglass | 30% Leakage, R-4 | 2 ft | None | data/cambium/LRMER_MidCase_15_2025start,data/cambium/LRMER_LowRECost_15_2025start,data/cambium/LRMER_95DecarbBy2035_15_2025start,data/cambium/LRMER_LowRECost_25_2025start | kg/MWh,kg/MWh,kg/MWh,kg/MWh | /lib/resources/data/cambium/LRMER_MidCase_15_2025start/RFCMc.csv,/lib/resources/data/cambium/LRMER_LowRECost_15_2025start/RFCMc.csv,/lib/resources/data/cambium/LRMER_95DecarbBy2035_15_2025start/RFCMc.csv,/lib/resources/data/cambium/LRMER_LowRECost_25_2025start/RFCMc.csv | lb/MBtu,lb/MBtu,lb/MBtu,lb/MBtu | 195.9,195.9,195.9,195.9 | 147.3,147.3,147.3,147.3 | 177.8,177.8,177.8,177.8 | LRMER_MidCase_15_2025start,LRMER_LowRECost_15_2025start,LRMER_95DecarbBy2035_15_2025start,LRMER_LowRECost_25_2025start | CO2e,CO2e,CO2e,CO2e | 200.0,200.0,200.0,200.0 | 300-400% | RFCMc | Vented Attic | None | None | None | None | None | Single-Family Detached | Single-Family Detached | Single-Family Detached | 750-999 | 0-1499 | Slab | None | 1 | 1 | <8 | None | Brick | No | Natural Gas | 68F | No | 0F | None | No Exterior Use | Uninsulated | 100% Usage | AC, SEER 13 | 100% Conditioned | Central AC | Yes | None | No | Fuel Furnace, 80% AFUE | Ducted Heating | Natural Gas Fuel Furnace | None | None | None | No | None | None | None | None | 60000-69999 | 60000-79999 | 60000-99999 | 15 ACH50 | R-13 | None | None | None | Unfinished, Uninsulated | Uninsulated | Brick, 12-in, 3-wythe, Uninsulated | Summer = 0.7, Winter = 0.85 | MISO | 100% LED | 100% Usage | 100% Usage | CR04 | None | None | None | None | None | None | None | None | None | None | None | Cooling Season, 7 days/wk | Left/Right at 15ft | 2 | Southwest | None | 100% | 85% | G26001400 | In metro area, not/partially in principal city | None | None | No | Hour17 | 103 | EF 15.9, 100% Usage | Composition Shingles | Stochastic | 1 | 1 | 2018 | 31 | 12 | 15 | None | MI | Renter | 1 | Medium | Occupied | 1950s | 1940-59 | Natural Gas Standard | Natural Gas | Yes | Mbs Intl | 43.53 | -84.08 | F9 B9 L9 R9 | Double, Clear, Non-metal, Air, Exterior Clear Storm | 0 | 0 |  | 68.2856 | 0.26311 |  | 28.4279 | 0.10954 |  | 449.278 | 1.7311 |  | 1816.4545 | 6.999 |  | 0 | 0 |  | 0 | 0 |  | 631.2751 | 2.4324 |  | 0 | 0 | 0 | 0 | 0 | 24.0318 | 0.092597 |  | 0 | 304.7939 | 1.1744 |  | 16.412 | 0.063237 |  | 1705.3806 | 6.571 |  | 0 | 0 | 0 | 405.6104 | 1.5629 |  | 480.0504 | 1.8497 |  | 0 | 0 | 0 | 0 | 905.8827 | 0 | 0 | 0 | 24916.3162 | 96.0052 |  | 0 | 4470.7992 | 17.2265 |  | 0 | 0 | 0 | 0 |  | 0 | 0 | 0 | 0 | 0 | 36222.9981 | 36222.9981 | 139.5711 |  | 5930 | 5930 | 0 | 30292.9981 | 0 | 1086.737 | 0 | 6906.182 | 0 | 2404.3126 | 0 | 6906.182 | 0 | 2294.4167 | 0 | 6906.182 | 0 | 2492.3844 | 0 | 6906.182 | 0 | 7992.919 | 9310.4946 | 9200.5987 | 9398.5664
101200 | 0 | 242.131 | TRUE | 3301 | Non-CBSA East North Central | 6A | 6A | Hour1 | 5 | Cold | None | Standard Efficiency | East North Central | East North Central | Midwest | Not in a census Place | Electric, 100% Usage | Standard, 100% Usage | Yes | Gas, 100% Usage | 68F | No | 0F | None | Not Applicable | G2601070 | G2601070, G26001100 | None | 290 Rated kWh, 100% Usage | 20 ft^2 | Fiberglass | 30% Leakage, R-4 | 2 ft | None | data/cambium/LRMER_MidCase_15_2025start,data/cambium/LRMER_LowRECost_15_2025start,data/cambium/LRMER_95DecarbBy2035_15_2025start,data/cambium/LRMER_LowRECost_25_2025start | kg/MWh,kg/MWh,kg/MWh,kg/MWh | /lib/resources/data/cambium/LRMER_MidCase_15_2025start/RFCMc.csv,/lib/resources/data/cambium/LRMER_LowRECost_15_2025start/RFCMc.csv,/lib/resources/data/cambium/LRMER_95DecarbBy2035_15_2025start/RFCMc.csv,/lib/resources/data/cambium/LRMER_LowRECost_25_2025start/RFCMc.csv | lb/MBtu,lb/MBtu,lb/MBtu,lb/MBtu | 195.9,195.9,195.9,195.9 | 147.3,147.3,147.3,147.3 | 177.8,177.8,177.8,177.8 | LRMER_MidCase_15_2025start,LRMER_LowRECost_15_2025start,LRMER_95DecarbBy2035_15_2025start,LRMER_LowRECost_25_2025start | CO2e,CO2e,CO2e,CO2e | 200.0,200.0,200.0,200.0 | 300-400% | RFCMc | Vented Attic | None | None | None | None | None | Single-Family Detached | Single-Family Detached | Single-Family Detached | 3000-3999 | 2500-3999 | Slab | 1 Car | 1 | 1 | <8 | None | Brick | No | Natural Gas | 67F | Yes | 3F | Day and Night -1h | No Exterior Use | Uninsulated | 100% Usage | AC, SEER 10 | 100% Conditioned | Central AC | Yes | None | No | Fuel Furnace, 92.5% AFUE | Ducted Heating | Natural Gas Fuel Furnace | None | None | None | No | None | None | None | None | 50000-59999 | 40000-59999 | 40000-59999 | 2 ACH50 | R-38 | None | None | None | Unfinished, Uninsulated | 2ft R5 Perimeter, Vertical | Brick, 12-in, 3-wythe, R-11 | Summer = 0.7, Winter = 0.85 | MISO | 100% LED | 100% Usage | 100% Usage | CR04 | None | None | None | None | None | None | None | None | None | None | None | Cooling Season, 7 days/wk | Left/Right at 15ft | 2 | Northeast | None | 100% | 85% | G26001100 | Not/partially in metro area | None | None | No | Hour14 | 103 | EF 17.6, 100% Usage | Asphalt Shingles, Medium | Stochastic | 1 | 1 | 2018 | 31 | 12 | 15 | None | MI | Owner | 1 | Medium | Occupied | 1990s | 1980-99 | Propane Premium | Propane | Yes | Roben Hood | 43.72 | -85.5 | F12 B12 L12 R12 | Double, Clear, Non-metal, Air, Exterior Clear Storm | 40.7369 | 0.042082 |  | 762.864 | 0.78805 |  | 28.4279 | 0.029367 |  | 637.4296 | 0.65848 |  | 3605.0672 | 3.7241 |  | 91.1451 | 0.094155 |  | 0 | 0 |  | 311.8276 | 0.32212 |  | 0 | 0 | 0 | 0 | 0 | 44.2537 | 0.045715 |  | 16.7051 | 811.5138 | 0.83831 |  | 27.2556 | 0.028156 |  | 2321.4159 | 2.3981 |  | 0 | 0 | 0 | 27.8418 | 0.028761 |  | 434.0383 | 0.44837 |  | 0 | 0 | 0 | 0 | 0 | 0 | 0 | 0 | 23360.695 | 24.1321 |  | 0 | 0 | 0 |  | 0 | 0 | 813.5653 | 0.84043 |  | 0 | 0 | 0 | 4057.862 | 0 | 37392.6448 | 37392.6448 | 38.6274 |  | 9160.8155 | 9160.8155 | 0 | 24173.9672 | 4057.862 | 1669.302 | 0 | 5511.1963 | 1116.6369 | 3679.632 | 0 | 5511.1963 | 1116.6369 | 3546.665 | 0 | 5511.1963 | 1116.6369 | 3808.6101 | 0 | 5511.1963 | 1116.6369 | 8297.1352 | 10307.4652 | 10174.4982 | 10436.4433
101252 | 0 | 242.131 | TRUE | 2176 | Non-CBSA East North Central | 5A | 5A | Hour4 | 5 | Cold | None | Standard Efficiency | East North Central | East North Central | Midwest | Not in a census Place | Electric, 80% Usage | EnergyStar, 80% Usage | Yes | Gas, 80% Usage | 72F | Yes | 5F | Day Setup and Night Setback -5h | Not Applicable | G2600170 | G2600170, G26001400 | None | None | 20 ft^2 | Fiberglass | 20% Leakage, Uninsulated | 2 ft | None | data/cambium/LRMER_MidCase_15_2025start,data/cambium/LRMER_LowRECost_15_2025start,data/cambium/LRMER_95DecarbBy2035_15_2025start,data/cambium/LRMER_LowRECost_25_2025start | kg/MWh,kg/MWh,kg/MWh,kg/MWh | /lib/resources/data/cambium/LRMER_MidCase_15_2025start/RFCMc.csv,/lib/resources/data/cambium/LRMER_LowRECost_15_2025start/RFCMc.csv,/lib/resources/data/cambium/LRMER_95DecarbBy2035_15_2025start/RFCMc.csv,/lib/resources/data/cambium/LRMER_LowRECost_25_2025start/RFCMc.csv | lb/MBtu,lb/MBtu,lb/MBtu,lb/MBtu | 195.9,195.9,195.9,195.9 | 147.3,147.3,147.3,147.3 | 177.8,177.8,177.8,177.8 | LRMER_MidCase_15_2025start,LRMER_LowRECost_15_2025start,LRMER_95DecarbBy2035_15_2025start,LRMER_LowRECost_25_2025start | CO2e,CO2e,CO2e,CO2e | 200.0,200.0,200.0,200.0 | 400%+ | RFCMc | Vented Attic | None | None | None | None | None | Single-Family Detached | Single-Family Detached | Single-Family Detached | 2000-2499 | 1500-2499 | Vented Crawlspace | None | 2 | 2 | <8 | None | Brick | No | Natural Gas | 65F | Yes | 3F | Day and Night +2h | No Exterior Use | Uninsulated | 50% Usage | Room AC, EER 10.7 | 20% Conditioned | Room AC | Yes | None | No | Fuel Furnace, 80% AFUE | Ducted Heating | Natural Gas Fuel Furnace | None | None | None | No | None | None | None | None | 60000-69999 | 60000-79999 | 60000-99999 | 25 ACH50 | R-19 | Uninsulated | Uninsulated | Uninsulated | Unfinished, Uninsulated | None | Brick, 12-in, 3-wythe, Uninsulated | Summer = 0.7, Winter = 0.85 | MISO | 100% CFL | 100% Usage | 100% Usage | CR04 | None | None | EF 12, National Average | None | None | None | None | None | None | None | None | Cooling Season, 7 days/wk | Left/Right at 15ft | 2 | South | None | 50% | 85% | G26001400 | In metro area, not/partially in principal city | None | None | No | Hour17 | 103 | EF 17.6, 100% Usage | Asphalt Shingles, Medium | Stochastic | 1 | 1 | 2018 | 31 | 12 | 15 | None | MI | Owner | 1 | Low | Occupied | <1940 | <1940 | Natural Gas Standard | Natural Gas | Yes | Mbs Intl | 43.53 | -84.08 | F12 B12 L12 R12 | Double, Low-E, Non-metal, Air, M-Gain | 67.9925 | 0.10655 |  | 320.0336 | 0.50152 |  | 18.7565 | 0.029393 |  | 0 | 0 |  | 486.498 | 0.76239 |  | 0 | 0 |  | 319.7405 | 0.50106 |  | 1558.845 | 2.4429 |  | 0 | 0 | 0 | 0 | 0 | 52.1667 | 0.08175 |  | 0 | 753.7788 | 1.1812 |  | 27.2556 | 0.042712 |  | 1017.2497 | 1.5941 |  | 0 | 0 | 0 | 22.2734 | 0.034905 |  | 434.0383 | 0.68018 |  | 0 | 0 | 0 | 0 | 0 | 0 | 0 | 0 | 61543.1663 | 96.444 |  | 0 | 2950.9326 | 4.6244 |  | 0 | 0 | 650.9108 | 1.02 |  | 0 | 0 | 0 | 0 | 0 | 70223.6383 | 70223.6383 | 110.0472 |  | 5078.9216 | 5078.9216 | 0 | 65144.7167 | 0 | 919.1941 | 0 | 14851.6647 | 0 | 2063.5786 | 0 | 14851.6647 | 0 | 1930.5817 | 0 | 14851.6647 | 0 | 2164.6825 | 0 | 14851.6647 | 0 | 15770.8588 | 16915.2433 | 16782.2464 | 17016.3472
101302 | 0 | 242.131 | TRUE | 617 | CBSA Detroit-Warren-Dearborn, MI | 5A | 5A | Hour5 | 1 | Cold | None | Standard Efficiency | East North Central | East North Central | Midwest | MI, Southfield | Electric, 80% Usage | EnergyStar, 80% Usage | Yes | Electric, 80% Usage | 67F | No | 0F | None | Double-Loaded Interior | G2601250 | G2601250, G26002907 | None | None | 20 ft^2 | Fiberglass | None | 2 ft | None | data/cambium/LRMER_MidCase_15_2025start,data/cambium/LRMER_LowRECost_15_2025start,data/cambium/LRMER_95DecarbBy2035_15_2025start,data/cambium/LRMER_LowRECost_25_2025start | kg/MWh,kg/MWh,kg/MWh,kg/MWh | /lib/resources/data/cambium/LRMER_MidCase_15_2025start/RFCMc.csv,/lib/resources/data/cambium/LRMER_LowRECost_15_2025start/RFCMc.csv,/lib/resources/data/cambium/LRMER_95DecarbBy2035_15_2025start/RFCMc.csv,/lib/resources/data/cambium/LRMER_LowRECost_25_2025start/RFCMc.csv | lb/MBtu,lb/MBtu,lb/MBtu,lb/MBtu | 195.9,195.9,195.9,195.9 | 147.3,147.3,147.3,147.3 | 177.8,177.8,177.8,177.8 | LRMER_MidCase_15_2025start,LRMER_LowRECost_15_2025start,LRMER_95DecarbBy2035_15_2025start,LRMER_LowRECost_25_2025start | CO2e,CO2e,CO2e,CO2e | 200.0,200.0,200.0,200.0 | 100-150% | RFCMc | None | Right | None | Bottom | 12 | None | 10 to 19 Unit | Multifamily with 5+ units, 1-3 stories | Multi-Family with 5+ Units | 500-749 | 0-1499 | Unheated Basement | None | 1 | 1 | <8 | Brick, Medium/Dark | Wood Frame | No | Natural Gas | 72F | Yes | 12F | Day +3h | No Exterior Use | Uninsulated | 50% Usage | Room AC, EER 9.8 | 20% Conditioned | Room AC | No | None | No | Fuel Boiler, 80% AFUE | Non-Ducted Heating | Natural Gas Fuel Boiler | None | None | None | No | None | None | None | None | 10000-14999 | <20000 | <20000 | 15 ACH50 | None | Uninsulated | Uninsulated | Uninsulated | Finished, R-13 | None | Wood Stud, Uninsulated | Summer = 0.7, Winter = 0.85 | MISO | 100% Incandescent | 100% Usage | 100% Usage | CR04 | None | None | None | None | None | None | None | None | None | None | None | Cooling Season, 7 days/wk | 12 | 1 | North | None | 50% | 89% | G26002907 | In metro area, not/partially in principal city | None | None | None | Hour17 | 103 | EF 17.6, 100% Usage | Asphalt Shingles, Medium | Stochastic | 1 | 1 | 2018 | 31 | 12 | 15 | None | MI | Renter | 1 | Low | Occupied | 1960s | 1960-79 | Natural Gas Standard | Natural Gas | No | Oakland Co Intl | 42.67 | -83.42 | F18 B18 L18 R18 | Double, Clear, Metal, Air | 67.9925 | 0.37578 |  | 231.8192 | 1.2812 |  | 13.4813 | 0.074508 |  | 0 | 0 |  | 370.7349 | 2.049 |  | 0 | 0 |  | 0 | 0 |  | 115.1769 | 0.63655 |  | 0 | 0 | 0 | 0 | 0 | 130.7097 | 0.7224 |  | 0 | 1017.8358 | 5.6253 |  | 16.412 | 0.090705 |  | 575.5916 | 3.1811 |  | 0 | 0 | 0 | 277.5383 | 1.5339 |  | 434.0383 | 2.3988 |  | 0 | 0 | 0 | 0 | 0 | 0 | 0 | 0 | 14114.8889 | 78.0094 |  | 0 | 2303.5386 | 12.7311 |  | 0 | 0 | 0 | 0 |  | 0 | 0 | 0 | 0 | 0 | 19670.051 | 19670.051 | 108.7113 |  | 3251.6235 | 3251.6235 | 0 | 16418.4275 | 0 | 581.1893 | 0 | 3743.0556 | 0 | 1304.9104 | 0 | 3743.0556 | 0 | 1235.6237 | 0 | 3743.0556 | 0 | 1364.4889 | 0 | 3743.0556 | 0 | 4324.2448 | 5047.966 | 4978.6793 | 5107.5444
101320 | 0 | 242.131 | TRUE | 1690 | CBSA Detroit-Warren-Dearborn, MI | 5A | 5A | Hour8 | 3 | Cold | None | Standard Efficiency | East North Central | East North Central | Midwest | Not in a census Place | Gas, 120% Usage | EnergyStar, 120% Usage | Yes | Electric, 120% Usage | 72F | Yes | 5F | Night Setback -3h | Not Applicable | G2601250 | G2601250, G26002906 | None | 290 Rated kWh, 120% Usage | 20 ft^2 | Fiberglass | 0% Leakage, Uninsulated | 2 ft | None | data/cambium/LRMER_MidCase_15_2025start,data/cambium/LRMER_LowRECost_15_2025start,data/cambium/LRMER_95DecarbBy2035_15_2025start,data/cambium/LRMER_LowRECost_25_2025start | kg/MWh,kg/MWh,kg/MWh,kg/MWh | /lib/resources/data/cambium/LRMER_MidCase_15_2025start/RFCMc.csv,/lib/resources/data/cambium/LRMER_LowRECost_15_2025start/RFCMc.csv,/lib/resources/data/cambium/LRMER_95DecarbBy2035_15_2025start/RFCMc.csv,/lib/resources/data/cambium/LRMER_LowRECost_25_2025start/RFCMc.csv | lb/MBtu,lb/MBtu,lb/MBtu,lb/MBtu | 195.9,195.9,195.9,195.9 | 147.3,147.3,147.3,147.3 | 177.8,177.8,177.8,177.8 | LRMER_MidCase_15_2025start,LRMER_LowRECost_15_2025start,LRMER_95DecarbBy2035_15_2025start,LRMER_LowRECost_25_2025start | CO2e,CO2e,CO2e,CO2e | 200.0,200.0,200.0,200.0 | 100-150% | RFCMc | Vented Attic | None | None | None | None | None | Single-Family Detached | Single-Family Detached | Single-Family Detached | 1500-1999 | 1500-2499 | Heated Basement | None | 1 | 1 | <8 | None | Brick | No | Natural Gas | 70F | Yes | 3F | Day and Night -2h | No Exterior Use | Uninsulated | 200% Usage | AC, SEER 13 | 100% Conditioned | Central AC | Yes | None | No | Fuel Furnace, 80% AFUE | Ducted Heating | Natural Gas Fuel Furnace | None | None | None | No | None | None | None | None | 15000-19999 | <20000 | <20000 | 50 ACH50 | R-30 | Uninsulated | Uninsulated | Uninsulated | Unfinished, Uninsulated | None | Brick, 12-in, 3-wythe, Uninsulated | Summer = 0.7, Winter = 0.85 | MISO | 100% Incandescent | 100% Usage | 100% Usage | CR04 | None | None | EF 12, National Average | None | None | None | None | None | None | None | None | Cooling Season, 7 days/wk | Left/Right at 15ft | 1 | East | None | 200% | 85% | G26002906 | In metro area, not/partially in principal city | None | None | No | Hour16 | 103 | EF 10.5, 100% Usage | Composition Shingles | Stochastic | 1 | 1 | 2018 | 31 | 12 | 15 | None | MI | Owner | 1 | High | Occupied | 1950s | 1940-59 | Natural Gas Standard | Natural Gas | Yes | Oakland Co Intl | 42.67 | -83.42 | F9 B9 L9 R9 | Single, Clear, Non-metal | 67.9925 | 0.13719 |  | 29.6002 | 0.059726 |  | 19.3427 | 0.039029 |  | 186.3932 | 0.3761 |  | 2928.3661 | 5.9087 |  | 67.6994 | 0.1366 |  | 319.7405 | 0.64516 |  | 1420.2224 | 2.8657 |  | 0 | 0 | 0 | 0 | 0 | 184.6348 | 0.37255 |  | 0 | 1938.9582 | 3.9123 |  | 21.9803 | 0.044351 |  | 3316.3922 | 6.6917 |  | 0 | 0 | 0 | 407.3688 | 0.82197 |  | 727.1093 | 1.4671 |  | 0 | 0 | 0 | 0 | 393.0083 | 0 | 0 | 0 | 55566.5679 | 112.1195 |  | 0 | 4135.8189 | 8.3451 |  | 0 | 0 | 0 | 0 |  | 0 | 0 | 0 | 0 | 0 | 71731.1959 | 71731.1959 | 144.7357 |  | 11635.8007 | 11635.8007 | 0 | 60095.1021 | 0 | 2125.6128 | 0 | 13700.4763 | 0 | 4733.6886 | 0 | 13700.4763 | 0 | 4477.7881 | 0 | 13700.4763 | 0 | 4939.8958 | 0 | 13700.4763 | 0 | 15826.0891 | 18434.1649 | 18178.2644 | 18640.3721
101432 | 0 | 242.131 | TRUE | 2663 | CBSA Detroit-Warren-Dearborn, MI | 5A | 5A | Hour16 | 4 | Cold | None | Standard Efficiency | East North Central | East North Central | Midwest | MI, Troy | Gas, 100% Usage | Standard, 100% Usage | Yes | Gas, 100% Usage | 75F | Yes | 2F | Day Setup -4h | Not Applicable | G2601250 | G2601250, G26002903 | None | 318 Rated kWh, 100% Usage | 20 ft^2 | Fiberglass | 20% Leakage, Uninsulated | 2 ft | None | data/cambium/LRMER_MidCase_15_2025start,data/cambium/LRMER_LowRECost_15_2025start,data/cambium/LRMER_95DecarbBy2035_15_2025start,data/cambium/LRMER_LowRECost_25_2025start | kg/MWh,kg/MWh,kg/MWh,kg/MWh | /lib/resources/data/cambium/LRMER_MidCase_15_2025start/RFCMc.csv,/lib/resources/data/cambium/LRMER_LowRECost_15_2025start/RFCMc.csv,/lib/resources/data/cambium/LRMER_95DecarbBy2035_15_2025start/RFCMc.csv,/lib/resources/data/cambium/LRMER_LowRECost_25_2025start/RFCMc.csv | lb/MBtu,lb/MBtu,lb/MBtu,lb/MBtu | 195.9,195.9,195.9,195.9 | 147.3,147.3,147.3,147.3 | 177.8,177.8,177.8,177.8 | LRMER_MidCase_15_2025start,LRMER_LowRECost_15_2025start,LRMER_95DecarbBy2035_15_2025start,LRMER_LowRECost_25_2025start | CO2e,CO2e,CO2e,CO2e | 200.0,200.0,200.0,200.0 | 400%+ | RFCMc | Vented Attic | None | None | None | None | None | Single-Family Detached | Single-Family Detached | Single-Family Detached | 2500-2999 | 2500-3999 | Vented Crawlspace | 2 Car | 2 | 2 | <8 | Vinyl, Light | Brick | No | Natural Gas | 65F | No | 0F | None | No Exterior Use | Uninsulated | 100% Usage | AC, SEER 13 | 60% Conditioned | Central AC | Yes | None | No | Fuel Furnace, 80% AFUE | Ducted Heating | Natural Gas Fuel Furnace | None | None | None | No | None | None | None | None | 200000+ | 140000+ | 150000+ | 20 ACH50 | R-30 | Ceiling R-19 | Uninsulated | Uninsulated | Unfinished, Uninsulated | None | Brick, 12-in, 3-wythe, R-15 | Summer = 0.7, Winter = 0.85 | MISO | 100% Incandescent | 100% Usage | 100% Usage | CR04 | None | EF 17.6 | None | None | None | None | None | None | None | None | None | Cooling Season, 7 days/wk | Left/Right at 15ft | 2 | Southeast | None | 100% | 85% | G26002903 | In metro area, not/partially in principal city | None | None | No | Hour16 | 103 | EF 17.6, 100% Usage | Asphalt Shingles, Medium | Stochastic | 1 | 1 | 2018 | 31 | 12 | 15 | None | MI | Owner | 1 | Medium | Occupied | 1990s | 1980-99 | Natural Gas Premium | Natural Gas | Yes | Oakland Co Intl | 42.67 | -83.42 | F9 B9 L9 R9 | Double, Clear, Non-metal, Air, Exterior Clear Storm | 67.9925 | 0.087065 |  | 68.2856 | 0.08744 |  | 28.4279 | 0.036402 |  | 23.1526 | 0.029647 |  | 1012.8536 | 1.297 |  | 97.5927 | 0.12497 |  | 0 | 0 |  | 1273.9799 | 1.6313 |  | 0 | 0 | 0 | 0 | 0 | 233.2846 | 0.29872 |  | 99.9372 | 2773.9177 | 3.552 |  | 21.9803 | 0.028146 |  | 2158.7615 | 2.7643 |  | 0 | 0 | 0 | 27.8418 | 0.035652 |  | 868.0765 | 1.1116 |  | 0 | 0 | 0 | 0 | 905.8827 | 0 | 0 | 0 | 49831.1671 | 63.8093 |  | 0 | 3897.5522 | 4.9909 |  | 0 | 0 | 813.5653 | 1.0418 |  | 0 | 0 | 0 | 0 | 0 | 64204.2516 | 64204.2516 | 82.2142 |  | 8756.0844 | 8756.0844 | 0 | 55448.1672 | 0 | 1597.4421 | 0 | 12641.0274 | 0 | 3562.9794 | 0 | 12641.0274 | 0 | 3348.354 | 0 | 12641.0274 | 0 | 3745.7594 | 0 | 12641.0274 | 0 | 14238.4695 | 16204.0068 | 15989.3814 | 16386.7869
101484 | 0 | 242.131 | TRUE | 333 | Non-CBSA East North Central | 5A | 5A | Hour3 | 1 | Cold | None | Standard Efficiency | East North Central | East North Central | Midwest | In another census Place | Electric, 80% Usage | EnergyStar, 80% Usage | Yes | Gas, 80% Usage | 68F | No | 0F | None | Double-Loaded Interior | G2601610 | G2601610, G26002703 | None | None | 20 ft^2 | Fiberglass | 20% Leakage, Uninsulated | 2 ft | None | data/cambium/LRMER_MidCase_15_2025start,data/cambium/LRMER_LowRECost_15_2025start,data/cambium/LRMER_95DecarbBy2035_15_2025start,data/cambium/LRMER_LowRECost_25_2025start | kg/MWh,kg/MWh,kg/MWh,kg/MWh | /lib/resources/data/cambium/LRMER_MidCase_15_2025start/RFCMc.csv,/lib/resources/data/cambium/LRMER_LowRECost_15_2025start/RFCMc.csv,/lib/resources/data/cambium/LRMER_95DecarbBy2035_15_2025start/RFCMc.csv,/lib/resources/data/cambium/LRMER_LowRECost_25_2025start/RFCMc.csv | lb/MBtu,lb/MBtu,lb/MBtu,lb/MBtu | 195.9,195.9,195.9,195.9 | 147.3,147.3,147.3,147.3 | 177.8,177.8,177.8,177.8 | LRMER_MidCase_15_2025start,LRMER_LowRECost_15_2025start,LRMER_95DecarbBy2035_15_2025start,LRMER_LowRECost_25_2025start | CO2e,CO2e,CO2e,CO2e | 200.0,200.0,200.0,200.0 | 100-150% | RFCMc | None | Right | None | Middle | 12 | None | 10 to 19 Unit | Multifamily with 5+ units, 1-3 stories | Multi-Family with 5+ Units | 0-499 | 0-1499 | Unheated Basement | None | 3 | 3 | <8 | Vinyl, Light | Brick | No | Natural Gas | 70F | No | 0F | None | No Exterior Use | Uninsulated | 50% Usage | Shared Cooling | 100% Conditioned | Central AC | Yes | Heating and Cooling | No | Shared Heating | Ducted Heating | Natural Gas Shared Heating | None | None | Fan Coil Heating and Cooling, Natural Gas | No | None | None | None | None | 20000-24999 | 20000-39999 | 20000-39999 | 10 ACH50 | None | Uninsulated | Uninsulated | Uninsulated | Finished, R-38 | None | Brick, 12-in, 3-wythe, Uninsulated | Summer = 0.7, Winter = 0.85 | MISO | 100% Incandescent | 100% Usage | 100% Usage | CR04 | None | None | None | None | None | None | None | None | None | None | None | Cooling Season, 7 days/wk | 12 | 2 | North | None | 50% | 89% | G26002703 | In metro area, not/partially in principal city | None | None | None | Hour18 | 103 | EF 17.6, 100% Usage | Asphalt Shingles, Medium | Stochastic | 1 | 1 | 2018 | 31 | 12 | 15 | None | MI | Renter | 1 | Low | Occupied | 1960s | 1960-79 | Natural Gas Standard | Natural Gas | No | Ann Arbor Municipal | 42.22 | -83.75 | F18 B18 L18 R18 | Single, Clear, Non-metal | 67.9925 | 0.69626 |  | 296.0018 | 3.0311 |  | 17.2912 | 0.17707 |  | 10.8436 | 0.11104 |  | 881.8508 | 9.0304 |  | 0 | 0 |  | 0 | 0 |  | 197.823 | 2.0258 |  | 0 | 0 | 0 | 0 | 0 | 116.6423 | 1.1944 |  | 0 | 774.0007 | 7.926 |  | 16.412 | 0.16806 |  | 609.5878 | 6.2423 |  | 0 | 0 | 0 | 21.3942 | 0.21908 |  | 434.0383 | 4.4447 |  | 0 | 0 | 0 | 0 | 0 | 0 | 0 | 0 | 3072.8502 | 31.4667 |  | 0 | 2712.3728 | 27.7753 |  | 0 | 0 | 624.8275 | 6.3984 |  | 0 | 0 | 0 | 0 | 0 | 9853.9286 | 9853.9286 | 100.9066 |  | 3443.8781 | 3443.8781 | 0 | 6410.0504 | 0 | 622.2516 | 0 | 1461.3803 | 0 | 1391.5606 | 0 | 1461.3803 | 0 | 1319.2566 | 0 | 1461.3803 | 0 | 1455.1003 | 0 | 1461.3803 | 0 | 2083.6319 | 2852.9409 | 2780.6369 | 2916.4806
101490 | 0 | 242.131 | TRUE | 1220 | Non-CBSA East North Central | 5A | 5A | Hour2 | 3 | Cold | None | Standard Efficiency | East North Central | East North Central | Midwest | In another census Place | Electric, 100% Usage | Standard, 100% Usage | Yes | Electric, 100% Usage | 72F | No | 0F | None | Not Applicable | G2601450 | G2601450, G26001500 | None | None | 20 ft^2 | Fiberglass | 0% Leakage, Uninsulated | 2 ft | None | data/cambium/LRMER_MidCase_15_2025start,data/cambium/LRMER_LowRECost_15_2025start,data/cambium/LRMER_95DecarbBy2035_15_2025start,data/cambium/LRMER_LowRECost_25_2025start | kg/MWh,kg/MWh,kg/MWh,kg/MWh | /lib/resources/data/cambium/LRMER_MidCase_15_2025start/RFCMc.csv,/lib/resources/data/cambium/LRMER_LowRECost_15_2025start/RFCMc.csv,/lib/resources/data/cambium/LRMER_95DecarbBy2035_15_2025start/RFCMc.csv,/lib/resources/data/cambium/LRMER_LowRECost_25_2025start/RFCMc.csv | lb/MBtu,lb/MBtu,lb/MBtu,lb/MBtu | 195.9,195.9,195.9,195.9 | 147.3,147.3,147.3,147.3 | 177.8,177.8,177.8,177.8 | LRMER_MidCase_15_2025start,LRMER_LowRECost_15_2025start,LRMER_95DecarbBy2035_15_2025start,LRMER_LowRECost_25_2025start | CO2e,CO2e,CO2e,CO2e | 200.0,200.0,200.0,200.0 | 300-400% | RFCMc | Vented Attic | None | None | None | None | None | Single-Family Detached | Single-Family Detached | Single-Family Detached | 1000-1499 | 0-1499 | Heated Basement | 1 Car | 1 | 1 | <8 | None | Brick | No | Natural Gas | 68F | Yes | 3F | Night +1h | No Exterior Use | Uninsulated | 100% Usage | Room AC, EER 9.8 | 40% Conditioned | Room AC | Yes | None | No | Fuel Furnace, 80% AFUE | Ducted Heating | Natural Gas Fuel Furnace | None | None | None | No | None | None | None | None | 50000-59999 | 40000-59999 | 40000-59999 | 20 ACH50 | R-19 | Uninsulated | Uninsulated | Uninsulated | Unfinished, Uninsulated | None | Brick, 12-in, 3-wythe, Uninsulated | Summer = 0.7, Winter = 0.85 | MISO | 100% LED | 100% Usage | 100% Usage | CR04 | None | None | EF 12, National Average | None | None | None | None | None | None | None | None | Cooling Season, 7 days/wk | Left/Right at 15ft | 2 | South | None | 100% | 85% | G26001500 | In metro area, not/partially in principal city | None | None | No | Hour17 | 103 | EF 17.6, 100% Usage | Composition Shingles | Stochastic | 1 | 1 | 2018 | 31 | 12 | 15 | None | MI | Owner | 1 | Medium | Occupied | 1960s | 1960-79 | Natural Gas Standard | Natural Gas | Yes | Mbs Intl | 43.53 | -84.08 | F30 B30 L30 R30 | Double, Clear, Metal, Air | 67.9925 | 0.19004 |  | 762.864 | 2.1323 |  | 28.4279 | 0.079458 |  | 0 | 0 |  | 960.687 | 2.6852 |  | 0 | 0 |  | 319.7405 | 0.8937 |  | 691.9408 | 1.934 |  | 0 | 0 | 0 | 0 | 0 | 26.9625 | 0.075363 |  | 16.7051 | 375.131 | 1.0485 |  | 21.9803 | 0.061437 |  | 1790.6642 | 5.0051 |  | 0 | 0 | 0 | 405.6104 | 1.1337 |  | 434.0383 | 1.2132 |  | 0 | 0 | 0 | 0 | 0 | 0 | 0 | 0 | 27318.9129 | 76.3586 |  | 0 | 4501.8647 | 12.5831 |  | 0 | 0 | 0 | 0 |  | 0 | 0 | 0 | 0 | 0 | 37723.2289 | 37723.2289 | 105.4395 |  | 5902.7444 | 5902.7444 | 0 | 31820.7776 | 0 | 1052.8968 | 0 | 7254.4525 | 0 | 2370.5277 | 0 | 7254.4525 | 0 | 2244.0376 | 0 | 7254.4525 | 0 | 2460.1308 | 0 | 7254.4525 | 0 | 8307.3492 | 9624.9802 | 9498.49 | 9714.5833
101511 | 0 | 242.131 | TRUE | 617 | Non-CBSA East North Central | 5A | 5A | Hour19 | 1 | Cold | None | None | East North Central | East North Central | Midwest | Not in a census Place | None | None | None | Gas, 100% Usage | 70F | Yes | 5F | Day and Night Setup -3h | Double-Loaded Interior | G2600910 | G2600910, G26002500 | None | None | 20 ft^2 | Fiberglass | 20% Leakage, R-8 | 2 ft | None | data/cambium/LRMER_MidCase_15_2025start,data/cambium/LRMER_LowRECost_15_2025start,data/cambium/LRMER_95DecarbBy2035_15_2025start,data/cambium/LRMER_LowRECost_25_2025start | kg/MWh,kg/MWh,kg/MWh,kg/MWh | /lib/resources/data/cambium/LRMER_MidCase_15_2025start/RFCMc.csv,/lib/resources/data/cambium/LRMER_LowRECost_15_2025start/RFCMc.csv,/lib/resources/data/cambium/LRMER_95DecarbBy2035_15_2025start/RFCMc.csv,/lib/resources/data/cambium/LRMER_LowRECost_25_2025start/RFCMc.csv | lb/MBtu,lb/MBtu,lb/MBtu,lb/MBtu | 195.9,195.9,195.9,195.9 | 147.3,147.3,147.3,147.3 | 177.8,177.8,177.8,177.8 | LRMER_MidCase_15_2025start,LRMER_LowRECost_15_2025start,LRMER_95DecarbBy2035_15_2025start,LRMER_LowRECost_25_2025start | CO2e,CO2e,CO2e,CO2e | 200.0,200.0,200.0,200.0 | 150-200% | RFCMc | None | Middle | None | Top | 116 | None | 50 or more Unit | Multifamily with 5+ units, 1-3 stories | Multi-Family with 5+ Units | 500-749 | 0-1499 | Slab | None | 3 | 3 | <8 | Vinyl, Light | Brick | No | Natural Gas | 65F | Yes | 3F | Night +3h | No Exterior Use | Uninsulated | 100% Usage | AC, SEER 15 | 100% Conditioned | Central AC | Yes | None | No | Fuel Furnace, 92.5% AFUE | Ducted Heating | Natural Gas Fuel Furnace | None | None | None | No | None | None | None | None | 20000-24999 | 20000-39999 | 20000-39999 | 5 ACH50 | None | None | None | None | Finished, R-13 | 2ft R10 Perimeter, Vertical | Brick, 12-in, 3-wythe, R-11 | Summer = 0.7, Winter = 0.85 | MISO | 100% CFL | 100% Usage | 100% Usage | CR04 | None | None | None | None | None | None | None | None | None | None | Typical Efficiency | Cooling Season, 7 days/wk | 12 | 1 | Southwest | None | 100% | 89% | G26002500 | Not/partially in metro area | None | None | None | Hour8 | 103 | EF 17.6, 100% Usage | Asphalt Shingles, Medium | Stochastic | 1 | 1 | 2018 | 31 | 12 | 15 | None | MI | Renter | 1 | Medium | Occupied | 2000s | 2000-09 | Natural Gas Standard | Natural Gas | Yes | Lenawee Co | 41.87 | -84.08 | F30 B30 L30 R30 | Double, Low-E, Non-metal, Air, M-Gain | 0 | 0 |  | 0 | 0 |  | 0 | 0 |  | 160.896 | 0.88923 |  | 788.3612 | 4.3571 |  | 0 | 0 |  | 0 | 0 |  | 7.9129 | 0.043733 |  | 0 | 0 | 0 | 0 | 0 | 32.824 | 0.18141 |  | 0 | 325.602 | 1.7995 |  | 16.412 | 0.090705 |  | 1151.4762 | 6.3639 |  | 0 | 0 | 0 | 23.7388 | 0.1312 |  | 434.0383 | 2.3988 |  | 245.8866 | 0 | 0 | 0 | 0 | 0 | 0 | 0 | 1887.9638 | 10.4343 |  | 0 | 2945.9504 | 16.2815 |  | 0 | 0 | 694.8715 | 3.8404 |  | 0 | 0 | 0 | 0 | 0 | 8715.9336 | 8715.9336 | 48.1707 |  | 3187.1479 | 3187.1479 | 0 | 5528.7857 | 0 | 575.0386 | 0 | 1260.4198 | 0 | 1288.8655 | 0 | 1260.4198 | 0 | 1219.3874 | 0 | 1260.4198 | 0 | 1341.2536 | 0 | 1260.4198 | 0 | 1835.4584 | 2549.2853 | 2479.8072 | 2601.6734
101569 | 0 | 242.131 | TRUE | 1690 | Non-CBSA East North Central | 5A | 5A | Hour7 | 3 | Cold | None | Standard Efficiency | East North Central | East North Central | Midwest | Not in a census Place | Electric, 100% Usage | EnergyStar, 100% Usage | Yes | Gas, 100% Usage | 75F | No | 0F | None | Not Applicable | G2600750 | G2600750, G26002600 | None | 318 Rated kWh, 100% Usage | 20 ft^2 | Fiberglass | 20% Leakage, Uninsulated | 2 ft | None | data/cambium/LRMER_MidCase_15_2025start,data/cambium/LRMER_LowRECost_15_2025start,data/cambium/LRMER_95DecarbBy2035_15_2025start,data/cambium/LRMER_LowRECost_25_2025start | kg/MWh,kg/MWh,kg/MWh,kg/MWh | /lib/resources/data/cambium/LRMER_MidCase_15_2025start/RFCMc.csv,/lib/resources/data/cambium/LRMER_LowRECost_15_2025start/RFCMc.csv,/lib/resources/data/cambium/LRMER_95DecarbBy2035_15_2025start/RFCMc.csv,/lib/resources/data/cambium/LRMER_LowRECost_25_2025start/RFCMc.csv | lb/MBtu,lb/MBtu,lb/MBtu,lb/MBtu | 195.9,195.9,195.9,195.9 | 147.3,147.3,147.3,147.3 | 177.8,177.8,177.8,177.8 | LRMER_MidCase_15_2025start,LRMER_LowRECost_15_2025start,LRMER_95DecarbBy2035_15_2025start,LRMER_LowRECost_25_2025start | CO2e,CO2e,CO2e,CO2e | 200.0,200.0,200.0,200.0 | 400%+ | RFCMc | Vented Attic | None | None | None | None | None | Single-Family Detached | Single-Family Detached | Single-Family Detached | 1500-1999 | 1500-2499 | Unheated Basement | 1 Car | 3 | 3 | <8 | None | Brick | No | Natural Gas | 65F | No | 0F | None | No Exterior Use | Uninsulated | 100% Usage | AC, SEER 10 | 100% Conditioned | Central AC | Yes | None | No | Fuel Furnace, 80% AFUE | Ducted Heating | Natural Gas Fuel Furnace | None | None | None | No | None | None | None | None | 70000-79999 | 60000-79999 | 60000-99999 | 8 ACH50 | R-30 | Uninsulated | Uninsulated | Uninsulated | Unfinished, Uninsulated | None | Brick, 12-in, 3-wythe, Uninsulated | Summer = 0.7, Winter = 0.85 | MISO | 100% CFL | 100% Usage | 100% Usage | CR04 | None | None | None | None | None | None | Electric | None | None | None | None | Cooling Season, 7 days/wk | Left/Right at 15ft | 2 | North | None | 100% | 85% | G26002600 | In metro area, not/partially in principal city | None | None | No | Hour19 | 103 | EF 17.6, 100% Usage | Composition Shingles | Stochastic | 1 | 1 | 2018 | 31 | 12 | 15 | None | MI | Owner | 1 | Medium | Occupied | 1950s | 1940-59 | Natural Gas Standard | Natural Gas | Yes | Jackson Co Reynolds | 42.26 | -84.46 | F9 B9 L9 R9 | Single, Clear, Non-metal | 67.9925 | 0.13719 |  | 400.042 | 0.80719 |  | 23.4457 | 0.047308 |  | 160.3099 | 0.32347 |  | 1911.7026 | 3.8573 |  | 97.5927 | 0.19692 |  | 0 | 0 |  | 978.2712 | 1.9739 |  | 0 | 0 | 897.3836 | 886.54 | 0 | 46.0122 | 0.092841 |  | 24.911 | 620.1384 | 1.2513 |  | 21.9803 | 0.044351 |  | 1910.5303 | 3.855 |  | 0 | 0 | 0 | 27.8418 | 0.056178 |  | 434.0383 | 0.87578 |  | 0 | 0 | 0 | 0 | 0 | 0 | 0 | 0 | 38209.1408 | 77.0966 |  | 0 | 4241.6176 | 8.5585 |  | 0 | 0 | 813.5653 | 1.6416 |  | 0 | 0 | 0 | 0 | 0 | 51773.3491 | 51773.3491 | 104.4658 |  | 8509.0254 | 8509.0254 | 0 | 43264.3236 | 0 | 1559.7182 | 0 | 9863.3597 | 0 | 3465.3391 | 0 | 9863.3597 | 0 | 3279.9078 | 0 | 9863.3597 | 0 | 3614.3524 | 0 | 9863.3597 | 0 | 11423.0779 | 13328.6988 | 13143.2676 | 13477.7121
101576 | 0 | 242.131 | TRUE | 2176 | CBSA Detroit-Warren-Dearborn, MI | 5A | 5A | Hour17 | 4 | Cold | None | Standard Efficiency | East North Central | East North Central | Midwest | MI, Detroit | Gas, 120% Usage | EnergyStar, 120% Usage | Yes | Electric, 120% Usage | 72F | No | 0F | None | Not Applicable | G2601630 | G2601630, G26003208 | None | None | 20 ft^2 | Fiberglass | None | 2 ft | None | data/cambium/LRMER_MidCase_15_2025start,data/cambium/LRMER_LowRECost_15_2025start,data/cambium/LRMER_95DecarbBy2035_15_2025start,data/cambium/LRMER_LowRECost_25_2025start | kg/MWh,kg/MWh,kg/MWh,kg/MWh | /lib/resources/data/cambium/LRMER_MidCase_15_2025start/RFCMc.csv,/lib/resources/data/cambium/LRMER_LowRECost_15_2025start/RFCMc.csv,/lib/resources/data/cambium/LRMER_95DecarbBy2035_15_2025start/RFCMc.csv,/lib/resources/data/cambium/LRMER_LowRECost_25_2025start/RFCMc.csv | lb/MBtu,lb/MBtu,lb/MBtu,lb/MBtu | 195.9,195.9,195.9,195.9 | 147.3,147.3,147.3,147.3 | 177.8,177.8,177.8,177.8 | LRMER_MidCase_15_2025start,LRMER_LowRECost_15_2025start,LRMER_95DecarbBy2035_15_2025start,LRMER_LowRECost_25_2025start | CO2e,CO2e,CO2e,CO2e | 200.0,200.0,200.0,200.0 | 150-200% | RFCMc | Vented Attic | None | None | None | None | None | Single-Family Detached | Single-Family Detached | Single-Family Detached | 2000-2499 | 1500-2499 | Unheated Basement | None | 1 | 1 | <8 | Wood, Medium/Dark | Wood Frame | No | Natural Gas | 68F | Yes | 6F | Night -2h | No Exterior Use | Uninsulated | 200% Usage | Room AC, EER 9.8 | 20% Conditioned | Room AC | No | None | No | Fuel Wall/Floor Furnace, 68% AFUE | Non-Ducted Heating | Natural Gas Fuel Wall/Floor Furnace | None | None | None | No | None | None | None | None | 60000-69999 | 60000-79999 | 60000-99999 | 15 ACH50 | Uninsulated | Uninsulated | Uninsulated | Uninsulated | Unfinished, Uninsulated | None | Wood Stud, Uninsulated | Summer = 0.7, Winter = 0.85 | MISO | 100% LED | 100% Usage | 100% Usage | CR04 | None | None | None | None | None | None | None | None | None | None | None | Cooling Season, 7 days/wk | Left/Right at 15ft | 8 | West | None | 200% | 85% | G26003208 | In metro area, principal city | None | None | No | Hour17 | 103 | EF 15.9, 100% Usage | Asphalt Shingles, Medium | Stochastic | 1 | 1 | 2018 | 31 | 12 | 15 | None | MI | Owner | 1 | High | Occupied | <1940 | <1940 | Natural Gas Standard | Natural Gas | Yes | Detroit Metropolita | 42.22 | -83.35 | F18 B18 L18 R18 | Double, Clear, Non-metal, Air | 67.9925 | 0.10655 |  | 123.0898 | 0.19289 |  | 80.3015 | 0.12584 |  | 0 | 0 |  | 1600.168 | 2.5076 |  | 0 | 0 |  | 0 | 0 |  | 0 | 0 |  | 0 | 0 | 0 | 0 | 0 | 34.8755 | 0.054653 |  | 0 | 575.5916 | 0.90201 |  | 21.9803 | 0.034445 |  | 7097.8882 | 11.1231 |  | 0 | 0 | 0 | 961.2731 | 1.5064 |  | 480.0504 | 0.75228 |  | 0 | 0 | 0 | 0 | 1633.5781 | 0 | 0 | 0 | 61107.3696 | 95.7611 |  | 0 | 19779.6596 | 30.9966 |  | 0 | 0 | 0 | 0 |  | 0 | 0 | 0 | 0 | 0 | 93563.5252 | 93563.5252 | 146.623 |  | 11042.9179 | 11042.9179 | 0 | 82520.6073 | 0 | 1961.7453 | 0 | 18812.993 | 0 | 4425.9747 | 0 | 18812.993 | 0 | 4198.5657 | 0 | 18812.993 | 0 | 4590.4151 | 0 | 18812.993 | 0 | 20774.7383 | 23238.9677 | 23011.5588 | 23403.4081
101586 | 0 | 242.131 | TRUE | 1220 | CBSA Detroit-Warren-Dearborn, MI | 5A | 5A | Hour5 | 4 | Cold | None | Standard Efficiency | East North Central | East North Central | Midwest | In another census Place | Gas, 100% Usage | EnergyStar, 100% Usage | Yes | Gas, 100% Usage | 65F | No | 0F | None | Not Applicable | G2600990 | G2600990, G26003004 | None | 290 Rated kWh, 100% Usage | 20 ft^2 | Fiberglass | 0% Leakage, Uninsulated | 2 ft | None | data/cambium/LRMER_MidCase_15_2025start,data/cambium/LRMER_LowRECost_15_2025start,data/cambium/LRMER_95DecarbBy2035_15_2025start,data/cambium/LRMER_LowRECost_25_2025start | kg/MWh,kg/MWh,kg/MWh,kg/MWh | /lib/resources/data/cambium/LRMER_MidCase_15_2025start/RFCMc.csv,/lib/resources/data/cambium/LRMER_LowRECost_15_2025start/RFCMc.csv,/lib/resources/data/cambium/LRMER_95DecarbBy2035_15_2025start/RFCMc.csv,/lib/resources/data/cambium/LRMER_LowRECost_25_2025start/RFCMc.csv | lb/MBtu,lb/MBtu,lb/MBtu,lb/MBtu | 195.9,195.9,195.9,195.9 | 147.3,147.3,147.3,147.3 | 177.8,177.8,177.8,177.8 | LRMER_MidCase_15_2025start,LRMER_LowRECost_15_2025start,LRMER_95DecarbBy2035_15_2025start,LRMER_LowRECost_25_2025start | CO2e,CO2e,CO2e,CO2e | 200.0,200.0,200.0,200.0 | 200-300% | RFCMc | Vented Attic | None | None | None | None | None | Single-Family Detached | Single-Family Detached | Single-Family Detached | 1000-1499 | 0-1499 | Heated Basement | None | 1 | 1 | <8 | None | Brick | No | Natural Gas | 70F | Yes | 3F | Night +3h | No Exterior Use | Uninsulated | 100% Usage | AC, SEER 13 | 100% Conditioned | Central AC | Yes | None | No | Fuel Furnace, 80% AFUE | Ducted Heating | Natural Gas Fuel Furnace | None | None | None | No | None | None | None | None | 40000-44999 | 40000-59999 | 40000-59999 | 20 ACH50 | R-7 | Uninsulated | Uninsulated | Uninsulated | Unfinished, Uninsulated | None | Brick, 12-in, 3-wythe, Uninsulated | Summer = 0.7, Winter = 0.85 | MISO | 100% CFL | 100% Usage | 100% Usage | CR04 | None | EF 17.6 | None | None | None | None | None | None | None | None | None | Cooling Season, 7 days/wk | Left/Right at 15ft | 2 | West | None | 100% | 85% | G26003004 | In metro area, not/partially in principal city | None | None | No | Hour11 | 103 | EF 15.9, 100% Usage | Composition Shingles | Stochastic | 1 | 1 | 2018 | 31 | 12 | 15 | None | MI | Owner | 1 | Medium | Occupied | 1940s | 1940-59 | Natural Gas Standard | Natural Gas | Yes | Selfridge Angb | 42.6 | -82.83 | F9 B9 L9 R9 | Single, Clear, Non-metal | 67.9925 | 0.19004 |  | 35.7547 | 0.099937 |  | 23.4457 | 0.065533 |  | 300.1048 | 0.83882 |  | 2494.6209 | 6.9727 |  | 91.1451 | 0.25476 |  | 0 | 0 |  | 662.3406 | 1.8513 |  | 0 | 0 | 0 | 0 | 0 | 40.1507 | 0.11222 |  | 0 | 491.1871 | 1.3729 |  | 21.9803 | 0.061437 |  | 1790.6642 | 5.0051 |  | 0 | 0 | 0 | 27.8418 | 0.07782 |  | 914.0887 | 2.555 |  | 0 | 0 | 0 | 0 | 475.0682 | 0 | 0 | 0 | 26220.7756 | 73.2892 |  | 0 | 4380.2402 | 12.2431 |  | 0 | 0 | 813.5653 | 2.274 |  | 0 | 0 | 0 | 0 | 0 | 38850.9664 | 38850.9664 | 108.5916 |  | 6961.3171 | 6961.3171 | 0 | 31889.6493 | 0 | 1284.3064 | 0 | 7270.1631 | 0 | 2848.6921 | 0 | 7270.1631 | 0 | 2706.832 | 0 | 7270.1631 | 0 | 2953.3708 | 0 | 7270.1631 | 0 | 8554.4695 | 10118.8552 | 9976.9951 | 10223.5338
101620 | 0 | 242.131 | TRUE | 885 | CBSA Detroit-Warren-Dearborn, MI | 5A | 5A | Hour6 | 3 | Cold | None | Standard Efficiency | East North Central | East North Central | Midwest | In another census Place | Gas, 100% Usage | EnergyStar, 100% Usage | Yes | Electric, 100% Usage | 70F | No | 0F | None | Not Applicable | G2601630 | G2601630, G26003205 | None | 318 Rated kWh, 100% Usage | 20 ft^2 | Fiberglass | 30% Leakage, R-4 | 2 ft | None | data/cambium/LRMER_MidCase_15_2025start,data/cambium/LRMER_LowRECost_15_2025start,data/cambium/LRMER_95DecarbBy2035_15_2025start,data/cambium/LRMER_LowRECost_25_2025start | kg/MWh,kg/MWh,kg/MWh,kg/MWh | /lib/resources/data/cambium/LRMER_MidCase_15_2025start/RFCMc.csv,/lib/resources/data/cambium/LRMER_LowRECost_15_2025start/RFCMc.csv,/lib/resources/data/cambium/LRMER_95DecarbBy2035_15_2025start/RFCMc.csv,/lib/resources/data/cambium/LRMER_LowRECost_25_2025start/RFCMc.csv | lb/MBtu,lb/MBtu,lb/MBtu,lb/MBtu | 195.9,195.9,195.9,195.9 | 147.3,147.3,147.3,147.3 | 177.8,177.8,177.8,177.8 | LRMER_MidCase_15_2025start,LRMER_LowRECost_15_2025start,LRMER_95DecarbBy2035_15_2025start,LRMER_LowRECost_25_2025start | CO2e,CO2e,CO2e,CO2e | 200.0,200.0,200.0,200.0 | 0-100% | RFCMc | Vented Attic | None | None | None | None | None | Mobile Home | Mobile Home | Mobile Home | 750-999 | 0-1499 | Ambient | None | 1 | 1 | <8 | Wood, Medium/Dark | Wood Frame | No | Natural Gas | 75F | Yes | 3F | Night -1h | No Exterior Use | Uninsulated | 100% Usage | AC, SEER 15 | 100% Conditioned | Central AC | Yes | None | No | Fuel Furnace, 80% AFUE | Ducted Heating | Natural Gas Fuel Furnace | None | None | None | No | None | None | None | None | 15000-19999 | <20000 | <20000 | 20 ACH50 | R-38 | Ceiling R-13 | None | None | Unfinished, Uninsulated | None | Wood Stud, R-19 | Summer = 0.7, Winter = 0.85 | MISO | 100% LED | 100% Usage | 100% Usage | CR04 | None | None | None | None | None | None | None | None | None | None | None | Cooling Season, 7 days/wk | Left/Right at 15ft | 3 | West | None | 100% | 94% | G26003205 | In metro area, not/partially in principal city | None | None | No | Hour10 | 103 | EF 15.9, 100% Usage | Wood Shingles | Stochastic | 1 | 1 | 2018 | 31 | 12 | 15 | None | MI | Renter | 1 | Medium | Occupied | 1990s | 1980-99 | Electric Standard | Electricity | Yes | Detroit Metropolita | 42.22 | -83.35 | F18 B18 L18 R18 | Double, Clear, Metal, Air | 67.9925 | 0.26198 |  | 46.8914 | 0.18068 |  | 30.7725 | 0.11857 |  | 645.0494 | 2.4854 |  | 2015.7428 | 7.7669 |  | 134.8127 | 0.51945 |  | 0 | 0 |  | 220.0964 | 0.84805 |  | 0 | 0 | 0 | 0 | 3409.8819 | 24.0318 | 0.092597 |  | 0 | 304.7939 | 1.1744 |  | 21.9803 | 0.084693 |  | 2165.2091 | 8.3428 |  | 0 | 0 | 0 | 471.2583 | 1.8158 |  | 480.0504 | 1.8497 |  | 0 | 0 | 0 | 0 | 622.776 | 0 | 0 | 0 | 24071.9785 | 92.7519 |  | 0 | 0 | 0 |  | 0 | 0 | 0 | 0 |  | 0 | 0 | 0 | 0 | 0 | 34733.3179 | 34733.3179 | 133.8312 |  | 10038.5634 | 10038.5634 | 0 | 24694.7545 | 0 | 1805.5249 | 0 | 5629.9068 | 0 | 4040.6349 | 0 | 5629.9068 | 0 | 3833.8648 | 0 | 5629.9068 | 0 | 4220.3223 | 0 | 5629.9068 | 0 | 7435.4317 | 9670.5417 | 9463.7716 | 9850.2291
101694 | 0 | 242.131 | TRUE | 2663 | Non-CBSA East North Central | 5A | 5A | Hour8 | 2 | Cold | None | Standard Efficiency | East North Central | East North Central | Midwest | MI, Kalamazoo | Electric, 120% Usage | Standard, 120% Usage | Yes | Electric, 120% Usage | 72F | No | 0F | None | Not Applicable | G2600770 | G2600770, G26002102 | None | None | 20 ft^2 | Fiberglass | 0% Leakage, Uninsulated | 2 ft | None | data/cambium/LRMER_MidCase_15_2025start,data/cambium/LRMER_LowRECost_15_2025start,data/cambium/LRMER_95DecarbBy2035_15_2025start,data/cambium/LRMER_LowRECost_25_2025start | kg/MWh,kg/MWh,kg/MWh,kg/MWh | /lib/resources/data/cambium/LRMER_MidCase_15_2025start/RFCMc.csv,/lib/resources/data/cambium/LRMER_LowRECost_15_2025start/RFCMc.csv,/lib/resources/data/cambium/LRMER_95DecarbBy2035_15_2025start/RFCMc.csv,/lib/resources/data/cambium/LRMER_LowRECost_25_2025start/RFCMc.csv | lb/MBtu,lb/MBtu,lb/MBtu,lb/MBtu | 195.9,195.9,195.9,195.9 | 147.3,147.3,147.3,147.3 | 177.8,177.8,177.8,177.8 | LRMER_MidCase_15_2025start,LRMER_LowRECost_15_2025start,LRMER_95DecarbBy2035_15_2025start,LRMER_LowRECost_25_2025start | CO2e,CO2e,CO2e,CO2e | 200.0,200.0,200.0,200.0 | 400%+ | RFCMc | Vented Attic | None | None | None | None | None | Single-Family Detached | Single-Family Detached | Single-Family Detached | 2500-2999 | 2500-3999 | Heated Basement | 2 Car | 2 | 2 | <8 | None | Brick | No | Electricity | 67F | No | 0F | None | No Exterior Use | Uninsulated | 200% Usage | Heat Pump | 100% Conditioned | Heat Pump | Yes | None | No | ASHP, SEER 13, 7.7 HSPF | Ducted Heat Pump | Electricity ASHP | None | None | None | No | None | None | None | None | 180000-199999 | 140000+ | 150000+ | 6 ACH50 | R-38 | Uninsulated | Wall R-10, Exterior | R-10, Exterior | Unfinished, Uninsulated | None | Brick, 12-in, 3-wythe, R-11 | Summer = 0.7, Winter = 0.85 | MISO | 100% CFL | 100% Usage | 100% Usage | CR04 | None | None | None | None | None | None | Electric | None | None | None | None | Cooling Season, 7 days/wk | Left/Right at 15ft | 2 | East | None | 200% | 85% | G26002102 | In metro area, principal city | None | None | No | Hour10 | 104 | EF 17.6, 100% Usage | Composition Shingles | Stochastic | 1 | 1 | 2018 | 31 | 12 | 15 | None | MI | Owner | 1 | High | Occupied | 2000s | 2000-09 | Electric Standard | Electricity | Yes | Kalamazoo Battle Cr | 42.24 | -85.55 | F30 B30 L30 R30 | Double, Clear, Metal, Air, Exterior Clear Storm | 67.9925 | 0.087065 |  | 915.261 | 1.172 |  | 34.2893 | 0.043908 |  | 770.4838 | 0.98661 |  | 2402.0105 | 3.0758 |  | 0 | 0 |  | 0 | 0 |  | 516.0982 | 0.66087 |  | 2200.0845 | 7849.3225 | 1026.921 | 1014.319 | 4644.5903 | 58.3211 | 0.074681 |  | 24.911 | 887.4192 | 1.1363 |  | 16.412 | 0.021016 |  | 4317.523 | 5.5286 |  | 0 | 0 | 0 | 486.498 | 0.62297 |  | 434.0383 | 0.55579 |  | 0 | 0 | 0 | 0 | 0 | 0 | 0 | 0 | 0 | 0 |  | 0 | 0 | 0 |  | 0 | 0 | 0 | 0 |  | 0 | 0 | 0 | 0 | 0 | 27666.4952 | 27666.4952 | 35.4272 |  | 27666.4952 | 27666.4952 | 0 | 0 | 0 | 5016.7693 | 0 | 0 | 0 | 11250.7976 | 0 | 0 | 0 | 10534.3276 | 0 | 0 | 0 | 11754.9914 | 0 | 0 | 0 | 5016.7693 | 11250.7976 | 10534.3276 | 11754.9914
101727 | 0 | 242.131 | TRUE | 1690 | CBSA Detroit-Warren-Dearborn, MI | 5A | 5A | Hour3 | 3 | Cold | None | None | East North Central | East North Central | Midwest | MI, Southfield | Electric, 80% Usage | EnergyStar, 80% Usage | Yes | Gas, 80% Usage | 70F | No | 0F | None | Not Applicable | G2601250 | G2601250, G26002907 | None | None | 20 ft^2 | Fiberglass | 30% Leakage, Uninsulated | 2 ft | None | data/cambium/LRMER_MidCase_15_2025start,data/cambium/LRMER_LowRECost_15_2025start,data/cambium/LRMER_95DecarbBy2035_15_2025start,data/cambium/LRMER_LowRECost_25_2025start | kg/MWh,kg/MWh,kg/MWh,kg/MWh | /lib/resources/data/cambium/LRMER_MidCase_15_2025start/RFCMc.csv,/lib/resources/data/cambium/LRMER_LowRECost_15_2025start/RFCMc.csv,/lib/resources/data/cambium/LRMER_95DecarbBy2035_15_2025start/RFCMc.csv,/lib/resources/data/cambium/LRMER_LowRECost_25_2025start/RFCMc.csv | lb/MBtu,lb/MBtu,lb/MBtu,lb/MBtu | 195.9,195.9,195.9,195.9 | 147.3,147.3,147.3,147.3 | 177.8,177.8,177.8,177.8 | LRMER_MidCase_15_2025start,LRMER_LowRECost_15_2025start,LRMER_95DecarbBy2035_15_2025start,LRMER_LowRECost_25_2025start | CO2e,CO2e,CO2e,CO2e | 200.0,200.0,200.0,200.0 | 400%+ | RFCMc | Vented Attic | None | None | None | None | None | Single-Family Detached | Single-Family Detached | Single-Family Detached | 1500-1999 | 1500-2499 | Unheated Basement | None | 1 | 1 | <8 | None | Concrete | No | Natural Gas | 75F | No | 0F | None | No Exterior Use | Uninsulated | 50% Usage | Room AC, EER 9.8 | 40% Conditioned | Room AC | Yes | None | No | Fuel Furnace, 60% AFUE | Ducted Heating | Natural Gas Fuel Furnace | None | None | None | No | None | None | None | None | 160000-179999 | 140000+ | 150000+ | 15 ACH50 | R-7 | Uninsulated | Uninsulated | Uninsulated | Unfinished, Uninsulated | None | CMU, 6-in Hollow, Uninsulated | Summer = 0.7, Winter = 0.85 | MISO | 100% Incandescent | 100% Usage | 100% Usage | CR04 | None | EF 17.6 | None | None | None | None | None | None | None | None | Typical Efficiency | Cooling Season, 7 days/wk | Left/Right at 15ft | 1 | West | None | 50% | 85% | G26002907 | In metro area, not/partially in principal city | None | None | No | Hour16 | 103 | EF 17.6, 100% Usage | Composition Shingles | Stochastic | 1 | 1 | 2018 | 31 | 12 | 15 | None | MI | Owner | 1 | Low | Occupied | 1950s | 1940-59 | Natural Gas Standard | Natural Gas | Yes | Oakland Co Intl | 42.67 | -83.42 | F12 B12 L12 R12 | Single, Clear, Non-metal | 0 | 0 |  | 220.6825 | 0.44528 |  | 12.8951 | 0.026019 |  | 0 | 0 |  | 1258.7402 | 2.5398 |  | 0 | 0 |  | 0 | 0 |  | 1524.2626 | 3.0756 |  | 0 | 0 | 0 | 0 | 0 | 184.6348 | 0.37255 |  | 0 | 1938.9582 | 3.9123 |  | 21.9803 | 0.044351 |  | 829.0981 | 1.6729 |  | 0 | 0 | 0 | 18.4635 | 0.037255 |  | 868.0765 | 1.7516 |  | 295.4156 | 0 | 0 | 0 | 0 | 0 | 0 | 0 | 79497.5792 | 160.4064 |  | 0 | 1960.9385 | 3.9567 |  | 0 | 0 | 543.9399 | 1.0975 |  | 0 | 0 | 0 | 0 | 0 | 89175.3721 | 89175.3721 | 179.9337 |  | 7172.9144 | 7172.9144 | 0 | 82002.4577 | 0 | 1304.5897 | 0 | 18694.8513 | 0 | 2914.9297 | 0 | 18694.8513 | 0 | 2745.1333 | 0 | 18694.8513 | 0 | 3052.8105 | 0 | 18694.8513 | 0 | 19999.441 | 21609.781 | 21439.9846 | 21747.6617
101818 | 0 | 242.131 | TRUE | 853 | CBSA Detroit-Warren-Dearborn, MI | 5A | 5A | Hour0 | 1 | Cold | None | Standard Efficiency | East North Central | East North Central | Midwest | In another census Place | None | EnergyStar, 80% Usage | Yes | Electric, 80% Usage | 76F | No | 0F | None | Double-Loaded Interior | G2601630 | G2601630, G26003206 | None | None | 20 ft^2 | Fiberglass | 10% Leakage, Uninsulated | 2 ft | None | data/cambium/LRMER_MidCase_15_2025start,data/cambium/LRMER_LowRECost_15_2025start,data/cambium/LRMER_95DecarbBy2035_15_2025start,data/cambium/LRMER_LowRECost_25_2025start | kg/MWh,kg/MWh,kg/MWh,kg/MWh | /lib/resources/data/cambium/LRMER_MidCase_15_2025start/RFCMc.csv,/lib/resources/data/cambium/LRMER_LowRECost_15_2025start/RFCMc.csv,/lib/resources/data/cambium/LRMER_95DecarbBy2035_15_2025start/RFCMc.csv,/lib/resources/data/cambium/LRMER_LowRECost_25_2025start/RFCMc.csv | lb/MBtu,lb/MBtu,lb/MBtu,lb/MBtu | 195.9,195.9,195.9,195.9 | 147.3,147.3,147.3,147.3 | 177.8,177.8,177.8,177.8 | LRMER_MidCase_15_2025start,LRMER_LowRECost_15_2025start,LRMER_95DecarbBy2035_15_2025start,LRMER_LowRECost_25_2025start | CO2e,CO2e,CO2e,CO2e | 200.0,200.0,200.0,200.0 | 200-300% | RFCMc | None | Left | None | Bottom | 8 | None | 5 to 9 Unit | Multifamily with 5+ units, 1-3 stories | Multi-Family with 5+ Units | 750-999 | 0-1499 | Vented Crawlspace | None | 2 | 2 | <8 | None | Brick | No | Natural Gas | 67F | Yes | 6F | Day and Night +5h | No Exterior Use | Uninsulated | 50% Usage | AC, SEER 8 | 100% Conditioned | Central AC | Yes | None | No | Fuel Furnace, 80% AFUE | Ducted Heating | Natural Gas Fuel Furnace | None | None | None | No | None | None | None | None | 25000-29999 | 20000-39999 | 20000-39999 | 25 ACH50 | None | Uninsulated | Uninsulated | Uninsulated | Finished, R-7 | None | Brick, 12-in, 3-wythe, Uninsulated | Summer = 0.7, Winter = 0.85 | MISO | 100% LED | 100% Usage | 100% Usage | CR04 | None | None | None | None | None | None | None | None | None | None | None | Cooling Season, 7 days/wk | 7 | 1 | North | None | 50% | 89% | G26003206 | In metro area, not/partially in principal city | None | None | None | Hour18 | 103 | EF 17.6, 100% Usage | Asphalt Shingles, Medium | Stochastic | 1 | 1 | 2018 | 31 | 12 | 15 | None | MI | Renter | 1 | Low | Occupied | 1960s | 1960-79 | Natural Gas Standard | Natural Gas | Yes | Detroit Metropolita | 42.22 | -83.35 | F30 B30 L30 R30 | Single, Clear, Non-metal | 67.9925 | 0.27181 |  | 0 | 0 |  | 13.4813 | 0.053893 |  | 225.3717 | 0.90096 |  | 1528.0726 | 6.1087 |  | 0 | 0 |  | 0 | 0 |  | 336.4456 | 1.345 |  | 0 | 0 | 0 | 0 | 0 | 23.7388 | 0.094899 |  | 0 | 298.0533 | 1.1915 |  | 16.412 | 0.065609 |  | 615.7423 | 2.4615 |  | 0 | 0 | 0 | 277.5383 | 1.1095 |  | 434.0383 | 1.7351 |  | 0 | 0 | 0 | 0 | 0 | 0 | 0 | 0 | 16295.9238 | 65.1455 |  | 0 | 2225.2886 | 8.8959 |  | 0 | 0 | 0 | 0 |  | 0 | 0 | 0 | 0 | 0 | 22358.0989 | 22358.0989 | 89.38 |  | 3836.8864 | 3836.8864 | 0 | 18521.2124 | 0 | 698.9459 | 0 | 4222.4564 | 0 | 1542.5325 | 0 | 4222.4564 | 0 | 1482.8415 | 0 | 4222.4564 | 0 | 1593.4265 | 0 | 4222.4564 | 0 | 4921.4024 | 5764.9889 | 5705.298 | 5815.8829
101828 | 0 | 242.131 | TRUE | 2176 | CBSA Detroit-Warren-Dearborn, MI | 5A | 5A | Hour18 | 3 | Cold | None | Standard Efficiency | East North Central | East North Central | Midwest | MI, Dearborn | Gas, 80% Usage | EnergyStar, 80% Usage | Yes | Gas, 80% Usage | 68F | Yes | 5F | Night Setback -2h | Not Applicable | G2601630 | G2601630, G26003203 | None | None | 20 ft^2 | Fiberglass | 20% Leakage, Uninsulated | 2 ft | None | data/cambium/LRMER_MidCase_15_2025start,data/cambium/LRMER_LowRECost_15_2025start,data/cambium/LRMER_95DecarbBy2035_15_2025start,data/cambium/LRMER_LowRECost_25_2025start | kg/MWh,kg/MWh,kg/MWh,kg/MWh | /lib/resources/data/cambium/LRMER_MidCase_15_2025start/RFCMc.csv,/lib/resources/data/cambium/LRMER_LowRECost_15_2025start/RFCMc.csv,/lib/resources/data/cambium/LRMER_95DecarbBy2035_15_2025start/RFCMc.csv,/lib/resources/data/cambium/LRMER_LowRECost_25_2025start/RFCMc.csv | lb/MBtu,lb/MBtu,lb/MBtu,lb/MBtu | 195.9,195.9,195.9,195.9 | 147.3,147.3,147.3,147.3 | 177.8,177.8,177.8,177.8 | LRMER_MidCase_15_2025start,LRMER_LowRECost_15_2025start,LRMER_95DecarbBy2035_15_2025start,LRMER_LowRECost_25_2025start | CO2e,CO2e,CO2e,CO2e | 200.0,200.0,200.0,200.0 | 300-400% | RFCMc | Vented Attic | None | None | None | None | None | Single-Family Detached | Single-Family Detached | Single-Family Detached | 2000-2499 | 1500-2499 | Vented Crawlspace | 2 Car | 1 | 1 | <8 | None | Brick | No | Natural Gas | 70F | No | 0F | None | No Exterior Use | Uninsulated | 50% Usage | AC, SEER 13 | 60% Conditioned | Central AC | Yes | None | No | Fuel Furnace, 92.5% AFUE | Ducted Heating | Natural Gas Fuel Furnace | None | None | None | No | None | None | None | None | 70000-79999 | 60000-79999 | 60000-99999 | 15 ACH50 | R-19 | Uninsulated | Uninsulated | Uninsulated | Unfinished, Uninsulated | None | Brick, 12-in, 3-wythe, Uninsulated | Summer = 0.7, Winter = 0.85 | MISO | 100% LED | 100% Usage | 100% Usage | CR04 | None | None | None | Gas Fireplace | None | None | None | None | None | None | None | Cooling Season, 7 days/wk | Left/Right at 15ft | 3 | South | None | 50% | 85% | G26003203 | In metro area, not/partially in principal city | None | None | No | Hour15 | 103 | EF 6.7, 100% Usage | Composition Shingles | Stochastic | 1 | 1 | 2018 | 31 | 12 | 15 | None | MI | Owner | 1 | Low | Occupied | 1960s | 1960-79 | Natural Gas Standard | Natural Gas | Yes | Detroit Metropolita | 42.22 | -83.35 | F15 B15 L15 R15 | Triple, Low-E, Non-metal, Air, L-Gain | 67.9925 | 0.10655 |  | 37.5131 | 0.058787 |  | 24.618 | 0.038579 |  | 158.8445 | 0.24892 |  | 2412.268 | 3.7803 |  | 0 | 0 |  | 0 | 0 |  | 984.4257 | 1.5427 |  | 0 | 0 | 0 | 0 | 0 | 34.8755 | 0.054653 |  | 16.7051 | 575.5916 | 0.90201 |  | 21.9803 | 0.034445 |  | 1143.5633 | 1.7921 |  | 0 | 0 | 0 | 25.7903 | 0.040416 |  | 1356.0398 | 2.125 |  | 0 | 0 | 0 | 0 | 498.2208 | 1934.8552 | 0 | 0 | 44838.4084 | 70.2661 |  | 0 | 3416.0364 | 5.3533 |  | 0 | 0 | 757.8818 | 1.1877 |  | 0 | 0 | 0 | 0 | 0 | 58305.024 | 58305.024 | 91.3695 |  | 6859.9145 | 6859.9145 | 0 | 51445.1095 | 0 | 1271.6081 | 0 | 11728.4222 | 0 | 2810.6184 | 0 | 11728.4222 | 0 | 2666.7666 | 0 | 11728.4222 | 0 | 2927.7237 | 0 | 11728.4222 | 0 | 13000.0304 | 14539.0407 | 14395.1889 | 14656.146
101860 | 0 | 242.131 | TRUE | 3301 | CBSA Detroit-Warren-Dearborn, MI | 5A | 5A | Hour18 | 5 | Cold | None | None | East North Central | East North Central | Midwest | MI, Taylor | Gas, 100% Usage | Standard, 100% Usage | Yes | Gas, 100% Usage | 67F | No | 0F | None | Not Applicable | G2601630 | G2601630, G26003205 | None | None | 20 ft^2 | Fiberglass | 0% Leakage, Uninsulated | 2 ft | None | data/cambium/LRMER_MidCase_15_2025start,data/cambium/LRMER_LowRECost_15_2025start,data/cambium/LRMER_95DecarbBy2035_15_2025start,data/cambium/LRMER_LowRECost_25_2025start | kg/MWh,kg/MWh,kg/MWh,kg/MWh | /lib/resources/data/cambium/LRMER_MidCase_15_2025start/RFCMc.csv,/lib/resources/data/cambium/LRMER_LowRECost_15_2025start/RFCMc.csv,/lib/resources/data/cambium/LRMER_95DecarbBy2035_15_2025start/RFCMc.csv,/lib/resources/data/cambium/LRMER_LowRECost_25_2025start/RFCMc.csv | lb/MBtu,lb/MBtu,lb/MBtu,lb/MBtu | 195.9,195.9,195.9,195.9 | 147.3,147.3,147.3,147.3 | 177.8,177.8,177.8,177.8 | LRMER_MidCase_15_2025start,LRMER_LowRECost_15_2025start,LRMER_95DecarbBy2035_15_2025start,LRMER_LowRECost_25_2025start | CO2e,CO2e,CO2e,CO2e | 200.0,200.0,200.0,200.0 | 400%+ | RFCMc | Vented Attic | None | None | None | None | None | Single-Family Detached | Single-Family Detached | Single-Family Detached | 3000-3999 | 2500-3999 | Heated Basement | 2 Car | 2 | 2 | <8 | None | Brick | No | Natural Gas | 76F | No | 0F | None | No Exterior Use | Uninsulated | 100% Usage | AC, SEER 15 | 80% Conditioned | Central AC | Yes | None | No | Fuel Furnace, 92.5% AFUE | Ducted Heating | Natural Gas Fuel Furnace | None | None | None | No | None | None | None | None | 60000-69999 | 60000-79999 | 60000-99999 | 30 ACH50 | R-19 | Uninsulated | Uninsulated | Uninsulated | Unfinished, Uninsulated | None | Brick, 12-in, 3-wythe, Uninsulated | Summer = 0.7, Winter = 0.85 | MISO | 100% CFL | 100% Usage | 100% Usage | CR04 | None | EF 15.9 | EF 12, National Average | None | None | None | None | None | None | None | None | Cooling Season, 7 days/wk | Left/Right at 15ft | 1 | Northeast | None | 100% | 85% | G26003205 | In metro area, not/partially in principal city | None | None | No | Hour14 | 103 | EF 17.6, 100% Usage | Composition Shingles | Stochastic | 1 | 1 | 2018 | 31 | 12 | 15 | None | MI | Owner | 1 | Medium | Occupied | <1940 | <1940 | Natural Gas Standard | Natural Gas | Yes | Detroit Metropolita | 42.22 | -83.35 | F12 B12 L12 R12 | Single, Clear, Non-metal | 0 | 0 |  | 46.8914 | 0.04844 |  | 19.6358 | 0.020284 |  | 167.3436 | 0.17287 |  | 3055.2659 | 3.1562 |  | 0 | 0 |  | 319.7405 | 0.3303 |  | 2015.7428 | 2.0823 |  | 0 | 0 | 0 | 0 | 0 | 66.2341 | 0.068421 |  | 24.911 | 1062.6757 | 1.0978 |  | 27.2556 | 0.028156 |  | 2069.0818 | 2.1374 |  | 0 | 0 | 0 | 23.1526 | 0.023917 |  | 914.0887 | 0.94427 |  | 0 | 0 | 0 | 0 | 624.2414 | 0 | 0 | 0 | 91807.4434 | 94.839 |  | 0 | 2788.8643 | 2.881 |  | 0 | 0 | 679.6318 | 0.70207 |  | 0 | 0 | 0 | 0 | 0 | 105712.4934 | 105712.4934 | 109.2032 |  | 9812.3125 | 9812.3125 | 0 | 95900.1809 | 0 | 1797.2128 | 0 | 21863.2888 | 0 | 3990.14 | 0 | 21863.2888 | 0 | 3786.5016 | 0 | 21863.2888 | 0 | 4146.8961 | 0 | 21863.2888 | 0 | 23660.5016 | 25853.4288 | 25649.7903 | 26010.1849
101913 | 0 | 242.131 | TRUE | 885 | Non-CBSA East North Central | 5A | 5A | Hour6 | 2 | Cold | None | Standard Efficiency | East North Central | East North Central | Midwest | Not in a census Place | Electric, 100% Usage | EnergyStar, 100% Usage | Yes | Gas, 100% Usage | 72F | No | 0F | None | Not Applicable | G2601610 | G2601610, G26002703 | None | None | 20 ft^2 | Fiberglass | 30% Leakage, R-8 | 2 ft | None | data/cambium/LRMER_MidCase_15_2025start,data/cambium/LRMER_LowRECost_15_2025start,data/cambium/LRMER_95DecarbBy2035_15_2025start,data/cambium/LRMER_LowRECost_25_2025start | kg/MWh,kg/MWh,kg/MWh,kg/MWh | /lib/resources/data/cambium/LRMER_MidCase_15_2025start/RFCMc.csv,/lib/resources/data/cambium/LRMER_LowRECost_15_2025start/RFCMc.csv,/lib/resources/data/cambium/LRMER_95DecarbBy2035_15_2025start/RFCMc.csv,/lib/resources/data/cambium/LRMER_LowRECost_25_2025start/RFCMc.csv | lb/MBtu,lb/MBtu,lb/MBtu,lb/MBtu | 195.9,195.9,195.9,195.9 | 147.3,147.3,147.3,147.3 | 177.8,177.8,177.8,177.8 | LRMER_MidCase_15_2025start,LRMER_LowRECost_15_2025start,LRMER_95DecarbBy2035_15_2025start,LRMER_LowRECost_25_2025start | CO2e,CO2e,CO2e,CO2e | 200.0,200.0,200.0,200.0 | 200-300% | RFCMc | Vented Attic | None | None | None | None | None | Mobile Home | Mobile Home | Mobile Home | 750-999 | 0-1499 | Ambient | None | 1 | 1 | <8 | Vinyl, Light | Wood Frame | No | Natural Gas | 68F | Yes | 6F | Day and Night +5h | No Exterior Use | Uninsulated | 100% Usage | AC, SEER 13 | 100% Conditioned | Central AC | Yes | None | No | Fuel Furnace, 80% AFUE | Ducted Heating | Natural Gas Fuel Furnace | None | None | None | No | None | None | None | None | 50000-59999 | 40000-59999 | 40000-59999 | 15 ACH50 | R-30 | Ceiling R-30 | None | None | Unfinished, Uninsulated | None | Wood Stud, R-19 | Summer = 0.7, Winter = 0.85 | MISO | 100% CFL | 100% Usage | 100% Usage | CR04 | None | None | None | None | None | None | None | None | None | None | None | Cooling Season, 7 days/wk | Left/Right at 15ft | 4 | Southeast | None | 100% | 94% | G26002703 | In metro area, not/partially in principal city | None | None | No | Hour7 | 103 | EF 17.6, 100% Usage | Metal, Dark | Stochastic | 1 | 1 | 2018 | 31 | 12 | 15 | None | MI | Owner | 1 | Medium | Occupied | 2010s | 2010s | Natural Gas Standard | Natural Gas | Yes | Ann Arbor Municipal | 42.22 | -83.75 | F12 B12 L12 R12 | Double, Low-E, Non-metal, Air, M-Gain | 67.9925 | 0.26198 |  | 648.8593 | 2.5001 |  | 37.8062 | 0.14567 |  | 450.7433 | 1.7368 |  | 1646.7663 | 6.3452 |  | 0 | 0 |  | 0 | 0 |  | 106.3848 | 0.40991 |  | 0 | 0 | 0 | 0 | 0 | 36.0477 | 0.1389 |  | 0 | 399.1628 | 1.538 |  | 16.412 | 0.063237 |  | 2444.2127 | 9.4178 |  | 0 | 0 | 0 | 36.927 | 0.14228 |  | 434.0383 | 1.6724 |  | 0 | 0 | 0 | 0 | 0 | 0 | 0 | 0 | 10640.5313 | 40.9991 |  | 0 | 6674.6936 | 25.7183 |  | 0 | 0 | 1080.8461 | 4.1646 |  | 0 | 0 | 0 | 0 | 0 | 24721.424 | 24721.424 | 95.2543 |  | 6325.3529 | 6325.3529 | 0 | 18395.778 | 0 | 1135.3753 | 0 | 4193.891 | 0 | 2537.0306 | 0 | 4193.891 | 0 | 2420.0196 | 0 | 4193.891 | 0 | 2637.4178 | 0 | 4193.891 | 0 | 5329.2663 | 6730.9216 | 6613.9106 | 6831.3088
101955 | 0 | 242.131 | TRUE | 8194 | Non-CBSA East North Central | 5A | 5A | Hour10 | 5 | Cold | None | Standard Efficiency | East North Central | East North Central | Midwest | Not in a census Place | Electric, 80% Usage | Standard, 80% Usage | Yes | Electric, 80% Usage | 65F | Yes | 5F | Night Setup | Not Applicable | G2600810 | G2600810, G26001003 | None | None | 20 ft^2 | Fiberglass | 0% Leakage, Uninsulated | 2 ft | None | data/cambium/LRMER_MidCase_15_2025start,data/cambium/LRMER_LowRECost_15_2025start,data/cambium/LRMER_95DecarbBy2035_15_2025start,data/cambium/LRMER_LowRECost_25_2025start | kg/MWh,kg/MWh,kg/MWh,kg/MWh | /lib/resources/data/cambium/LRMER_MidCase_15_2025start/RFCMc.csv,/lib/resources/data/cambium/LRMER_LowRECost_15_2025start/RFCMc.csv,/lib/resources/data/cambium/LRMER_95DecarbBy2035_15_2025start/RFCMc.csv,/lib/resources/data/cambium/LRMER_LowRECost_25_2025start/RFCMc.csv | lb/MBtu,lb/MBtu,lb/MBtu,lb/MBtu | 195.9,195.9,195.9,195.9 | 147.3,147.3,147.3,147.3 | 177.8,177.8,177.8,177.8 | LRMER_MidCase_15_2025start,LRMER_LowRECost_15_2025start,LRMER_95DecarbBy2035_15_2025start,LRMER_LowRECost_25_2025start | CO2e,CO2e,CO2e,CO2e | 200.0,200.0,200.0,200.0 | 400%+ | RFCMc | Finished Attic or Cathedral Ceilings | None | None | None | None | None | Single-Family Detached | Single-Family Detached | Single-Family Detached | 4000+ | 4000+ | Heated Basement | 2 Car | 2 | 2 | <8 | Vinyl, Light | Brick | No | Natural Gas | 67F | Yes | 6F | Night +5h | No Exterior Use | Uninsulated | 50% Usage | AC, SEER 15 | 60% Conditioned | Central AC | Yes | None | No | Fuel Furnace, 80% AFUE | Ducted Heating | Natural Gas Fuel Furnace | None | None | None | No | None | None | None | None | 200000+ | 140000+ | 150000+ | 2 ACH50 | None | Uninsulated | Wall R-10, Exterior | R-10, Exterior | Finished, R-38 | None | Brick, 12-in, 3-wythe, R-15 | Summer = 0.7, Winter = 0.85 | MISO | 100% CFL | 100% Usage | 100% Usage | CR04 | None | EF 17.6 | None | None | None | None | Electric | None | None | None | None | Cooling Season, 7 days/wk | Left/Right at 15ft | 2 | South | None | 50% | 85% | G26001003 | In metro area, not/partially in principal city | None | None | No | Hour12 | 103 | EF 17.6, 100% Usage | Asphalt Shingles, Medium | Stochastic | 1 | 1 | 2018 | 31 | 12 | 15 | None | MI | Owner | 1 | Low | Occupied | 2000s | 2000-09 | Natural Gas Standard | Natural Gas | Yes | Grand Rapids Kent C | 42.88 | -85.52 | F9 B9 L9 R9 | Double, Clear, Non-metal, Air, Exterior Clear Storm | 67.9925 | 0.028296 |  | 610.174 | 0.25393 |  | 22.8595 | 0.0095132 |  | 87.3352 | 0.036345 |  | 1207.4528 | 0.50249 |  | 0 | 0 |  | 0 | 0 |  | 606.6571 | 0.25247 |  | 0 | 0 | 1761.9433 | 1740.8422 | 0 | 127.4859 | 0.053054 |  | 24.911 | 2406.1135 | 1.0013 |  | 27.2556 | 0.011343 |  | 1784.5097 | 0.74264 |  | 0 | 0 | 0 | 324.4297 | 0.13501 |  | 868.0765 | 0.36126 |  | 0 | 0 | 0 | 0 | 0 | 0 | 0 | 0 | 23863.6049 | 9.931 |  | 0 | 3105.088 | 1.2922 |  | 0 | 0 | 0 | 0 |  | 0 | 0 | 0 | 0 | 0 | 38637.0245 | 38637.0245 | 16.0791 |  | 11668.3316 | 11668.3316 | 0 | 26968.6929 | 0 | 2098.4535 | 0 | 6148.294 | 0 | 4710.0206 | 0 | 6148.294 | 0 | 4442.7717 | 0 | 6148.294 | 0 | 4935.4968 | 0 | 6148.294 | 0 | 8246.7475 | 10858.3146 | 10591.0657 | 11083.7908
101983 | 0 | 242.131 | TRUE | 1220 | Non-CBSA East North Central | 5A | 5A | Hour5 | 3 | Cold | None | Standard Efficiency | East North Central | East North Central | Midwest | Not in a census Place | None | None | None | Electric, 100% Usage | 78F | No | 0F | None | Not Applicable | G2600050 | G2600050, G26000900 | None | None | 20 ft^2 | Fiberglass | None | 2 ft | None | data/cambium/LRMER_MidCase_15_2025start,data/cambium/LRMER_LowRECost_15_2025start,data/cambium/LRMER_95DecarbBy2035_15_2025start,data/cambium/LRMER_LowRECost_25_2025start | kg/MWh,kg/MWh,kg/MWh,kg/MWh | /lib/resources/data/cambium/LRMER_MidCase_15_2025start/RFCMc.csv,/lib/resources/data/cambium/LRMER_LowRECost_15_2025start/RFCMc.csv,/lib/resources/data/cambium/LRMER_95DecarbBy2035_15_2025start/RFCMc.csv,/lib/resources/data/cambium/LRMER_LowRECost_25_2025start/RFCMc.csv | lb/MBtu,lb/MBtu,lb/MBtu,lb/MBtu | 195.9,195.9,195.9,195.9 | 147.3,147.3,147.3,147.3 | 177.8,177.8,177.8,177.8 | LRMER_MidCase_15_2025start,LRMER_LowRECost_15_2025start,LRMER_95DecarbBy2035_15_2025start,LRMER_LowRECost_25_2025start | CO2e,CO2e,CO2e,CO2e | 200.0,200.0,200.0,200.0 | 200-300% | RFCMc | Vented Attic | None | None | None | None | None | Single-Family Detached | Single-Family Detached | Single-Family Detached | 1000-1499 | 0-1499 | Unheated Basement | None | 2 | 2 | <8 | None | Brick | No | Propane | 70F | Yes | 3F | Night -4h | No Exterior Use | Uninsulated | 100% Usage | Room AC, EER 9.8 | 20% Conditioned | Room AC | No | None | No | Fuel Wall/Floor Furnace, 68% AFUE | Non-Ducted Heating | Propane Fuel Wall/Floor Furnace | None | None | None | No | None | None | None | None | 45000-49999 | 40000-59999 | 40000-59999 | 20 ACH50 | R-7 | Uninsulated | Uninsulated | Uninsulated | Unfinished, Uninsulated | None | Brick, 12-in, 3-wythe, Uninsulated | Summer = 0.7, Winter = 0.85 | MISO | 100% Incandescent | 100% Usage | 100% Usage | CR04 | None | EF 6.7 | None | None | None | None | None | None | None | None | None | Cooling Season, 7 days/wk | Left/Right at 15ft | 2 | North | None | 100% | 85% | G26000900 | Not/partially in metro area | None | None | No | Hour9 | 103 | EF 17.6, 100% Usage | Composition Shingles | Stochastic | 1 | 1 | 2018 | 31 | 12 | 15 | None | MI | Owner | 1 | Medium | Occupied | <1940 | <1940 | Propane Standard | Propane | Yes | Tulip City | 42.75 | -86.1 | F9 B9 L9 R9 | Single, Clear, Non-metal | 67.9925 | 0.19004 |  | 0 | 0 |  | 0 | 0 |  | 0 | 0 |  | 198.7022 | 0.55539 |  | 0 | 0 |  | 0 | 0 |  | 0 | 0 |  | 0 | 0 | 0 | 0 | 0 | 160.896 | 0.44972 |  | 0 | 1535.3993 | 4.2916 |  | 21.9803 | 0.061437 |  | 1790.6642 | 5.0051 |  | 0 | 0 | 0 | 405.6104 | 1.1337 |  | 1790.0781 | 5.0034 |  | 0 | 0 | 0 | 0 | 0 | 0 | 0 | 0 | 0 | 0 |  | 0 | 0 | 0 |  | 0 | 0 | 0 | 0 |  | 0 | 0 | 39658.3772 | 4175.6766 | 0 | 49805.3768 | 49805.3768 | 139.2101 |  | 5971.3231 | 5971.3231 | 0 | 0 | 43834.0538 | 1065.5656 | 0 | 0 | 12062.4726 | 2406.9924 | 0 | 0 | 12062.4726 | 2267.0973 | 0 | 0 | 12062.4726 | 2513.6919 | 0 | 0 | 12062.4726 | 13128.0382 | 14469.4651 | 14329.5699 | 14576.1645
101985 | 0 | 242.131 | TRUE | 853 | CBSA Detroit-Warren-Dearborn, MI | 5A | 5A | Hour16 | 1 | Cold | None | None | East North Central | East North Central | Midwest | MI, Taylor | Gas, 100% Usage | EnergyStar, 100% Usage | Yes | Gas, 100% Usage | 72F | Yes | 5F | Night Setup +1h | Double-Loaded Interior | G2601630 | G2601630, G26003205 | None | None | 20 ft^2 | Fiberglass | None | 2 ft | None | data/cambium/LRMER_MidCase_15_2025start,data/cambium/LRMER_LowRECost_15_2025start,data/cambium/LRMER_95DecarbBy2035_15_2025start,data/cambium/LRMER_LowRECost_25_2025start | kg/MWh,kg/MWh,kg/MWh,kg/MWh | /lib/resources/data/cambium/LRMER_MidCase_15_2025start/RFCMc.csv,/lib/resources/data/cambium/LRMER_LowRECost_15_2025start/RFCMc.csv,/lib/resources/data/cambium/LRMER_95DecarbBy2035_15_2025start/RFCMc.csv,/lib/resources/data/cambium/LRMER_LowRECost_25_2025start/RFCMc.csv | lb/MBtu,lb/MBtu,lb/MBtu,lb/MBtu | 195.9,195.9,195.9,195.9 | 147.3,147.3,147.3,147.3 | 177.8,177.8,177.8,177.8 | LRMER_MidCase_15_2025start,LRMER_LowRECost_15_2025start,LRMER_95DecarbBy2035_15_2025start,LRMER_LowRECost_25_2025start | CO2e,CO2e,CO2e,CO2e | 200.0,200.0,200.0,200.0 | 0-100% | RFCMc | None | Left | None | Bottom | 7 | None | 5 to 9 Unit | Multifamily with 5+ units, 1-3 stories | Multi-Family with 5+ Units | 750-999 | 0-1499 | Slab | None | 2 | 2 | <8 | Vinyl, Light | Brick | No | Natural Gas | 68F | Yes | 12F | Night +2h | No Exterior Use | Uninsulated | 100% Usage | Room AC, EER 9.8 | 20% Conditioned | Room AC | No | Heating Only | No | Shared Heating | Non-Ducted Heating | Natural Gas Shared Heating | None | None | Boiler Baseboards Heating Only, Natural Gas | No | None | None | None | None | <10000 | <20000 | <20000 | 30 ACH50 | None | None | None | None | Finished, R-38 | Uninsulated | Brick, 12-in, 3-wythe, Uninsulated | Summer = 0.7, Winter = 0.85 | MISO | 100% CFL | 100% Usage | 100% Usage | CR04 | None | None | None | None | Gas Grill | None | None | None | None | None | None | Cooling Season, 7 days/wk | 27 | 2 | South | None | 100% | 89% | G26003205 | In metro area, not/partially in principal city | None | None | None | Hour9 | 103 | EF 15.9, 100% Usage | Asphalt Shingles, Medium | Stochastic | 1 | 1 | 2018 | 31 | 12 | 15 | None | MI | Renter | 1 | Medium | Occupied | 1950s | 1940-59 | Natural Gas Standard | Natural Gas | No | Detroit Metropolita | 42.22 | -83.35 | F18 B18 L18 R18 | Double, Clear, Metal, Air, Exterior Clear Storm | 0 | 0 |  | 33.117 | 0.13239 |  | 21.6873 | 0.086698 |  | 0 | 0 |  | 298.0533 | 1.1915 |  | 0 | 0 |  | 0 | 0 |  | 104.6264 | 0.41826 |  | 0 | 0 | 0 | 0 | 0 | 35.7547 | 0.14293 |  | 0 | 390.3707 | 1.5606 |  | 16.412 | 0.065609 |  | 1395.0183 | 5.5768 |  | 0 | 0 | 0 | 26.6695 | 0.10662 |  | 480.0504 | 1.9191 |  | 0 | 0 | 0 | 0 | 439.3135 | 0 | 647.1009 | 0 | 15092.2809 | 60.3337 |  | 0 | 3816.6645 | 15.2577 |  | 0 | 0 | 781.9136 | 3.1258 |  | 0 | 0 | 0 | 0 | 0 | 23578.7399 | 23578.7399 | 94.2597 |  | 2801.4664 | 2801.4664 | 0 | 20776.9804 | 0 | 501.2563 | 0 | 4736.7413 | 0 | 1128.927 | 0 | 4736.7413 | 0 | 1066.7309 | 0 | 4736.7413 | 0 | 1176.5451 | 0 | 4736.7413 | 0 | 5237.9976 | 5865.6683 | 5803.4722 | 5913.2864
102068 | 0 | 242.131 | TRUE | 633 | CBSA Detroit-Warren-Dearborn, MI | 5A | 5A | Hour10 | 2 | Cold | None | Standard Efficiency, No usage | East North Central | East North Central | Midwest | Not in a census Place | Electric, 100% Usage | EnergyStar, 100% Usage | Yes | Gas, 100% Usage | 68F | No | 0F | None | Not Applicable | G2600990 | G2600990, G26003002 | None | None | 20 ft^2 | Fiberglass | 20% Leakage, R-4 | 2 ft | None | data/cambium/LRMER_MidCase_15_2025start,data/cambium/LRMER_LowRECost_15_2025start,data/cambium/LRMER_95DecarbBy2035_15_2025start,data/cambium/LRMER_LowRECost_25_2025start | kg/MWh,kg/MWh,kg/MWh,kg/MWh | /lib/resources/data/cambium/LRMER_MidCase_15_2025start/RFCMc.csv,/lib/resources/data/cambium/LRMER_LowRECost_15_2025start/RFCMc.csv,/lib/resources/data/cambium/LRMER_95DecarbBy2035_15_2025start/RFCMc.csv,/lib/resources/data/cambium/LRMER_LowRECost_25_2025start/RFCMc.csv | lb/MBtu,lb/MBtu,lb/MBtu,lb/MBtu | 195.9,195.9,195.9,195.9 | 147.3,147.3,147.3,147.3 | 177.8,177.8,177.8,177.8 | LRMER_MidCase_15_2025start,LRMER_LowRECost_15_2025start,LRMER_95DecarbBy2035_15_2025start,LRMER_LowRECost_25_2025start | CO2e,CO2e,CO2e,CO2e | 200.0,200.0,200.0,200.0 | 0-100% | RFCMc | Vented Attic | None | None | None | None | None | Mobile Home | Mobile Home | Mobile Home | 500-749 | 0-1499 | Ambient | None | 1 | 1 | <8 | Brick, Medium/Dark | Wood Frame | No | Natural Gas | 55F | Yes | 3F | Night -4h | No Exterior Use | Uninsulated | 100% Usage | AC, SEER 13 | 100% Conditioned | Central AC | Yes | None | No | Fuel Furnace, 80% AFUE | Ducted Heating | Natural Gas Fuel Furnace | None | None | None | No | None | None | None | None | <10000 | <20000 | <20000 | 20 ACH50 | R-13 | Uninsulated | None | None | Unfinished, Uninsulated | None | Wood Stud, R-7 | Summer = 0.7, Winter = 0.85 | MISO | 100% CFL | 100% Usage | 100% Usage | CR04 | None | None | None | None | None | None | None | None | None | None | None | Cooling Season, 7 days/wk | Left/Right at 15ft | 1 | Northwest | None | 100% | 94% | G26003002 | In metro area, not/partially in principal city | None | None | No | Hour9 | 103 | EF 17.6, 100% Usage | Composition Shingles | Stochastic | 1 | 1 | 2018 | 31 | 12 | 15 | None | MI | Renter | 1 | Medium | Vacant | 1970s | 1960-79 | Electric Premium | Electricity | Yes | Selfridge Angb | 42.6 | -82.83 | F15 B15 L15 R15 | Double, Low-E, Non-metal, Air, M-Gain | 0 | 0 |  | 0 | 0 |  | 0 | 0 |  | 366.925 | 1.9766 |  | 1378.6063 | 7.4266 |  | 0 | 0 |  | 0 | 0 |  | 183.1694 | 0.98674 |  | 0 | 0 | 0 | 0 | 223.3202 | 0 | 0 |  | 0 | 0 | 0 |  | 16.412 | 0.088412 |  | 0 | 0 |  | 0 | 0 | 0 | 0 | 0 |  | 434.0383 | 2.3382 |  | 0 | 0 | 0 | 0 | 0 | 0 | 0 | 0 | 10812.5641 | 58.2478 |  | 0 | 0 | 0 |  | 0 | 0 | 0 | 0 |  | 0 | 0 | 0 | 0 | 0 | 13415.0352 | 13415.0352 | 72.2674 |  | 2602.4711 | 2602.4711 | 0 | 10812.5641 | 0 | 474.908 | 0 | 2465.0586 | 0 | 1041.9815 | 0 | 2465.0586 | 0 | 1010.1575 | 0 | 2465.0586 | 0 | 1075.062 | 0 | 2465.0586 | 0 | 2939.9667 | 3507.0401 | 3475.2161 | 3540.1206
102101 | 0 | 242.131 | TRUE | 3301 | CBSA Detroit-Warren-Dearborn, MI | 5A | 5A | Hour0 | 4 | Cold | None | Standard Efficiency | East North Central | East North Central | Midwest | In another census Place | Gas, 80% Usage | Standard, 80% Usage | Yes | Gas, 80% Usage | 72F | Yes | 2F | Night Setup +4h | Not Applicable | G2600990 | G2600990, G26003004 | None | 290 Rated kWh, 80% Usage | 20 ft^2 | Fiberglass | 0% Leakage, Uninsulated | 2 ft | None | data/cambium/LRMER_MidCase_15_2025start,data/cambium/LRMER_LowRECost_15_2025start,data/cambium/LRMER_95DecarbBy2035_15_2025start,data/cambium/LRMER_LowRECost_25_2025start | kg/MWh,kg/MWh,kg/MWh,kg/MWh | /lib/resources/data/cambium/LRMER_MidCase_15_2025start/RFCMc.csv,/lib/resources/data/cambium/LRMER_LowRECost_15_2025start/RFCMc.csv,/lib/resources/data/cambium/LRMER_95DecarbBy2035_15_2025start/RFCMc.csv,/lib/resources/data/cambium/LRMER_LowRECost_25_2025start/RFCMc.csv | lb/MBtu,lb/MBtu,lb/MBtu,lb/MBtu | 195.9,195.9,195.9,195.9 | 147.3,147.3,147.3,147.3 | 177.8,177.8,177.8,177.8 | LRMER_MidCase_15_2025start,LRMER_LowRECost_15_2025start,LRMER_95DecarbBy2035_15_2025start,LRMER_LowRECost_25_2025start | CO2e,CO2e,CO2e,CO2e | 200.0,200.0,200.0,200.0 | 400%+ | RFCMc | Vented Attic | None | None | None | None | None | Single-Family Detached | Single-Family Detached | Single-Family Detached | 3000-3999 | 2500-3999 | Heated Basement | 1 Car | 2 | 2 | <8 | Vinyl, Light | Brick | No | Natural Gas | 67F | Yes | 3F | Day and Night -2h | No Exterior Use | Uninsulated | 50% Usage | AC, SEER 13 | 100% Conditioned | Central AC | Yes | None | No | Fuel Furnace, 92.5% AFUE | Ducted Heating | Natural Gas Fuel Furnace | None | None | None | No | None | None | None | None | 120000-139999 | 120000-139999 | 100000-149999 | 10 ACH50 | R-49 | Uninsulated | Uninsulated | Uninsulated | Unfinished, Uninsulated | None | Brick, 12-in, 3-wythe, R-11 | Summer = 0.7, Winter = 0.85 | MISO | 100% Incandescent | 100% Usage | 100% Usage | CR04 | None | None | None | None | None | None | None | None | None | None | None | Cooling Season, 7 days/wk | Left/Right at 15ft | 4 | South | None | 50% | 85% | G26003004 | In metro area, not/partially in principal city | None | None | No | Hour7 | 103 | EF 17.6, 100% Usage | Composition Shingles | Stochastic | 1 | 1 | 2018 | 31 | 12 | 15 | None | MI | Owner | 1 | Low | Occupied | 2000s | 2000-09 | Natural Gas Standard | Natural Gas | Yes | Selfridge Angb | 42.6 | -82.83 | F6 B6 L6 R6 | Double, Clear, Non-metal, Air | 67.9925 | 0.070238 |  | 88.5075 | 0.09143 |  | 36.927 | 0.038146 |  | 110.4878 | 0.11414 |  | 2093.9928 | 2.1631 |  | 128.3651 | 0.1326 |  | 0 | 0 |  | 614.277 | 0.63456 |  | 0 | 0 | 0 | 0 | 0 | 264.9362 | 0.27368 |  | 99.9372 | 3321.6675 | 3.4313 |  | 21.9803 | 0.022706 |  | 1413.1887 | 1.4599 |  | 0 | 0 | 0 | 29.6002 | 0.030578 |  | 434.0383 | 0.44837 |  | 0 | 0 | 0 | 0 | 1175.215 | 0 | 0 | 0 | 28055.6935 | 28.9821 |  | 0 | 4575.4255 | 4.7265 |  | 0 | 0 | 864.8527 | 0.89341 |  | 0 | 0 | 0 | 0 | 0 | 43397.0848 | 43397.0848 | 44.8301 |  | 8725.898 | 8725.898 | 0 | 34670.8937 | 0 | 1592.7524 | 0 | 7904.2616 | 0 | 3529.9012 | 0 | 7904.2616 | 0 | 3351.6035 | 0 | 7904.2616 | 0 | 3698.457 | 0 | 7904.2616 | 0 | 9497.014 | 11434.1628 | 11255.8652 | 11602.7186
102114 | 0 | 242.131 | TRUE | 1690 | Non-CBSA East North Central | 7A | 7A | Hour1 | 3 | Very Cold | None | None | East North Central | East North Central | Midwest | Not in a census Place | Electric, 100% Usage | EnergyStar, 100% Usage | Yes | Electric, 100% Usage | 70F | No | 0F | None | Not Applicable | G2601530 | G2601530, G26000200 | None | 290 Rated kWh, 100% Usage | 20 ft^2 | Fiberglass | None | 2 ft | None | data/cambium/LRMER_MidCase_15_2025start,data/cambium/LRMER_LowRECost_15_2025start,data/cambium/LRMER_95DecarbBy2035_15_2025start,data/cambium/LRMER_LowRECost_25_2025start | kg/MWh,kg/MWh,kg/MWh,kg/MWh | /lib/resources/data/cambium/LRMER_MidCase_15_2025start/RFCMc.csv,/lib/resources/data/cambium/LRMER_LowRECost_15_2025start/RFCMc.csv,/lib/resources/data/cambium/LRMER_95DecarbBy2035_15_2025start/RFCMc.csv,/lib/resources/data/cambium/LRMER_LowRECost_25_2025start/RFCMc.csv | lb/MBtu,lb/MBtu,lb/MBtu,lb/MBtu | 195.9,195.9,195.9,195.9 | 147.3,147.3,147.3,147.3 | 177.8,177.8,177.8,177.8 | LRMER_MidCase_15_2025start,LRMER_LowRECost_15_2025start,LRMER_95DecarbBy2035_15_2025start,LRMER_LowRECost_25_2025start | CO2e,CO2e,CO2e,CO2e | 200.0,200.0,200.0,200.0 | 200-300% | RFCMc | Vented Attic | None | None | None | None | None | Single-Family Detached | Single-Family Detached | Single-Family Detached | 1500-1999 | 1500-2499 | Heated Basement | None | 1 | 1 | <8 | None | Brick | No | Other Fuel | 70F | Yes | 3F | Day and Night +1h | No Exterior Use | Uninsulated | 100% Usage | None | None | None | No | None | No | Other | Non-Ducted Heating | None | None | None | None | No | None | None | None | None | 50000-59999 | 40000-59999 | 40000-59999 | 15 ACH50 | R-19 | Uninsulated | Uninsulated | Uninsulated | Unfinished, Uninsulated | None | Brick, 12-in, 3-wythe, R-7 | Summer = 0.7, Winter = 0.85 | MISO | 100% CFL | 100% Usage | 100% Usage | CR04 | None | None | None | None | None | None | None | None | None | None | None | Cooling Season, 7 days/wk | Left/Right at 15ft | 3 | North | None | 100% | 85% | G26000200 | Not/partially in metro area | None | None | No | Hour16 | 103 | EF 19.9, 100% Usage | Composition Shingles | Stochastic | 1 | 1 | 2018 | 31 | 12 | 15 | None | MI | Owner | 1 | Medium | Occupied | 1970s | 1960-79 | Fuel Oil Standard | Fuel Oil | Yes | Manistique Amos | 45.95 | -86.23 | F18 B18 L18 R18 | Single, Clear, Non-metal, Exterior Clear Storm | 0 | 0 |  | 524.5972 | 1.0585 |  | 30.7725 | 0.062091 |  | 0 | 0 |  | 0 | 0 |  | 125.7275 | 0.25369 |  | 0 | 0 |  | 0 | 0 |  | 0 | 0 | 0 | 0 | 0 | 46.0122 | 0.092841 |  | 0 | 620.1384 | 1.2513 |  | 21.9803 | 0.044351 |  | 2163.1576 | 4.3647 |  | 0 | 0 | 0 | 471.2583 | 0.95088 |  | 400.042 | 0.80719 |  | 0 | 0 | 0 | 6331.8005 | 0 | 0 | 0 | 0 | 0 | 0 |  | 0 | 0 | 0 |  | 0 | 0 | 0 | 0 |  | 0 | 0 | 0 | 0 | 0 | 10735.4864 | 10735.4864 | 21.6615 |  | 4403.6859 | 4403.6859 | 6331.8005 | 0 | 0 | 793.9318 | 1919.8342 | 0 | 0 | 1785.8471 | 1919.8342 | 0 | 0 | 1676.1753 | 1919.8342 | 0 | 0 | 1874.92 | 1919.8342 | 0 | 0 | 2713.766 | 3705.6814 | 3596.0095 | 3794.7542
102139 | 0 | 242.131 | TRUE | 2663 | Non-CBSA East North Central | 5A | 5A | Hour8 | 2 | Cold | None | None | East North Central | East North Central | Midwest | MI, Kentwood | Electric, 100% Usage | EnergyStar, 100% Usage | Yes | Electric, 100% Usage | 65F | Yes | 5F | Day Setup and Night Setback | Not Applicable | G2600810 | G2600810, G26001003 | None | None | 20 ft^2 | Fiberglass | 0% Leakage, Uninsulated | 2 ft | None | data/cambium/LRMER_MidCase_15_2025start,data/cambium/LRMER_LowRECost_15_2025start,data/cambium/LRMER_95DecarbBy2035_15_2025start,data/cambium/LRMER_LowRECost_25_2025start | kg/MWh,kg/MWh,kg/MWh,kg/MWh | /lib/resources/data/cambium/LRMER_MidCase_15_2025start/RFCMc.csv,/lib/resources/data/cambium/LRMER_LowRECost_15_2025start/RFCMc.csv,/lib/resources/data/cambium/LRMER_95DecarbBy2035_15_2025start/RFCMc.csv,/lib/resources/data/cambium/LRMER_LowRECost_25_2025start/RFCMc.csv | lb/MBtu,lb/MBtu,lb/MBtu,lb/MBtu | 195.9,195.9,195.9,195.9 | 147.3,147.3,147.3,147.3 | 177.8,177.8,177.8,177.8 | LRMER_MidCase_15_2025start,LRMER_LowRECost_15_2025start,LRMER_95DecarbBy2035_15_2025start,LRMER_LowRECost_25_2025start | CO2e,CO2e,CO2e,CO2e | 200.0,200.0,200.0,200.0 | 400%+ | RFCMc | Vented Attic | None | None | None | None | None | Single-Family Detached | Single-Family Detached | Single-Family Detached | 2500-2999 | 2500-3999 | Heated Basement | 2 Car | 1 | 1 | <8 | None | Brick | No | Natural Gas | 75F | No | 0F | None | No Exterior Use | Uninsulated | 100% Usage | AC, SEER 13 | 100% Conditioned | Central AC | Yes | None | No | Fuel Furnace, 80% AFUE | Ducted Heating | Natural Gas Fuel Furnace | None | None | None | No | None | None | None | None | 140000-159999 | 140000+ | 100000-149999 | 15 ACH50 | R-30 | Uninsulated | Uninsulated | Uninsulated | Unfinished, Uninsulated | None | Brick, 12-in, 3-wythe, R-7 | Summer = 0.7, Winter = 0.85 | MISO | 100% CFL | 100% Usage | 100% Usage | CR04 | None | None | None | None | None | None | None | None | None | None | None | Cooling Season, 7 days/wk | Left/Right at 15ft | 2 | East | None | 100% | 85% | G26001003 | In metro area, not/partially in principal city | None | None | No | Hour22 | 103 | EF 17.6, 100% Usage | Composition Shingles | Stochastic | 1 | 1 | 2018 | 31 | 12 | 15 | None | MI | Owner | 1 | Medium | Occupied | 1970s | 1960-79 | Natural Gas Standard | Natural Gas | Yes | Grand Rapids Kent C | 42.88 | -85.52 | F9 B9 L9 R9 | Single, Clear, Non-metal | 0 | 0 |  | 400.042 | 0.51226 |  | 23.4457 | 0.030022 |  | 184.3417 | 0.23605 |  | 2576.0947 | 3.2987 |  | 0 | 0 |  | 0 | 0 |  | 1022.525 | 1.3094 |  | 0 | 0 | 0 | 0 | 0 | 58.3211 | 0.074681 |  | 24.911 | 887.4192 | 1.1363 |  | 16.412 | 0.021016 |  | 2158.7615 | 2.7643 |  | 0 | 0 | 0 | 405.6104 | 0.51939 |  | 434.0383 | 0.55579 |  | 0 | 0 | 0 | 0 | 0 | 0 | 0 | 0 | 40221.9529 | 51.5046 |  | 0 | 4164.2468 | 5.3324 |  | 0 | 0 | 0 | 0 |  | 0 | 0 | 0 | 0 | 0 | 52578.1222 | 52578.1222 | 67.3268 |  | 8191.9225 | 8191.9225 | 0 | 44386.1997 | 0 | 1506.8044 | 0 | 10119.1491 | 0 | 3347.2595 | 0 | 10119.1491 | 0 | 3171.1123 | 0 | 10119.1491 | 0 | 3482.2772 | 0 | 10119.1491 | 0 | 11625.9535 | 13466.4086 | 13290.2614 | 13601.4262
102229 | 0 | 242.131 | TRUE | 885 | CBSA Detroit-Warren-Dearborn, MI | 5A | 5A | Hour6 | 3 | Cold | None | Standard Efficiency, No usage | East North Central | East North Central | Midwest | MI, Detroit | Gas, 120% Usage | Standard, 120% Usage | Yes | Electric, 120% Usage | 75F | No | 0F | None | Not Applicable | G2601630 | G2601630, G26003210 | None | None | 20 ft^2 | Fiberglass | 20% Leakage, Uninsulated | 2 ft | None | data/cambium/LRMER_MidCase_15_2025start,data/cambium/LRMER_LowRECost_15_2025start,data/cambium/LRMER_95DecarbBy2035_15_2025start,data/cambium/LRMER_LowRECost_25_2025start | kg/MWh,kg/MWh,kg/MWh,kg/MWh | /lib/resources/data/cambium/LRMER_MidCase_15_2025start/RFCMc.csv,/lib/resources/data/cambium/LRMER_LowRECost_15_2025start/RFCMc.csv,/lib/resources/data/cambium/LRMER_95DecarbBy2035_15_2025start/RFCMc.csv,/lib/resources/data/cambium/LRMER_LowRECost_25_2025start/RFCMc.csv | lb/MBtu,lb/MBtu,lb/MBtu,lb/MBtu | 195.9,195.9,195.9,195.9 | 147.3,147.3,147.3,147.3 | 177.8,177.8,177.8,177.8 | LRMER_MidCase_15_2025start,LRMER_LowRECost_15_2025start,LRMER_95DecarbBy2035_15_2025start,LRMER_LowRECost_25_2025start | CO2e,CO2e,CO2e,CO2e | 200.0,200.0,200.0,200.0 | 200-300% | RFCMc | Vented Attic | None | None | None | None | None | Single-Family Detached | Single-Family Detached | Single-Family Detached | 750-999 | 0-1499 | Unheated Basement | 1 Car | 1 | 1 | <8 | Brick, Medium/Dark | Wood Frame | No | Natural Gas | 55F | No | 0F | None | No Exterior Use | Uninsulated | 200% Usage | AC, SEER 15 | 100% Conditioned | Central AC | Yes | None | No | Fuel Furnace, 80% AFUE | Ducted Heating | Natural Gas Fuel Furnace | None | None | None | No | None | None | None | None | 35000-39999 | 20000-39999 | 20000-39999 | 40 ACH50 | R-7 | Uninsulated | Uninsulated | Uninsulated | Unfinished, Uninsulated | None | Wood Stud, Uninsulated | Summer = 0.7, Winter = 0.85 | MISO | 100% Incandescent | 100% Usage | 100% Usage | CR04 | None | EF 15.9 | EF 12, National Average | None | None | None | None | None | None | None | None | Cooling Season, 7 days/wk | Left/Right at 15ft | 2 | South | None | 200% | 85% | G26003210 | In metro area, principal city | None | None | No | Hour16 | 103 | EF 17.6, 100% Usage | Slate | Stochastic | 1 | 1 | 2018 | 31 | 12 | 15 | None | MI | Owner | 1 | High | Vacant | 1950s | 1940-59 | Natural Gas Standard | Natural Gas | Yes | Detroit Metropolita | 42.22 | -83.35 | F18 B18 L18 R18 | Double, Clear, Non-metal, Air | 0 | 0 |  | 0 | 0 |  | 0 | 0 |  | 188.7378 | 0.72723 |  | 1449.5295 | 5.5852 |  | 0 | 0 |  | 319.7405 | 1.232 |  | 437.5551 | 1.6859 |  | 0 | 0 | 0 | 0 | 0 | 0 | 0 |  | 0 | 0 | 0 |  | 21.9803 | 0.084693 |  | 0 | 0 |  | 0 | 0 | 0 | 0 | 0 |  | 914.0887 | 3.5221 |  | 0 | 0 | 0 | 0 | 0 | 0 | 0 | 0 | 17273.6089 | 66.5571 |  | 0 | 1537.7439 | 5.9251 |  | 0 | 0 | 0 | 0 |  | 0 | 0 | 0 | 0 | 0 | 22142.6916 | 22142.6916 | 85.3182 |  | 3331.3389 | 3331.3389 | 0 | 18811.3528 | 0 | 612.2848 | 0 | 4288.6002 | 0 | 1345.1395 | 0 | 4288.6002 | 0 | 1291.3435 | 0 | 4288.6002 | 0 | 1395.6892 | 0 | 4288.6002 | 0 | 4900.885 | 5633.7397 | 5579.9437 | 5684.2894
102249 | 0 | 242.131 | TRUE | 1690 | CBSA Detroit-Warren-Dearborn, MI | 5A | 5A | Hour22 | 4 | Cold | None | None | East North Central | East North Central | Midwest | MI, Dearborn | Gas, 120% Usage | EnergyStar, 120% Usage | Yes | Gas, 120% Usage | 70F | Yes | 2F | Night Setback | Not Applicable | G2601630 | G2601630, G26003203 | None | None | 20 ft^2 | Fiberglass | 30% Leakage, R-4 | 2 ft | None | data/cambium/LRMER_MidCase_15_2025start,data/cambium/LRMER_LowRECost_15_2025start,data/cambium/LRMER_95DecarbBy2035_15_2025start,data/cambium/LRMER_LowRECost_25_2025start | kg/MWh,kg/MWh,kg/MWh,kg/MWh | /lib/resources/data/cambium/LRMER_MidCase_15_2025start/RFCMc.csv,/lib/resources/data/cambium/LRMER_LowRECost_15_2025start/RFCMc.csv,/lib/resources/data/cambium/LRMER_95DecarbBy2035_15_2025start/RFCMc.csv,/lib/resources/data/cambium/LRMER_LowRECost_25_2025start/RFCMc.csv | lb/MBtu,lb/MBtu,lb/MBtu,lb/MBtu | 195.9,195.9,195.9,195.9 | 147.3,147.3,147.3,147.3 | 177.8,177.8,177.8,177.8 | LRMER_MidCase_15_2025start,LRMER_LowRECost_15_2025start,LRMER_95DecarbBy2035_15_2025start,LRMER_LowRECost_25_2025start | CO2e,CO2e,CO2e,CO2e | 200.0,200.0,200.0,200.0 | 0-100% | RFCMc | Vented Attic | None | None | None | None | None | Single-Family Detached | Single-Family Detached | Single-Family Detached | 1500-1999 | 1500-2499 | Slab | 2 Car | 2 | 2 | <8 | Vinyl, Light | Brick | No | Natural Gas | 68F | Yes | 3F | Night -3h | No Exterior Use | Uninsulated | 200% Usage | AC, SEER 15 | 100% Conditioned | Central AC | Yes | None | No | Fuel Furnace, 80% AFUE | Ducted Heating | Natural Gas Fuel Furnace | None | None | None | No | None | None | None | None | <10000 | <20000 | <20000 | 6 ACH50 | R-30 | None | None | None | Unfinished, Uninsulated | 2ft R10 Perimeter, Vertical | Brick, 12-in, 3-wythe, R-11 | Summer = 0.7, Winter = 0.85 | MISO | 100% LED | 100% Usage | 100% Usage | CR04 | None | None | EF 12, National Average | None | None | None | Electric | None | None | None | None | Cooling Season, 7 days/wk | Left/Right at 15ft | 1 | East | None | 200% | 85% | G26003203 | In metro area, not/partially in principal city | None | None | No | Hour8 | 103 | EF 19.9, 100% Usage | Asphalt Shingles, Medium | Stochastic | 1 | 1 | 2018 | 31 | 12 | 15 | None | MI | Owner | 1 | High | Occupied | 1990s | 1980-99 | Natural Gas Standard | Natural Gas | Yes | Detroit Metropolita | 42.22 | -83.35 | F9 B9 L9 R9 | Double, Clear, Non-metal, Air | 0 | 0 |  | 29.6002 | 0.059726 |  | 19.3427 | 0.039029 |  | 804.187 | 1.6226 |  | 2381.4955 | 4.8053 |  | 0 | 0 |  | 319.7405 | 0.64516 |  | 266.9877 | 0.53871 |  | 0 | 0 | 753.7788 | 744.6936 | 0 | 30.7725 | 0.062091 |  | 16.7051 | 473.6028 | 0.95561 |  | 21.9803 | 0.044351 |  | 3316.3922 | 6.6917 |  | 0 | 0 | 0 | 27.8418 | 0.056178 |  | 400.042 | 0.80719 |  | 0 | 0 | 0 | 0 | 393.0083 | 0 | 0 | 0 | 23171.078 | 46.7535 |  | 0 | 3954.1149 | 7.9784 |  | 0 | 0 | 815.6168 | 1.6457 |  | 0 | 0 | 0 | 0 | 0 | 37940.6877 | 37940.6877 | 76.5549 |  | 9607.1627 | 9607.1627 | 0 | 28333.818 | 0 | 1764.1976 | 0 | 6459.5232 | 0 | 3916.8704 | 0 | 6459.5232 | 0 | 3722.4244 | 0 | 6459.5232 | 0 | 4064.2938 | 0 | 6459.5232 | 0 | 8223.7208 | 10376.3936 | 10181.9476 | 10523.817
102376 | 0 | 242.131 | TRUE | 2663 | Non-CBSA East North Central | 5A | 5A | Hour8 | 4 | Cold | None | Standard Efficiency | East North Central | East North Central | Midwest | Not in a census Place | Electric, 80% Usage | EnergyStar, 80% Usage | Yes | Gas, 80% Usage | 72F | No | 0F | None | Not Applicable | G2601450 | G2601450, G26001500 | None | 290 Rated kWh, 80% Usage | 20 ft^2 | Fiberglass | 20% Leakage, R-4 | 2 ft | None | data/cambium/LRMER_MidCase_15_2025start,data/cambium/LRMER_LowRECost_15_2025start,data/cambium/LRMER_95DecarbBy2035_15_2025start,data/cambium/LRMER_LowRECost_25_2025start | kg/MWh,kg/MWh,kg/MWh,kg/MWh | /lib/resources/data/cambium/LRMER_MidCase_15_2025start/RFCMc.csv,/lib/resources/data/cambium/LRMER_LowRECost_15_2025start/RFCMc.csv,/lib/resources/data/cambium/LRMER_95DecarbBy2035_15_2025start/RFCMc.csv,/lib/resources/data/cambium/LRMER_LowRECost_25_2025start/RFCMc.csv | lb/MBtu,lb/MBtu,lb/MBtu,lb/MBtu | 195.9,195.9,195.9,195.9 | 147.3,147.3,147.3,147.3 | 177.8,177.8,177.8,177.8 | LRMER_MidCase_15_2025start,LRMER_LowRECost_15_2025start,LRMER_95DecarbBy2035_15_2025start,LRMER_LowRECost_25_2025start | CO2e,CO2e,CO2e,CO2e | 200.0,200.0,200.0,200.0 | 400%+ | RFCMc | Vented Attic | None | None | None | None | None | Single-Family Detached | Single-Family Detached | Single-Family Detached | 2500-2999 | 2500-3999 | Slab | 2 Car | 2 | 2 | <8 | Vinyl, Light | Brick | No | Natural Gas | 70F | Yes | 12F | Night -1h | No Exterior Use | Uninsulated | 50% Usage | AC, SEER 8 | 100% Conditioned | Central AC | Yes | None | No | Fuel Furnace, 80% AFUE | Ducted Heating | Natural Gas Fuel Furnace | None | None | None | No | None | None | None | None | 120000-139999 | 120000-139999 | 100000-149999 | 15 ACH50 | R-38 | None | None | None | Unfinished, Uninsulated | Uninsulated | Brick, 12-in, 3-wythe, R-7 | Summer = 0.7, Winter = 0.85 | MISO | 100% LED | 100% Usage | 100% Usage | CR04 | None | None | None | None | None | None | None | None | None | None | Typical Efficiency | Cooling Season, 7 days/wk | Left/Right at 15ft | 3 | East | None | 50% | 85% | G26001500 | In metro area, not/partially in principal city | None | None | No | Hour18 | 103 | EF 19.9, 100% Usage | Composition Shingles | Stochastic | 1 | 1 | 2018 | 31 | 12 | 15 | None | MI | Owner | 1 | Low | Occupied | 1970s | 1960-79 | Natural Gas Standard | Natural Gas | Yes | Mbs Intl | 43.53 | -84.08 | F9 B9 L9 R9 | Single, Clear, Metal | 67.9925 | 0.087065 |  | 419.6778 | 0.5374 |  | 24.618 | 0.031524 |  | 536.027 | 0.68639 |  | 4341.2618 | 5.559 |  | 100.5234 | 0.12872 |  | 0 | 0 |  | 1433.1175 | 1.8351 |  | 0 | 0 | 0 | 0 | 0 | 38.9785 | 0.049912 |  | 16.7051 | 677.8734 | 0.86802 |  | 21.9803 | 0.028146 |  | 1205.6944 | 1.5439 |  | 0 | 0 | 0 | 25.7903 | 0.033025 |  | 400.042 | 0.51226 |  | 458.6562 | 0 | 0 | 0 | 0 | 0 | 0 | 0 | 56598.4712 | 72.4749 |  | 0 | 3684.4895 | 4.718 |  | 0 | 0 | 757.8818 | 0.97048 |  | 0 | 0 | 0 | 0 | 0 | 70809.1943 | 70809.1943 | 90.6719 |  | 9768.3518 | 9768.3518 | 0 | 61040.8425 | 0 | 1782.2901 | 0 | 13916.0583 | 0 | 3906.2064 | 0 | 13916.0583 | 0 | 3780.7033 | 0 | 13916.0583 | 0 | 4044.4428 | 0 | 13916.0583 | 0 | 15698.3484 | 17822.2647 | 17696.7616 | 17960.5011
102405 | 0 | 242.131 | TRUE | 1138 | CBSA Detroit-Warren-Dearborn, MI | 5A | 5A | Hour20 | 2 | Cold | None | None | East North Central | East North Central | Midwest | Not in a census Place | None | None | None | Gas, 100% Usage | 72F | No | 0F | None | Double-Loaded Interior | G2600990 | G2600990, G26003004 | None | None | 20 ft^2 | Fiberglass | 20% Leakage, R-8 | 2 ft | None | data/cambium/LRMER_MidCase_15_2025start,data/cambium/LRMER_LowRECost_15_2025start,data/cambium/LRMER_95DecarbBy2035_15_2025start,data/cambium/LRMER_LowRECost_25_2025start | kg/MWh,kg/MWh,kg/MWh,kg/MWh | /lib/resources/data/cambium/LRMER_MidCase_15_2025start/RFCMc.csv,/lib/resources/data/cambium/LRMER_LowRECost_15_2025start/RFCMc.csv,/lib/resources/data/cambium/LRMER_95DecarbBy2035_15_2025start/RFCMc.csv,/lib/resources/data/cambium/LRMER_LowRECost_25_2025start/RFCMc.csv | lb/MBtu,lb/MBtu,lb/MBtu,lb/MBtu | 195.9,195.9,195.9,195.9 | 147.3,147.3,147.3,147.3 | 177.8,177.8,177.8,177.8 | LRMER_MidCase_15_2025start,LRMER_LowRECost_15_2025start,LRMER_95DecarbBy2035_15_2025start,LRMER_LowRECost_25_2025start | CO2e,CO2e,CO2e,CO2e | 200.0,200.0,200.0,200.0 | 400%+ | RFCMc | None | Middle | None | Middle | 67 | None | 50 or more Unit | Multifamily with 5+ units, 4-7 stories | Multi-Family with 5+ Units | 1000-1499 | 0-1499 | Slab | None | 4 | 4+ | <8 | Vinyl, Light | Brick | No | Natural Gas | 72F | Yes | 12F | Night -2h | No Exterior Use | Uninsulated | 100% Usage | AC, SEER 15 | 100% Conditioned | Central AC | Yes | None | No | Fuel Furnace, 92.5% AFUE | Ducted Heating | Natural Gas Fuel Furnace | None | None | None | No | None | None | None | None | 80000-99999 | 80000-99999 | 60000-99999 | 10 ACH50 | None | None | None | None | Finished, R-13 | 2ft R10 Perimeter, Vertical | Brick, 12-in, 3-wythe, R-15 | Summer = 0.7, Winter = 0.85 | MISO | 100% CFL | 100% Usage | 100% Usage | CR04 | None | None | None | None | None | None | None | None | None | None | None | Cooling Season, 7 days/wk | 12 | 1 | Southwest | None | 100% | 89% | G26003004 | In metro area, not/partially in principal city | None | None | None | Hour20 | 103 | EF 17.6, 100% Usage | Asphalt Shingles, Medium | Stochastic | 1 | 1 | 2018 | 31 | 12 | 15 | None | MI | Renter | 1 | Medium | Occupied | 2010s | 2010s | Natural Gas Standard | Natural Gas | Yes | Selfridge Angb | 42.6 | -82.83 | F18 B18 L18 R18 | Double, Low-E, Non-metal, Air, M-Gain | 0 | 0 |  | 0 | 0 |  | 0 | 0 |  | 118.6938 | 0.35566 |  | 742.9352 | 2.2262 |  | 0 | 0 |  | 0 | 0 |  | 31.3586 | 0.093966 |  | 0 | 0 | 0 | 0 | 0 | 39.2715 | 0.11768 |  | 0 | 468.6206 | 1.4042 |  | 16.412 | 0.049178 |  | 1327.6119 | 3.9782 |  | 0 | 0 | 0 | 23.7388 | 0.071133 |  | 434.0383 | 1.3006 |  | 0 | 0 | 0 | 0 | 0 | 0 | 0 | 0 | 2877.9579 | 8.6238 |  | 0 | 2865.6489 | 8.5869 |  | 0 | 0 | 694.8715 | 2.0822 |  | 0 | 0 | 0 | 0 | 0 | 9641.159 | 9641.159 | 28.8896 |  | 3202.6807 | 3202.6807 | 0 | 6438.4783 | 0 | 580.9407 | 0 | 1467.8172 | 0 | 1302.2632 | 0 | 1467.8172 | 0 | 1228.7876 | 0 | 1467.8172 | 0 | 1358.3164 | 0 | 1467.8172 | 0 | 2048.7579 | 2770.0804 | 2696.6048 | 2826.1336
102420 | 0 | 242.131 | TRUE | 3301 | CBSA Detroit-Warren-Dearborn, MI | 5A | 5A | Hour3 | 4 | Cold | None | None | East North Central | East North Central | Midwest | MI, Detroit | None | None | None | Electric, 80% Usage | 70F | Yes | 9F | Night Setback +2h | Not Applicable | G2601630 | G2601630, G26003212 | None | None | 20 ft^2 | Fiberglass | 0% Leakage, Uninsulated | 2 ft | None | data/cambium/LRMER_MidCase_15_2025start,data/cambium/LRMER_LowRECost_15_2025start,data/cambium/LRMER_95DecarbBy2035_15_2025start,data/cambium/LRMER_LowRECost_25_2025start | kg/MWh,kg/MWh,kg/MWh,kg/MWh | /lib/resources/data/cambium/LRMER_MidCase_15_2025start/RFCMc.csv,/lib/resources/data/cambium/LRMER_LowRECost_15_2025start/RFCMc.csv,/lib/resources/data/cambium/LRMER_95DecarbBy2035_15_2025start/RFCMc.csv,/lib/resources/data/cambium/LRMER_LowRECost_25_2025start/RFCMc.csv | lb/MBtu,lb/MBtu,lb/MBtu,lb/MBtu | 195.9,195.9,195.9,195.9 | 147.3,147.3,147.3,147.3 | 177.8,177.8,177.8,177.8 | LRMER_MidCase_15_2025start,LRMER_LowRECost_15_2025start,LRMER_95DecarbBy2035_15_2025start,LRMER_LowRECost_25_2025start | CO2e,CO2e,CO2e,CO2e | 200.0,200.0,200.0,200.0 | 0-100% | RFCMc | Vented Attic | None | None | None | None | None | Single-Family Detached | Single-Family Detached | Single-Family Detached | 3000-3999 | 2500-3999 | Heated Basement | None | 2 | 2 | <8 | Vinyl, Light | Brick | No | Natural Gas | 55F | No | 0F | None | No Exterior Use | Uninsulated | 50% Usage | Room AC, EER 10.7 | <10% Conditioned | Room AC | Yes | None | No | Fuel Furnace, 76% AFUE | Ducted Heating | Natural Gas Fuel Furnace | None | None | None | No | None | None | None | None | <10000 | <20000 | <20000 | 7 ACH50 | R-19 | Uninsulated | Uninsulated | Uninsulated | Unfinished, Uninsulated | None | Brick, 12-in, 3-wythe, Uninsulated | Summer = 0.7, Winter = 0.85 | MISO | 100% Incandescent | 100% Usage | 100% Usage | CR04 | None | EF 6.7 | None | None | None | None | None | None | None | None | None | Cooling Season, 7 days/wk | Left/Right at 15ft | 2 | Southwest | None | 50% | 85% | G26003212 | In metro area, principal city | None | None | No | Hour18 | 103 | EF 15.9, 100% Usage | Composition Shingles | Stochastic | 1 | 1 | 2018 | 31 | 12 | 15 | None | MI | Owner | 1 | Low | Vacant | <1940 | <1940 | Natural Gas Standard | Natural Gas | Yes | Detroit Metropolita | 42.22 | -83.35 | F9 B9 L9 R9 | Double, Low-E, Non-metal, Air, M-Gain | 0 | 0 |  | 0 | 0 |  | 0 | 0 |  | 0 | 0 |  | 297.7602 | 0.30759 |  | 0 | 0 |  | 0 | 0 |  | 497.6347 | 0.51407 |  | 0 | 0 | 0 | 0 | 0 | 0 | 0 |  | 0 | 0 | 0 |  | 21.9803 | 0.022706 |  | 0 | 0 |  | 0 | 0 | 0 | 0 | 0 |  | 1836.0903 | 1.8967 |  | 0 | 0 | 0 | 0 | 0 | 0 | 0 | 0 | 20694.9205 | 21.3783 |  | 0 | 1702.4498 | 1.7587 |  | 0 | 0 | 0 | 0 |  | 0 | 0 | 0 | 0 | 0 | 25050.5428 | 25050.5428 | 25.8777 |  | 2653.1724 | 2653.1724 | 0 | 22397.3704 | 0 | 485.4822 | 0 | 5106.1537 | 0 | 1091.1922 | 0 | 5106.1537 | 0 | 1022.0488 | 0 | 5106.1537 | 0 | 1133.8358 | 0 | 5106.1537 | 0 | 5591.6359 | 6197.3459 | 6128.2026 | 6239.9895
102434 | 0 | 242.131 | TRUE | 853 | Non-CBSA East North Central | 5A | 5A | Hour16 | 1 | Cold | None | Standard Efficiency | East North Central | East North Central | Midwest | In another census Place | Electric, 100% Usage | Standard, 100% Usage | Yes | Electric, 100% Usage | 72F | No | 0F | None | Double-Loaded Interior | G2601390 | G2601390, G26000802 | None | None | 20 ft^2 | Fiberglass | None | 2 ft | None | data/cambium/LRMER_MidCase_15_2025start,data/cambium/LRMER_LowRECost_15_2025start,data/cambium/LRMER_95DecarbBy2035_15_2025start,data/cambium/LRMER_LowRECost_25_2025start | kg/MWh,kg/MWh,kg/MWh,kg/MWh | /lib/resources/data/cambium/LRMER_MidCase_15_2025start/RFCMc.csv,/lib/resources/data/cambium/LRMER_LowRECost_15_2025start/RFCMc.csv,/lib/resources/data/cambium/LRMER_95DecarbBy2035_15_2025start/RFCMc.csv,/lib/resources/data/cambium/LRMER_LowRECost_25_2025start/RFCMc.csv | lb/MBtu,lb/MBtu,lb/MBtu,lb/MBtu | 195.9,195.9,195.9,195.9 | 147.3,147.3,147.3,147.3 | 177.8,177.8,177.8,177.8 | LRMER_MidCase_15_2025start,LRMER_LowRECost_15_2025start,LRMER_95DecarbBy2035_15_2025start,LRMER_LowRECost_25_2025start | CO2e,CO2e,CO2e,CO2e | 200.0,200.0,200.0,200.0 | 400%+ | RFCMc | None | Right | None | Top | 5 | None | 5 to 9 Unit | Multifamily with 5+ units, 1-3 stories | Multi-Family with 5+ Units | 750-999 | 0-1499 | Unheated Basement | None | 2 | 2 | <8 | None | Brick | No | Electricity | 70F | Yes | 3F | Day and Night | No Exterior Use | Uninsulated | 100% Usage | Room AC, EER 10.7 | 20% Conditioned | Room AC | No | None | Yes | Electric Baseboard, 100% Efficiency | Non-Ducted Heating | Electricity Baseboard | None | None | None | No | None | None | None | None | 80000-99999 | 80000-99999 | 60000-99999 | 20 ACH50 | None | Ceiling R-13 | Uninsulated | Uninsulated | Finished, R-30 | None | Brick, 12-in, 3-wythe, R-11 | Summer = 0.7, Winter = 0.85 | MISO | 100% CFL | 100% Usage | 100% Usage | CR04 | None | None | None | None | None | None | None | None | None | None | Typical Efficiency | Cooling Season, 7 days/wk | 27 | 2 | Southeast | None | 100% | 89% | G26000802 | In metro area, not/partially in principal city | None | None | None | Hour23 | 103 | EF 19.9, 100% Usage | Asphalt Shingles, Medium | Stochastic | 1 | 1 | 2018 | 31 | 12 | 15 | None | MI | Renter | 1 | Medium | Occupied | 1980s | 1980-99 | Electric Standard | Electricity | Yes | Tulip City | 42.75 | -86.1 | F9 B9 L9 R9 | Double, Clear, Non-metal, Air, Exterior Clear Storm | 67.9925 | 0.27181 |  | 705.129 | 2.8189 |  | 26.3764 | 0.10544 |  | 0 | 0 |  | 189.3239 | 0.75685 |  | 0 | 0 |  | 0 | 0 |  | 0 | 0 |  | 0 | 6662.3846 | 0 | 0 | 2334.6041 | 35.7547 | 0.14293 |  | 0 | 390.3707 | 1.5606 |  | 16.412 | 0.065609 |  | 1395.0183 | 5.5768 |  | 0 | 0 | 0 | 389.4915 | 1.5571 |  | 400.042 | 1.5992 |  | 294.5364 | 0 | 0 | 0 | 0 | 0 | 0 | 0 | 0 | 0 |  | 0 | 0 | 0 |  | 0 | 0 | 0 | 0 |  | 0 | 0 | 0 | 0 | 0 | 12907.4361 | 12907.4361 | 51.5995 |  | 12907.4361 | 12907.4361 | 0 | 0 | 0 | 2303.8147 | 0 | 0 | 0 | 5213.8805 | 0 | 0 | 0 | 4846.1519 | 0 | 0 | 0 | 5471.2352 | 0 | 0 | 0 | 2303.8147 | 5213.8805 | 4846.1519 | 5471.2352
102480 | 0 | 242.131 | TRUE | 885 | Non-CBSA East North Central | 5A | 5A | Hour3 | 3 | Cold | None | Standard Efficiency | East North Central | East North Central | Midwest | In another census Place | Electric, 100% Usage | Standard, 100% Usage | Yes | Electric, 100% Usage | 70F | No | 0F | None | Not Applicable | G2600490 | G2600490, G26001702 | None | None | 20 ft^2 | Fiberglass | None | 2 ft | None | data/cambium/LRMER_MidCase_15_2025start,data/cambium/LRMER_LowRECost_15_2025start,data/cambium/LRMER_95DecarbBy2035_15_2025start,data/cambium/LRMER_LowRECost_25_2025start | kg/MWh,kg/MWh,kg/MWh,kg/MWh | /lib/resources/data/cambium/LRMER_MidCase_15_2025start/RFCMc.csv,/lib/resources/data/cambium/LRMER_LowRECost_15_2025start/RFCMc.csv,/lib/resources/data/cambium/LRMER_95DecarbBy2035_15_2025start/RFCMc.csv,/lib/resources/data/cambium/LRMER_LowRECost_25_2025start/RFCMc.csv | lb/MBtu,lb/MBtu,lb/MBtu,lb/MBtu | 195.9,195.9,195.9,195.9 | 147.3,147.3,147.3,147.3 | 177.8,177.8,177.8,177.8 | LRMER_MidCase_15_2025start,LRMER_LowRECost_15_2025start,LRMER_95DecarbBy2035_15_2025start,LRMER_LowRECost_25_2025start | CO2e,CO2e,CO2e,CO2e | 200.0,200.0,200.0,200.0 | 0-100% | RFCMc | Vented Attic | None | None | None | None | None | Single-Family Detached | Single-Family Detached | Single-Family Detached | 750-999 | 0-1499 | Vented Crawlspace | None | 1 | 1 | <8 | None | Brick | No | Natural Gas | 65F | No | 0F | None | No Exterior Use | Uninsulated | 100% Usage | None | None | None | No | None | No | Fuel Boiler, 80% AFUE | Non-Ducted Heating | Natural Gas Fuel Boiler | None | None | None | No | None | None | None | None | <10000 | <20000 | <20000 | 20 ACH50 | R-19 | Uninsulated | Uninsulated | Uninsulated | Unfinished, Uninsulated | None | Brick, 12-in, 3-wythe, R-7 | Summer = 0.7, Winter = 0.85 | MISO | 100% LED | 100% Usage | 100% Usage | CR04 | None | EF 17.6 | None | None | None | None | None | None | None | None | None | Cooling Season, 7 days/wk | Left/Right at 15ft | 3 | South | None | 100% | 85% | G26001702 | In metro area, not/partially in principal city | None | None | No | Hour22 | 103 | EF 15.9, 100% Usage | Asphalt Shingles, Medium | Stochastic | 1 | 1 | 2018 | 31 | 12 | 15 | None | MI | Owner | 1 | Medium | Occupied | 1970s | 1960-79 | Natural Gas Premium | Natural Gas | Yes | Flint Bishop Intl | 42.97 | -83.75 | F9 B9 L9 R9 | Single, Clear, Non-metal | 67.9925 | 0.26198 |  | 999.9585 | 3.8529 |  | 37.5131 | 0.14454 |  | 0 | 0 |  | 0 | 0 |  | 0 | 0 |  | 0 | 0 |  | 110.4878 | 0.42572 |  | 0 | 0 | 0 | 0 | 0 | 24.0318 | 0.092597 |  | 0 | 304.7939 | 1.1744 |  | 21.9803 | 0.084693 |  | 1957.7147 | 7.5433 |  | 0 | 0 | 0 | 471.2583 | 1.8158 |  | 914.0887 | 3.5221 |  | 0 | 0 | 0 | 0 | 0 | 0 | 0 | 0 | 16441.287 | 63.35 |  | 0 | 5030.2718 | 19.3822 |  | 0 | 0 | 0 | 0 |  | 0 | 0 | 0 | 0 | 0 | 26381.3785 | 26381.3785 | 101.6503 |  | 4909.8196 | 4909.8196 | 0 | 21471.5589 | 0 | 864.3829 | 0 | 4895.04 | 0 | 1967.0414 | 0 | 4895.04 | 0 | 1853.0927 | 0 | 4895.04 | 0 | 2046.3021 | 0 | 4895.04 | 0 | 5759.4229 | 6862.0815 | 6748.1327 | 6941.3422
102484 | 0 | 242.131 | TRUE | 617 | Non-CBSA East North Central | 5A | 5A | Hour17 | 1 | Cold | None | Standard Efficiency | East North Central | East North Central | Midwest | MI, Ann Arbor | Electric, 120% Usage | Standard, 120% Usage | Yes | Gas, 120% Usage | 72F | Yes | 9F | Night Setup -4h | Double-Loaded Interior | G2601610 | G2601610, G26002702 | None | 318 Rated kWh, 120% Usage | 20 ft^2 | Fiberglass | 20% Leakage, R-8 | 2 ft | None | data/cambium/LRMER_MidCase_15_2025start,data/cambium/LRMER_LowRECost_15_2025start,data/cambium/LRMER_95DecarbBy2035_15_2025start,data/cambium/LRMER_LowRECost_25_2025start | kg/MWh,kg/MWh,kg/MWh,kg/MWh | /lib/resources/data/cambium/LRMER_MidCase_15_2025start/RFCMc.csv,/lib/resources/data/cambium/LRMER_LowRECost_15_2025start/RFCMc.csv,/lib/resources/data/cambium/LRMER_95DecarbBy2035_15_2025start/RFCMc.csv,/lib/resources/data/cambium/LRMER_LowRECost_25_2025start/RFCMc.csv | lb/MBtu,lb/MBtu,lb/MBtu,lb/MBtu | 195.9,195.9,195.9,195.9 | 147.3,147.3,147.3,147.3 | 177.8,177.8,177.8,177.8 | LRMER_MidCase_15_2025start,LRMER_LowRECost_15_2025start,LRMER_95DecarbBy2035_15_2025start,LRMER_LowRECost_25_2025start | CO2e,CO2e,CO2e,CO2e | 200.0,200.0,200.0,200.0 | 100-150% | RFCMc | None | Left | None | Bottom | 10 | None | 10 to 19 Unit | Multifamily with 5+ units, 1-3 stories | Multi-Family with 5+ Units | 500-749 | 0-1499 | Slab | None | 2 | 2 | <8 | Vinyl, Light | Brick | No | Natural Gas | 65F | No | 0F | None | No Exterior Use | Uninsulated | 200% Usage | AC, SEER 13 | 100% Conditioned | Central AC | Yes | None | No | Fuel Furnace, 80% AFUE | Ducted Heating | Natural Gas Fuel Furnace | None | None | None | No | None | None | None | None | 15000-19999 | <20000 | <20000 | 7 ACH50 | None | None | None | None | Finished, R-49 | 2ft R10 Perimeter, Vertical | Brick, 12-in, 3-wythe, R-11 | Summer = 0.7, Winter = 0.85 | MISO | 100% CFL | 100% Usage | 100% Usage | CR04 | None | None | None | None | None | None | None | None | None | None | Typical Efficiency | Cooling Season, 7 days/wk | 27 | 1 | South | None | 200% | 89% | G26002702 | In metro area, not/partially in principal city | None | None | None | Hour14 | 103 | EF 17.6, 100% Usage | Asphalt Shingles, Medium | Stochastic | 1 | 1 | 2018 | 31 | 12 | 15 | None | MI | Renter | 1 | High | Occupied | 2000s | 2000-09 | Natural Gas Premium | Natural Gas | Yes | Ann Arbor Municipal | 42.22 | -83.75 | F12 B12 L12 R12 | Double, Low-E, Non-metal, Air, M-Gain | 67.9925 | 0.37578 |  | 662.9268 | 3.6638 |  | 24.911 | 0.13768 |  | 216.2864 | 1.1954 |  | 875.6964 | 4.8397 |  | 77.6638 | 0.42923 |  | 0 | 0 |  | 19.6358 | 0.10852 |  | 0 | 0 | 0 | 0 | 0 | 32.824 | 0.18141 |  | 0 | 325.602 | 1.7995 |  | 16.412 | 0.090705 |  | 2302.9525 | 12.7278 |  | 0 | 0 | 0 | 28.4279 | 0.15711 |  | 434.0383 | 2.3988 |  | 245.8866 | 0 | 0 | 0 | 0 | 0 | 0 | 0 | 2096.0443 | 11.5843 |  | 0 | 4048.4838 | 22.3749 |  | 0 | 0 | 833.7872 | 4.6081 |  | 0 | 0 | 0 | 0 | 0 | 12309.278 | 12309.278 | 68.0302 |  | 5330.6697 | 5330.6697 | 0 | 6978.6083 | 0 | 943.2812 | 0 | 1590.9476 | 0 | 2131.7993 | 0 | 1590.9476 | 0 | 2024.5683 | 0 | 1590.9476 | 0 | 2201.8753 | 0 | 1590.9476 | 0 | 2534.2287 | 3722.7469 | 3615.5158 | 3792.8228
102499 | 0 | 242.131 | TRUE | 1138 | Non-CBSA East North Central | 5A | 5A | Hour2 | 2 | Cold | None | Standard Efficiency, No usage | East North Central | East North Central | Midwest | MI, Grand Rapids | None | None | None | Electric, 100% Usage | 75F | No | 0F | None | Double-Loaded Interior | G2600810 | G2600810, G26001002 | None | 318 Rated kWh, 100% Usage | 20 ft^2 | Fiberglass | None | 2 ft | None | data/cambium/LRMER_MidCase_15_2025start,data/cambium/LRMER_LowRECost_15_2025start,data/cambium/LRMER_95DecarbBy2035_15_2025start,data/cambium/LRMER_LowRECost_25_2025start | kg/MWh,kg/MWh,kg/MWh,kg/MWh | /lib/resources/data/cambium/LRMER_MidCase_15_2025start/RFCMc.csv,/lib/resources/data/cambium/LRMER_LowRECost_15_2025start/RFCMc.csv,/lib/resources/data/cambium/LRMER_95DecarbBy2035_15_2025start/RFCMc.csv,/lib/resources/data/cambium/LRMER_LowRECost_25_2025start/RFCMc.csv | lb/MBtu,lb/MBtu,lb/MBtu,lb/MBtu | 195.9,195.9,195.9,195.9 | 147.3,147.3,147.3,147.3 | 177.8,177.8,177.8,177.8 | LRMER_MidCase_15_2025start,LRMER_LowRECost_15_2025start,LRMER_95DecarbBy2035_15_2025start,LRMER_LowRECost_25_2025start | CO2e,CO2e,CO2e,CO2e | 200.0,200.0,200.0,200.0 | 0-100% | RFCMc | None | Middle | None | Top | 43 | None | 20 to 49 Unit | Multifamily with 5+ units, 1-3 stories | Multi-Family with 5+ Units | 1000-1499 | 0-1499 | Vented Crawlspace | None | 3 | 3 | <8 | None | Brick | No | Natural Gas | 55F | No | 0F | None | No Exterior Use | Uninsulated | 100% Usage | Room AC, EER 10.7 | 40% Conditioned | Room AC | No | Heating Only | No | Shared Heating | Non-Ducted Heating | Natural Gas Shared Heating | None | None | Boiler Baseboards Heating Only, Natural Gas | No | None | None | None | None | <10000 | <20000 | <20000 | 40 ACH50 | None | Uninsulated | Uninsulated | Uninsulated | Finished, R-7 | None | Brick, 12-in, 3-wythe, Uninsulated | Summer = 0.7, Winter = 0.85 | MISO | 100% Incandescent | 100% Usage | 100% Usage | CR04 | None | None | EF 12, National Average | None | None | None | None | None | None | None | None | Cooling Season, 7 days/wk | 27 | 2 | South | None | 100% | 89% | G26001002 | In metro area, not/partially in principal city | None | None | None | Hour12 | 103 | EF 17.6, 100% Usage | Asphalt Shingles, Medium | Stochastic | 1 | 1 | 2018 | 31 | 12 | 15 | None | MI | Renter | 1 | Medium | Vacant | 1940s | 1940-59 | Natural Gas Standard | Natural Gas | No | Grand Rapids Kent C | 42.88 | -85.52 | F18 B18 L18 R18 | Double, Clear, Non-metal, Air | 0 | 0 |  | 0 | 0 |  | 0 | 0 |  | 0 | 0 |  | 308.0177 | 0.92297 |  | 0 | 0 |  | 319.7405 | 0.9581 |  | 95.5412 | 0.28629 |  | 0 | 0 | 0 | 0 | 0 | 0 | 0 |  | 0 | 0 | 0 |  | 16.412 | 0.049178 |  | 0 | 0 |  | 0 | 0 | 0 | 0 | 0 |  | 434.0383 | 1.3006 |  | 0 | 0 | 0 | 0 | 0 | 0 | 0 | 0 | 11105.6351 | 33.2779 |  | 0 | 1635.9227 | 4.902 |  | 0 | 0 | 0 | 0 |  | 0 | 0 | 0 | 0 | 0 | 13915.3075 | 13915.3075 | 41.697 |  | 1173.4566 | 1173.4566 | 0 | 12741.5578 | 0 | 213.4016 | 0 | 2904.8196 | 0 | 474.5329 | 0 | 2904.8196 | 0 | 452.3559 | 0 | 2904.8196 | 0 | 492.6852 | 0 | 2904.8196 | 0 | 3118.2212 | 3379.3525 | 3357.1755 | 3397.5048
102521 | 0 | 242.131 | TRUE | 633 | CBSA Detroit-Warren-Dearborn, MI | 5A | 5A | Hour16 | 2 | Cold | None | None | East North Central | East North Central | Midwest | Not in a census Place | Gas, 80% Usage | EnergyStar, 80% Usage | Yes | Gas, 80% Usage | 70F | No | 0F | None | Not Applicable | G2601630 | G2601630, G26003206 | None | None | 20 ft^2 | Fiberglass | 10% Leakage, R-4 | 2 ft | None | data/cambium/LRMER_MidCase_15_2025start,data/cambium/LRMER_LowRECost_15_2025start,data/cambium/LRMER_95DecarbBy2035_15_2025start,data/cambium/LRMER_LowRECost_25_2025start | kg/MWh,kg/MWh,kg/MWh,kg/MWh | /lib/resources/data/cambium/LRMER_MidCase_15_2025start/RFCMc.csv,/lib/resources/data/cambium/LRMER_LowRECost_15_2025start/RFCMc.csv,/lib/resources/data/cambium/LRMER_95DecarbBy2035_15_2025start/RFCMc.csv,/lib/resources/data/cambium/LRMER_LowRECost_25_2025start/RFCMc.csv | lb/MBtu,lb/MBtu,lb/MBtu,lb/MBtu | 195.9,195.9,195.9,195.9 | 147.3,147.3,147.3,147.3 | 177.8,177.8,177.8,177.8 | LRMER_MidCase_15_2025start,LRMER_LowRECost_15_2025start,LRMER_95DecarbBy2035_15_2025start,LRMER_LowRECost_25_2025start | CO2e,CO2e,CO2e,CO2e | 200.0,200.0,200.0,200.0 | 400%+ | RFCMc | Vented Attic | None | None | None | None | None | Single-Family Detached | Single-Family Detached | Single-Family Detached | 500-749 | 0-1499 | Slab | None | 1 | 1 | <8 | None | Concrete | No | Natural Gas | 68F | No | 0F | None | No Exterior Use | Uninsulated | 50% Usage | None | None | None | Yes | None | No | Fuel Furnace, 80% AFUE | Ducted Heating | Natural Gas Fuel Furnace | None | None | None | No | None | None | None | None | 100000-119999 | 100000-119999 | 100000-149999 | 50 ACH50 | R-13 | None | None | None | Unfinished, Uninsulated | Uninsulated | CMU, 6-in Hollow, Uninsulated | Summer = 0.7, Winter = 0.85 | MISO | 100% Incandescent | 100% Usage | 100% Usage | CR04 | None | None | None | None | None | None | None | None | None | None | None | Cooling Season, 7 days/wk | Left/Right at 15ft | 2 | South | None | 50% | 85% | G26003206 | In metro area, not/partially in principal city | None | None | No | Hour13 | 103 | EF 6.7, 100% Usage | Asphalt Shingles, Medium | Stochastic | 1 | 1 | 2018 | 31 | 12 | 15 | None | MI | Owner | 1 | Low | Occupied | 1950s | 1940-59 | Natural Gas Standard | Natural Gas | Yes | Detroit Metropolita | 42.22 | -83.35 | F18 B18 L18 R18 | Double, Clear, Non-metal, Air | 0 | 0 |  | 28.721 | 0.15472 |  | 18.7565 | 0.10104 |  | 0 | 0 |  | 0 | 0 |  | 0 | 0 |  | 0 | 0 |  | 596.6927 | 3.2144 |  | 0 | 0 | 0 | 0 | 0 | 131.5889 | 0.70888 |  | 0 | 1031.6102 | 5.5573 |  | 16.412 | 0.088412 |  | 820.599 | 4.4206 |  | 0 | 0 | 0 | 22.2734 | 0.11999 |  | 1356.0398 | 7.305 |  | 0 | 0 | 0 | 0 | 380.1132 | 0 | 0 | 0 | 23568.4824 | 126.9645 |  | 0 | 2671.0497 | 14.3891 |  | 0 | 0 | 650.9108 | 3.5065 |  | 0 | 0 | 0 | 0 | 0 | 31292.9566 | 31292.9566 | 168.5766 |  | 4022.4004 | 4022.4004 | 0 | 27270.5561 | 0 | 721.1856 | 0 | 6217.1026 | 0 | 1630.4033 | 0 | 6217.1026 | 0 | 1524.9222 | 0 | 6217.1026 | 0 | 1705.9772 | 0 | 6217.1026 | 0 | 6938.2881 | 7847.5059 | 7742.0248 | 7923.0798
102527 | 0 | 242.131 | TRUE | 1220 | CBSA Detroit-Warren-Dearborn, MI | 5A | 5A | Hour3 | 4 | Cold | None | Standard Efficiency | East North Central | East North Central | Midwest | In another census Place | Electric, 120% Usage | Standard, 120% Usage | Yes | Electric, 120% Usage | 75F | No | 0F | None | Not Applicable | G2601630 | G2601630, G26003207 | None | None | 20 ft^2 | Fiberglass | 20% Leakage, R-4 | 2 ft | None | data/cambium/LRMER_MidCase_15_2025start,data/cambium/LRMER_LowRECost_15_2025start,data/cambium/LRMER_95DecarbBy2035_15_2025start,data/cambium/LRMER_LowRECost_25_2025start | kg/MWh,kg/MWh,kg/MWh,kg/MWh | /lib/resources/data/cambium/LRMER_MidCase_15_2025start/RFCMc.csv,/lib/resources/data/cambium/LRMER_LowRECost_15_2025start/RFCMc.csv,/lib/resources/data/cambium/LRMER_95DecarbBy2035_15_2025start/RFCMc.csv,/lib/resources/data/cambium/LRMER_LowRECost_25_2025start/RFCMc.csv | lb/MBtu,lb/MBtu,lb/MBtu,lb/MBtu | 195.9,195.9,195.9,195.9 | 147.3,147.3,147.3,147.3 | 177.8,177.8,177.8,177.8 | LRMER_MidCase_15_2025start,LRMER_LowRECost_15_2025start,LRMER_95DecarbBy2035_15_2025start,LRMER_LowRECost_25_2025start | CO2e,CO2e,CO2e,CO2e | 200.0,200.0,200.0,200.0 | 400%+ | RFCMc | Vented Attic | None | None | None | None | None | Single-Family Detached | Single-Family Detached | Single-Family Detached | 1000-1499 | 0-1499 | Slab | None | 1 | 1 | <8 | None | Brick | No | Natural Gas | 72F | Yes | 6F | Night +5h | No Exterior Use | Uninsulated | 200% Usage | AC, SEER 13 | 100% Conditioned | Central AC | Yes | None | No | Fuel Furnace, 92.5% AFUE | Ducted Heating | Natural Gas Fuel Furnace | None | None | None | No | None | None | None | None | 80000-99999 | 80000-99999 | 60000-99999 | 30 ACH50 | R-38 | None | None | None | Unfinished, Uninsulated | Uninsulated | Brick, 12-in, 3-wythe, Uninsulated | Summer = 0.7, Winter = 0.85 | MISO | 100% CFL | 100% Usage | 100% Usage | CR04 | None | None | EF 12, National Average | None | None | None | None | None | None | None | None | Cooling Season, 7 days/wk | Left/Right at 15ft | 2 | Northwest | None | 200% | 85% | G26003207 | In metro area, not/partially in principal city | None | None | No | Hour17 | 103 | EF 17.6, 100% Usage | Composition Shingles | Stochastic | 1 | 1 | 2018 | 31 | 12 | 15 | None | MI | Owner | 1 | High | Occupied | 1940s | 1940-59 | Natural Gas Premium | Natural Gas | Yes | Detroit Metropolita | 42.22 | -83.35 | F18 B18 L18 R18 | Double, Clear, Non-metal, Air | 67.9925 | 0.19004 |  | 915.261 | 2.5582 |  | 34.2893 | 0.095841 |  | 206.029 | 0.57587 |  | 2245.8036 | 6.2772 |  | 0 | 0 |  | 319.7405 | 0.8937 |  | 607.5363 | 1.6981 |  | 0 | 0 | 0 | 0 | 0 | 40.1507 | 0.11222 |  | 0 | 491.1871 | 1.3729 |  | 21.9803 | 0.061437 |  | 3581.6215 | 10.0109 |  | 0 | 0 | 0 | 486.498 | 1.3598 |  | 434.0383 | 1.2132 |  | 0 | 0 | 0 | 0 | 0 | 0 | 0 | 0 | 27670.8912 | 77.3424 |  | 0 | 6160.0608 | 17.2179 |  | 0 | 0 | 0 | 0 |  | 0 | 0 | 0 | 0 | 0 | 43283.3733 | 43283.3733 | 120.9806 |  | 9452.4212 | 9452.4212 | 0 | 33830.952 | 0 | 1704.2509 | 0 | 7712.7704 | 0 | 3806.7708 | 0 | 7712.7704 | 0 | 3623.2455 | 0 | 7712.7704 | 0 | 3950.399 | 0 | 7712.7704 | 0 | 9417.0212 | 11519.5411 | 11336.0159 | 11663.1694
102557 | 0 | 242.131 | TRUE | 1690 | CBSA Detroit-Warren-Dearborn, MI | 5A | 5A | Hour10 | 2 | Cold | None | None | East North Central | East North Central | Midwest | MI, Dearborn | Gas, 100% Usage | EnergyStar, 100% Usage | Yes | Electric, 100% Usage | 72F | No | 0F | None | Not Applicable | G2601630 | G2601630, G26003203 | None | None | 20 ft^2 | Fiberglass | 0% Leakage, Uninsulated | 2 ft | None | data/cambium/LRMER_MidCase_15_2025start,data/cambium/LRMER_LowRECost_15_2025start,data/cambium/LRMER_95DecarbBy2035_15_2025start,data/cambium/LRMER_LowRECost_25_2025start | kg/MWh,kg/MWh,kg/MWh,kg/MWh | /lib/resources/data/cambium/LRMER_MidCase_15_2025start/RFCMc.csv,/lib/resources/data/cambium/LRMER_LowRECost_15_2025start/RFCMc.csv,/lib/resources/data/cambium/LRMER_95DecarbBy2035_15_2025start/RFCMc.csv,/lib/resources/data/cambium/LRMER_LowRECost_25_2025start/RFCMc.csv | lb/MBtu,lb/MBtu,lb/MBtu,lb/MBtu | 195.9,195.9,195.9,195.9 | 147.3,147.3,147.3,147.3 | 177.8,177.8,177.8,177.8 | LRMER_MidCase_15_2025start,LRMER_LowRECost_15_2025start,LRMER_95DecarbBy2035_15_2025start,LRMER_LowRECost_25_2025start | CO2e,CO2e,CO2e,CO2e | 200.0,200.0,200.0,200.0 | 400%+ | RFCMc | Vented Attic | None | None | None | None | None | Single-Family Detached | Single-Family Detached | Single-Family Detached | 1500-1999 | 1500-2499 | Heated Basement | 2 Car | 1 | 1 | <8 | None | Brick | No | Natural Gas | 68F | No | 0F | None | No Exterior Use | Uninsulated | 100% Usage | AC, SEER 13 | 100% Conditioned | Central AC | Yes | None | No | Fuel Furnace, 80% AFUE | Ducted Heating | Natural Gas Fuel Furnace | None | None | None | No | None | None | None | None | 50000-59999 | 40000-59999 | 40000-59999 | 25 ACH50 | R-49 | Uninsulated | Uninsulated | Uninsulated | Unfinished, Uninsulated | None | Brick, 12-in, 3-wythe, Uninsulated | Summer = 0.7, Winter = 0.85 | MISO | 100% Incandescent | 100% Usage | 100% Usage | CR04 | None | EF 19.9 | None | None | None | None | None | None | None | None | None | Cooling Season, 7 days/wk | Left/Right at 15ft | 1 | Northeast | None | 100% | 85% | G26003203 | In metro area, not/partially in principal city | None | None | No | Hour19 | 103 | EF 19.9, 100% Usage | Composition Shingles | Stochastic | 1 | 1 | 2018 | 31 | 12 | 15 | None | MI | Owner | 1 | Medium | Occupied | 1950s | 1940-59 | Natural Gas Standard | Natural Gas | Yes | Detroit Metropolita | 42.22 | -83.35 | F12 B12 L12 R12 | Double, Clear, Metal, Air | 0 | 0 |  | 24.618 | 0.049673 |  | 16.1189 | 0.032524 |  | 196.6507 | 0.39679 |  | 2444.7989 | 4.933 |  | 0 | 0 |  | 0 | 0 |  | 836.1318 | 1.6871 |  | 0 | 0 | 0 | 0 | 0 | 184.6348 | 0.37255 |  | 99.9372 | 1938.9582 | 3.9123 |  | 16.412 | 0.033115 |  | 1658.1961 | 3.3458 |  | 0 | 0 | 0 | 339.6694 | 0.68537 |  | 783.9651 | 1.5818 |  | 0 | 0 | 0 | 0 | 327.3604 | 0 | 0 | 0 | 33026.1789 | 66.6386 |  | 0 | 2706.2183 | 5.4605 |  | 0 | 0 | 0 | 0 |  | 0 | 0 | 0 | 0 | 0 | 44599.8485 | 44599.8485 | 89.9914 |  | 8539.7979 | 8539.7979 | 0 | 36059.7575 | 0 | 1554.5794 | 0 | 8220.9113 | 0 | 3455.8164 | 0 | 8220.9113 | 0 | 3287.0828 | 0 | 8220.9113 | 0 | 3595.5895 | 0 | 8220.9113 | 0 | 9775.4907 | 11676.7277 | 11507.994 | 11816.5008
102561 | 0 | 242.131 | TRUE | 1690 | Non-CBSA East North Central | 5A | 5A | Hour2 | 3 | Cold | None | Standard Efficiency | East North Central | East North Central | Midwest | MI, Kalamazoo | Electric, 100% Usage | EnergyStar, 100% Usage | Yes | Electric, 100% Usage | 78F | No | 0F | None | Not Applicable | G2600770 | G2600770, G26002102 | None | None | 20 ft^2 | Fiberglass | 10% Leakage, Uninsulated | 2 ft | None | data/cambium/LRMER_MidCase_15_2025start,data/cambium/LRMER_LowRECost_15_2025start,data/cambium/LRMER_95DecarbBy2035_15_2025start,data/cambium/LRMER_LowRECost_25_2025start | kg/MWh,kg/MWh,kg/MWh,kg/MWh | /lib/resources/data/cambium/LRMER_MidCase_15_2025start/RFCMc.csv,/lib/resources/data/cambium/LRMER_LowRECost_15_2025start/RFCMc.csv,/lib/resources/data/cambium/LRMER_95DecarbBy2035_15_2025start/RFCMc.csv,/lib/resources/data/cambium/LRMER_LowRECost_25_2025start/RFCMc.csv | lb/MBtu,lb/MBtu,lb/MBtu,lb/MBtu | 195.9,195.9,195.9,195.9 | 147.3,147.3,147.3,147.3 | 177.8,177.8,177.8,177.8 | LRMER_MidCase_15_2025start,LRMER_LowRECost_15_2025start,LRMER_95DecarbBy2035_15_2025start,LRMER_LowRECost_25_2025start | CO2e,CO2e,CO2e,CO2e | 200.0,200.0,200.0,200.0 | 150-200% | RFCMc | Vented Attic | None | None | None | None | None | Single-Family Detached | Single-Family Detached | Single-Family Detached | 1500-1999 | 1500-2499 | Unheated Basement | None | 1 | 1 | <8 | None | Brick | No | Natural Gas | 70F | No | 0F | None | No Exterior Use | Uninsulated | 100% Usage | AC, SEER 10 | 80% Conditioned | Central AC | Yes | None | No | Fuel Furnace, 80% AFUE | Ducted Heating | Natural Gas Fuel Furnace | None | None | None | No | None | None | None | None | 45000-49999 | 40000-59999 | 40000-59999 | 15 ACH50 | R-19 | Uninsulated | Uninsulated | Uninsulated | Unfinished, Uninsulated | None | Brick, 12-in, 3-wythe, Uninsulated | Summer = 0.7, Winter = 0.85 | MISO | 100% Incandescent | 100% Usage | 100% Usage | CR04 | None | None | EF 12, National Average | None | None | None | None | None | None | None | None | Cooling Season, 7 days/wk | Left/Right at 15ft | 4 | South | None | 100% | 85% | G26002102 | In metro area, principal city | None | None | No | Hour17 | 104 | EF 6.7, 100% Usage | Asphalt Shingles, Medium | Stochastic | 1 | 1 | 2018 | 31 | 12 | 15 | None | MI | Owner | 1 | Medium | Occupied | <1940 | <1940 | Natural Gas Premium | Natural Gas | Yes | Kalamazoo Battle Cr | 42.24 | -85.55 | F12 B12 L12 R12 | Double, Clear, Non-metal, Air | 67.9925 | 0.13719 |  | 648.8593 | 1.3092 |  | 37.8062 | 0.076283 |  | 121.0384 | 0.24423 |  | 1668.1605 | 3.3659 |  | 0 | 0 |  | 319.7405 | 0.64516 |  | 897.9698 | 1.8119 |  | 0 | 0 | 0 | 0 | 0 | 184.6348 | 0.37255 |  | 0 | 1938.9582 | 3.9123 |  | 21.9803 | 0.044351 |  | 2415.4918 | 4.8739 |  | 0 | 0 | 0 | 537.1993 | 1.0839 |  | 1356.0398 | 2.7362 |  | 0 | 0 | 0 | 0 | 0 | 0 | 0 | 0 | 35226.8495 | 71.079 |  | 0 | 5709.6106 | 11.5206 |  | 0 | 0 | 0 | 0 |  | 0 | 0 | 0 | 0 | 0 | 51152.3315 | 51152.3315 | 103.2127 |  | 10215.8714 | 10215.8714 | 0 | 40936.4601 | 0 | 1848.1471 | 0 | 9332.6675 | 0 | 4137.0092 | 0 | 9332.6675 | 0 | 3911.806 | 0 | 9332.6675 | 0 | 4310.0497 | 0 | 9332.6675 | 0 | 11180.8147 | 13469.6767 | 13244.4735 | 13642.7172
102580 | 0 | 242.131 | TRUE | 1690 | CBSA Detroit-Warren-Dearborn, MI | 5A | 5A | Hour2 | 3 | Cold | None | Standard Efficiency | East North Central | East North Central | Midwest | Not in a census Place | Gas, 80% Usage | Standard, 80% Usage | Yes | Electric, 80% Usage | 70F | No | 0F | None | Not Applicable | G2600930 | G2600930, G26002800 | None | None | 20 ft^2 | Fiberglass | 20% Leakage, R-6 | 2 ft | None | data/cambium/LRMER_MidCase_15_2025start,data/cambium/LRMER_LowRECost_15_2025start,data/cambium/LRMER_95DecarbBy2035_15_2025start,data/cambium/LRMER_LowRECost_25_2025start | kg/MWh,kg/MWh,kg/MWh,kg/MWh | /lib/resources/data/cambium/LRMER_MidCase_15_2025start/RFCMc.csv,/lib/resources/data/cambium/LRMER_LowRECost_15_2025start/RFCMc.csv,/lib/resources/data/cambium/LRMER_95DecarbBy2035_15_2025start/RFCMc.csv,/lib/resources/data/cambium/LRMER_LowRECost_25_2025start/RFCMc.csv | lb/MBtu,lb/MBtu,lb/MBtu,lb/MBtu | 195.9,195.9,195.9,195.9 | 147.3,147.3,147.3,147.3 | 177.8,177.8,177.8,177.8 | LRMER_MidCase_15_2025start,LRMER_LowRECost_15_2025start,LRMER_95DecarbBy2035_15_2025start,LRMER_LowRECost_25_2025start | CO2e,CO2e,CO2e,CO2e | 200.0,200.0,200.0,200.0 | 400%+ | RFCMc | Vented Attic | None | None | None | None | None | Single-Family Detached | Single-Family Detached | Single-Family Detached | 1500-1999 | 1500-2499 | Unheated Basement | 2 Car | 1 | 1 | <8 | Wood, Medium/Dark | Wood Frame | No | Other Fuel | 70F | Yes | 3F | Night -2h | No Exterior Use | Uninsulated | 50% Usage | AC, SEER 13 | 100% Conditioned | Central AC | Yes | None | No | Other | Ducted Heating | None | None | None | None | No | None | None | None | None | 140000-159999 | 140000+ | 100000-149999 | 7 ACH50 | R-49 | Ceiling R-19 | Uninsulated | Uninsulated | Unfinished, Uninsulated | None | Wood Stud, R-15 | Summer = 0.7, Winter = 0.85 | MISO | 100% Incandescent | 100% Usage | 100% Usage | CR04 | None | None | EF 12, National Average | None | None | None | None | None | None | None | None | Cooling Season, 7 days/wk | Left/Right at 15ft | 3 | North | None | 50% | 85% | G26002800 | In metro area, not/partially in principal city | None | None | No | Hour7 | 103 | EF 17.6, 100% Usage | Composition Shingles | Stochastic | 1 | 1 | 2018 | 31 | 12 | 15 | None | MI | Owner | 1 | Low | Occupied | 2000s | 2000-09 | Electric Premium | Electricity | Yes | Livingston Co | 42.63 | -83.98 | F12 B12 L12 R12 | Double, Clear, Non-metal, Air | 67.9925 | 0.13719 |  | 71.5093 | 0.14429 |  | 29.8932 | 0.060317 |  | 591.4174 | 1.1933 |  | 1950.9741 | 3.9366 |  | 0 | 0 |  | 319.7405 | 0.64516 |  | 0 | 0 |  | 0 | 0 | 0 | 0 | 1965.0415 | 184.6348 | 0.37255 |  | 99.9372 | 1938.9582 | 3.9123 |  | 21.9803 | 0.044351 |  | 1081.4322 | 2.1821 |  | 0 | 0 | 0 | 377.1825 | 0.76106 |  | 434.0383 | 0.87578 |  | 0 | 0 | 0 | 0 | 949.8433 | 0 | 0 | 0 | 0 | 0 |  | 0 | 0 | 0 |  | 0 | 0 | 0 | 0 |  | 0 | 0 | 0 | 0 | 0 | 10084.2824 | 10084.2824 | 20.3476 |  | 9134.4391 | 9134.4391 | 0 | 949.8433 | 0 | 1658.9851 | 0 | 216.5509 | 0 | 3694.435 | 0 | 216.5509 | 0 | 3510.2611 | 0 | 216.5509 | 0 | 3858.4254 | 0 | 216.5509 | 0 | 1875.536 | 3910.9859 | 3726.812 | 4074.9763
102607 | 0 | 242.131 | TRUE | 885 | Non-CBSA East North Central | 6A | 6A | Hour23 | 2 | Cold | None | Standard Efficiency, No usage | East North Central | East North Central | Midwest | Not in a census Place | Electric, 80% Usage | Standard, 80% Usage | Yes | Electric, 80% Usage | 75F | No | 0F | None | Not Applicable | G2601410 | G2601410, G26000300 | None | 290 Rated kWh, 80% Usage | 20 ft^2 | Fiberglass | 0% Leakage, Uninsulated | 2 ft | None | data/cambium/LRMER_MidCase_15_2025start,data/cambium/LRMER_LowRECost_15_2025start,data/cambium/LRMER_95DecarbBy2035_15_2025start,data/cambium/LRMER_LowRECost_25_2025start | kg/MWh,kg/MWh,kg/MWh,kg/MWh | /lib/resources/data/cambium/LRMER_MidCase_15_2025start/RFCMc.csv,/lib/resources/data/cambium/LRMER_LowRECost_15_2025start/RFCMc.csv,/lib/resources/data/cambium/LRMER_95DecarbBy2035_15_2025start/RFCMc.csv,/lib/resources/data/cambium/LRMER_LowRECost_25_2025start/RFCMc.csv | lb/MBtu,lb/MBtu,lb/MBtu,lb/MBtu | 195.9,195.9,195.9,195.9 | 147.3,147.3,147.3,147.3 | 177.8,177.8,177.8,177.8 | LRMER_MidCase_15_2025start,LRMER_LowRECost_15_2025start,LRMER_95DecarbBy2035_15_2025start,LRMER_LowRECost_25_2025start | CO2e,CO2e,CO2e,CO2e | 200.0,200.0,200.0,200.0 | 0-100% | RFCMc | Vented Attic | None | None | None | None | None | Single-Family Detached | Single-Family Detached | Single-Family Detached | 750-999 | 0-1499 | Heated Basement | None | 1 | 1 | <8 | None | Brick | No | Fuel Oil | 55F | Yes | 3F | Day and Night -5h | No Exterior Use | Uninsulated | 50% Usage | AC, SEER 15 | 100% Conditioned | Central AC | Yes | None | No | Fuel Furnace, 80% AFUE | Ducted Heating | Fuel Oil Fuel Furnace | None | None | None | No | None | None | None | None | <10000 | <20000 | <20000 | 8 ACH50 | R-19 | Uninsulated | Uninsulated | Uninsulated | Unfinished, Uninsulated | None | Brick, 12-in, 3-wythe, Uninsulated | Summer = 0.7, Winter = 0.85 | MISO | 100% Incandescent | 100% Usage | 100% Usage | CR04 | None | None | EF 12, National Average | None | None | None | None | None | None | None | None | Cooling Season, 7 days/wk | Left/Right at 15ft | 1 | West | None | 50% | 85% | G26000300 | Not/partially in metro area | None | None | No | Hour16 | 103 | EF 17.6, 100% Usage | Composition Shingles | Stochastic | 1 | 1 | 2018 | 31 | 12 | 15 | None | MI | Owner | 1 | Low | Vacant | 1960s | 1960-79 | Propane Standard | Propane | Yes | Alpena Phelps Colli | 45.07 | -83.58 | F18 B18 L18 R18 | Double, Low-E, Non-metal, Air, M-Gain | 0 | 0 |  | 0 | 0 |  | 0 | 0 |  | 112.2462 | 0.4325 |  | 747.6243 | 2.8807 |  | 0 | 0 |  | 319.7405 | 1.232 |  | 215.9934 | 0.83225 |  | 0 | 0 | 0 | 0 | 0 | 0 | 0 |  | 0 | 0 | 0 |  | 16.412 | 0.063237 |  | 0 | 0 |  | 0 | 0 | 0 | 0 | 0 |  | 434.0383 | 1.6724 |  | 0 | 0 | 8527.782 | 0 | 0 | 0 | 0 | 0 | 0 | 0 |  | 0 | 0 | 0 |  | 0 | 0 | 0 | 0 |  | 0 | 0 | 0 | 1654.0931 | 0 | 12027.6367 | 12027.6367 | 46.3438 |  | 1845.7616 | 1845.7616 | 8527.782 | 0 | 1654.0931 | 342.5543 | 2585.5926 | 0 | 455.174 | 753.7689 | 2585.5926 | 0 | 455.174 | 718.1646 | 2585.5926 | 0 | 455.174 | 779.5438 | 2585.5926 | 0 | 455.174 | 3383.321 | 3794.5356 | 3758.9313 | 3820.3105
102654 | 0 | 242.131 | TRUE | 1220 | CBSA Detroit-Warren-Dearborn, MI | 5A | 5A | Hour1 | 3 | Cold | None | None | East North Central | East North Central | Midwest | In another census Place | Electric, 100% Usage | EnergyStar, 100% Usage | Yes | Gas, 100% Usage | 72F | Yes | 2F | Night Setback +2h | Not Applicable | G2601630 | G2601630, G26003204 | None | None | 20 ft^2 | Fiberglass | 20% Leakage, Uninsulated | 2 ft | None | data/cambium/LRMER_MidCase_15_2025start,data/cambium/LRMER_LowRECost_15_2025start,data/cambium/LRMER_95DecarbBy2035_15_2025start,data/cambium/LRMER_LowRECost_25_2025start | kg/MWh,kg/MWh,kg/MWh,kg/MWh | /lib/resources/data/cambium/LRMER_MidCase_15_2025start/RFCMc.csv,/lib/resources/data/cambium/LRMER_LowRECost_15_2025start/RFCMc.csv,/lib/resources/data/cambium/LRMER_95DecarbBy2035_15_2025start/RFCMc.csv,/lib/resources/data/cambium/LRMER_LowRECost_25_2025start/RFCMc.csv | lb/MBtu,lb/MBtu,lb/MBtu,lb/MBtu | 195.9,195.9,195.9,195.9 | 147.3,147.3,147.3,147.3 | 177.8,177.8,177.8,177.8 | LRMER_MidCase_15_2025start,LRMER_LowRECost_15_2025start,LRMER_95DecarbBy2035_15_2025start,LRMER_LowRECost_25_2025start | CO2e,CO2e,CO2e,CO2e | 200.0,200.0,200.0,200.0 | 300-400% | RFCMc | Vented Attic | None | None | None | None | None | Single-Family Detached | Single-Family Detached | Single-Family Detached | 1000-1499 | 0-1499 | Vented Crawlspace | 1 Car | 1 | 1 | <8 | None | Brick | No | Natural Gas | 67F | No | 0F | None | No Exterior Use | Uninsulated | 100% Usage | None | None | None | Yes | None | No | Fuel Furnace, 92.5% AFUE | Ducted Heating | Natural Gas Fuel Furnace | None | None | None | No | None | None | None | None | 80000-99999 | 80000-99999 | 60000-99999 | 20 ACH50 | R-49 | Uninsulated | Uninsulated | Uninsulated | Unfinished, Uninsulated | None | Brick, 12-in, 3-wythe, Uninsulated | Summer = 0.7, Winter = 0.85 | MISO | 100% Incandescent | 100% Usage | 100% Usage | CR04 | None | None | None | None | None | None | None | None | None | None | None | Cooling Season, 7 days/wk | Left/Right at 15ft | 5 | South | None | 100% | 85% | G26003204 | In metro area, not/partially in principal city | None | None | No | Hour8 | 103 | EF 19.9, 100% Usage | Composition Shingles | Stochastic | 1 | 1 | 2018 | 31 | 12 | 15 | None | MI | Owner | 1 | Medium | Occupied | 1950s | 1940-59 | Natural Gas Standard | Natural Gas | Yes | Detroit Metropolita | 42.22 | -83.35 | F9 B9 L9 R9 | Single, Clear, Non-metal | 0 | 0 |  | 773.1215 | 2.1609 |  | 45.1329 | 0.12615 |  | 0 | 0 |  | 0 | 0 |  | 0 | 0 |  | 0 | 0 |  | 558.3004 | 1.5605 |  | 0 | 0 | 0 | 0 | 0 | 160.896 | 0.44972 |  | 99.9372 | 1535.3993 | 4.2916 |  | 21.9803 | 0.061437 |  | 2547.9599 | 7.1218 |  | 0 | 0 | 0 | 41.323 | 0.1155 |  | 400.042 | 1.1182 |  | 0 | 0 | 0 | 0 | 0 | 0 | 0 | 0 | 25423.3292 | 71.0603 |  | 0 | 7352.2739 | 20.5502 |  | 0 | 0 | 1214.7796 | 3.3954 |  | 0 | 0 | 0 | 0 | 0 | 40174.7684 | 40174.7684 | 112.2918 |  | 6184.3857 | 6184.3857 | 0 | 33990.3827 | 0 | 1107.5492 | 0 | 7749.099 | 0 | 2499.9027 | 0 | 7749.099 | 0 | 2342.8631 | 0 | 7749.099 | 0 | 2620.8091 | 0 | 7749.099 | 0 | 8856.6482 | 10249.0017 | 10091.9621 | 10369.9081
102671 | 0 | 242.131 | TRUE | 1138 | CBSA Detroit-Warren-Dearborn, MI | 5A | 5A | Hour11 | 2 | Cold | None | Standard Efficiency | East North Central | East North Central | Midwest | MI, Southfield | None | None | None | Gas, 80% Usage | 65F | No | 0F | None | Double-Loaded Interior | G2601250 | G2601250, G26002907 | None | None | 20 ft^2 | Fiberglass | 20% Leakage, Uninsulated | 2 ft | None | data/cambium/LRMER_MidCase_15_2025start,data/cambium/LRMER_LowRECost_15_2025start,data/cambium/LRMER_95DecarbBy2035_15_2025start,data/cambium/LRMER_LowRECost_25_2025start | kg/MWh,kg/MWh,kg/MWh,kg/MWh | /lib/resources/data/cambium/LRMER_MidCase_15_2025start/RFCMc.csv,/lib/resources/data/cambium/LRMER_LowRECost_15_2025start/RFCMc.csv,/lib/resources/data/cambium/LRMER_95DecarbBy2035_15_2025start/RFCMc.csv,/lib/resources/data/cambium/LRMER_LowRECost_25_2025start/RFCMc.csv | lb/MBtu,lb/MBtu,lb/MBtu,lb/MBtu | 195.9,195.9,195.9,195.9 | 147.3,147.3,147.3,147.3 | 177.8,177.8,177.8,177.8 | LRMER_MidCase_15_2025start,LRMER_LowRECost_15_2025start,LRMER_95DecarbBy2035_15_2025start,LRMER_LowRECost_25_2025start | CO2e,CO2e,CO2e,CO2e | 200.0,200.0,200.0,200.0 | 300-400% | RFCMc | None | Middle | None | Top | 14 | None | 10 to 19 Unit | Multifamily with 5+ units, 1-3 stories | Multi-Family with 5+ Units | 1000-1499 | 0-1499 | Unheated Basement | None | 2 | 2 | <8 | Brick, Medium/Dark | Wood Frame | No | Electricity | 68F | Yes | 3F | Night +4h | No Exterior Use | Uninsulated | 50% Usage | AC, SEER 13 | 100% Conditioned | Central AC | Yes | None | No | Electric Furnace, 100% AFUE | Ducted Heating | Electricity Electric Furnace | None | None | None | No | None | None | None | None | 50000-59999 | 40000-59999 | 40000-59999 | 15 ACH50 | None | Ceiling R-19 | Uninsulated | Uninsulated | Finished, R-19 | None | Wood Stud, R-11 | Summer = 0.7, Winter = 0.85 | MISO | 100% CFL | 100% Usage | 100% Usage | CR04 | None | None | None | None | None | None | None | None | None | None | None | Cooling Season, 7 days/wk | 4 | 2 | West | None | 50% | 89% | G26002907 | In metro area, not/partially in principal city | None | None | None | Hour13 | 103 | EF 17.6, 100% Usage | Asphalt Shingles, Medium | Stochastic | 1 | 1 | 2018 | 31 | 12 | 15 | None | MI | Owner | 1 | Low | Occupied | 1980s | 1980-99 | Electric Premium | Electricity | Yes | Oakland Co Intl | 42.67 | -83.42 | F18 B18 L18 R18 | Single, Clear, Non-metal | 67.9925 | 0.20374 |  | 0 | 0 |  | 0 | 0 |  | 277.5383 | 0.83164 |  | 1300.0633 | 3.8956 |  | 0 | 0 |  | 0 | 0 |  | 39.5646 | 0.11855 |  | 0 | 4887.8393 | 0 | 0 | 1120.7038 | 39.2715 | 0.11768 |  | 0 | 468.6206 | 1.4042 |  | 16.412 | 0.049178 |  | 745.8659 | 2.235 |  | 0 | 0 | 0 | 21.3942 | 0.064107 |  | 434.0383 | 1.3006 |  | 0 | 0 | 0 | 0 | 0 | 0 | 0 | 0 | 0 | 0 |  | 0 | 0 | 0 |  | 0 | 0 | 624.8275 | 1.8723 |  | 0 | 0 | 0 | 0 | 0 | 10043.8386 | 10043.8386 | 30.0962 |  | 9419.0111 | 9419.0111 | 0 | 624.8275 | 0 | 1700.1277 | 0 | 142.448 | 0 | 3827.646 | 0 | 142.448 | 0 | 3575.8791 | 0 | 142.448 | 0 | 3991.9385 | 0 | 142.448 | 0 | 1842.5757 | 3970.094 | 3718.3271 | 4134.3865
102697 | 0 | 242.131 | TRUE | 333 | CBSA Detroit-Warren-Dearborn, MI | 5A | 5A | Hour20 | 1 | Cold | None | Standard Efficiency | East North Central | East North Central | Midwest | MI, Farmington Hills | Electric, 80% Usage | Standard, 80% Usage | Yes | Gas, 80% Usage | 72F | No | 0F | None | Double-Loaded Interior | G2601250 | G2601250, G26002907 | None | 318 Rated kWh, 80% Usage | 20 ft^2 | Fiberglass | None | 2 ft | None | data/cambium/LRMER_MidCase_15_2025start,data/cambium/LRMER_LowRECost_15_2025start,data/cambium/LRMER_95DecarbBy2035_15_2025start,data/cambium/LRMER_LowRECost_25_2025start | kg/MWh,kg/MWh,kg/MWh,kg/MWh | /lib/resources/data/cambium/LRMER_MidCase_15_2025start/RFCMc.csv,/lib/resources/data/cambium/LRMER_LowRECost_15_2025start/RFCMc.csv,/lib/resources/data/cambium/LRMER_95DecarbBy2035_15_2025start/RFCMc.csv,/lib/resources/data/cambium/LRMER_LowRECost_25_2025start/RFCMc.csv | lb/MBtu,lb/MBtu,lb/MBtu,lb/MBtu | 195.9,195.9,195.9,195.9 | 147.3,147.3,147.3,147.3 | 177.8,177.8,177.8,177.8 | LRMER_MidCase_15_2025start,LRMER_LowRECost_15_2025start,LRMER_95DecarbBy2035_15_2025start,LRMER_LowRECost_25_2025start | CO2e,CO2e,CO2e,CO2e | 200.0,200.0,200.0,200.0 | 100-150% | RFCMc | None | Left | None | Middle | 116 | None | 50 or more Unit | Multifamily with 5+ units, 8+ stories | Multi-Family with 5+ Units | 0-499 | 0-1499 | Unheated Basement | None | 21 | 4+ | 8+ | Aluminum, Light | Steel Frame | No | Natural Gas | 72F | Yes | 12F | Night -1h | No Exterior Use | Uninsulated | 50% Usage | None | None | None | No | None | No | Fuel Wall/Floor Furnace, 60% AFUE | Non-Ducted Heating | Natural Gas Fuel Wall/Floor Furnace | None | None | None | No | None | None | None | None | 15000-19999 | <20000 | <20000 | 15 ACH50 | None | Uninsulated | Uninsulated | Uninsulated | Finished, R-30 | None | Wood Stud, R-7 | Summer = 0.7, Winter = 0.85 | MISO | 100% CFL | 100% Usage | 100% Usage | CR04 | None | None | None | None | None | None | None | None | None | None | None | Cooling Season, 7 days/wk | 12 | 1 | South | None | 50% | 89% | G26002907 | In metro area, not/partially in principal city | None | None | None | Hour13 | 103 | EF 17.6, 100% Usage | Asphalt Shingles, Medium | Stochastic | 1 | 1 | 2018 | 31 | 12 | 15 | None | MI | Renter | 1 | Low | Occupied | 1970s | 1960-79 | Natural Gas Standard | Natural Gas | Yes | Oakland Co Intl | 42.67 | -83.42 | F30 B30 L30 R30 | Double, Clear, Metal, Air | 67.9925 | 0.69626 |  | 441.9512 | 4.5257 |  | 16.412 | 0.16806 |  | 0 | 0 |  | 0 | 0 |  | 51.5805 | 0.5282 |  | 0 | 0 |  | 0 | 0 |  | 0 | 0 | 0 | 0 | 0 | 29.3071 | 0.30011 |  | 0 | 247.6451 | 2.5359 |  | 16.412 | 0.16806 |  | 527.821 | 5.405 |  | 0 | 0 | 0 | 19.0496 | 0.19507 |  | 434.0383 | 4.4447 |  | 0 | 0 | 0 | 0 | 0 | 0 | 0 | 0 | 6306.0102 | 64.5751 |  | 0 | 2260.1641 | 23.1446 |  | 0 | 0 | 555.9558 | 5.6931 |  | 0 | 0 | 0 | 0 | 0 | 10974.0462 | 10974.0462 | 112.3769 |  | 1852.2092 | 1852.2092 | 0 | 9122.1301 | 0 | 334.1456 | 0 | 2079.6389 | 0 | 750.7766 | 0 | 2079.6389 | 0 | 705.3761 | 0 | 2079.6389 | 0 | 786.6308 | 0 | 2079.6389 | 0 | 2413.7845 | 2830.4155 | 2785.015 | 2866.2697
102745 | 0 | 242.131 | TRUE | 885 | Non-CBSA East North Central | 5A | 5A | Hour23 | 3 | Cold | None | Standard Efficiency | East North Central | East North Central | Midwest | In another census Place | None | Standard, 120% Usage | Yes | Electric, 120% Usage | 76F | No | 0F | None | Not Applicable | G2600490 | G2600490, G26001701 | None | None | 20 ft^2 | Fiberglass | None | 2 ft | None | data/cambium/LRMER_MidCase_15_2025start,data/cambium/LRMER_LowRECost_15_2025start,data/cambium/LRMER_95DecarbBy2035_15_2025start,data/cambium/LRMER_LowRECost_25_2025start | kg/MWh,kg/MWh,kg/MWh,kg/MWh | /lib/resources/data/cambium/LRMER_MidCase_15_2025start/RFCMc.csv,/lib/resources/data/cambium/LRMER_LowRECost_15_2025start/RFCMc.csv,/lib/resources/data/cambium/LRMER_95DecarbBy2035_15_2025start/RFCMc.csv,/lib/resources/data/cambium/LRMER_LowRECost_25_2025start/RFCMc.csv | lb/MBtu,lb/MBtu,lb/MBtu,lb/MBtu | 195.9,195.9,195.9,195.9 | 147.3,147.3,147.3,147.3 | 177.8,177.8,177.8,177.8 | LRMER_MidCase_15_2025start,LRMER_LowRECost_15_2025start,LRMER_95DecarbBy2035_15_2025start,LRMER_LowRECost_25_2025start | CO2e,CO2e,CO2e,CO2e | 200.0,200.0,200.0,200.0 | 100-150% | RFCMc | Vented Attic | None | None | None | None | None | Mobile Home | Mobile Home | Mobile Home | 750-999 | 0-1499 | Ambient | None | 1 | 1 | <8 | Vinyl, Light | Wood Frame | No | Electricity | 68F | No | 0F | None | No Exterior Use | Uninsulated | 200% Usage | Room AC, EER 9.8 | 40% Conditioned | Room AC | No | None | Yes | Electric Baseboard, 100% Efficiency | Non-Ducted Heating | Electricity Baseboard | None | None | None | No | None | None | None | None | 20000-24999 | 20000-39999 | 20000-39999 | 20 ACH50 | R-19 | Uninsulated | None | None | Unfinished, Uninsulated | None | Wood Stud, R-11 | Summer = 0.7, Winter = 0.85 | MISO | 100% CFL | 100% Usage | 100% Usage | CR04 | None | None | None | None | None | None | None | None | None | None | None | Cooling Season, 7 days/wk | Left/Right at 15ft | 3 | South | None | 200% | 94% | G26001701 | In metro area, not/partially in principal city | None | None | No | Hour7 | 103 | EF 10.5, 100% Usage | Metal, Dark | Stochastic | 1 | 1 | 2018 | 31 | 12 | 15 | None | MI | Owner | 1 | High | Occupied | 1980s | 1980-99 | Electric Standard | Electricity | Yes | Flint Bishop Intl | 42.97 | -83.75 | F15 B15 L15 R15 | Double, Clear, Non-metal, Air | 67.9925 | 0.26198 |  | 0 | 0 |  | 44.8399 | 0.17277 |  | 0 | 0 |  | 422.9016 | 1.6295 |  | 0 | 0 |  | 0 | 0 |  | 0 | 0 |  | 0 | 14541.6004 | 0 | 0 | 6786.9398 | 36.0477 | 0.1389 |  | 0 | 399.1628 | 1.538 |  | 21.9803 | 0.084693 |  | 4330.1251 | 16.6844 |  | 0 | 0 | 0 | 565.6272 | 2.1794 |  | 727.1093 | 2.8016 |  | 0 | 0 | 0 | 0 | 0 | 0 | 0 | 0 | 0 | 0 |  | 0 | 0 | 0 |  | 0 | 0 | 0 | 0 |  | 0 | 0 | 0 | 0 | 0 | 27944.6196 | 27944.6196 | 107.6736 |  | 27944.6196 | 27944.6196 | 0 | 0 | 0 | 5035.7113 | 0 | 0 | 0 | 11415.0144 | 0 | 0 | 0 | 10562.0494 | 0 | 0 | 0 | 11948.6835 | 0 | 0 | 0 | 5035.7113 | 11415.0144 | 10562.0494 | 11948.6835
102771 | 0 | 242.131 | TRUE | 1220 | Non-CBSA East North Central | 5A | 5A | Hour0 | 3 | Cold | None | None | East North Central | East North Central | Midwest | MI, Grand Rapids | None | None | None | Gas, 120% Usage | 72F | No | 0F | None | Not Applicable | G2600810 | G2600810, G26001002 | None | None | 20 ft^2 | Fiberglass | None | 2 ft | None | data/cambium/LRMER_MidCase_15_2025start,data/cambium/LRMER_LowRECost_15_2025start,data/cambium/LRMER_95DecarbBy2035_15_2025start,data/cambium/LRMER_LowRECost_25_2025start | kg/MWh,kg/MWh,kg/MWh,kg/MWh | /lib/resources/data/cambium/LRMER_MidCase_15_2025start/RFCMc.csv,/lib/resources/data/cambium/LRMER_LowRECost_15_2025start/RFCMc.csv,/lib/resources/data/cambium/LRMER_95DecarbBy2035_15_2025start/RFCMc.csv,/lib/resources/data/cambium/LRMER_LowRECost_25_2025start/RFCMc.csv | lb/MBtu,lb/MBtu,lb/MBtu,lb/MBtu | 195.9,195.9,195.9,195.9 | 147.3,147.3,147.3,147.3 | 177.8,177.8,177.8,177.8 | LRMER_MidCase_15_2025start,LRMER_LowRECost_15_2025start,LRMER_95DecarbBy2035_15_2025start,LRMER_LowRECost_25_2025start | CO2e,CO2e,CO2e,CO2e | 200.0,200.0,200.0,200.0 | 400%+ | RFCMc | Vented Attic | None | None | None | None | None | Single-Family Detached | Single-Family Detached | Single-Family Detached | 1000-1499 | 0-1499 | Unheated Basement | None | 1 | 1 | <8 | None | Brick | No | Natural Gas | 70F | No | 0F | None | No Exterior Use | Uninsulated | 200% Usage | None | None | None | No | None | No | Fuel Wall/Floor Furnace, 60% AFUE | Non-Ducted Heating | Natural Gas Fuel Wall/Floor Furnace | None | None | None | No | None | None | None | None | 180000-199999 | 140000+ | 150000+ | 25 ACH50 | R-13 | Uninsulated | Uninsulated | Uninsulated | Unfinished, Uninsulated | None | Brick, 12-in, 3-wythe, Uninsulated | Summer = 0.7, Winter = 0.85 | MISO | 100% LED | 100% Usage | 100% Usage | CR04 | None | None | EF 12, National Average | None | None | None | None | None | None | None | None | Cooling Season, 7 days/wk | Left/Right at 15ft | 3 | South | None | 200% | 85% | G26001002 | In metro area, not/partially in principal city | None | None | No | Hour12 | 103 | EF 17.6, 100% Usage | Composition Shingles | Stochastic | 1 | 1 | 2018 | 31 | 12 | 15 | None | MI | Owner | 1 | High | Occupied | <1940 | <1940 | Natural Gas Standard | Natural Gas | Yes | Grand Rapids Kent C | 42.88 | -85.52 | F12 B12 L12 R12 | Single, Clear, Non-metal | 0 | 0 |  | 0 | 0 |  | 0 | 0 |  | 0 | 0 |  | 0 | 0 |  | 0 | 0 |  | 319.7405 | 0.8937 |  | 0 | 0 |  | 0 | 0 | 0 | 0 | 0 | 26.9625 | 0.075363 |  | 0 | 375.131 | 1.0485 |  | 21.9803 | 0.061437 |  | 4086.2899 | 11.4215 |  | 0 | 0 | 0 | 38.6854 | 0.10813 |  | 434.0383 | 1.2132 |  | 0 | 0 | 0 | 0 | 0 | 0 | 0 | 0 | 42651.219 | 119.2137 |  | 0 | 9200.3801 | 25.7158 |  | 0 | 0 | 1136.5296 | 3.1767 |  | 0 | 0 | 0 | 0 | 0 | 58291.2497 | 58291.2497 | 162.9288 |  | 5302.8279 | 5302.8279 | 0 | 52988.4217 | 0 | 953.7351 | 0 | 12080.2421 | 0 | 2158.2156 | 0 | 12080.2421 | 0 | 2020.9123 | 0 | 12080.2421 | 0 | 2250.9276 | 0 | 12080.2421 | 0 | 13033.9772 | 14238.4577 | 14101.1544 | 14331.1697
102844 | 0 | 242.131 | TRUE | 633 | Non-CBSA East North Central | 5A | 5A | Hour17 | 3 | Cold | None | None | East North Central | East North Central | Midwest | MI, Lansing | Gas, 100% Usage | EnergyStar, 100% Usage | Yes | Gas, 100% Usage | 72F | No | 0F | None | Not Applicable | G2600650 | G2600650, G26001802 | None | 290 Rated kWh, 100% Usage | 20 ft^2 | Fiberglass | 30% Leakage, R-4 | 2 ft | None | data/cambium/LRMER_MidCase_15_2025start,data/cambium/LRMER_LowRECost_15_2025start,data/cambium/LRMER_95DecarbBy2035_15_2025start,data/cambium/LRMER_LowRECost_25_2025start | kg/MWh,kg/MWh,kg/MWh,kg/MWh | /lib/resources/data/cambium/LRMER_MidCase_15_2025start/RFCMc.csv,/lib/resources/data/cambium/LRMER_LowRECost_15_2025start/RFCMc.csv,/lib/resources/data/cambium/LRMER_95DecarbBy2035_15_2025start/RFCMc.csv,/lib/resources/data/cambium/LRMER_LowRECost_25_2025start/RFCMc.csv | lb/MBtu,lb/MBtu,lb/MBtu,lb/MBtu | 195.9,195.9,195.9,195.9 | 147.3,147.3,147.3,147.3 | 177.8,177.8,177.8,177.8 | LRMER_MidCase_15_2025start,LRMER_LowRECost_15_2025start,LRMER_95DecarbBy2035_15_2025start,LRMER_LowRECost_25_2025start | CO2e,CO2e,CO2e,CO2e | 200.0,200.0,200.0,200.0 | 400%+ | RFCMc | Vented Attic | None | None | None | None | None | Single-Family Detached | Single-Family Detached | Single-Family Detached | 500-749 | 0-1499 | Slab | None | 1 | 1 | <8 | None | Brick | No | Natural Gas | 68F | No | 0F | None | No Exterior Use | Uninsulated | 100% Usage | AC, SEER 10 | 100% Conditioned | Central AC | Yes | None | No | Fuel Furnace, 80% AFUE | Ducted Heating | Natural Gas Fuel Furnace | None | None | None | No | None | None | None | None | 120000-139999 | 120000-139999 | 100000-149999 | 20 ACH50 | R-49 | None | None | None | Unfinished, Uninsulated | Uninsulated | Brick, 12-in, 3-wythe, Uninsulated | Summer = 0.7, Winter = 0.85 | MISO | 100% LED | 100% Usage | 100% Usage | CR04 | None | None | EF 12, National Average | None | None | None | None | None | None | None | None | Cooling Season, 7 days/wk | Left/Right at 15ft | 2 | East | None | 100% | 85% | G26001802 | In metro area, not/partially in principal city | None | None | No | Hour6 | 103 | EF 15.9, 100% Usage | Composition Shingles | Stochastic | 1 | 1 | 2018 | 31 | 12 | 15 | None | MI | Owner | 1 | Medium | Occupied | 1950s | 1940-59 | Natural Gas Standard | Natural Gas | Yes | Mason Jewett Fld | 42.57 | -84.42 | F9 B9 L9 R9 | Single, Clear, Metal | 0 | 0 |  | 35.7547 | 0.19261 |  | 23.4457 | 0.1263 |  | 529.8725 | 2.8544 |  | 2475.5713 | 13.336 |  | 91.1451 | 0.491 |  | 319.7405 | 1.7225 |  | 452.5017 | 2.4376 |  | 0 | 0 | 0 | 0 | 0 | 21.9803 | 0.11841 |  | 0 | 252.0411 | 1.3578 |  | 21.9803 | 0.11841 |  | 1641.198 | 8.8412 |  | 0 | 0 | 0 | 27.8418 | 0.14998 |  | 480.0504 | 2.5861 |  | 0 | 0 | 0 | 0 | 475.0682 | 0 | 0 | 0 | 17729.3344 | 95.5087 |  | 0 | 4289.6813 | 23.1087 |  | 0 | 0 | 813.5653 | 4.3827 |  | 0 | 0 | 0 | 0 | 0 | 29680.1865 | 29680.1865 | 159.8885 |  | 6372.8304 | 6372.8304 | 0 | 23307.6491 | 0 | 1172.4841 | 0 | 5313.6387 | 0 | 2591.2516 | 0 | 5313.6387 | 0 | 2479.7364 | 0 | 5313.6387 | 0 | 2682.875 | 0 | 5313.6387 | 0 | 6486.1228 | 7904.8903 | 7793.3751 | 7996.5137
102893 | 0 | 242.131 | TRUE | 1690 | Non-CBSA East North Central | 5A | 5A | Hour18 | 3 | Cold | None | Standard Efficiency | East North Central | East North Central | Midwest | In another census Place | Electric, 120% Usage | EnergyStar, 120% Usage | Yes | Electric, 120% Usage | 72F | Yes | 2F | Night Setback +3h | Not Applicable | G2600810 | G2600810, G26001003 | None | None | 20 ft^2 | Fiberglass | 30% Leakage, Uninsulated | 2 ft | None | data/cambium/LRMER_MidCase_15_2025start,data/cambium/LRMER_LowRECost_15_2025start,data/cambium/LRMER_95DecarbBy2035_15_2025start,data/cambium/LRMER_LowRECost_25_2025start | kg/MWh,kg/MWh,kg/MWh,kg/MWh | /lib/resources/data/cambium/LRMER_MidCase_15_2025start/RFCMc.csv,/lib/resources/data/cambium/LRMER_LowRECost_15_2025start/RFCMc.csv,/lib/resources/data/cambium/LRMER_95DecarbBy2035_15_2025start/RFCMc.csv,/lib/resources/data/cambium/LRMER_LowRECost_25_2025start/RFCMc.csv | lb/MBtu,lb/MBtu,lb/MBtu,lb/MBtu | 195.9,195.9,195.9,195.9 | 147.3,147.3,147.3,147.3 | 177.8,177.8,177.8,177.8 | LRMER_MidCase_15_2025start,LRMER_LowRECost_15_2025start,LRMER_95DecarbBy2035_15_2025start,LRMER_LowRECost_25_2025start | CO2e,CO2e,CO2e,CO2e | 200.0,200.0,200.0,200.0 | 400%+ | RFCMc | Vented Attic | None | None | None | None | None | Single-Family Detached | Single-Family Detached | Single-Family Detached | 1500-1999 | 1500-2499 | Vented Crawlspace | None | 2 | 2 | <8 | Vinyl, Light | Wood Frame | No | Natural Gas | 68F | Yes | 12F | Day and Night +5h | No Exterior Use | Uninsulated | 200% Usage | AC, SEER 13 | 100% Conditioned | Central AC | Yes | None | No | Fuel Furnace, 92.5% AFUE | Ducted Heating | Natural Gas Fuel Furnace | None | None | None | No | None | None | None | None | 100000-119999 | 100000-119999 | 100000-149999 | 25 ACH50 | R-38 | Uninsulated | Uninsulated | Uninsulated | Unfinished, Uninsulated | None | Wood Stud, Uninsulated | Summer = 0.7, Winter = 0.85 | MISO | 100% CFL | 100% Usage | 100% Usage | CR04 | None | None | None | None | None | None | None | None | None | None | None | Cooling Season, 7 days/wk | Left/Right at 15ft | 2 | Northwest | None | 200% | 85% | G26001003 | In metro area, not/partially in principal city | None | None | No | Hour19 | 103 | EF 15.9, 100% Usage | Asphalt Shingles, Medium | Stochastic | 1 | 1 | 2018 | 31 | 12 | 15 | None | MI | Owner | 1 | High | Occupied | 1950s | 1940-59 | Natural Gas Premium | Natural Gas | Yes | Grand Rapids Kent C | 42.88 | -85.52 | F12 B12 L12 R12 | Double, Clear, Metal, Air | 67.9925 | 0.13719 |  | 480.0504 | 0.96862 |  | 28.1348 | 0.056769 |  | 401.5074 | 0.81014 |  | 2965.2931 | 5.9832 |  | 0 | 0 |  | 0 | 0 |  | 850.4922 | 1.7161 |  | 0 | 0 | 0 | 0 | 0 | 46.0122 | 0.092841 |  | 0 | 620.1384 | 1.2513 |  | 21.9803 | 0.044351 |  | 3821.3537 | 7.7105 |  | 0 | 0 | 0 | 486.498 | 0.98163 |  | 480.0504 | 0.96862 |  | 0 | 0 | 0 | 0 | 0 | 0 | 0 | 0 | 38565.2221 | 77.815 |  | 0 | 6172.6629 | 12.4549 |  | 0 | 0 | 0 | 0 |  | 0 | 0 | 0 | 0 | 0 | 55007.6814 | 55007.6814 | 110.9918 |  | 10269.7964 | 10269.7964 | 0 | 44738.178 | 0 | 1858.6741 | 0 | 10199.3524 | 0 | 4130.0946 | 0 | 10199.3524 | 0 | 3942.7501 | 0 | 10199.3524 | 0 | 4292.2004 | 0 | 10199.3524 | 0 | 12058.0265 | 14329.447 | 14142.1025 | 14491.5527
102919 | 0 | 242.131 | TRUE | 1690 | CBSA Detroit-Warren-Dearborn, MI | 5A | 5A | Hour1 | 3 | Cold | None | None | East North Central | East North Central | Midwest | In another census Place | Electric, 120% Usage | EnergyStar, 120% Usage | Yes | Electric, 120% Usage | 70F | Yes | 2F | Night Setback -1h | Not Applicable | G2601630 | G2601630, G26003207 | None | None | 20 ft^2 | Fiberglass | 0% Leakage, Uninsulated | 2 ft | None | data/cambium/LRMER_MidCase_15_2025start,data/cambium/LRMER_LowRECost_15_2025start,data/cambium/LRMER_95DecarbBy2035_15_2025start,data/cambium/LRMER_LowRECost_25_2025start | kg/MWh,kg/MWh,kg/MWh,kg/MWh | /lib/resources/data/cambium/LRMER_MidCase_15_2025start/RFCMc.csv,/lib/resources/data/cambium/LRMER_LowRECost_15_2025start/RFCMc.csv,/lib/resources/data/cambium/LRMER_95DecarbBy2035_15_2025start/RFCMc.csv,/lib/resources/data/cambium/LRMER_LowRECost_25_2025start/RFCMc.csv | lb/MBtu,lb/MBtu,lb/MBtu,lb/MBtu | 195.9,195.9,195.9,195.9 | 147.3,147.3,147.3,147.3 | 177.8,177.8,177.8,177.8 | LRMER_MidCase_15_2025start,LRMER_LowRECost_15_2025start,LRMER_95DecarbBy2035_15_2025start,LRMER_LowRECost_25_2025start | CO2e,CO2e,CO2e,CO2e | 200.0,200.0,200.0,200.0 | 200-300% | RFCMc | Vented Attic | None | None | None | None | None | Single-Family Detached | Single-Family Detached | Single-Family Detached | 1500-1999 | 1500-2499 | Heated Basement | None | 1 | 1 | <8 | Brick, Medium/Dark | Wood Frame | No | Natural Gas | 55F | No | 0F | None | No Exterior Use | Uninsulated | 200% Usage | AC, SEER 10 | 80% Conditioned | Central AC | Yes | None | No | Fuel Furnace, 92.5% AFUE | Ducted Heating | Natural Gas Fuel Furnace | None | None | None | No | None | None | None | None | 35000-39999 | 20000-39999 | 20000-39999 | 20 ACH50 | R-30 | Uninsulated | Uninsulated | Uninsulated | Unfinished, Uninsulated | None | Wood Stud, R-7 | Summer = 0.7, Winter = 0.85 | MISO | 100% LED | 100% Usage | 100% Usage | CR04 | None | EF 17.6 | None | None | None | None | None | None | None | None | None | Cooling Season, 7 days/wk | Left/Right at 15ft | 2 | North | None | 200% | 85% | G26003207 | In metro area, not/partially in principal city | None | None | No | Hour14 | 103 | EF 17.6, 100% Usage | Asphalt Shingles, Medium | Stochastic | 1 | 1 | 2018 | 31 | 12 | 15 | None | MI | Owner | 1 | High | Vacant | 1970s | 1960-79 | Natural Gas Standard | Natural Gas | Yes | Detroit Metropolita | 42.22 | -83.35 | F6 B6 L6 R6 | Double, Low-E, Non-metal, Air, M-Gain | 0 | 0 |  | 0 | 0 |  | 0 | 0 |  | 72.6816 | 0.14665 |  | 2108.0602 | 4.2535 |  | 0 | 0 |  | 0 | 0 |  | 234.1638 | 0.47248 |  | 0 | 0 | 0 | 0 | 0 | 0 | 0 |  | 0 | 0 | 0 |  | 21.9803 | 0.044351 |  | 0 | 0 |  | 0 | 0 | 0 | 0 | 0 |  | 868.0765 | 1.7516 |  | 0 | 0 | 0 | 0 | 0 | 0 | 0 | 0 | 10671.0107 | 21.5314 |  | 0 | 1665.2298 | 3.36 |  | 0 | 0 | 0 | 0 |  | 0 | 0 | 0 | 0 | 0 | 15641.203 | 15641.203 | 31.5601 |  | 3304.9625 | 3304.9625 | 0 | 12336.2405 | 0 | 628.3638 | 0 | 2812.4092 | 0 | 1366.9129 | 0 | 2812.4092 | 0 | 1312.001 | 0 | 2812.4092 | 0 | 1411.0179 | 0 | 2812.4092 | 0 | 3440.773 | 4179.3221 | 4124.4102 | 4223.4271
102930 | 0 | 242.131 | TRUE | 2176 | Non-CBSA East North Central | 6A | 6A | Hour7 | 4 | Cold | None | Standard Efficiency | East North Central | East North Central | Midwest | Not in a census Place | Gas, 100% Usage | EnergyStar, 100% Usage | Yes | Gas, 100% Usage | 72F | No | 0F | None | Not Applicable | G2600470 | G2600470, G26000400 | None | 318 Rated kWh, 100% Usage | 20 ft^2 | Fiberglass | 20% Leakage, R-4 | 2 ft | None | data/cambium/LRMER_MidCase_15_2025start,data/cambium/LRMER_LowRECost_15_2025start,data/cambium/LRMER_95DecarbBy2035_15_2025start,data/cambium/LRMER_LowRECost_25_2025start | kg/MWh,kg/MWh,kg/MWh,kg/MWh | /lib/resources/data/cambium/LRMER_MidCase_15_2025start/RFCMc.csv,/lib/resources/data/cambium/LRMER_LowRECost_15_2025start/RFCMc.csv,/lib/resources/data/cambium/LRMER_95DecarbBy2035_15_2025start/RFCMc.csv,/lib/resources/data/cambium/LRMER_LowRECost_25_2025start/RFCMc.csv | lb/MBtu,lb/MBtu,lb/MBtu,lb/MBtu | 195.9,195.9,195.9,195.9 | 147.3,147.3,147.3,147.3 | 177.8,177.8,177.8,177.8 | LRMER_MidCase_15_2025start,LRMER_LowRECost_15_2025start,LRMER_95DecarbBy2035_15_2025start,LRMER_LowRECost_25_2025start | CO2e,CO2e,CO2e,CO2e | 200.0,200.0,200.0,200.0 | 0-100% | RFCMc | Vented Attic | None | None | None | None | None | Single-Family Detached | Single-Family Detached | Single-Family Detached | 2000-2499 | 1500-2499 | Slab | 1 Car | 2 | 2 | <8 | None | Brick | No | Natural Gas | 68F | No | 0F | None | No Exterior Use | Uninsulated | 100% Usage | None | None | None | Yes | None | No | Fuel Furnace, 92.5% AFUE | Ducted Heating | Natural Gas Fuel Furnace | None | None | None | No | None | None | None | None | 10000-14999 | <20000 | <20000 | 15 ACH50 | R-30 | None | None | None | Unfinished, Uninsulated | Uninsulated | Brick, 12-in, 3-wythe, Uninsulated | Summer = 0.7, Winter = 0.85 | MISO | 100% LED | 100% Usage | 100% Usage | CR04 | None | None | None | None | None | None | None | Has Pool | None | 1.0 HP Pump | None | Cooling Season, 7 days/wk | Left/Right at 15ft | 1 | South | None | 100% | 85% | G26000400 | Not/partially in metro area | None | None | No | Hour16 | 103 | EF 19.9, 100% Usage | Wood Shingles | Stochastic | 1 | 1 | 2018 | 31 | 12 | 15 | None | MI | Owner | 1 | Medium | Occupied | 1950s | 1940-59 | Natural Gas Standard | Natural Gas | Yes | Pellston Rgnl Arpt | 45.57 | -84.8 | F18 B18 L18 R18 | Single, Clear, Metal | 40.7369 | 0.063839 |  | 24.618 | 0.038579 |  | 16.1189 | 0.02526 |  | 0 | 0 |  | 0 | 0 |  | 60.3726 | 0.09461 |  | 0 | 0 |  | 1511.0744 | 2.368 |  | 0 | 0 | 0 | 0 | 0 | 34.8755 | 0.054653 |  | 16.7051 | 575.5916 | 0.90201 |  | 21.9803 | 0.034445 |  | 1782.1652 | 2.7928 |  | 0 | 1816.4545 | 0 | 23.1526 | 0.036282 |  | 400.042 | 0.6269 |  | 0 | 0 | 0 | 0 | 327.3604 | 0 | 0 | 0 | 68723.4075 | 107.6961 |  | 0 | 2952.9841 | 4.6276 |  | 0 | 0 | 679.6318 | 1.065 |  | 0 | 0 | 0 | 0 | 0 | 79007.2713 | 79007.2713 | 123.8119 |  | 6323.8875 | 6323.8875 | 0 | 72683.3838 | 0 | 1091.9261 | 0 | 16570.3253 | 0 | 2507.0985 | 0 | 16570.3253 | 0 | 2356.1679 | 0 | 16570.3253 | 0 | 2597.4191 | 0 | 16570.3253 | 0 | 17662.2514 | 19077.4238 | 18926.4932 | 19167.7444
102953 | 0 | 242.131 | TRUE | 885 | Non-CBSA East North Central | 5A | 5A | Hour22 | 1 | Cold | None | Standard Efficiency | East North Central | East North Central | Midwest | Not in a census Place | Electric, 120% Usage | Standard, 120% Usage | Yes | Electric, 120% Usage | 76F | No | 0F | None | Not Applicable | G2600750 | G2600750, G26002600 | None | None | 20 ft^2 | Fiberglass | 20% Leakage, Uninsulated | 2 ft | None | data/cambium/LRMER_MidCase_15_2025start,data/cambium/LRMER_LowRECost_15_2025start,data/cambium/LRMER_95DecarbBy2035_15_2025start,data/cambium/LRMER_LowRECost_25_2025start | kg/MWh,kg/MWh,kg/MWh,kg/MWh | /lib/resources/data/cambium/LRMER_MidCase_15_2025start/RFCMc.csv,/lib/resources/data/cambium/LRMER_LowRECost_15_2025start/RFCMc.csv,/lib/resources/data/cambium/LRMER_95DecarbBy2035_15_2025start/RFCMc.csv,/lib/resources/data/cambium/LRMER_LowRECost_25_2025start/RFCMc.csv | lb/MBtu,lb/MBtu,lb/MBtu,lb/MBtu | 195.9,195.9,195.9,195.9 | 147.3,147.3,147.3,147.3 | 177.8,177.8,177.8,177.8 | LRMER_MidCase_15_2025start,LRMER_LowRECost_15_2025start,LRMER_95DecarbBy2035_15_2025start,LRMER_LowRECost_25_2025start | CO2e,CO2e,CO2e,CO2e | 200.0,200.0,200.0,200.0 | 300-400% | RFCMc | Vented Attic | None | None | None | None | None | Single-Family Detached | Single-Family Detached | Single-Family Detached | 750-999 | 0-1499 | Unheated Basement | None | 1 | 1 | <8 | None | Brick | No | Natural Gas | 67F | Yes | 6F | Night +2h | No Exterior Use | Uninsulated | 200% Usage | AC, SEER 10 | 100% Conditioned | Central AC | Yes | None | No | Fuel Furnace, 92.5% AFUE | Ducted Heating | Natural Gas Fuel Furnace | None | None | None | No | None | None | None | None | 50000-59999 | 40000-59999 | 40000-59999 | 40 ACH50 | R-19 | Uninsulated | Uninsulated | Uninsulated | Unfinished, Uninsulated | None | Brick, 12-in, 3-wythe, Uninsulated | Summer = 0.7, Winter = 0.85 | MISO | 100% Incandescent | 100% Usage | 100% Usage | CR04 | None | None | EF 12, National Average | None | None | None | None | None | None | None | None | Cooling Season, 7 days/wk | Left/Right at 15ft | 2 | Southwest | None | 200% | 85% | G26002600 | In metro area, not/partially in principal city | None | None | No | Hour12 | 103 | EF 19.9, 100% Usage | Composition Shingles | Stochastic | 1 | 1 | 2018 | 31 | 12 | 15 | None | MI | Owner | 1 | High | Occupied | 1940s | 1940-59 | Natural Gas Premium | Natural Gas | Yes | Jackson Co Reynolds | 42.26 | -84.46 | F9 B9 L9 R9 | Double, Low-E, Non-metal, Air, M-Gain | 67.9925 | 0.26198 |  | 915.261 | 3.5266 |  | 34.2893 | 0.13212 |  | 90.852 | 0.35006 |  | 1959.4732 | 7.5501 |  | 0 | 0 |  | 319.7405 | 1.232 |  | 437.262 | 1.6848 |  | 0 | 0 | 0 | 0 | 0 | 144.191 | 0.55558 |  | 0 | 1247.8966 | 4.8083 |  | 16.412 | 0.063237 |  | 3410.7611 | 13.142 |  | 0 | 0 | 0 | 486.498 | 1.8745 |  | 400.042 | 1.5414 |  | 0 | 0 | 0 | 0 | 0 | 0 | 0 | 0 | 19684.4115 | 75.8462 |  | 0 | 6387.1909 | 24.6105 |  | 0 | 0 | 0 | 0 |  | 0 | 0 | 0 | 0 | 0 | 35602.2736 | 35602.2736 | 137.1794 |  | 9530.6712 | 9530.6712 | 0 | 26071.6024 | 0 | 1720.2781 | 0 | 5943.7969 | 0 | 3845.4282 | 0 | 5943.7969 | 0 | 3648.101 | 0 | 5943.7969 | 0 | 4001.415 | 0 | 5943.7969 | 0 | 7664.0749 | 9789.2251 | 9591.8979 | 9945.2118
102955 | 0 | 242.131 | TRUE | 1690 | Non-CBSA East North Central | 6A | 6A | Hour21 | 4 | Cold | None | Standard Efficiency, No usage | East North Central | East North Central | Midwest | Not in a census Place | Electric, 120% Usage | EnergyStar, 120% Usage | Yes | Electric, 120% Usage | 70F | No | 0F | None | Not Applicable | G2600350 | G2600350, G26001200 | None | 318 Rated kWh, 120% Usage | 20 ft^2 | Fiberglass | 0% Leakage, Uninsulated | 2 ft | None | data/cambium/LRMER_MidCase_15_2025start,data/cambium/LRMER_LowRECost_15_2025start,data/cambium/LRMER_95DecarbBy2035_15_2025start,data/cambium/LRMER_LowRECost_25_2025start | kg/MWh,kg/MWh,kg/MWh,kg/MWh | /lib/resources/data/cambium/LRMER_MidCase_15_2025start/RFCMc.csv,/lib/resources/data/cambium/LRMER_LowRECost_15_2025start/RFCMc.csv,/lib/resources/data/cambium/LRMER_95DecarbBy2035_15_2025start/RFCMc.csv,/lib/resources/data/cambium/LRMER_LowRECost_25_2025start/RFCMc.csv | lb/MBtu,lb/MBtu,lb/MBtu,lb/MBtu | 195.9,195.9,195.9,195.9 | 147.3,147.3,147.3,147.3 | 177.8,177.8,177.8,177.8 | LRMER_MidCase_15_2025start,LRMER_LowRECost_15_2025start,LRMER_95DecarbBy2035_15_2025start,LRMER_LowRECost_25_2025start | CO2e,CO2e,CO2e,CO2e | 200.0,200.0,200.0,200.0 | 400%+ | RFCMc | Vented Attic | None | None | None | None | None | Single-Family Detached | Single-Family Detached | Single-Family Detached | 1500-1999 | 1500-2499 | Heated Basement | 2 Car | 2 | 2 | <8 | Vinyl, Light | Brick | No | Natural Gas | 55F | No | 0F | None | No Exterior Use | Uninsulated | 200% Usage | None | None | None | Yes | None | No | Fuel Furnace, 80% AFUE | Ducted Heating | Natural Gas Fuel Furnace | None | None | None | No | None | None | None | None | 100000-119999 | 100000-119999 | 100000-149999 | 15 ACH50 | R-49 | Uninsulated | Wall R-10, Exterior | R-10, Exterior | Unfinished, Uninsulated | None | Brick, 12-in, 3-wythe, R-15 | Summer = 0.7, Winter = 0.85 | MISO | 100% LED | 100% Usage | 100% Usage | CR04 | None | EF 17.6 | EF 12, National Average | None | None | None | None | None | None | None | None | Cooling Season, 7 days/wk | Left/Right at 15ft | 3 | West | None | 200% | 85% | G26001200 | Not/partially in metro area | None | None | No | Hour11 | 103 | EF 10.5, 100% Usage | Composition Shingles | Stochastic | 1 | 1 | 2018 | 31 | 12 | 15 | None | MI | Owner | 1 | High | Vacant | 1990s | 1980-99 | Natural Gas Standard | Natural Gas | Yes | Mount Pleasant Muni | 43.62 | -84.73 | F12 B12 L12 R12 | Double, Clear, Non-metal, Air | 0 | 0 |  | 0 | 0 |  | 0 | 0 |  | 0 | 0 |  | 0 | 0 |  | 0 | 0 |  | 319.7405 | 0.64516 |  | 321.792 | 0.6493 |  | 0 | 0 | 0 | 0 | 0 | 0 | 0 |  | 0 | 0 | 0 |  | 21.9803 | 0.044351 |  | 0 | 0 |  | 0 | 0 | 0 | 0 | 0 |  | 1160.8545 | 2.3423 |  | 0 | 0 | 0 | 0 | 0 | 0 | 0 | 0 | 12674.7376 | 25.5745 |  | 0 | 1585.2214 | 3.1986 |  | 0 | 0 | 0 | 0 |  | 0 | 0 | 0 | 0 | 0 | 16084.6195 | 16084.6195 | 32.4548 |  | 1824.3674 | 1824.3674 | 0 | 14259.9591 | 0 | 329.5017 | 0 | 3250.9945 | 0 | 745.3557 | 0 | 3250.9945 | 0 | 696.1627 | 0 | 3250.9945 | 0 | 776.0829 | 0 | 3250.9945 | 0 | 3580.4962 | 3996.3502 | 3947.1572 | 4027.0774
102962 | 0 | 242.131 | TRUE | 853 | CBSA Detroit-Warren-Dearborn, MI | 5A | 5A | Hour4 | 2 | Cold | None | Standard Efficiency | East North Central | East North Central | Midwest | MI, Lincoln Park | None | None | None | Gas, 80% Usage | 75F | No | 0F | None | Double-Loaded Interior | G2601630 | G2601630, G26003207 | None | None | 20 ft^2 | Fiberglass | 20% Leakage, Uninsulated | 2 ft | None | data/cambium/LRMER_MidCase_15_2025start,data/cambium/LRMER_LowRECost_15_2025start,data/cambium/LRMER_95DecarbBy2035_15_2025start,data/cambium/LRMER_LowRECost_25_2025start | kg/MWh,kg/MWh,kg/MWh,kg/MWh | /lib/resources/data/cambium/LRMER_MidCase_15_2025start/RFCMc.csv,/lib/resources/data/cambium/LRMER_LowRECost_15_2025start/RFCMc.csv,/lib/resources/data/cambium/LRMER_95DecarbBy2035_15_2025start/RFCMc.csv,/lib/resources/data/cambium/LRMER_LowRECost_25_2025start/RFCMc.csv | lb/MBtu,lb/MBtu,lb/MBtu,lb/MBtu | 195.9,195.9,195.9,195.9 | 147.3,147.3,147.3,147.3 | 177.8,177.8,177.8,177.8 | LRMER_MidCase_15_2025start,LRMER_LowRECost_15_2025start,LRMER_95DecarbBy2035_15_2025start,LRMER_LowRECost_25_2025start | CO2e,CO2e,CO2e,CO2e | 200.0,200.0,200.0,200.0 | 200-300% | RFCMc | None | Not Applicable | None | Top | 2 | None | 2 Unit | Multifamily with 2-4 Units | Multi-Family with 2 - 4 Units | 750-999 | 0-1499 | Unheated Basement | None | 2 | 2 | <8 | None | Brick | No | Natural Gas | 70F | Yes | 6F | Day +1h | No Exterior Use | Uninsulated | 50% Usage | None | None | None | Yes | None | No | Fuel Furnace, 92.5% AFUE | Ducted Heating | Natural Gas Fuel Furnace | None | None | None | No | None | None | None | None | 35000-39999 | 20000-39999 | 20000-39999 | 25 ACH50 | None | Uninsulated | Uninsulated | Uninsulated | Finished, R-38 | None | Brick, 12-in, 3-wythe, Uninsulated | Summer = 0.7, Winter = 0.85 | MISO | 100% Incandescent | 100% Usage | 100% Usage | CR04 | None | None | None | None | None | None | None | None | None | None | None | Cooling Season, 7 days/wk | 27 | 2 | Southeast | None | 50% | 96% | G26003207 | In metro area, not/partially in principal city | None | None | None | Hour21 | 103 | EF 17.6, 100% Usage | Composition Shingles | Stochastic | 1 | 1 | 2018 | 31 | 12 | 15 | None | MI | Renter | 1 | Low | Occupied | 1940s | 1940-59 | Natural Gas Standard | Natural Gas | Yes | Detroit Metropolita | 42.22 | -83.35 | F18 B18 L18 R18 | Double, Clear, Metal, Air | 67.9925 | 0.27181 |  | 0 | 0 |  | 0 | 0 |  | 0 | 0 |  | 0 | 0 |  | 0 | 0 |  | 0 | 0 |  | 390.9568 | 1.5629 |  | 0 | 0 | 0 | 0 | 0 | 142.7256 | 0.57057 |  | 0 | 1220.3479 | 4.8785 |  | 16.412 | 0.065609 |  | 752.3134 | 3.0075 |  | 0 | 0 | 0 | 21.3942 | 0.085527 |  | 434.0383 | 1.7351 |  | 0 | 0 | 0 | 0 | 0 | 0 | 0 | 0 | 17802.016 | 71.1663 |  | 0 | 2450.0741 | 9.7946 |  | 0 | 0 | 624.8275 | 2.4978 |  | 0 | 0 | 0 | 0 | 0 | 23923.3914 | 23923.3914 | 95.6375 |  | 3046.1807 | 3046.1807 | 0 | 20877.2107 | 0 | 553.3936 | 0 | 4759.5538 | 0 | 1244.6216 | 0 | 4759.5538 | 0 | 1161.0776 | 0 | 4759.5538 | 0 | 1308.3296 | 0 | 4759.5538 | 0 | 5312.9474 | 6004.1754 | 5920.6314 | 6067.8834
103027 | 0 | 242.131 | TRUE | 1220 | CBSA Detroit-Warren-Dearborn, MI | 5A | 5A | Hour23 | 3 | Cold | None | Standard Efficiency | East North Central | East North Central | Midwest | MI, Taylor | Gas, 120% Usage | EnergyStar, 120% Usage | Yes | Gas, 120% Usage | 70F | No | 0F | None | Not Applicable | G2601630 | G2601630, G26003205 | None | None | 20 ft^2 | Fiberglass | None | 2 ft | None | data/cambium/LRMER_MidCase_15_2025start,data/cambium/LRMER_LowRECost_15_2025start,data/cambium/LRMER_95DecarbBy2035_15_2025start,data/cambium/LRMER_LowRECost_25_2025start | kg/MWh,kg/MWh,kg/MWh,kg/MWh | /lib/resources/data/cambium/LRMER_MidCase_15_2025start/RFCMc.csv,/lib/resources/data/cambium/LRMER_LowRECost_15_2025start/RFCMc.csv,/lib/resources/data/cambium/LRMER_95DecarbBy2035_15_2025start/RFCMc.csv,/lib/resources/data/cambium/LRMER_LowRECost_25_2025start/RFCMc.csv | lb/MBtu,lb/MBtu,lb/MBtu,lb/MBtu | 195.9,195.9,195.9,195.9 | 147.3,147.3,147.3,147.3 | 177.8,177.8,177.8,177.8 | LRMER_MidCase_15_2025start,LRMER_LowRECost_15_2025start,LRMER_95DecarbBy2035_15_2025start,LRMER_LowRECost_25_2025start | CO2e,CO2e,CO2e,CO2e | 200.0,200.0,200.0,200.0 | 400%+ | RFCMc | Vented Attic | None | None | None | None | None | Single-Family Detached | Single-Family Detached | Single-Family Detached | 1000-1499 | 0-1499 | Heated Basement | None | 1 | 1 | <8 | None | Brick | No | Natural Gas | 72F | Yes | 3F | Night -3h | No Exterior Use | Uninsulated | 200% Usage | None | None | None | No | None | No | Fuel Boiler, 80% AFUE | Non-Ducted Heating | Natural Gas Fuel Boiler | None | None | None | No | None | None | None | None | 60000-69999 | 60000-79999 | 60000-99999 | 15 ACH50 | R-49 | Uninsulated | Uninsulated | Uninsulated | Unfinished, Uninsulated | None | Brick, 12-in, 3-wythe, R-7 | Summer = 0.7, Winter = 0.85 | MISO | 100% Incandescent | 100% Usage | 100% Usage | CR04 | None | None | None | None | None | None | None | None | None | None | None | Cooling Season, 7 days/wk | Left/Right at 15ft | 1 | West | None | 200% | 85% | G26003205 | In metro area, not/partially in principal city | None | None | No | Hour9 | 103 | EF 17.6, 100% Usage | Composition Shingles | Stochastic | 1 | 1 | 2018 | 31 | 12 | 15 | None | MI | Owner | 1 | High | Occupied | 1970s | 1960-79 | Natural Gas Standard | Natural Gas | Yes | Detroit Metropolita | 42.22 | -83.35 | F12 B12 L12 R12 | Double, Clear, Non-metal, Air | 67.9925 | 0.19004 |  | 29.6002 | 0.082735 |  | 19.3427 | 0.054064 |  | 0 | 0 |  | 0 | 0 |  | 0 | 0 |  | 0 | 0 |  | 145.9494 | 0.40794 |  | 0 | 0 | 0 | 0 | 0 | 160.896 | 0.44972 |  | 0 | 1535.3993 | 4.2916 |  | 21.9803 | 0.061437 |  | 3076.9532 | 8.6003 |  | 0 | 0 | 0 | 27.8418 | 0.07782 |  | 434.0383 | 1.2132 |  | 0 | 0 | 0 | 0 | 393.0083 | 0 | 0 | 0 | 19822.448 | 55.4054 |  | 0 | 3733.1393 | 10.4344 |  | 0 | 0 | 815.6168 | 2.2797 |  | 0 | 0 | 0 | 0 | 0 | 30284.2059 | 30284.2059 | 84.6468 |  | 5519.9936 | 5519.9936 | 0 | 24764.2123 | 0 | 984.4492 | 0 | 5645.7309 | 0 | 2228.1686 | 0 | 5645.7309 | 0 | 2089.6202 | 0 | 5645.7309 | 0 | 2331.1817 | 0 | 5645.7309 | 0 | 6630.1801 | 7873.8995 | 7735.3511 | 7976.9126
103030 | 0 | 242.131 | TRUE | 853 | Non-CBSA East North Central | 5A | 5A | Hour17 | 2 | Cold | None | None | East North Central | East North Central | Midwest | In another census Place | None | None | None | Gas, 100% Usage | 70F | Yes | 2F | Day and Night Setup -1h | Double-Loaded Interior | G2601610 | G2601610, G26002703 | None | 290 Rated kWh, 100% Usage | 20 ft^2 | Fiberglass | 30% Leakage, R-8 | 2 ft | None | data/cambium/LRMER_MidCase_15_2025start,data/cambium/LRMER_LowRECost_15_2025start,data/cambium/LRMER_95DecarbBy2035_15_2025start,data/cambium/LRMER_LowRECost_25_2025start | kg/MWh,kg/MWh,kg/MWh,kg/MWh | /lib/resources/data/cambium/LRMER_MidCase_15_2025start/RFCMc.csv,/lib/resources/data/cambium/LRMER_LowRECost_15_2025start/RFCMc.csv,/lib/resources/data/cambium/LRMER_95DecarbBy2035_15_2025start/RFCMc.csv,/lib/resources/data/cambium/LRMER_LowRECost_25_2025start/RFCMc.csv | lb/MBtu,lb/MBtu,lb/MBtu,lb/MBtu | 195.9,195.9,195.9,195.9 | 147.3,147.3,147.3,147.3 | 177.8,177.8,177.8,177.8 | LRMER_MidCase_15_2025start,LRMER_LowRECost_15_2025start,LRMER_95DecarbBy2035_15_2025start,LRMER_LowRECost_25_2025start | CO2e,CO2e,CO2e,CO2e | 200.0,200.0,200.0,200.0 | 0-100% | RFCMc | None | Middle | None | Bottom | 323 | None | 50 or more Unit | Multifamily with 5+ units, 1-3 stories | Multi-Family with 5+ Units | 750-999 | 0-1499 | Slab | None | 3 | 3 | <8 | Wood, Medium/Dark | Wood Frame | No | Natural Gas | 76F | No | 0F | None | No Exterior Use | Uninsulated | 100% Usage | AC, SEER 15 | 100% Conditioned | Central AC | Yes | None | No | Fuel Furnace, 80% AFUE | Ducted Heating | Natural Gas Fuel Furnace | None | None | None | No | None | None | None | None | <10000 | <20000 | <20000 | 10 ACH50 | None | None | None | None | Finished, R-30 | 2ft R10 Perimeter, Vertical | Wood Stud, R-19 | Summer = 0.7, Winter = 0.85 | MISO | 100% CFL | 100% Usage | 100% Usage | CR04 | None | None | None | None | None | None | None | None | None | None | None | Cooling Season, 7 days/wk | 27 | 1 | Southeast | None | 100% | 89% | G26002703 | In metro area, not/partially in principal city | None | None | None | Hour20 | 103 | EF 17.6, 100% Usage | Asphalt Shingles, Medium | Stochastic | 1 | 1 | 2018 | 31 | 12 | 15 | None | MI | Renter | 1 | Medium | Occupied | 2000s | 2000-09 | Natural Gas Standard | Natural Gas | Yes | Ann Arbor Municipal | 42.22 | -83.75 | F18 B18 L18 R18 | Double, Clear, Metal, Air | 0 | 0 |  | 0 | 0 |  | 0 | 0 |  | 161.4822 | 0.64555 |  | 757.2956 | 3.0274 |  | 60.3726 | 0.24135 |  | 0 | 0 |  | 83.2322 | 0.33273 |  | 0 | 0 | 0 | 0 | 0 | 35.7547 | 0.14293 |  | 0 | 390.3707 | 1.5606 |  | 16.412 | 0.065609 |  | 1231.1916 | 4.9219 |  | 0 | 0 | 0 | 23.7388 | 0.094899 |  | 434.0383 | 1.7351 |  | 0 | 0 | 0 | 0 | 0 | 0 | 0 | 0 | 5816.2885 | 23.2515 |  | 0 | 2907.8512 | 11.6246 |  | 0 | 0 | 694.8715 | 2.7779 |  | 0 | 0 | 0 | 0 | 0 | 12612.8996 | 12612.8996 | 50.422 |  | 3193.8885 | 3193.8885 | 0 | 9419.0111 | 0 | 573.0881 | 0 | 2147.3203 | 0 | 1287.7456 | 0 | 2147.3203 | 0 | 1218.7356 | 0 | 2147.3203 | 0 | 1341.6428 | 0 | 2147.3203 | 0 | 2720.4084 | 3435.0659 | 3366.0559 | 3488.9631
103077 | 0 | 242.131 | TRUE | 1220 | CBSA Detroit-Warren-Dearborn, MI | 5A | 5A | Hour15 | 3 | Cold | None | Standard Efficiency | East North Central | East North Central | Midwest | In another census Place | None | None | None | Gas, 120% Usage | 75F | Yes | 2F | Night Setup +3h | Not Applicable | G2601630 | G2601630, G26003204 | None | None | 20 ft^2 | Fiberglass | 10% Leakage, R-4 | 2 ft | None | data/cambium/LRMER_MidCase_15_2025start,data/cambium/LRMER_LowRECost_15_2025start,data/cambium/LRMER_95DecarbBy2035_15_2025start,data/cambium/LRMER_LowRECost_25_2025start | kg/MWh,kg/MWh,kg/MWh,kg/MWh | /lib/resources/data/cambium/LRMER_MidCase_15_2025start/RFCMc.csv,/lib/resources/data/cambium/LRMER_LowRECost_15_2025start/RFCMc.csv,/lib/resources/data/cambium/LRMER_95DecarbBy2035_15_2025start/RFCMc.csv,/lib/resources/data/cambium/LRMER_LowRECost_25_2025start/RFCMc.csv | lb/MBtu,lb/MBtu,lb/MBtu,lb/MBtu | 195.9,195.9,195.9,195.9 | 147.3,147.3,147.3,147.3 | 177.8,177.8,177.8,177.8 | LRMER_MidCase_15_2025start,LRMER_LowRECost_15_2025start,LRMER_95DecarbBy2035_15_2025start,LRMER_LowRECost_25_2025start | CO2e,CO2e,CO2e,CO2e | 200.0,200.0,200.0,200.0 | 200-300% | RFCMc | Vented Attic | None | None | None | None | None | Single-Family Detached | Single-Family Detached | Single-Family Detached | 1000-1499 | 0-1499 | Ambient | None | 1 | 1 | <8 | None | Brick | No | Natural Gas | 70F | No | 0F | None | No Exterior Use | Uninsulated | 200% Usage | AC, SEER 10 | 100% Conditioned | Central AC | Yes | None | No | Fuel Furnace, 80% AFUE | Ducted Heating | Natural Gas Fuel Furnace | None | None | None | No | None | None | None | None | 35000-39999 | 20000-39999 | 20000-39999 | 25 ACH50 | R-38 | Uninsulated | None | None | Unfinished, Uninsulated | None | Brick, 12-in, 3-wythe, R-7 | Summer = 0.7, Winter = 0.85 | MISO | 100% LED | 100% Usage | 100% Usage | CR04 | None | None | EF 12, National Average | None | None | None | None | None | None | None | None | Cooling Season, 7 days/wk | Left/Right at 15ft | 2 | Southeast | None | 200% | 85% | G26003204 | In metro area, not/partially in principal city | None | None | No | Hour21 | 103 | EF 17.6, 100% Usage | Composition Shingles | Stochastic | 1 | 1 | 2018 | 31 | 12 | 15 | None | MI | Owner | 1 | High | Occupied | 1970s | 1960-79 | Natural Gas Standard | Natural Gas | Yes | Detroit Metropolita | 42.22 | -83.35 | F9 B9 L9 R9 | Double, Low-E, Non-metal, Air, M-Gain | 67.9925 | 0.19004 |  | 0 | 0 |  | 0 | 0 |  | 135.985 | 0.38009 |  | 1801.8009 | 5.0362 |  | 0 | 0 |  | 319.7405 | 0.8937 |  | 823.8228 | 2.3027 |  | 0 | 0 | 0 | 0 | 0 | 26.9625 | 0.075363 |  | 0 | 375.131 | 1.0485 |  | 21.9803 | 0.061437 |  | 3581.6215 | 10.0109 |  | 0 | 0 | 0 | 33.4101 | 0.093384 |  | 434.0383 | 1.2132 |  | 0 | 0 | 0 | 0 | 0 | 0 | 0 | 0 | 32547.3007 | 90.9724 |  | 0 | 6522.0036 | 18.2295 |  | 0 | 0 | 976.2197 | 2.7286 |  | 0 | 0 | 0 | 0 | 0 | 47667.7165 | 47667.7165 | 133.2352 |  | 7622.1924 | 7622.1924 | 0 | 40045.5241 | 0 | 1379.0823 | 0 | 9129.5453 | 0 | 3079.9734 | 0 | 9129.5453 | 0 | 2920.7951 | 0 | 9129.5453 | 0 | 3204.0382 | 0 | 9129.5453 | 0 | 10508.6275 | 12209.5186 | 12050.3404 | 12333.5834
103105 | 0 | 242.131 | TRUE | 1690 | Non-CBSA East North Central | 7A | 7A | Hour21 | 5 | Very Cold | None | Standard Efficiency | East North Central | East North Central | Midwest | Not in a census Place | Electric, 100% Usage | EnergyStar, 100% Usage | Yes | Electric, 100% Usage | 75F | No | 0F | None | Not Applicable | G2600970 | G2600970, G26000200 | None | 290 Rated kWh, 100% Usage | 20 ft^2 | Fiberglass | None | 2 ft | None | data/cambium/LRMER_MidCase_15_2025start,data/cambium/LRMER_LowRECost_15_2025start,data/cambium/LRMER_95DecarbBy2035_15_2025start,data/cambium/LRMER_LowRECost_25_2025start | kg/MWh,kg/MWh,kg/MWh,kg/MWh | /lib/resources/data/cambium/LRMER_MidCase_15_2025start/RFCMc.csv,/lib/resources/data/cambium/LRMER_LowRECost_15_2025start/RFCMc.csv,/lib/resources/data/cambium/LRMER_95DecarbBy2035_15_2025start/RFCMc.csv,/lib/resources/data/cambium/LRMER_LowRECost_25_2025start/RFCMc.csv | lb/MBtu,lb/MBtu,lb/MBtu,lb/MBtu | 195.9,195.9,195.9,195.9 | 147.3,147.3,147.3,147.3 | 177.8,177.8,177.8,177.8 | LRMER_MidCase_15_2025start,LRMER_LowRECost_15_2025start,LRMER_95DecarbBy2035_15_2025start,LRMER_LowRECost_25_2025start | CO2e,CO2e,CO2e,CO2e | 200.0,200.0,200.0,200.0 | 0-100% | RFCMc | Vented Attic | None | None | None | None | None | Single-Family Detached | Single-Family Detached | Single-Family Detached | 1500-1999 | 1500-2499 | Heated Basement | None | 2 | 2 | <8 | None | Brick | No | Other Fuel | 68F | Yes | 3F | Day and Night -4h | No Exterior Use | Uninsulated | 100% Usage | None | None | None | No | None | No | Other | Non-Ducted Heating | None | None | None | None | No | None | None | None | None | 10000-14999 | <20000 | <20000 | 15 ACH50 | R-7 | Uninsulated | Uninsulated | Uninsulated | Unfinished, Uninsulated | None | Brick, 12-in, 3-wythe, Uninsulated | Summer = 0.7, Winter = 0.85 | MISO | 100% Incandescent | 100% Usage | 100% Usage | CR04 | None | None | EF 12, National Average | None | None | None | None | Has Pool | None | 1.0 HP Pump | None | Cooling Season, 7 days/wk | Left/Right at 15ft | 3 | West | None | 100% | 85% | G26000200 | Not/partially in metro area | None | None | No | Hour14 | 103 | EF 19.9, 100% Usage | Composition Shingles | Stochastic | 1 | 1 | 2018 | 31 | 12 | 15 | None | MI | Owner | 1 | Medium | Occupied | <1940 | <1940 | Propane Standard | Propane | Yes | Mackinack Island | 45.87 | -84.64 | F12 B12 L12 R12 | Single, Clear, Non-metal | 27.2556 | 0.054995 |  | 524.5972 | 1.0585 |  | 30.7725 | 0.062091 |  | 0 | 0 |  | 0 | 0 |  | 125.7275 | 0.25369 |  | 319.7405 | 0.64516 |  | 0 | 0 |  | 0 | 0 | 0 | 0 | 0 | 184.6348 | 0.37255 |  | 0 | 1938.9582 | 3.9123 |  | 27.2556 | 0.054995 |  | 2163.1576 | 4.3647 |  | 0 | 2311.1585 | 0 | 471.2583 | 0.95088 |  | 400.042 | 0.80719 |  | 0 | 0 | 0 | 0 | 0 | 0 | 0 | 0 | 0 | 0 |  | 0 | 0 | 0 |  | 0 | 0 | 0 | 0 |  | 0 | 0 | 0 | 6523.762 | 0 | 15048.0272 | 15048.0272 | 30.3632 |  | 8524.2651 | 8524.2651 | 0 | 0 | 6523.762 | 1468.5044 | 0 | 0 | 1795.2755 | 3364.051 | 0 | 0 | 1795.2755 | 3184.6135 | 0 | 0 | 1795.2755 | 3484.7651 | 0 | 0 | 1795.2755 | 3263.7799 | 5159.3265 | 4979.889 | 5280.0406
103126 | 0 | 242.131 | TRUE | 1220 | CBSA Detroit-Warren-Dearborn, MI | 5A | 5A | Hour2 | 3 | Cold | None | None | East North Central | East North Central | Midwest | Not in a census Place | None | EnergyStar, 80% Usage | Yes | Gas, 80% Usage | 68F | Yes | 2F | Night Setback +3h | Not Applicable | G2600930 | G2600930, G26002800 | None | None | 20 ft^2 | Fiberglass | 10% Leakage, Uninsulated | 2 ft | None | data/cambium/LRMER_MidCase_15_2025start,data/cambium/LRMER_LowRECost_15_2025start,data/cambium/LRMER_95DecarbBy2035_15_2025start,data/cambium/LRMER_LowRECost_25_2025start | kg/MWh,kg/MWh,kg/MWh,kg/MWh | /lib/resources/data/cambium/LRMER_MidCase_15_2025start/RFCMc.csv,/lib/resources/data/cambium/LRMER_LowRECost_15_2025start/RFCMc.csv,/lib/resources/data/cambium/LRMER_95DecarbBy2035_15_2025start/RFCMc.csv,/lib/resources/data/cambium/LRMER_LowRECost_25_2025start/RFCMc.csv | lb/MBtu,lb/MBtu,lb/MBtu,lb/MBtu | 195.9,195.9,195.9,195.9 | 147.3,147.3,147.3,147.3 | 177.8,177.8,177.8,177.8 | LRMER_MidCase_15_2025start,LRMER_LowRECost_15_2025start,LRMER_95DecarbBy2035_15_2025start,LRMER_LowRECost_25_2025start | CO2e,CO2e,CO2e,CO2e | 200.0,200.0,200.0,200.0 | 100-150% | RFCMc | Vented Attic | None | None | None | None | None | Single-Family Detached | Single-Family Detached | Single-Family Detached | 1000-1499 | 0-1499 | Vented Crawlspace | None | 2 | 2 | <8 | None | Brick | No | Natural Gas | 80F | No | 0F | None | No Exterior Use | Uninsulated | 50% Usage | AC, SEER 15 | 100% Conditioned | Central AC | Yes | None | No | Fuel Furnace, 80% AFUE | Ducted Heating | Natural Gas Fuel Furnace | None | None | None | No | None | None | None | None | 20000-24999 | 20000-39999 | 20000-39999 | 40 ACH50 | Uninsulated | Uninsulated | Uninsulated | Uninsulated | Unfinished, Uninsulated | None | Brick, 12-in, 3-wythe, Uninsulated | Summer = 0.7, Winter = 0.85 | MISO | 100% Incandescent | 100% Usage | 100% Usage | CR04 | None | EF 10.5 | None | Gas Fireplace | None | None | None | None | None | None | None | Cooling Season, 7 days/wk | Left/Right at 15ft | 2 | South | None | 50% | 85% | G26002800 | In metro area, not/partially in principal city | None | None | No | Hour19 | 103 | EF 19.9, 100% Usage | Composition Shingles | Stochastic | 1 | 1 | 2018 | 31 | 12 | 15 | None | MI | Owner | 1 | Low | Occupied | <1940 | <1940 | Natural Gas Standard | Natural Gas | Yes | Livingston Co | 42.63 | -83.98 | F18 B18 L18 R18 | Double, Low-E, Non-metal, Air, M-Gain | 0 | 0 |  | 0 | 0 |  | 18.7565 | 0.052426 |  | 494.4109 | 1.3819 |  | 1889.1361 | 5.2803 |  | 0 | 0 |  | 0 | 0 |  | 1939.2513 | 5.4204 |  | 0 | 0 | 0 | 0 | 0 | 160.896 | 0.44972 |  | 0 | 1535.3993 | 4.2916 |  | 21.9803 | 0.061437 |  | 895.3321 | 2.5025 |  | 0 | 0 | 0 | 22.2734 | 0.062256 |  | 1126.8583 | 3.1497 |  | 0 | 0 | 0 | 0 | 0 | 1460.9593 | 0 | 0 | 75881.9614 | 212.0963 |  | 0 | 2753.1096 | 7.6952 |  | 0 | 0 | 650.9108 | 1.8193 |  | 0 | 0 | 0 | 0 | 0 | 88850.9424 | 88850.9424 | 248.3457 |  | 8104.2943 | 8104.2943 | 0 | 80746.6481 | 0 | 1462.57 | 0 | 18408.5673 | 0 | 3264.5574 | 0 | 18408.5673 | 0 | 3096.3363 | 0 | 18408.5673 | 0 | 3397.831 | 0 | 18408.5673 | 0 | 19871.1374 | 21673.1247 | 21504.9036 | 21806.3983
103143 | 0 | 242.131 | TRUE | 8194 | CBSA Detroit-Warren-Dearborn, MI | 5A | 5A | Hour7 | 5 | Cold | None | Standard Efficiency | East North Central | East North Central | Midwest | Not in a census Place | None | EnergyStar, 100% Usage | Yes | Gas, 100% Usage | 70F | No | 0F | None | Not Applicable | G2601470 | G2601470, G26003100 | None | 290 Rated kWh, 100% Usage | 20 ft^2 | Fiberglass | 30% Leakage, R-8 | 2 ft | None | data/cambium/LRMER_MidCase_15_2025start,data/cambium/LRMER_LowRECost_15_2025start,data/cambium/LRMER_95DecarbBy2035_15_2025start,data/cambium/LRMER_LowRECost_25_2025start | kg/MWh,kg/MWh,kg/MWh,kg/MWh | /lib/resources/data/cambium/LRMER_MidCase_15_2025start/RFCMc.csv,/lib/resources/data/cambium/LRMER_LowRECost_15_2025start/RFCMc.csv,/lib/resources/data/cambium/LRMER_95DecarbBy2035_15_2025start/RFCMc.csv,/lib/resources/data/cambium/LRMER_LowRECost_25_2025start/RFCMc.csv | lb/MBtu,lb/MBtu,lb/MBtu,lb/MBtu | 195.9,195.9,195.9,195.9 | 147.3,147.3,147.3,147.3 | 177.8,177.8,177.8,177.8 | LRMER_MidCase_15_2025start,LRMER_LowRECost_15_2025start,LRMER_95DecarbBy2035_15_2025start,LRMER_LowRECost_25_2025start | CO2e,CO2e,CO2e,CO2e | 200.0,200.0,200.0,200.0 | 400%+ | RFCMc | Vented Attic | None | None | None | None | None | Single-Family Detached | Single-Family Detached | Single-Family Detached | 4000+ | 4000+ | Slab | 3 Car | 2 | 2 | <8 | None | Brick | No | Natural Gas | 68F | Yes | 3F | Night +3h | No Exterior Use | Uninsulated | 100% Usage | AC, SEER 15 | 80% Conditioned | Central AC | Yes | None | No | Fuel Boiler, 76% AFUE | Non-Ducted Heating | Natural Gas Fuel Boiler | None | None | None | No | None | None | None | None | 140000-159999 | 140000+ | 100000-149999 | 2 ACH50 | R-38 | None | None | None | Unfinished, Uninsulated | 2ft R10 Perimeter, Vertical | Brick, 12-in, 3-wythe, R-11 | Summer = 0.7, Winter = 0.85 | MISO | 100% Incandescent | 100% Usage | 100% Usage | CR04 | None | EF 17.6 | EF 12, National Average | None | None | None | Gas | None | None | None | None | Cooling Season, 7 days/wk | Left/Right at 15ft | 4 | South | None | 100% | 85% | G26003100 | In metro area, not/partially in principal city | None | None | No | Hour8 | 103 | EF 15.9, 100% Usage | Composition Shingles | Stochastic | 1 | 1 | 2018 | 31 | 12 | 15 | None | MI | Owner | 1 | Medium | Occupied | 2000s | 2000-09 | Electric Standard | Electricity | Yes | St Clair Co Intl | 42.91 | -82.52 | F30 B30 L30 R30 | Double, Low-E, Non-metal, Air, M-Gain | 54.5112 | 0.022685 |  | 0 | 0 |  | 37.8062 | 0.015733 |  | 920.5362 | 0.38309 |  | 3307.307 | 1.3764 |  | 160.6029 | 0.066836 |  | 319.7405 | 0.13306 |  | 98.1788 | 0.040858 |  | 0 | 0 | 0 | 2024.828 | 4638.7289 | 509.6506 | 0.2121 |  | 99.9372 | 7521.669 | 3.1302 |  | 27.2556 | 0.011343 |  | 4073.9809 | 1.6954 |  | 0 | 0 | 0 | 36.927 | 0.015367 |  | 914.0887 | 0.38041 |  | 0 | 0 | 0 | 0 | 0 | 0 | 0 | 0 | 40815.1287 | 16.9855 |  | 4653.6755 | 0 | 0 |  | 0 | 0 | 1080.8461 | 0.4498 |  | 0 | 0 | 0 | 0 | 0 | 71295.3992 | 71295.3992 | 29.6702 |  | 24745.7489 | 24745.7489 | 0 | 46549.9434 | 0 | 4410.9114 | 0 | 10612.4009 | 0 | 9889.1056 | 0 | 10612.4009 | 0 | 9401.9565 | 0 | 10612.4009 | 0 | 10318.0593 | 0 | 10612.4009 | 0 | 15023.3122 | 20501.5065 | 20014.3574 | 20930.4602
103175 | 0 | 242.131 | TRUE | 1675 | CBSA Detroit-Warren-Dearborn, MI | 5A | 5A | Hour23 | 3 | Cold | None | None | East North Central | East North Central | Midwest | MI, Southfield | None | None | None | Gas, 80% Usage | 72F | No | 0F | None | Not Applicable | G2601250 | G2601250, G26002907 | None | None | 20 ft^2 | Fiberglass | 0% Leakage, Uninsulated | 2 ft | None | data/cambium/LRMER_MidCase_15_2025start,data/cambium/LRMER_LowRECost_15_2025start,data/cambium/LRMER_95DecarbBy2035_15_2025start,data/cambium/LRMER_LowRECost_25_2025start | kg/MWh,kg/MWh,kg/MWh,kg/MWh | /lib/resources/data/cambium/LRMER_MidCase_15_2025start/RFCMc.csv,/lib/resources/data/cambium/LRMER_LowRECost_15_2025start/RFCMc.csv,/lib/resources/data/cambium/LRMER_95DecarbBy2035_15_2025start/RFCMc.csv,/lib/resources/data/cambium/LRMER_LowRECost_25_2025start/RFCMc.csv | lb/MBtu,lb/MBtu,lb/MBtu,lb/MBtu | 195.9,195.9,195.9,195.9 | 147.3,147.3,147.3,147.3 | 177.8,177.8,177.8,177.8 | LRMER_MidCase_15_2025start,LRMER_LowRECost_15_2025start,LRMER_95DecarbBy2035_15_2025start,LRMER_LowRECost_25_2025start | CO2e,CO2e,CO2e,CO2e | 200.0,200.0,200.0,200.0 | 300-400% | RFCMc | Vented Attic | None | Middle | None | None | 6 | Single-Family Attached | Single-Family Attached | Single-Family Attached | 1500-1999 | 1500-2499 | Heated Basement | None | 3 | 3 | <8 | None | Brick | No | Natural Gas | 65F | Yes | 6F | Night -4h | No Exterior Use | Uninsulated | 50% Usage | AC, SEER 13 | 100% Conditioned | Central AC | Yes | None | No | Fuel Furnace, 76% AFUE | Ducted Heating | Natural Gas Fuel Furnace | None | None | None | No | None | None | None | None | 80000-99999 | 80000-99999 | 60000-99999 | 15 ACH50 | R-30 | Uninsulated | Wall R-15, Exterior | R-15, Exterior | Unfinished, Uninsulated | None | Brick, 12-in, 3-wythe, R-15 | Summer = 0.7, Winter = 0.85 | MISO | 100% CFL | 100% Usage | 100% Usage | CR04 | None | None | None | None | None | None | None | None | None | None | None | Cooling Season, 7 days/wk | 12 | 3 | Northeast | None | 50% | 104% | G26002907 | In metro area, not/partially in principal city | None | None | No | Hour15 | 103 | EF 15.9, 100% Usage | Composition Shingles | Stochastic | 1 | 1 | 2018 | 31 | 12 | 15 | None | MI | Renter | 1 | Low | Occupied | 2000s | 2000-09 | Natural Gas Standard | Natural Gas | Yes | Oakland Co Intl | 42.67 | -83.42 | F9 B9 L9 R9 | Double, Low-E, Non-metal, Air, M-Gain | 0 | 0 |  | 0 | 0 |  | 0 | 0 |  | 123.676 | 0.25178 |  | 1026.921 | 2.0906 |  | 0 | 0 |  | 0 | 0 |  | 296.5879 | 0.6038 |  | 0 | 0 | 0 | 0 | 0 | 46.0122 | 0.093673 |  | 0 | 616.0354 | 1.2541 |  | 21.9803 | 0.044748 |  | 1078.2085 | 2.195 |  | 0 | 0 | 0 | 23.7388 | 0.048328 |  | 480.0504 | 0.9773 |  | 0 | 0 | 0 | 0 | 0 | 0 | 0 | 0 | 12206.4101 | 24.8501 |  | 0 | 3117.69 | 6.3471 |  | 0 | 0 | 693.6992 | 1.4122 |  | 0 | 0 | 0 | 0 | 0 | 19731.0098 | 19731.0098 | 40.1688 |  | 3713.2105 | 3713.2105 | 0 | 16018.0924 | 0 | 674.8257 | 0 | 3651.7638 | 0 | 1504.8154 | 0 | 3651.7638 | 0 | 1427.7332 | 0 | 3651.7638 | 0 | 1562.7291 | 0 | 3651.7638 | 0 | 4326.5895 | 5156.5791 | 5079.497 | 5214.4929
103189 | 0 | 242.131 | TRUE | 1220 | Non-CBSA East North Central | 5A | 5A | Hour5 | 2 | Cold | None | Standard Efficiency | East North Central | East North Central | Midwest | MI, Flint | Electric, 120% Usage | EnergyStar, 120% Usage | Yes | Gas, 120% Usage | 72F | No | 0F | None | Not Applicable | G2600490 | G2600490, G26001703 | None | 290 Rated kWh, 120% Usage | 20 ft^2 | Fiberglass | None | 2 ft | None | data/cambium/LRMER_MidCase_15_2025start,data/cambium/LRMER_LowRECost_15_2025start,data/cambium/LRMER_95DecarbBy2035_15_2025start,data/cambium/LRMER_LowRECost_25_2025start | kg/MWh,kg/MWh,kg/MWh,kg/MWh | /lib/resources/data/cambium/LRMER_MidCase_15_2025start/RFCMc.csv,/lib/resources/data/cambium/LRMER_LowRECost_15_2025start/RFCMc.csv,/lib/resources/data/cambium/LRMER_95DecarbBy2035_15_2025start/RFCMc.csv,/lib/resources/data/cambium/LRMER_LowRECost_25_2025start/RFCMc.csv | lb/MBtu,lb/MBtu,lb/MBtu,lb/MBtu | 195.9,195.9,195.9,195.9 | 147.3,147.3,147.3,147.3 | 177.8,177.8,177.8,177.8 | LRMER_MidCase_15_2025start,LRMER_LowRECost_15_2025start,LRMER_95DecarbBy2035_15_2025start,LRMER_LowRECost_25_2025start | CO2e,CO2e,CO2e,CO2e | 200.0,200.0,200.0,200.0 | 0-100% | RFCMc | Vented Attic | None | None | None | None | None | Single-Family Detached | Single-Family Detached | Single-Family Detached | 1000-1499 | 0-1499 | Heated Basement | None | 1 | 1 | <8 | None | Brick | No | Natural Gas | 78F | Yes | 3F | Day and Night +3h | No Exterior Use | Uninsulated | 200% Usage | None | None | None | No | None | No | Fuel Boiler, 80% AFUE | Non-Ducted Heating | Natural Gas Fuel Boiler | None | None | None | No | None | None | None | None | <10000 | <20000 | <20000 | 30 ACH50 | R-19 | Uninsulated | Uninsulated | Uninsulated | Unfinished, Uninsulated | None | Brick, 12-in, 3-wythe, Uninsulated | Summer = 0.7, Winter = 0.85 | MISO | 100% Incandescent | 100% Usage | 100% Usage | CR04 | None | EF 17.6 | EF 12, National Average | None | None | None | Electric | None | None | None | None | Cooling Season, 7 days/wk | Left/Right at 15ft | 3 | North | None | 200% | 85% | G26001703 | In metro area, principal city | None | None | No | Hour18 | 103 | EF 19.9, 100% Usage | Composition Shingles | Stochastic | 1 | 1 | 2018 | 31 | 12 | 15 | None | MI | Renter | 1 | High | Occupied | 1950s | 1940-59 | Natural Gas Standard | Natural Gas | Yes | Flint Bishop Intl | 42.97 | -83.75 | F12 B12 L12 R12 | Double, Low-E, Non-metal, Air, M-Gain | 67.9925 | 0.19004 |  | 629.5167 | 1.7596 |  | 36.6339 | 0.10239 |  | 0 | 0 |  | 0 | 0 |  | 150.9316 | 0.42187 |  | 319.7405 | 0.8937 |  | 193.1338 | 0.53982 |  | 0 | 0 | 978.8574 | 966.8415 | 0 | 160.896 | 0.44972 |  | 0 | 1535.3993 | 4.2916 |  | 16.412 | 0.045873 |  | 4086.2899 | 11.4215 |  | 0 | 0 | 0 | 38.6854 | 0.10813 |  | 834.0803 | 2.3313 |  | 0 | 0 | 0 | 0 | 0 | 0 | 0 | 0 | 43636.5239 | 121.9677 |  | 0 | 9431.027 | 26.3605 |  | 0 | 0 | 1136.5296 | 3.1767 |  | 0 | 0 | 0 | 0 | 0 | 64220.0774 | 64220.0774 | 179.5004 |  | 10015.7038 | 10015.7038 | 0 | 54204.3736 | 0 | 1801.0561 | 0 | 12357.4918 | 0 | 4065.1493 | 0 | 12357.4918 | 0 | 3811.9667 | 0 | 12357.4918 | 0 | 4253.6704 | 0 | 12357.4918 | 0 | 14158.5479 | 16422.6411 | 16169.4585 | 16611.1622
103194 | 0 | 242.131 | TRUE | 1220 | CBSA Detroit-Warren-Dearborn, MI | 5A | 5A | Hour22 | 3 | Cold | None | Standard Efficiency | East North Central | East North Central | Midwest | MI, Pontiac | Electric, 120% Usage | Standard, 120% Usage | Yes | Gas, 120% Usage | 70F | No | 0F | None | Not Applicable | G2601250 | G2601250, G26002904 | None | None | 20 ft^2 | Fiberglass | None | 2 ft | None | data/cambium/LRMER_MidCase_15_2025start,data/cambium/LRMER_LowRECost_15_2025start,data/cambium/LRMER_95DecarbBy2035_15_2025start,data/cambium/LRMER_LowRECost_25_2025start | kg/MWh,kg/MWh,kg/MWh,kg/MWh | /lib/resources/data/cambium/LRMER_MidCase_15_2025start/RFCMc.csv,/lib/resources/data/cambium/LRMER_LowRECost_15_2025start/RFCMc.csv,/lib/resources/data/cambium/LRMER_95DecarbBy2035_15_2025start/RFCMc.csv,/lib/resources/data/cambium/LRMER_LowRECost_25_2025start/RFCMc.csv | lb/MBtu,lb/MBtu,lb/MBtu,lb/MBtu | 195.9,195.9,195.9,195.9 | 147.3,147.3,147.3,147.3 | 177.8,177.8,177.8,177.8 | LRMER_MidCase_15_2025start,LRMER_LowRECost_15_2025start,LRMER_95DecarbBy2035_15_2025start,LRMER_LowRECost_25_2025start | CO2e,CO2e,CO2e,CO2e | 200.0,200.0,200.0,200.0 | 400%+ | RFCMc | Vented Attic | None | None | None | None | None | Single-Family Detached | Single-Family Detached | Single-Family Detached | 1000-1499 | 0-1499 | Heated Basement | None | 1 | 1 | <8 | None | Brick | No | Natural Gas | 68F | No | 0F | None | No Exterior Use | Uninsulated | 200% Usage | Room AC, EER 10.7 | 60% Conditioned | Room AC | No | None | No | Fuel Wall/Floor Furnace, 68% AFUE | Non-Ducted Heating | Natural Gas Fuel Wall/Floor Furnace | None | None | None | No | None | None | None | None | 120000-139999 | 120000-139999 | 100000-149999 | 15 ACH50 | R-19 | Uninsulated | Uninsulated | Uninsulated | Unfinished, Uninsulated | None | Brick, 12-in, 3-wythe, Uninsulated | Summer = 0.7, Winter = 0.85 | MISO | 100% Incandescent | 100% Usage | 100% Usage | CR04 | None | EF 17.6 | EF 12, National Average | None | None | None | None | None | None | None | None | Cooling Season, 7 days/wk | Left/Right at 15ft | 4 | South | None | 200% | 85% | G26002904 | In metro area, not/partially in principal city | None | None | No | Hour6 | 103 | EF 17.6, 100% Usage | Asphalt Shingles, Medium | Stochastic | 1 | 1 | 2018 | 31 | 12 | 15 | None | MI | Owner | 1 | High | Occupied | 1940s | 1940-59 | Natural Gas Standard | Natural Gas | Yes | Oakland Co Intl | 42.67 | -83.42 | F9 B9 L9 R9 | Single, Clear, Non-metal | 67.9925 | 0.19004 |  | 1484.405 | 4.149 |  | 55.6835 | 0.15564 |  | 0 | 0 |  | 1392.3807 | 3.8918 |  | 0 | 0 |  | 319.7405 | 0.8937 |  | 0 | 0 |  | 0 | 0 | 0 | 0 | 0 | 160.896 | 0.44972 |  | 0 | 1535.3993 | 4.2916 |  | 21.9803 | 0.061437 |  | 4591.2514 | 12.8329 |  | 0 | 0 | 0 | 44.2537 | 0.12369 |  | 868.0765 | 2.4263 |  | 0 | 0 | 0 | 0 | 0 | 0 | 0 | 0 | 24522.4287 | 68.5422 |  | 0 | 12106.1798 | 33.8378 |  | 0 | 0 | 1297.1326 | 3.6256 |  | 0 | 0 | 0 | 0 | 0 | 48467.5074 | 48467.5074 | 135.4707 |  | 10541.7664 | 10541.7664 | 0 | 37925.741 | 0 | 1880.8085 | 0 | 8646.2861 | 0 | 4241.7967 | 0 | 8646.2861 | 0 | 4010.803 | 0 | 8646.2861 | 0 | 4415.5299 | 0 | 8646.2861 | 0 | 10527.0946 | 12888.0828 | 12657.0891 | 13061.816
103202 | 0 | 242.131 | TRUE | 853 | CBSA Detroit-Warren-Dearborn, MI | 5A | 5A | Hour1 | 2 | Cold | None | Standard Efficiency | East North Central | East North Central | Midwest | MI, Detroit | None | None | None | Gas, 120% Usage | 72F | No | 0F | None | Double-Loaded Interior | G2601630 | G2601630, G26003211 | None | None | 20 ft^2 | Fiberglass | 20% Leakage, R-4 | 2 ft | None | data/cambium/LRMER_MidCase_15_2025start,data/cambium/LRMER_LowRECost_15_2025start,data/cambium/LRMER_95DecarbBy2035_15_2025start,data/cambium/LRMER_LowRECost_25_2025start | kg/MWh,kg/MWh,kg/MWh,kg/MWh | /lib/resources/data/cambium/LRMER_MidCase_15_2025start/RFCMc.csv,/lib/resources/data/cambium/LRMER_LowRECost_15_2025start/RFCMc.csv,/lib/resources/data/cambium/LRMER_95DecarbBy2035_15_2025start/RFCMc.csv,/lib/resources/data/cambium/LRMER_LowRECost_25_2025start/RFCMc.csv | lb/MBtu,lb/MBtu,lb/MBtu,lb/MBtu | 195.9,195.9,195.9,195.9 | 147.3,147.3,147.3,147.3 | 177.8,177.8,177.8,177.8 | LRMER_MidCase_15_2025start,LRMER_LowRECost_15_2025start,LRMER_95DecarbBy2035_15_2025start,LRMER_LowRECost_25_2025start | CO2e,CO2e,CO2e,CO2e | 200.0,200.0,200.0,200.0 | 400%+ | RFCMc | None | Middle | None | Middle | 116 | None | 50 or more Unit | Multifamily with 5+ units, 8+ stories | Multi-Family with 5+ Units | 750-999 | 0-1499 | Slab | None | 9 | 4+ | 8+ | Vinyl, Light | Steel Frame | No | Natural Gas | 78F | Yes | 12F | Day -5h | No Exterior Use | Uninsulated | 200% Usage | None | None | None | Yes | None | No | Fuel Furnace, 80% AFUE | Ducted Heating | Natural Gas Fuel Furnace | None | None | None | No | None | None | None | None | 80000-99999 | 80000-99999 | 60000-99999 | 10 ACH50 | None | None | None | None | Finished, R-13 | 2ft R10 Perimeter, Vertical | Wood Stud, R-19 | Summer = 0.7, Winter = 0.85 | MISO | 100% Incandescent | 100% Usage | 100% Usage | CR04 | None | None | None | None | None | None | None | None | None | None | Typical Efficiency | Cooling Season, 7 days/wk | 27 | 1 | South | None | 200% | 89% | G26003211 | In metro area, principal city | None | None | None | Hour17 | 103 | EF 15.9, 100% Usage | Asphalt Shingles, Medium | Stochastic | 1 | 1 | 2018 | 31 | 12 | 15 | None | MI | Owner | 1 | High | Occupied | 1990s | 1980-99 | Natural Gas Standard | Natural Gas | Yes | Detroit Metropolita | 42.22 | -83.35 | F30 B30 L30 R30 | Single, Clear, Non-metal, Exterior Clear Storm | 67.9925 | 0.27181 |  | 0 | 0 |  | 0 | 0 |  | 0 | 0 |  | 0 | 0 |  | 0 | 0 |  | 0 | 0 |  | 47.7706 | 0.19097 |  | 0 | 0 | 0 | 0 | 0 | 142.7256 | 0.57057 |  | 0 | 1220.3479 | 4.8785 |  | 16.412 | 0.065609 |  | 2462.6762 | 9.8449 |  | 0 | 0 | 0 | 28.4279 | 0.11364 |  | 480.0504 | 1.9191 |  | 258.1956 | 0 | 0 | 0 | 0 | 0 | 0 | 0 | 1886.2054 | 7.5404 |  | 0 | 3782.0822 | 15.1195 |  | 0 | 0 | 833.7872 | 3.3332 |  | 0 | 0 | 0 | 0 | 0 | 11226.3804 | 11226.3804 | 44.8792 |  | 4724.3056 | 4724.3056 | 0 | 6502.0748 | 0 | 855.8785 | 0 | 1482.3616 | 0 | 1925.4824 | 0 | 1482.3616 | 0 | 1801.9116 | 0 | 1482.3616 | 0 | 2022.7571 | 0 | 1482.3616 | 0 | 2338.2401 | 3407.844 | 3284.2732 | 3505.1187
103251 | 0 | 242.131 | TRUE | 1220 | Non-CBSA East North Central | 5A | 5A | Hour18 | 2 | Cold | None | Standard Efficiency | East North Central | East North Central | Midwest | Not in a census Place | Electric, 80% Usage | Standard, 80% Usage | Yes | Propane, 80% Usage | 72F | No | 0F | None | Not Applicable | G2600210 | G2600210, G26002400 | None | 290 Rated kWh, 80% Usage | 20 ft^2 | Fiberglass | 20% Leakage, R-4 | 2 ft | None | data/cambium/LRMER_MidCase_15_2025start,data/cambium/LRMER_LowRECost_15_2025start,data/cambium/LRMER_95DecarbBy2035_15_2025start,data/cambium/LRMER_LowRECost_25_2025start | kg/MWh,kg/MWh,kg/MWh,kg/MWh | /lib/resources/data/cambium/LRMER_MidCase_15_2025start/RFCMc.csv,/lib/resources/data/cambium/LRMER_LowRECost_15_2025start/RFCMc.csv,/lib/resources/data/cambium/LRMER_95DecarbBy2035_15_2025start/RFCMc.csv,/lib/resources/data/cambium/LRMER_LowRECost_25_2025start/RFCMc.csv | lb/MBtu,lb/MBtu,lb/MBtu,lb/MBtu | 195.9,195.9,195.9,195.9 | 147.3,147.3,147.3,147.3 | 177.8,177.8,177.8,177.8 | LRMER_MidCase_15_2025start,LRMER_LowRECost_15_2025start,LRMER_95DecarbBy2035_15_2025start,LRMER_LowRECost_25_2025start | CO2e,CO2e,CO2e,CO2e | 200.0,200.0,200.0,200.0 | 400%+ | RFCMc | Vented Attic | None | None | None | None | None | Single-Family Detached | Single-Family Detached | Single-Family Detached | 1000-1499 | 0-1499 | Ambient | None | 1 | 1 | <8 | None | Brick | No | Propane | 67F | Yes | 6F | Day and Night +3h | No Exterior Use | Uninsulated | 50% Usage | AC, SEER 10 | 100% Conditioned | Central AC | Yes | None | No | Fuel Furnace, 80% AFUE | Ducted Heating | Propane Fuel Furnace | None | None | None | No | None | None | None | None | 50000-59999 | 40000-59999 | 40000-59999 | 20 ACH50 | R-30 | Ceiling R-13 | None | None | Unfinished, Uninsulated | None | Brick, 12-in, 3-wythe, R-19 | Summer = 0.7, Winter = 0.85 | None | 100% Incandescent | 100% Usage | 100% Usage | CR04 | None | None | None | None | None | None | None | None | None | None | None | Cooling Season, 7 days/wk | Left/Right at 15ft | 1 | West | None | 50% | 85% | G26002400 | In metro area, not/partially in principal city | None | None | No | Hour15 | 104 | EF 17.6, 100% Usage | Composition Shingles | Stochastic | 1 | 1 | 2018 | 31 | 12 | 15 | None | MI | Owner | 1 | Low | Occupied | 1980s | 1980-99 | Electric Standard | Electricity | Yes | Southwest Michigan | 42.13 | -86.42 | F18 B18 L18 R18 | Single, Clear, Non-metal | 67.9925 | 0.19004 |  | 420.557 | 1.1755 |  | 15.8258 | 0.044235 |  | 505.5476 | 1.413 |  | 2377.6856 | 6.6458 |  | 45.1329 | 0.12615 |  | 0 | 0 |  | 285.7443 | 0.79868 |  | 0 | 0 | 0 | 0 | 982.9604 | 160.896 | 0.44972 |  | 0 | 1535.3993 | 4.2916 |  | 16.412 | 0.045873 |  | 769.3116 | 2.1503 |  | 0 | 0 | 0 | 18.4635 | 0.051607 |  | 434.0383 | 1.2132 |  | 0 | 0 | 0 | 0 | 0 | 0 | 0 | 0 | 0 | 0 |  | 0 | 0 | 0 |  | 0 | 0 | 0 | 0 |  | 0 | 0 | 20175.5986 | 0 | 543.9399 | 28355.5052 | 28355.5052 | 79.256 |  | 7636.2598 | 7636.2598 | 0 | 0 | 20719.5385 | 1361.9011 | 0 | 0 | 5701.6765 | 3030.2674 | 0 | 0 | 5701.6765 | 2913.9141 | 0 | 0 | 5701.6765 | 3148.9693 | 0 | 0 | 5701.6765 | 7063.5776 | 8731.9439 | 8615.5906 | 8850.6458
103259 | 0 | 242.131 | TRUE | 617 | CBSA Detroit-Warren-Dearborn, MI | 5A | 5A | Hour0 | 1 | Cold | None | Standard Efficiency, No usage | East North Central | East North Central | Midwest | MI, Detroit | Gas, 100% Usage | EnergyStar, 100% Usage | Yes | Gas, 100% Usage | 68F | No | 0F | None | Double-Loaded Interior | G2601630 | G2601630, G26003211 | None | 290 Rated kWh, 100% Usage | 20 ft^2 | Fiberglass | None | 2 ft | None | data/cambium/LRMER_MidCase_15_2025start,data/cambium/LRMER_LowRECost_15_2025start,data/cambium/LRMER_95DecarbBy2035_15_2025start,data/cambium/LRMER_LowRECost_25_2025start | kg/MWh,kg/MWh,kg/MWh,kg/MWh | /lib/resources/data/cambium/LRMER_MidCase_15_2025start/RFCMc.csv,/lib/resources/data/cambium/LRMER_LowRECost_15_2025start/RFCMc.csv,/lib/resources/data/cambium/LRMER_95DecarbBy2035_15_2025start/RFCMc.csv,/lib/resources/data/cambium/LRMER_LowRECost_25_2025start/RFCMc.csv | lb/MBtu,lb/MBtu,lb/MBtu,lb/MBtu | 195.9,195.9,195.9,195.9 | 147.3,147.3,147.3,147.3 | 177.8,177.8,177.8,177.8 | LRMER_MidCase_15_2025start,LRMER_LowRECost_15_2025start,LRMER_95DecarbBy2035_15_2025start,LRMER_LowRECost_25_2025start | CO2e,CO2e,CO2e,CO2e | 200.0,200.0,200.0,200.0 | 100-150% | RFCMc | None | Left | None | Middle | 8 | None | 5 to 9 Unit | Multifamily with 5+ units, 4-7 stories | Multi-Family with 5+ Units | 500-749 | 0-1499 | Unheated Basement | None | 4 | 4+ | <8 | None | Brick | No | Natural Gas | 55F | No | 0F | None | No Exterior Use | Uninsulated | 100% Usage | None | None | None | No | Heating Only | No | Shared Heating | Non-Ducted Heating | Natural Gas Shared Heating | None | None | Boiler Baseboards Heating Only, Natural Gas | No | None | None | None | None | 15000-19999 | <20000 | <20000 | 20 ACH50 | None | Uninsulated | Uninsulated | Uninsulated | Finished, R-13 | None | Brick, 12-in, 3-wythe, Uninsulated | Summer = 0.7, Winter = 0.85 | MISO | 100% Incandescent | 100% Usage | 100% Usage | CR04 | None | None | None | None | None | None | None | None | None | None | None | Cooling Season, 7 days/wk | 12 | 1 | East | None | 100% | 89% | G26003211 | In metro area, principal city | None | None | None | Hour18 | 103 | EF 17.6, 100% Usage | Asphalt Shingles, Medium | Stochastic | 1 | 1 | 2018 | 31 | 12 | 15 | None | MI | Renter | 1 | Medium | Vacant | <1940 | <1940 | Natural Gas Standard | Natural Gas | No | Detroit Metropolita | 42.22 | -83.35 | F30 B30 L30 R30 | Single, Clear, Metal | 0 | 0 |  | 0 | 0 |  | 0 | 0 |  | 0 | 0 |  | 0 | 0 |  | 0 | 0 |  | 0 | 0 |  | 54.2181 | 0.29965 |  | 0 | 0 | 0 | 0 | 0 | 0 | 0 |  | 0 | 0 | 0 |  | 16.412 | 0.090705 |  | 0 | 0 |  | 0 | 0 | 0 | 0 | 0 |  | 434.0383 | 2.3988 |  | 0 | 0 | 0 | 0 | 0 | 0 | 0 | 0 | 5297.5527 | 29.2782 |  | 0 | 1504.9199 | 8.3173 |  | 0 | 0 | 0 | 0 |  | 0 | 0 | 0 | 0 | 0 | 7307.4341 | 7307.4341 | 40.3863 |  | 504.6684 | 504.6684 | 0 | 6802.4726 | 0 | 91.4692 | 0 | 1550.8527 | 0 | 206.8127 | 0 | 1550.8527 | 0 | 193.2902 | 0 | 1550.8527 | 0 | 215.3824 | 0 | 1550.8527 | 0 | 1642.3219 | 1757.6654 | 1744.1429 | 1766.2352
103266 | 0 | 242.131 | TRUE | 1220 | CBSA Detroit-Warren-Dearborn, MI | 5A | 5A | Hour1 | 2 | Cold | None | None | East North Central | East North Central | Midwest | Not in a census Place | Gas, 100% Usage | Standard, 100% Usage | Yes | Gas, 100% Usage | 70F | Yes | 2F | Day Setup -1h | Not Applicable | G2601250 | G2601250, G26002901 | None | None | 20 ft^2 | Fiberglass | None | 2 ft | None | data/cambium/LRMER_MidCase_15_2025start,data/cambium/LRMER_LowRECost_15_2025start,data/cambium/LRMER_95DecarbBy2035_15_2025start,data/cambium/LRMER_LowRECost_25_2025start | kg/MWh,kg/MWh,kg/MWh,kg/MWh | /lib/resources/data/cambium/LRMER_MidCase_15_2025start/RFCMc.csv,/lib/resources/data/cambium/LRMER_LowRECost_15_2025start/RFCMc.csv,/lib/resources/data/cambium/LRMER_95DecarbBy2035_15_2025start/RFCMc.csv,/lib/resources/data/cambium/LRMER_LowRECost_25_2025start/RFCMc.csv | lb/MBtu,lb/MBtu,lb/MBtu,lb/MBtu | 195.9,195.9,195.9,195.9 | 147.3,147.3,147.3,147.3 | 177.8,177.8,177.8,177.8 | LRMER_MidCase_15_2025start,LRMER_LowRECost_15_2025start,LRMER_95DecarbBy2035_15_2025start,LRMER_LowRECost_25_2025start | CO2e,CO2e,CO2e,CO2e | 200.0,200.0,200.0,200.0 | 400%+ | RFCMc | Vented Attic | None | None | None | None | None | Single-Family Detached | Single-Family Detached | Single-Family Detached | 1000-1499 | 0-1499 | Slab | None | 2 | 2 | <8 | Vinyl, Light | Brick | No | Natural Gas | 72F | No | 0F | None | No Exterior Use | Uninsulated | 100% Usage | Room AC, EER 9.8 | 20% Conditioned | Room AC | No | None | No | Fuel Wall/Floor Furnace, 68% AFUE | Non-Ducted Heating | Natural Gas Fuel Wall/Floor Furnace | None | None | None | No | None | None | None | None | 100000-119999 | 100000-119999 | 100000-149999 | 15 ACH50 | R-49 | None | None | None | Unfinished, Uninsulated | Uninsulated | Brick, 12-in, 3-wythe, R-7 | Summer = 0.7, Winter = 0.85 | MISO | 100% CFL | 100% Usage | 100% Usage | CR04 | None | None | None | None | None | None | None | None | None | None | None | Cooling Season, 7 days/wk | Left/Right at 15ft | 2 | East | None | 100% | 85% | G26002901 | In metro area, not/partially in principal city | None | None | No | Hour17 | 103 | EF 17.6, 100% Usage | Wood Shingles | Stochastic | 1 | 1 | 2018 | 31 | 12 | 15 | None | MI | Owner | 1 | Medium | Occupied | 1970s | 1960-79 | Natural Gas Standard | Natural Gas | Yes | Oakland Co Intl | 42.67 | -83.42 | F9 B9 L9 R9 | Double, Clear, Non-metal, Air | 0 | 0 |  | 68.2856 | 0.19086 |  | 28.4279 | 0.079458 |  | 0 | 0 |  | 385.3885 | 1.0772 |  | 0 | 0 |  | 0 | 0 |  | 0 | 0 |  | 0 | 0 | 0 | 0 | 0 | 40.1507 | 0.11222 |  | 0 | 491.1871 | 1.3729 |  | 16.412 | 0.045873 |  | 1790.6642 | 5.0051 |  | 0 | 0 | 0 | 27.8418 | 0.07782 |  | 434.0383 | 1.2132 |  | 0 | 0 | 0 | 0 | 905.8827 | 0 | 0 | 0 | 27433.2106 | 76.6781 |  | 0 | 4380.8264 | 12.2448 |  | 0 | 0 | 813.5653 | 2.274 |  | 0 | 0 | 0 | 0 | 0 | 36815.5878 | 36815.5878 | 102.9026 |  | 3282.396 | 3282.396 | 0 | 33533.1918 | 0 | 593.1097 | 0 | 7644.8621 | 0 | 1334.0351 | 0 | 7644.8621 | 0 | 1258.434 | 0 | 7644.8621 | 0 | 1387.4379 | 0 | 7644.8621 | 0 | 8237.9718 | 8978.8973 | 8903.2961 | 9032.3
103268 | 0 | 242.131 | TRUE | 885 | Non-CBSA East North Central | 5A | 5A | Hour2 | 2 | Cold | None | Standard Efficiency, No usage | East North Central | East North Central | Midwest | MI, Midland | Electric, 120% Usage | EnergyStar, 120% Usage | Yes | Electric, 120% Usage | 68F | No | 0F | None | Not Applicable | G2601110 | G2601110, G26001400 | None | None | 20 ft^2 | Fiberglass | None | 2 ft | None | data/cambium/LRMER_MidCase_15_2025start,data/cambium/LRMER_LowRECost_15_2025start,data/cambium/LRMER_95DecarbBy2035_15_2025start,data/cambium/LRMER_LowRECost_25_2025start | kg/MWh,kg/MWh,kg/MWh,kg/MWh | /lib/resources/data/cambium/LRMER_MidCase_15_2025start/RFCMc.csv,/lib/resources/data/cambium/LRMER_LowRECost_15_2025start/RFCMc.csv,/lib/resources/data/cambium/LRMER_95DecarbBy2035_15_2025start/RFCMc.csv,/lib/resources/data/cambium/LRMER_LowRECost_25_2025start/RFCMc.csv | lb/MBtu,lb/MBtu,lb/MBtu,lb/MBtu | 195.9,195.9,195.9,195.9 | 147.3,147.3,147.3,147.3 | 177.8,177.8,177.8,177.8 | LRMER_MidCase_15_2025start,LRMER_LowRECost_15_2025start,LRMER_95DecarbBy2035_15_2025start,LRMER_LowRECost_25_2025start | CO2e,CO2e,CO2e,CO2e | 200.0,200.0,200.0,200.0 | 400%+ | RFCMc | Vented Attic | None | None | None | None | None | Single-Family Detached | Single-Family Detached | Single-Family Detached | 750-999 | 0-1499 | Vented Crawlspace | None | 1 | 1 | <8 | None | Brick | No | Natural Gas | 55F | No | 0F | None | No Exterior Use | Uninsulated | 200% Usage | Room AC, EER 9.8 | 40% Conditioned | Room AC | No | None | No | Fuel Wall/Floor Furnace, 68% AFUE | Non-Ducted Heating | Natural Gas Fuel Wall/Floor Furnace | None | None | None | No | None | None | None | None | 80000-99999 | 80000-99999 | 60000-99999 | 25 ACH50 | R-38 | Uninsulated | Uninsulated | Uninsulated | Unfinished, Uninsulated | None | Brick, 12-in, 3-wythe, Uninsulated | Summer = 0.7, Winter = 0.85 | MISO | 100% Incandescent | 100% Usage | 100% Usage | CR04 | None | None | None | None | None | None | None | None | None | None | None | Cooling Season, 7 days/wk | Left/Right at 15ft | 2 | Southwest | None | 200% | 85% | G26001400 | In metro area, not/partially in principal city | None | None | No | Hour15 | 103 | EF 17.6, 100% Usage | Wood Shingles | Stochastic | 1 | 1 | 2018 | 31 | 12 | 15 | None | MI | Owner | 1 | High | Vacant | <1940 | <1940 | Natural Gas Standard | Natural Gas | Yes | Mbs Intl | 43.53 | -84.08 | F9 B9 L9 R9 | Double, Low-E, Non-metal, Air, M-Gain | 0 | 0 |  | 0 | 0 |  | 0 | 0 |  | 0 | 0 |  | 697.5091 | 2.6876 |  | 0 | 0 |  | 0 | 0 |  | 0 | 0 |  | 0 | 0 | 0 | 0 | 0 | 0 | 0 |  | 0 | 0 | 0 |  | 16.412 | 0.063237 |  | 0 | 0 |  | 0 | 0 | 0 | 0 | 0 |  | 434.0383 | 1.6724 |  | 0 | 0 | 0 | 0 | 0 | 0 | 0 | 0 | 14783.6771 | 56.9631 |  | 0 | 1698.6399 | 6.545 |  | 0 | 0 | 0 | 0 |  | 0 | 0 | 0 | 0 | 0 | 17630.5694 | 17630.5694 | 67.9325 |  | 1147.9594 | 1147.9594 | 0 | 16482.317 | 0 | 215.973 | 0 | 3757.6563 | 0 | 469.8183 | 0 | 3757.6563 | 0 | 454.8819 | 0 | 3757.6563 | 0 | 482.9112 | 0 | 3757.6563 | 0 | 3973.6293 | 4227.4745 | 4212.5382 | 4240.5675
103333 | 0 | 242.131 | TRUE | 1220 | CBSA Detroit-Warren-Dearborn, MI | 5A | 5A | Hour2 | 3 | Cold | None | Standard Efficiency | East North Central | East North Central | Midwest | MI, Warren | Gas, 120% Usage | EnergyStar, 120% Usage | Yes | Electric, 120% Usage | 75F | Yes | 2F | Day Setup and Night Setback -1h | Not Applicable | G2600990 | G2600990, G26003006 | None | 290 Rated kWh, 120% Usage | 20 ft^2 | Fiberglass | None | 2 ft | None | data/cambium/LRMER_MidCase_15_2025start,data/cambium/LRMER_LowRECost_15_2025start,data/cambium/LRMER_95DecarbBy2035_15_2025start,data/cambium/LRMER_LowRECost_25_2025start | kg/MWh,kg/MWh,kg/MWh,kg/MWh | /lib/resources/data/cambium/LRMER_MidCase_15_2025start/RFCMc.csv,/lib/resources/data/cambium/LRMER_LowRECost_15_2025start/RFCMc.csv,/lib/resources/data/cambium/LRMER_95DecarbBy2035_15_2025start/RFCMc.csv,/lib/resources/data/cambium/LRMER_LowRECost_25_2025start/RFCMc.csv | lb/MBtu,lb/MBtu,lb/MBtu,lb/MBtu | 195.9,195.9,195.9,195.9 | 147.3,147.3,147.3,147.3 | 177.8,177.8,177.8,177.8 | LRMER_MidCase_15_2025start,LRMER_LowRECost_15_2025start,LRMER_95DecarbBy2035_15_2025start,LRMER_LowRECost_25_2025start | CO2e,CO2e,CO2e,CO2e | 200.0,200.0,200.0,200.0 | 150-200% | RFCMc | Vented Attic | None | None | None | None | None | Single-Family Detached | Single-Family Detached | Single-Family Detached | 1000-1499 | 0-1499 | Unheated Basement | None | 1 | 1 | <8 | Vinyl, Light | Brick | No | Natural Gas | 70F | No | 0F | None | No Exterior Use | Uninsulated | 200% Usage | Room AC, EER 12.0 | 60% Conditioned | Room AC | No | None | No | Fuel Wall/Floor Furnace, 60% AFUE | Non-Ducted Heating | Natural Gas Fuel Wall/Floor Furnace | None | None | None | No | None | None | None | None | 50000-59999 | 40000-59999 | 40000-59999 | 30 ACH50 | R-19 | Uninsulated | Uninsulated | Uninsulated | Unfinished, Uninsulated | None | Brick, 12-in, 3-wythe, Uninsulated | Summer = 0.7, Winter = 0.85 | MISO | 100% CFL | 100% Usage | 100% Usage | CR04 | None | EF 10.5 | None | None | None | None | None | None | None | None | None | Cooling Season, 7 days/wk | Left/Right at 15ft | 5 | West | None | 200% | 85% | G26003006 | In metro area, not/partially in principal city | None | None | No | Hour12 | 103 | EF 17.6, 100% Usage | Composition Shingles | Stochastic | 1 | 1 | 2018 | 31 | 12 | 15 | None | MI | Owner | 1 | High | Occupied | 1960s | 1960-79 | Electric Premium | Electricity | Yes | Selfridge Angb | 42.6 | -82.83 | F15 B15 L15 R15 | Double, Low-E, Non-metal, Air, M-Gain | 67.9925 | 0.19004 |  | 82.9391 | 0.23182 |  | 54.2181 | 0.15154 |  | 0 | 0 |  | 1012.5605 | 2.8302 |  | 234.1638 | 0.65451 |  | 0 | 0 |  | 0 | 0 |  | 0 | 0 | 0 | 0 | 10076.0765 | 40.1507 | 0.11222 |  | 0 | 491.1871 | 1.3729 |  | 21.9803 | 0.061437 |  | 5095.9198 | 14.2435 |  | 0 | 0 | 0 | 723.8855 | 2.0233 |  | 1160.8545 | 3.2447 |  | 0 | 0 | 0 | 0 | 1101.9472 | 0 | 0 | 0 | 40328.3377 | 112.721 |  | 0 | 0 | 0 |  | 0 | 0 | 0 | 0 |  | 0 | 0 | 0 | 0 | 0 | 60492.2134 | 60492.2134 | 169.0807 |  | 19061.9285 | 19061.9285 | 0 | 41430.2849 | 0 | 3356.3164 | 0 | 9445.2319 | 0 | 7602.6377 | 0 | 9445.2319 | 0 | 7176.4214 | 0 | 9445.2319 | 0 | 7936.2857 | 0 | 9445.2319 | 0 | 12801.5483 | 17047.8696 | 16621.6534 | 17381.5176
103336 | 0 | 242.131 | TRUE | 1690 | CBSA Detroit-Warren-Dearborn, MI | 5A | 5A | Hour23 | 3 | Cold | None | Standard Efficiency | East North Central | East North Central | Midwest | MI, Detroit | Gas, 120% Usage | EnergyStar, 120% Usage | Yes | Electric, 120% Usage | 72F | No | 0F | None | Not Applicable | G2601630 | G2601630, G26003208 | None | 290 Rated kWh, 120% Usage | 20 ft^2 | Fiberglass | 10% Leakage, Uninsulated | 2 ft | None | data/cambium/LRMER_MidCase_15_2025start,data/cambium/LRMER_LowRECost_15_2025start,data/cambium/LRMER_95DecarbBy2035_15_2025start,data/cambium/LRMER_LowRECost_25_2025start | kg/MWh,kg/MWh,kg/MWh,kg/MWh | /lib/resources/data/cambium/LRMER_MidCase_15_2025start/RFCMc.csv,/lib/resources/data/cambium/LRMER_LowRECost_15_2025start/RFCMc.csv,/lib/resources/data/cambium/LRMER_95DecarbBy2035_15_2025start/RFCMc.csv,/lib/resources/data/cambium/LRMER_LowRECost_25_2025start/RFCMc.csv | lb/MBtu,lb/MBtu,lb/MBtu,lb/MBtu | 195.9,195.9,195.9,195.9 | 147.3,147.3,147.3,147.3 | 177.8,177.8,177.8,177.8 | LRMER_MidCase_15_2025start,LRMER_LowRECost_15_2025start,LRMER_95DecarbBy2035_15_2025start,LRMER_LowRECost_25_2025start | CO2e,CO2e,CO2e,CO2e | 200.0,200.0,200.0,200.0 | 300-400% | RFCMc | Vented Attic | None | None | None | None | None | Single-Family Detached | Single-Family Detached | Single-Family Detached | 1500-1999 | 1500-2499 | Unheated Basement | None | 1 | 1 | <8 | None | Brick | No | Natural Gas | 75F | No | 0F | None | No Exterior Use | Uninsulated | 200% Usage | AC, SEER 15 | 100% Conditioned | Central AC | Yes | None | No | Fuel Furnace, 92.5% AFUE | Ducted Heating | Natural Gas Fuel Furnace | None | None | None | No | None | None | None | None | 40000-44999 | 40000-59999 | 40000-59999 | 15 ACH50 | R-38 | Uninsulated | Uninsulated | Uninsulated | Unfinished, Uninsulated | None | Brick, 12-in, 3-wythe, Uninsulated | Summer = 0.7, Winter = 0.85 | MISO | 100% Incandescent | 100% Usage | 100% Usage | CR04 | None | None | EF 12, National Average | Gas Fireplace | None | None | None | None | None | None | Typical Efficiency | Cooling Season, 7 days/wk | Left/Right at 15ft | 1 | East | None | 200% | 85% | G26003208 | In metro area, principal city | None | None | No | Hour17 | 103 | EF 15.9, 100% Usage | Composition Shingles | Stochastic | 1 | 1 | 2018 | 31 | 12 | 15 | None | MI | Owner | 1 | High | Occupied | 1940s | 1940-59 | Natural Gas Standard | Natural Gas | Yes | Detroit Metropolita | 42.22 | -83.35 | F12 B12 L12 R12 | Triple, Low-E, Non-metal, Air, L-Gain | 67.9925 | 0.13719 |  | 29.6002 | 0.059726 |  | 19.3427 | 0.039029 |  | 194.013 | 0.39147 |  | 2249.0274 | 4.538 |  | 67.6994 | 0.1366 |  | 319.7405 | 0.64516 |  | 751.1412 | 1.5156 |  | 0 | 0 | 0 | 0 | 0 | 184.6348 | 0.37255 |  | 0 | 1938.9582 | 3.9123 |  | 21.9803 | 0.044351 |  | 3316.3922 | 6.6917 |  | 0 | 0 | 0 | 407.3688 | 0.82197 |  | 480.0504 | 0.96862 |  | 295.4156 | 0 | 0 | 0 | 393.0083 | 1318.8198 | 0 | 0 | 34199.9285 | 69.007 |  | 0 | 3980.7843 | 8.0322 |  | 0 | 0 | 0 | 0 |  | 0 | 0 | 0 | 0 | 0 | 50235.019 | 50235.019 | 101.3618 |  | 10343.0642 | 10343.0642 | 0 | 39891.9548 | 0 | 1879.3593 | 0 | 9094.5697 | 0 | 4193.925 | 0 | 9094.5697 | 0 | 3972.3084 | 0 | 9094.5697 | 0 | 4370.0931 | 0 | 9094.5697 | 0 | 10973.9289 | 13288.4947 | 13066.8781 | 13464.6627
103339 | 0 | 242.131 | TRUE | 2176 | Non-CBSA East North Central | 5A | 5A | Hour23 | 4 | Cold | None | Standard Efficiency | East North Central | East North Central | Midwest | MI, Grand Rapids | Gas, 80% Usage | Standard, 80% Usage | Yes | Electric, 80% Usage | 75F | Yes | 5F | Day Setup -2h | Not Applicable | G2600810 | G2600810, G26001002 | None | None | 20 ft^2 | Fiberglass | 20% Leakage, R-4 | 2 ft | None | data/cambium/LRMER_MidCase_15_2025start,data/cambium/LRMER_LowRECost_15_2025start,data/cambium/LRMER_95DecarbBy2035_15_2025start,data/cambium/LRMER_LowRECost_25_2025start | kg/MWh,kg/MWh,kg/MWh,kg/MWh | /lib/resources/data/cambium/LRMER_MidCase_15_2025start/RFCMc.csv,/lib/resources/data/cambium/LRMER_LowRECost_15_2025start/RFCMc.csv,/lib/resources/data/cambium/LRMER_95DecarbBy2035_15_2025start/RFCMc.csv,/lib/resources/data/cambium/LRMER_LowRECost_25_2025start/RFCMc.csv | lb/MBtu,lb/MBtu,lb/MBtu,lb/MBtu | 195.9,195.9,195.9,195.9 | 147.3,147.3,147.3,147.3 | 177.8,177.8,177.8,177.8 | LRMER_MidCase_15_2025start,LRMER_LowRECost_15_2025start,LRMER_95DecarbBy2035_15_2025start,LRMER_LowRECost_25_2025start | CO2e,CO2e,CO2e,CO2e | 200.0,200.0,200.0,200.0 | 300-400% | RFCMc | Vented Attic | None | None | None | None | None | Single-Family Detached | Single-Family Detached | Single-Family Detached | 2000-2499 | 1500-2499 | Slab | None | 2 | 2 | <8 | Brick, Medium/Dark | Wood Frame | No | Natural Gas | 68F | No | 0F | None | No Exterior Use | Uninsulated | 50% Usage | Room AC, EER 10.7 | <10% Conditioned | Room AC | Yes | None | No | Fuel Furnace, 80% AFUE | Ducted Heating | Natural Gas Fuel Furnace | None | None | None | No | None | None | None | None | 100000-119999 | 100000-119999 | 100000-149999 | 15 ACH50 | R-19 | None | None | None | Unfinished, Uninsulated | Uninsulated | Wood Stud, Uninsulated | Summer = 0.7, Winter = 0.85 | MISO | 100% Incandescent | 100% Usage | 100% Usage | CR04 | None | None | None | None | None | None | None | None | None | None | Typical Efficiency | Cooling Season, 7 days/wk | Left/Right at 15ft | 5 | West | None | 50% | 85% | G26001002 | In metro area, not/partially in principal city | None | None | No | Hour14 | 103 | EF 17.6, 100% Usage | Composition Shingles | Stochastic | 1 | 1 | 2018 | 31 | 12 | 15 | None | MI | Owner | 1 | Low | Occupied | 1950s | 1940-59 | Natural Gas Standard | Natural Gas | Yes | Grand Rapids Kent C | 42.88 | -85.52 | F12 B12 L12 R12 | Triple, Low-E, Non-metal, Air, L-Gain | 67.9925 | 0.10655 |  | 105.5056 | 0.16534 |  | 44.2537 | 0.06935 |  | 0 | 0 |  | 213.0627 | 0.33389 |  | 0 | 0 |  | 0 | 0 |  | 1386.5192 | 2.1728 |  | 0 | 0 | 0 | 0 | 0 | 208.6666 | 0.327 |  | 0 | 2355.9983 | 3.6921 |  | 21.9803 | 0.034445 |  | 1395.8975 | 2.1875 |  | 0 | 0 | 0 | 482.6881 | 0.75642 |  | 434.0383 | 0.68018 |  | 545.9914 | 0 | 0 | 0 | 1400.2936 | 0 | 0 | 0 | 54530.5617 | 85.4546 |  | 0 | 4920.3702 | 7.7107 |  | 0 | 0 | 0 | 0 |  | 0 | 0 | 0 | 0 | 0 | 68113.8197 | 68113.8197 | 106.7409 |  | 7262.3011 | 7262.3011 | 0 | 60851.5185 | 0 | 1314.5524 | 0 | 13872.8677 | 0 | 2954.5941 | 0 | 13872.8677 | 0 | 2762.1816 | 0 | 13872.8677 | 0 | 3105.0094 | 0 | 13872.8677 | 0 | 15187.4201 | 16827.4618 | 16635.0493 | 16977.8771
103341 | 0 | 242.131 | TRUE | 2176 | CBSA Detroit-Warren-Dearborn, MI | 5A | 5A | Hour3 | 3 | Cold | None | None | East North Central | East North Central | Midwest | In another census Place | Gas, 100% Usage | EnergyStar, 100% Usage | Yes | None | 75F | Yes | 2F | Night Setback -1h | Not Applicable | G2601250 | G2601250, G26002908 | None | None | 20 ft^2 | Fiberglass | 10% Leakage, Uninsulated | 2 ft | None | data/cambium/LRMER_MidCase_15_2025start,data/cambium/LRMER_LowRECost_15_2025start,data/cambium/LRMER_95DecarbBy2035_15_2025start,data/cambium/LRMER_LowRECost_25_2025start | kg/MWh,kg/MWh,kg/MWh,kg/MWh | /lib/resources/data/cambium/LRMER_MidCase_15_2025start/RFCMc.csv,/lib/resources/data/cambium/LRMER_LowRECost_15_2025start/RFCMc.csv,/lib/resources/data/cambium/LRMER_95DecarbBy2035_15_2025start/RFCMc.csv,/lib/resources/data/cambium/LRMER_LowRECost_25_2025start/RFCMc.csv | lb/MBtu,lb/MBtu,lb/MBtu,lb/MBtu | 195.9,195.9,195.9,195.9 | 147.3,147.3,147.3,147.3 | 177.8,177.8,177.8,177.8 | LRMER_MidCase_15_2025start,LRMER_LowRECost_15_2025start,LRMER_95DecarbBy2035_15_2025start,LRMER_LowRECost_25_2025start | CO2e,CO2e,CO2e,CO2e | 200.0,200.0,200.0,200.0 | 400%+ | RFCMc | Vented Attic | None | None | None | None | None | Single-Family Detached | Single-Family Detached | Single-Family Detached | 2000-2499 | 1500-2499 | Unheated Basement | None | 1 | 1 | <8 | None | Brick | No | Natural Gas | 62F | No | 0F | None | No Exterior Use | Uninsulated | 100% Usage | AC, SEER 13 | 100% Conditioned | Central AC | Yes | None | No | Fuel Furnace, 80% AFUE | Ducted Heating | Natural Gas Fuel Furnace | None | None | None | No | None | None | None | None | 50000-59999 | 40000-59999 | 40000-59999 | 15 ACH50 | R-38 | Uninsulated | Uninsulated | Uninsulated | Unfinished, Uninsulated | None | Brick, 12-in, 3-wythe, R-7 | Summer = 0.7, Winter = 0.85 | MISO | 100% Incandescent | 100% Usage | 100% Usage | CR04 | None | None | None | None | Gas Grill | None | None | None | None | None | None | Cooling Season, 7 days/wk | Left/Right at 15ft | 1 | South | None | 100% | 85% | G26002908 | In metro area, not/partially in principal city | None | None | No | Hour5 | 103 | EF 17.6, 100% Usage | Asphalt Shingles, Medium | Stochastic | 1 | 1 | 2018 | 31 | 12 | 15 | None | MI | Owner | 1 | Medium | Occupied | 1970s | 1960-79 | Natural Gas Standard | Natural Gas | Yes | Oakland Co Intl | 42.67 | -83.42 | F12 B12 L12 R12 | Triple, Low-E, Non-metal, Air, L-Gain | 0 | 0 |  | 24.618 | 0.038579 |  | 16.1189 | 0.02526 |  | 93.4897 | 0.14651 |  | 1910.8234 | 2.9944 |  | 0 | 0 |  | 0 | 0 |  | 652.0831 | 1.0219 |  | 0 | 0 | 0 | 0 | 0 | 208.6666 | 0.327 |  | 0 | 2355.9983 | 3.6921 |  | 21.9803 | 0.034445 |  | 1782.1652 | 2.7928 |  | 0 | 0 | 0 | 0 | 0 |  | 434.0383 | 0.68018 |  | 0 | 0 | 0 | 0 | 327.3604 | 0 | 704.8359 | 0 | 25502.4584 | 39.9648 |  | 0 | 2851.5815 | 4.4687 |  | 0 | 0 | 0 | 0 |  | 0 | 0 | 0 | 0 | 0 | 36886.511 | 36886.511 | 57.8047 |  | 7499.9818 | 7499.9818 | 0 | 29386.5293 | 0 | 1382.2865 | 0 | 6699.4963 | 0 | 3056.4964 | 0 | 6699.4963 | 0 | 2894.6863 | 0 | 6699.4963 | 0 | 3193.8559 | 0 | 6699.4963 | 0 | 8081.7827 | 9755.9926 | 9594.1826 | 9893.3522
103348 | 0 | 242.131 | TRUE | 1220 | CBSA Detroit-Warren-Dearborn, MI | 5A | 5A | Hour0 | 3 | Cold | None | None | East North Central | East North Central | Midwest | MI, Detroit | Electric, 80% Usage | EnergyStar, 80% Usage | Yes | Electric, 80% Usage | 70F | No | 0F | None | Not Applicable | G2601630 | G2601630, G26003210 | None | None | 20 ft^2 | Fiberglass | 10% Leakage, Uninsulated | 2 ft | None | data/cambium/LRMER_MidCase_15_2025start,data/cambium/LRMER_LowRECost_15_2025start,data/cambium/LRMER_95DecarbBy2035_15_2025start,data/cambium/LRMER_LowRECost_25_2025start | kg/MWh,kg/MWh,kg/MWh,kg/MWh | /lib/resources/data/cambium/LRMER_MidCase_15_2025start/RFCMc.csv,/lib/resources/data/cambium/LRMER_LowRECost_15_2025start/RFCMc.csv,/lib/resources/data/cambium/LRMER_95DecarbBy2035_15_2025start/RFCMc.csv,/lib/resources/data/cambium/LRMER_LowRECost_25_2025start/RFCMc.csv | lb/MBtu,lb/MBtu,lb/MBtu,lb/MBtu | 195.9,195.9,195.9,195.9 | 147.3,147.3,147.3,147.3 | 177.8,177.8,177.8,177.8 | LRMER_MidCase_15_2025start,LRMER_LowRECost_15_2025start,LRMER_95DecarbBy2035_15_2025start,LRMER_LowRECost_25_2025start | CO2e,CO2e,CO2e,CO2e | 200.0,200.0,200.0,200.0 | 400%+ | RFCMc | Vented Attic | None | None | None | None | None | Single-Family Detached | Single-Family Detached | Single-Family Detached | 1000-1499 | 0-1499 | Unheated Basement | None | 1 | 1 | <8 | None | Concrete | No | Electricity | 70F | Yes | 12F | Day +4h | No Exterior Use | Uninsulated | 50% Usage | AC, SEER 10 | 100% Conditioned | Central AC | Yes | None | Yes | Electric Baseboard, 100% Efficiency | Non-Ducted Heating | Electricity Baseboard | None | None | None | No | None | None | None | None | 80000-99999 | 80000-99999 | 60000-99999 | 20 ACH50 | R-38 | Uninsulated | Uninsulated | Uninsulated | Unfinished, Uninsulated | None | CMU, 6-in Hollow, Uninsulated | Summer = 0.7, Winter = 0.85 | MISO | 100% CFL | 100% Usage | 100% Usage | CR04 | None | EF 10.5 | None | None | None | None | Electric | None | None | None | None | Cooling Season, 7 days/wk | Left/Right at 15ft | 1 | West | None | 50% | 85% | G26003210 | In metro area, principal city | None | None | No | Hour20 | 103 | EF 17.6, 100% Usage | Asphalt Shingles, Medium | Stochastic | 1 | 1 | 2018 | 31 | 12 | 15 | None | MI | Renter | 1 | Low | Occupied | 1960s | 1960-79 | Electric Standard | Electricity | Yes | Detroit Metropolita | 42.22 | -83.35 | F9 B9 L9 R9 | Double, Low-E, Non-metal, Air, M-Gain | 0 | 0 |  | 220.6825 | 0.61683 |  | 12.8951 | 0.036043 |  | 775.7591 | 2.1683 |  | 3175.7181 | 8.8764 |  | 0 | 0 |  | 0 | 0 |  | 0 | 0 |  | 0 | 19087.4257 | 691.3547 | 682.8556 | 841.7001 | 40.1507 | 0.11222 |  | 0 | 491.1871 | 1.3729 |  | 21.9803 | 0.061437 |  | 769.3116 | 2.1503 |  | 0 | 0 | 0 | 271.6769 | 0.75936 |  | 1160.8545 | 3.2447 |  | 0 | 0 | 0 | 0 | 0 | 0 | 0 | 0 | 0 | 0 |  | 0 | 0 | 0 |  | 0 | 0 | 0 | 0 |  | 0 | 0 | 0 | 0 | 0 | 28243.5521 | 28243.5521 | 78.943 |  | 28243.5521 | 28243.5521 | 0 | 0 | 0 | 5230.8785 | 0 | 0 | 0 | 11711.5885 | 0 | 0 | 0 | 10820.6351 | 0 | 0 | 0 | 12231.854 | 0 | 0 | 0 | 5230.8785 | 11711.5885 | 10820.6351 | 12231.854
103349 | 0 | 242.131 | TRUE | 2176 | CBSA Detroit-Warren-Dearborn, MI | 5A | 5A | Hour18 | 4 | Cold | None | None | East North Central | East North Central | Midwest | MI, Taylor | Gas, 100% Usage | EnergyStar, 100% Usage | Yes | Gas, 100% Usage | 72F | Yes | 2F | Night Setup -3h | Not Applicable | G2601630 | G2601630, G26003205 | None | 290 Rated kWh, 100% Usage | 20 ft^2 | Fiberglass | 0% Leakage, Uninsulated | 2 ft | None | data/cambium/LRMER_MidCase_15_2025start,data/cambium/LRMER_LowRECost_15_2025start,data/cambium/LRMER_95DecarbBy2035_15_2025start,data/cambium/LRMER_LowRECost_25_2025start | kg/MWh,kg/MWh,kg/MWh,kg/MWh | /lib/resources/data/cambium/LRMER_MidCase_15_2025start/RFCMc.csv,/lib/resources/data/cambium/LRMER_LowRECost_15_2025start/RFCMc.csv,/lib/resources/data/cambium/LRMER_95DecarbBy2035_15_2025start/RFCMc.csv,/lib/resources/data/cambium/LRMER_LowRECost_25_2025start/RFCMc.csv | lb/MBtu,lb/MBtu,lb/MBtu,lb/MBtu | 195.9,195.9,195.9,195.9 | 147.3,147.3,147.3,147.3 | 177.8,177.8,177.8,177.8 | LRMER_MidCase_15_2025start,LRMER_LowRECost_15_2025start,LRMER_95DecarbBy2035_15_2025start,LRMER_LowRECost_25_2025start | CO2e,CO2e,CO2e,CO2e | 200.0,200.0,200.0,200.0 | 400%+ | RFCMc | Vented Attic | None | None | None | None | None | Single-Family Detached | Single-Family Detached | Single-Family Detached | 2000-2499 | 1500-2499 | Heated Basement | None | 1 | 1 | <8 | Vinyl, Light | Brick | No | Natural Gas | 68F | No | 0F | None | No Exterior Use | Uninsulated | 100% Usage | AC, SEER 13 | 100% Conditioned | Central AC | Yes | None | No | Fuel Furnace, 92.5% AFUE | Ducted Heating | Natural Gas Fuel Furnace | None | None | None | No | None | None | None | None | 60000-69999 | 60000-79999 | 60000-99999 | 15 ACH50 | R-30 | Uninsulated | Wall R-10, Exterior | R-10, Exterior | Unfinished, Uninsulated | None | Brick, 12-in, 3-wythe, R-11 | Summer = 0.7, Winter = 0.85 | MISO | 100% LED | 100% Usage | 100% Usage | CR04 | None | None | None | None | None | None | None | Has Pool | None | 1.0 HP Pump | None | Cooling Season, 7 days/wk | Left/Right at 15ft | 1 | South | None | 100% | 85% | G26003205 | In metro area, not/partially in principal city | None | None | No | Hour17 | 103 | EF 15.9, 100% Usage | Composition Shingles | Stochastic | 1 | 1 | 2018 | 31 | 12 | 15 | None | MI | Owner | 1 | Medium | Occupied | 2000s | 2000-09 | Natural Gas Standard | Natural Gas | Yes | Detroit Metropolita | 42.22 | -83.35 | F9 B9 L9 R9 | Double, Low-E, Non-metal, Air, M-Gain | 0 | 0 |  | 24.618 | 0.038579 |  | 16.1189 | 0.02526 |  | 113.4185 | 0.17774 |  | 1442.7889 | 2.261 |  | 56.5627 | 0.088639 |  | 0 | 0 |  | 400.9212 | 0.62828 |  | 0 | 0 | 0 | 0 | 0 | 34.8755 | 0.054653 |  | 0 | 575.5916 | 0.90201 |  | 21.9803 | 0.034445 |  | 1782.1652 | 2.7928 |  | 0 | 1816.4545 | 0 | 23.1526 | 0.036282 |  | 480.0504 | 0.75228 |  | 0 | 0 | 0 | 0 | 327.3604 | 0 | 0 | 0 | 18265.0683 | 28.6231 |  | 0 | 2768.6424 | 4.3387 |  | 0 | 0 | 679.6318 | 1.065 |  | 0 | 0 | 0 | 0 | 0 | 28829.6942 | 28829.6942 | 45.1789 |  | 6788.6983 | 6788.6983 | 0 | 22040.996 | 0 | 1184.4018 | 0 | 5024.8913 | 0 | 2685.3653 | 0 | 5024.8913 | 0 | 2567.0194 | 0 | 5024.8913 | 0 | 2752.5641 | 0 | 5024.8913 | 0 | 6209.2931 | 7710.2565 | 7591.9107 | 7777.4553
103417 | 0 | 242.131 | TRUE | 1220 | Non-CBSA East North Central | 6A | 6A | Hour22 | 3 | Cold | None | Standard Efficiency | East North Central | East North Central | Midwest | Not in a census Place | Electric, 120% Usage | EnergyStar, 120% Usage | Yes | Electric, 120% Usage | 72F | No | 0F | None | Not Applicable | G2600690 | G2600690, G26001300 | None | 318 Rated kWh, 120% Usage | 20 ft^2 | Fiberglass | 0% Leakage, Uninsulated | 2 ft | None | data/cambium/LRMER_MidCase_15_2025start,data/cambium/LRMER_LowRECost_15_2025start,data/cambium/LRMER_95DecarbBy2035_15_2025start,data/cambium/LRMER_LowRECost_25_2025start | kg/MWh,kg/MWh,kg/MWh,kg/MWh | /lib/resources/data/cambium/LRMER_MidCase_15_2025start/RFCMc.csv,/lib/resources/data/cambium/LRMER_LowRECost_15_2025start/RFCMc.csv,/lib/resources/data/cambium/LRMER_95DecarbBy2035_15_2025start/RFCMc.csv,/lib/resources/data/cambium/LRMER_LowRECost_25_2025start/RFCMc.csv | lb/MBtu,lb/MBtu,lb/MBtu,lb/MBtu | 195.9,195.9,195.9,195.9 | 147.3,147.3,147.3,147.3 | 177.8,177.8,177.8,177.8 | LRMER_MidCase_15_2025start,LRMER_LowRECost_15_2025start,LRMER_95DecarbBy2035_15_2025start,LRMER_LowRECost_25_2025start | CO2e,CO2e,CO2e,CO2e | 200.0,200.0,200.0,200.0 | 0-100% | RFCMc | Vented Attic | None | None | None | None | None | Single-Family Detached | Single-Family Detached | Single-Family Detached | 1000-1499 | 0-1499 | Heated Basement | None | 1 | 1 | <8 | None | Brick | No | Natural Gas | 75F | Yes | 6F | Night -4h | No Exterior Use | Uninsulated | 200% Usage | Room AC, EER 10.7 | 20% Conditioned | Room AC | Yes | None | No | Fuel Furnace, 92.5% AFUE | Ducted Heating | Natural Gas Fuel Furnace | None | None | None | No | None | None | None | None | <10000 | <20000 | <20000 | 10 ACH50 | R-19 | Uninsulated | Uninsulated | Uninsulated | Unfinished, Uninsulated | None | Brick, 12-in, 3-wythe, R-7 | Summer = 0.7, Winter = 0.85 | MISO | 100% LED | 100% Usage | 100% Usage | CR04 | None | EF 17.6 | EF 12, National Average | None | Gas Grill | None | None | None | None | None | Typical Efficiency | Cooling Season, 7 days/wk | Left/Right at 15ft | 3 | North | None | 200% | 85% | G26001300 | Not/partially in metro area | None | None | No | Hour16 | 103 | EF 17.6, 100% Usage | Asphalt Shingles, Medium | Stochastic | 1 | 1 | 2018 | 31 | 12 | 15 | None | MI | Owner | 1 | High | Occupied | 1970s | 1960-79 | Natural Gas Standard | Natural Gas | Yes | Oscoda Wurtsmith | 44.45 | -83.37 | F9 B9 L9 R9 | Double, Low-E, Non-metal, Air, M-Gain | 40.7369 | 0.11386 |  | 629.5167 | 1.7596 |  | 36.6339 | 0.10239 |  | 0 | 0 |  | 270.2115 | 0.75526 |  | 161.7752 | 0.45218 |  | 319.7405 | 0.8937 |  | 424.3669 | 1.1861 |  | 0 | 0 | 0 | 0 | 0 | 26.9625 | 0.075363 |  | 0 | 375.131 | 1.0485 |  | 21.9803 | 0.061437 |  | 4086.2899 | 11.4215 |  | 0 | 0 | 0 | 565.6272 | 1.581 |  | 868.0765 | 2.4263 |  | 383.63 | 0 | 0 | 0 | 0 | 0 | 843.1655 | 0 | 19337.1223 | 54.0488 |  | 0 | 10148.7581 | 28.3666 |  | 0 | 0 | 0 | 0 |  | 0 | 0 | 0 | 0 | 0 | 38539.7249 | 38539.7249 | 107.7217 |  | 8210.6791 | 8210.6791 | 0 | 30329.0458 | 0 | 1478.4172 | 0 | 6914.372 | 0 | 3334.2269 | 0 | 6914.372 | 0 | 3127.4504 | 0 | 6914.372 | 0 | 3487.3293 | 0 | 6914.372 | 0 | 8392.7892 | 10248.5989 | 10041.8225 | 10401.7013
103443 | 0 | 242.131 | TRUE | 2663 | Non-CBSA East North Central | 6A | 6A | Hour3 | 3 | Cold | None | Standard Efficiency | East North Central | East North Central | Midwest | Not in a census Place | Electric, 100% Usage | Standard, 100% Usage | Yes | Propane, 100% Usage | 72F | No | 0F | None | Not Applicable | G2601190 | G2601190, G26000300 | None | None | 20 ft^2 | Fiberglass | 20% Leakage, Uninsulated | 2 ft | None | data/cambium/LRMER_MidCase_15_2025start,data/cambium/LRMER_LowRECost_15_2025start,data/cambium/LRMER_95DecarbBy2035_15_2025start,data/cambium/LRMER_LowRECost_25_2025start | kg/MWh,kg/MWh,kg/MWh,kg/MWh | /lib/resources/data/cambium/LRMER_MidCase_15_2025start/RFCMc.csv,/lib/resources/data/cambium/LRMER_LowRECost_15_2025start/RFCMc.csv,/lib/resources/data/cambium/LRMER_95DecarbBy2035_15_2025start/RFCMc.csv,/lib/resources/data/cambium/LRMER_LowRECost_25_2025start/RFCMc.csv | lb/MBtu,lb/MBtu,lb/MBtu,lb/MBtu | 195.9,195.9,195.9,195.9 | 147.3,147.3,147.3,147.3 | 177.8,177.8,177.8,177.8 | LRMER_MidCase_15_2025start,LRMER_LowRECost_15_2025start,LRMER_95DecarbBy2035_15_2025start,LRMER_LowRECost_25_2025start | CO2e,CO2e,CO2e,CO2e | 200.0,200.0,200.0,200.0 | 400%+ | RFCMc | Vented Attic | None | None | None | None | None | Single-Family Detached | Single-Family Detached | Single-Family Detached | 2500-2999 | 2500-3999 | Unheated Basement | 2 Car | 2 | 2 | <8 | None | Brick | No | Other Fuel | 72F | Yes | 3F | Day and Night -2h | No Exterior Use | Uninsulated | 100% Usage | AC, SEER 10 | 60% Conditioned | Central AC | Yes | None | No | Other | Ducted Heating | None | None | None | None | No | None | None | None | None | 140000-159999 | 140000+ | 100000-149999 | 20 ACH50 | R-49 | Uninsulated | Uninsulated | Uninsulated | Unfinished, Uninsulated | None | Brick, 12-in, 3-wythe, R-7 | Summer = 0.7, Winter = 0.85 | MISO | 100% Incandescent | 100% Usage | 100% Usage | CR04 | None | None | None | None | None | None | None | None | None | None | None | Cooling Season, 7 days/wk | Left/Right at 15ft | 2 | West | None | 100% | 85% | G26000300 | Not/partially in metro area | None | None | No | Hour14 | 103 | EF 17.6, 100% Usage | Composition Shingles | Stochastic | 1 | 1 | 2018 | 31 | 12 | 15 | None | MI | Owner | 1 | Medium | Occupied | 1970s | 1960-79 | Electric Premium | Electricity | Yes | Alpena Phelps Colli | 45.07 | -83.58 | F12 B12 L12 R12 | Single, Clear, Metal | 40.7369 | 0.052164 |  | 762.864 | 0.97686 |  | 28.4279 | 0.036402 |  | 421.7293 | 0.54003 |  | 1719.448 | 2.2018 |  | 0 | 0 |  | 0 | 0 |  | 0 | 0 |  | 0 | 0 | 0 | 0 | 2723.2164 | 233.2846 | 0.29872 |  | 99.9372 | 2773.9177 | 3.552 |  | 21.9803 | 0.028146 |  | 2158.7615 | 2.7643 |  | 0 | 0 | 0 | 27.8418 | 0.035652 |  | 434.0383 | 0.55579 |  | 0 | 0 | 0 | 0 | 0 | 0 | 0 | 0 | 0 | 0 |  | 0 | 0 | 0 |  | 0 | 0 | 0 | 0 |  | 0 | 0 | 0 | 0 | 813.5653 | 12259.4559 | 12259.4559 | 15.6984 |  | 11445.8906 | 11445.8906 | 0 | 0 | 813.5653 | 2070.0105 | 0 | 0 | 223.8565 | 4613.5787 | 0 | 0 | 223.8565 | 4382.8599 | 0 | 0 | 223.8565 | 4822.903 | 0 | 0 | 223.8565 | 2293.867 | 4837.4352 | 4606.7163 | 5046.7594
103474 | 0 | 242.131 | TRUE | 885 | Non-CBSA East North Central | 5A | 5A | Hour18 | 2 | Cold | None | Standard Efficiency | East North Central | East North Central | Midwest | In another census Place | Electric, 80% Usage | Standard, 80% Usage | Yes | Gas, 80% Usage | 70F | Yes | 5F | Night Setback | Not Applicable | G2600050 | G2600050, G26000900 | None | None | 20 ft^2 | Fiberglass | 20% Leakage, R-4 | 2 ft | None | data/cambium/LRMER_MidCase_15_2025start,data/cambium/LRMER_LowRECost_15_2025start,data/cambium/LRMER_95DecarbBy2035_15_2025start,data/cambium/LRMER_LowRECost_25_2025start | kg/MWh,kg/MWh,kg/MWh,kg/MWh | /lib/resources/data/cambium/LRMER_MidCase_15_2025start/RFCMc.csv,/lib/resources/data/cambium/LRMER_LowRECost_15_2025start/RFCMc.csv,/lib/resources/data/cambium/LRMER_95DecarbBy2035_15_2025start/RFCMc.csv,/lib/resources/data/cambium/LRMER_LowRECost_25_2025start/RFCMc.csv | lb/MBtu,lb/MBtu,lb/MBtu,lb/MBtu | 195.9,195.9,195.9,195.9 | 147.3,147.3,147.3,147.3 | 177.8,177.8,177.8,177.8 | LRMER_MidCase_15_2025start,LRMER_LowRECost_15_2025start,LRMER_95DecarbBy2035_15_2025start,LRMER_LowRECost_25_2025start | CO2e,CO2e,CO2e,CO2e | 200.0,200.0,200.0,200.0 | 200-300% | RFCMc | Vented Attic | None | None | None | None | None | Mobile Home | Mobile Home | Mobile Home | 750-999 | 0-1499 | Ambient | None | 1 | 1 | <8 | Wood, Medium/Dark | Wood Frame | No | Natural Gas | 75F | Yes | 3F | Day and Night -2h | No Exterior Use | Uninsulated | 50% Usage | AC, SEER 8 | 100% Conditioned | Central AC | Yes | None | No | Fuel Boiler, 80% AFUE | Non-Ducted Heating | Natural Gas Fuel Boiler | None | None | None | No | None | None | None | None | 25000-29999 | 20000-39999 | 20000-39999 | 20 ACH50 | R-19 | Ceiling R-13 | None | None | Unfinished, Uninsulated | None | Wood Stud, R-11 | Summer = 0.7, Winter = 0.85 | MISO | 100% Incandescent | 100% Usage | 100% Usage | CR04 | None | None | EF 12, National Average | Gas Fireplace | None | None | None | None | None | None | None | Cooling Season, 7 days/wk | Left/Right at 15ft | 1 | Southwest | None | 50% | 94% | G26000900 | Not/partially in metro area | None | None | No | Hour21 | 103 | EF 17.6, 100% Usage | Metal, Dark | Stochastic | 1 | 1 | 2018 | 31 | 12 | 15 | None | MI | Owner | 1 | Low | Occupied | 1980s | 1980-99 | Natural Gas Premium | Natural Gas | Yes | Tulip City | 42.75 | -86.1 | F18 B18 L18 R18 | Single, Clear, Non-metal | 67.9925 | 0.26198 |  | 420.557 | 1.6205 |  | 15.8258 | 0.060979 |  | 645.3425 | 2.4866 |  | 3255.1404 | 12.5424 |  | 0 | 0 |  | 319.7405 | 1.232 |  | 132.7612 | 0.51154 |  | 0 | 0 | 0 | 0 | 0 | 144.191 | 0.55558 |  | 0 | 1247.8966 | 4.8083 |  | 16.412 | 0.063237 |  | 803.3078 | 3.0952 |  | 0 | 0 | 0 | 18.7565 | 0.072271 |  | 434.0383 | 1.6724 |  | 0 | 0 | 0 | 0 | 0 | 1131.5474 | 0 | 0 | 18363.5402 | 70.7567 |  | 0 | 1559.4312 | 6.0087 |  | 0 | 0 | 548.336 | 2.1128 |  | 0 | 0 | 0 | 0 | 0 | 29125.1099 | 29125.1099 | 112.2222 |  | 7522.2552 | 7522.2552 | 0 | 21603.1478 | 0 | 1360.548 | 0 | 4925.0488 | 0 | 3014.4452 | 0 | 4925.0488 | 0 | 2899.5661 | 0 | 4925.0488 | 0 | 3127.416 | 0 | 4925.0488 | 0 | 6285.5968 | 7939.494 | 7824.6149 | 8052.4648
103475 | 0 | 242.131 | TRUE | 2663 | Non-CBSA East North Central | 5A | 5A | Hour22 | 3 | Cold | None | Standard Efficiency | East North Central | East North Central | Midwest | Not in a census Place | Electric, 100% Usage | Standard, 100% Usage | Yes | Gas, 100% Usage | 75F | No | 0F | None | Not Applicable | G2600370 | G2600370, G26001900 | None | None | 20 ft^2 | Fiberglass | 10% Leakage, Uninsulated | 2 ft | None | data/cambium/LRMER_MidCase_15_2025start,data/cambium/LRMER_LowRECost_15_2025start,data/cambium/LRMER_95DecarbBy2035_15_2025start,data/cambium/LRMER_LowRECost_25_2025start | kg/MWh,kg/MWh,kg/MWh,kg/MWh | /lib/resources/data/cambium/LRMER_MidCase_15_2025start/RFCMc.csv,/lib/resources/data/cambium/LRMER_LowRECost_15_2025start/RFCMc.csv,/lib/resources/data/cambium/LRMER_95DecarbBy2035_15_2025start/RFCMc.csv,/lib/resources/data/cambium/LRMER_LowRECost_25_2025start/RFCMc.csv | lb/MBtu,lb/MBtu,lb/MBtu,lb/MBtu | 195.9,195.9,195.9,195.9 | 147.3,147.3,147.3,147.3 | 177.8,177.8,177.8,177.8 | LRMER_MidCase_15_2025start,LRMER_LowRECost_15_2025start,LRMER_95DecarbBy2035_15_2025start,LRMER_LowRECost_25_2025start | CO2e,CO2e,CO2e,CO2e | 200.0,200.0,200.0,200.0 | 200-300% | RFCMc | Vented Attic | None | None | None | None | None | Single-Family Detached | Single-Family Detached | Single-Family Detached | 2500-2999 | 2500-3999 | Unheated Basement | 2 Car | 2 | 2 | <8 | None | Brick | No | Natural Gas | 65F | No | 0F | None | No Exterior Use | Uninsulated | 100% Usage | AC, SEER 13 | 100% Conditioned | Central AC | Yes | None | No | Fuel Furnace, 92.5% AFUE | Ducted Heating | Natural Gas Fuel Furnace | None | None | None | No | None | None | None | None | 45000-49999 | 40000-59999 | 40000-59999 | 15 ACH50 | R-19 | Uninsulated | Uninsulated | Uninsulated | Unfinished, Uninsulated | None | Brick, 12-in, 3-wythe, Uninsulated | Summer = 0.7, Winter = 0.85 | MISO | 100% LED | 100% Usage | 100% Usage | CR04 | None | EF 17.6 | None | None | None | None | None | None | None | None | None | Cooling Season, 7 days/wk | Left/Right at 15ft | 2 | South | None | 100% | 85% | G26001900 | In metro area, not/partially in principal city | None | None | No | Hour23 | 103 | EF 10.5, 100% Usage | Asphalt Shingles, Medium | Stochastic | 1 | 1 | 2018 | 31 | 12 | 15 | None | MI | Owner | 1 | Medium | Occupied | <1940 | <1940 | Natural Gas Standard | Natural Gas | Yes | Lansing Capital Cit | 42.78 | -84.58 | F6 B6 L6 R6 | Single, Clear, Metal | 67.9925 | 0.087065 |  | 762.864 | 0.97686 |  | 28.4279 | 0.036402 |  | 135.985 | 0.17413 |  | 1853.3814 | 2.3733 |  | 0 | 0 |  | 0 | 0 |  | 1072.347 | 1.3732 |  | 0 | 0 | 0 | 0 | 0 | 38.9785 | 0.049912 |  | 16.7051 | 677.8734 | 0.86802 |  | 21.9803 | 0.028146 |  | 2158.7615 | 2.7643 |  | 0 | 0 | 0 | 27.8418 | 0.035652 |  | 1160.8545 | 1.4865 |  | 0 | 0 | 0 | 0 | 0 | 0 | 0 | 0 | 48515.5711 | 62.1247 |  | 0 | 4410.4265 | 5.6476 |  | 0 | 0 | 813.5653 | 1.0418 |  | 0 | 0 | 0 | 0 | 0 | 61763.2626 | 61763.2626 | 79.0885 |  | 8023.6998 | 8023.6998 | 0 | 53739.5629 | 0 | 1459.2153 | 0 | 12251.5059 | 0 | 3248.2017 | 0 | 12251.5059 | 0 | 3079.9679 | 0 | 12251.5059 | 0 | 3380.3672 | 0 | 12251.5059 | 0 | 13710.7211 | 15499.7076 | 15331.4738 | 15631.8731
103503 | 0 | 242.131 | TRUE | 1220 | CBSA Detroit-Warren-Dearborn, MI | 5A | 5A | Hour20 | 3 | Cold | None | None | East North Central | East North Central | Midwest | In another census Place | Gas, 100% Usage | Standard, 100% Usage | Yes | Electric, 100% Usage | 78F | No | 0F | None | Not Applicable | G2601630 | G2601630, G26003213 | None | 318 Rated kWh, 100% Usage | 20 ft^2 | Fiberglass | None | 2 ft | None | data/cambium/LRMER_MidCase_15_2025start,data/cambium/LRMER_LowRECost_15_2025start,data/cambium/LRMER_95DecarbBy2035_15_2025start,data/cambium/LRMER_LowRECost_25_2025start | kg/MWh,kg/MWh,kg/MWh,kg/MWh | /lib/resources/data/cambium/LRMER_MidCase_15_2025start/RFCMc.csv,/lib/resources/data/cambium/LRMER_LowRECost_15_2025start/RFCMc.csv,/lib/resources/data/cambium/LRMER_95DecarbBy2035_15_2025start/RFCMc.csv,/lib/resources/data/cambium/LRMER_LowRECost_25_2025start/RFCMc.csv | lb/MBtu,lb/MBtu,lb/MBtu,lb/MBtu | 195.9,195.9,195.9,195.9 | 147.3,147.3,147.3,147.3 | 177.8,177.8,177.8,177.8 | LRMER_MidCase_15_2025start,LRMER_LowRECost_15_2025start,LRMER_95DecarbBy2035_15_2025start,LRMER_LowRECost_25_2025start | CO2e,CO2e,CO2e,CO2e | 200.0,200.0,200.0,200.0 | 200-300% | RFCMc | Vented Attic | None | None | None | None | None | Single-Family Detached | Single-Family Detached | Single-Family Detached | 1000-1499 | 0-1499 | Heated Basement | None | 1 | 1 | <8 | None | Brick | No | Natural Gas | 68F | No | 0F | None | No Exterior Use | Uninsulated | 100% Usage | Room AC, EER 10.7 | 20% Conditioned | Room AC | No | None | No | Fuel Wall/Floor Furnace, 68% AFUE | Non-Ducted Heating | Natural Gas Fuel Wall/Floor Furnace | None | None | None | No | None | None | None | None | 60000-69999 | 60000-79999 | 60000-99999 | 20 ACH50 | R-19 | Uninsulated | Uninsulated | Uninsulated | Unfinished, Uninsulated | None | Brick, 12-in, 3-wythe, Uninsulated | Summer = 0.7, Winter = 0.85 | MISO | 100% CFL | 100% Usage | 100% Usage | CR04 | None | None | None | None | None | None | None | None | None | None | None | Cooling Season, 7 days/wk | Left/Right at 15ft | 4 | Southeast | None | 100% | 85% | G26003213 | In metro area, not/partially in principal city | None | None | No | Hour20 | 103 | EF 15.9, 100% Usage | Composition Shingles | Stochastic | 1 | 1 | 2018 | 31 | 12 | 15 | None | MI | Owner | 1 | Medium | Occupied | 1940s | 1940-59 | Natural Gas Standard | Natural Gas | Yes | Detroit Metropolita | 42.22 | -83.35 | F15 B15 L15 R15 | Double, Clear, Non-metal, Air | 0 | 0 |  | 110.4878 | 0.30882 |  | 46.3052 | 0.12943 |  | 0 | 0 |  | 335.8594 | 0.93875 |  | 171.7396 | 0.48003 |  | 0 | 0 |  | 0 | 0 |  | 0 | 0 | 0 | 0 | 0 | 40.1507 | 0.11222 |  | 0 | 491.1871 | 1.3729 |  | 21.9803 | 0.061437 |  | 2295.6257 | 6.4165 |  | 0 | 0 | 0 | 537.1993 | 1.5015 |  | 480.0504 | 1.3418 |  | 0 | 0 | 0 | 0 | 1468.8722 | 0 | 0 | 0 | 27484.498 | 76.8214 |  | 0 | 6942.5606 | 19.405 |  | 0 | 0 | 0 | 0 |  | 0 | 0 | 0 | 0 | 0 | 40426.8095 | 40426.8095 | 112.9962 |  | 4530.8787 | 4530.8787 | 0 | 35895.9308 | 0 | 814.3566 | 0 | 8183.5457 | 0 | 1832.2632 | 0 | 8183.5457 | 0 | 1728.953 | 0 | 8183.5457 | 0 | 1913.224 | 0 | 8183.5457 | 0 | 8997.9023 | 10015.809 | 9912.4988 | 10096.7698
103602 | 0 | 242.131 | TRUE | 1220 | Non-CBSA East North Central | 5A | 5A | Hour13 | 3 | Cold | None | Standard Efficiency | East North Central | East North Central | Midwest | In another census Place | Electric, 100% Usage | EnergyStar, 100% Usage | Yes | Gas, 100% Usage | 75F | No | 0F | None | Not Applicable | G2601390 | G2601390, G26000801 | None | 290 Rated kWh, 100% Usage | 20 ft^2 | Fiberglass | 10% Leakage, R-4 | 2 ft | None | data/cambium/LRMER_MidCase_15_2025start,data/cambium/LRMER_LowRECost_15_2025start,data/cambium/LRMER_95DecarbBy2035_15_2025start,data/cambium/LRMER_LowRECost_25_2025start | kg/MWh,kg/MWh,kg/MWh,kg/MWh | /lib/resources/data/cambium/LRMER_MidCase_15_2025start/RFCMc.csv,/lib/resources/data/cambium/LRMER_LowRECost_15_2025start/RFCMc.csv,/lib/resources/data/cambium/LRMER_95DecarbBy2035_15_2025start/RFCMc.csv,/lib/resources/data/cambium/LRMER_LowRECost_25_2025start/RFCMc.csv | lb/MBtu,lb/MBtu,lb/MBtu,lb/MBtu | 195.9,195.9,195.9,195.9 | 147.3,147.3,147.3,147.3 | 177.8,177.8,177.8,177.8 | LRMER_MidCase_15_2025start,LRMER_LowRECost_15_2025start,LRMER_95DecarbBy2035_15_2025start,LRMER_LowRECost_25_2025start | CO2e,CO2e,CO2e,CO2e | 200.0,200.0,200.0,200.0 | 300-400% | RFCMc | Vented Attic | None | None | None | None | None | Single-Family Detached | Single-Family Detached | Single-Family Detached | 1000-1499 | 0-1499 | Slab | None | 1 | 1 | <8 | None | Brick | No | Natural Gas | 72F | Yes | 3F | Night -5h | No Exterior Use | Uninsulated | 100% Usage | AC, SEER 15 | 100% Conditioned | Central AC | Yes | None | No | Fuel Furnace, 92.5% AFUE | Ducted Heating | Natural Gas Fuel Furnace | None | None | None | No | None | None | None | None | 35000-39999 | 20000-39999 | 20000-39999 | 20 ACH50 | R-19 | None | None | None | Unfinished, Uninsulated | Uninsulated | Brick, 12-in, 3-wythe, Uninsulated | Summer = 0.7, Winter = 0.85 | MISO | 100% LED | 100% Usage | 100% Usage | CR04 | None | None | None | None | None | None | None | None | None | None | None | Cooling Season, 7 days/wk | Left/Right at 15ft | 1 | West | None | 100% | 85% | G26000801 | In metro area, not/partially in principal city | None | None | No | Hour9 | 103 | EF 17.6, 100% Usage | Composition Shingles | Stochastic | 1 | 1 | 2018 | 31 | 12 | 15 | None | MI | Owner | 1 | Medium | Occupied | 1950s | 1940-59 | Natural Gas Standard | Natural Gas | Yes | Tulip City | 42.75 | -86.1 | F6 B6 L6 R6 | Single, Clear, Non-metal | 67.9925 | 0.19004 |  | 275.7799 | 0.77083 |  | 16.1189 | 0.045054 |  | 87.3352 | 0.24411 |  | 1262.5502 | 3.5289 |  | 56.5627 | 0.1581 |  | 0 | 0 |  | 633.3266 | 1.7702 |  | 0 | 0 | 0 | 0 | 0 | 26.9625 | 0.075363 |  | 0 | 375.131 | 1.0485 |  | 21.9803 | 0.061437 |  | 1538.33 | 4.2998 |  | 0 | 0 | 0 | 23.1526 | 0.064713 |  | 434.0383 | 1.2132 |  | 0 | 0 | 0 | 0 | 0 | 0 | 0 | 0 | 28810.6446 | 80.5281 |  | 0 | 2760.1433 | 7.7148 |  | 0 | 0 | 679.6318 | 1.8996 |  | 0 | 0 | 0 | 0 | 0 | 37069.6804 | 37069.6804 | 103.6128 |  | 4818.9676 | 4818.9676 | 0 | 32250.7128 | 0 | 871.6567 | 0 | 7352.4638 | 0 | 1945.1451 | 0 | 7352.4638 | 0 | 1846.199 | 0 | 7352.4638 | 0 | 2020.3979 | 0 | 7352.4638 | 0 | 8224.1205 | 9297.6089 | 9198.6628 | 9372.8617
103607 | 0 | 242.131 | TRUE | 1138 | Non-CBSA East North Central | 5A | 5A | Hour14 | 1 | Cold | None | None | East North Central | East North Central | Midwest | Not in a census Place | None | None | None | Gas, 80% Usage | 72F | No | 0F | None | Double-Loaded Interior | G2600170 | G2600170, G26001400 | None | None | 20 ft^2 | Fiberglass | None | 2 ft | None | data/cambium/LRMER_MidCase_15_2025start,data/cambium/LRMER_LowRECost_15_2025start,data/cambium/LRMER_95DecarbBy2035_15_2025start,data/cambium/LRMER_LowRECost_25_2025start | kg/MWh,kg/MWh,kg/MWh,kg/MWh | /lib/resources/data/cambium/LRMER_MidCase_15_2025start/RFCMc.csv,/lib/resources/data/cambium/LRMER_LowRECost_15_2025start/RFCMc.csv,/lib/resources/data/cambium/LRMER_95DecarbBy2035_15_2025start/RFCMc.csv,/lib/resources/data/cambium/LRMER_LowRECost_25_2025start/RFCMc.csv | lb/MBtu,lb/MBtu,lb/MBtu,lb/MBtu | 195.9,195.9,195.9,195.9 | 147.3,147.3,147.3,147.3 | 177.8,177.8,177.8,177.8 | LRMER_MidCase_15_2025start,LRMER_LowRECost_15_2025start,LRMER_95DecarbBy2035_15_2025start,LRMER_LowRECost_25_2025start | CO2e,CO2e,CO2e,CO2e | 200.0,200.0,200.0,200.0 | 150-200% | RFCMc | None | Middle | None | Bottom | 6 | None | 5 to 9 Unit | Multifamily with 5+ units, 1-3 stories | Multi-Family with 5+ Units | 1000-1499 | 0-1499 | Unheated Basement | None | 1 | 1 | <8 | Vinyl, Light | Brick | No | Natural Gas | 76F | No | 0F | None | No Exterior Use | Uninsulated | 50% Usage | Room AC, EER 9.8 | 100% Conditioned | Room AC | No | Heating Only | No | Shared Heating | Non-Ducted Heating | Natural Gas Shared Heating | None | None | Boiler Baseboards Heating Only, Natural Gas | No | None | None | None | None | 30000-34999 | 20000-39999 | 20000-39999 | 20 ACH50 | None | Ceiling R-13 | Uninsulated | Uninsulated | Finished, R-19 | None | Brick, 12-in, 3-wythe, R-19 | Summer = 0.7, Winter = 0.85 | MISO | 100% CFL | 100% Usage | 100% Usage | CR04 | None | None | None | None | None | None | None | None | None | None | None | Cooling Season, 7 days/wk | 4 | 2 | Northeast | None | 50% | 89% | G26001400 | In metro area, not/partially in principal city | None | None | None | Hour6 | 103 | EF 17.6, 100% Usage | Asphalt Shingles, Medium | Stochastic | 1 | 1 | 2018 | 31 | 12 | 15 | None | MI | Renter | 1 | Low | Occupied | 2010s | 2010s | Natural Gas Standard | Natural Gas | Yes | Mbs Intl | 43.53 | -84.08 | F12 B12 L12 R12 | Double, Low-E, Non-metal, Air, M-Gain | 0 | 0 |  | 0 | 0 |  | 0 | 0 |  | 0 | 0 |  | 785.4305 | 2.3535 |  | 0 | 0 |  | 0 | 0 |  | 179.3595 | 0.53745 |  | 0 | 0 | 0 | 0 | 0 | 39.2715 | 0.11768 |  | 0 | 468.6206 | 1.4042 |  | 16.412 | 0.049178 |  | 745.8659 | 2.235 |  | 0 | 0 | 0 | 21.3942 | 0.064107 |  | 434.0383 | 1.3006 |  | 0 | 0 | 0 | 0 | 0 | 0 | 0 | 0 | 9967.9332 | 29.8688 |  | 0 | 2698.0123 | 8.0846 |  | 0 | 0 | 624.8275 | 1.8723 |  | 0 | 0 | 0 | 0 | 0 | 15980.8724 | 15980.8724 | 47.8864 |  | 2690.0994 | 2690.0994 | 0 | 13290.773 | 0 | 496.793 | 0 | 3030.017 | 0 | 1099.1437 | 0 | 3030.017 | 0 | 1042.8569 | 0 | 3030.017 | 0 | 1148.3535 | 0 | 3030.017 | 0 | 3526.81 | 4129.1607 | 4072.8739 | 4178.3704
103614 | 0 | 242.131 | TRUE | 1220 | CBSA Detroit-Warren-Dearborn, MI | 5A | 5A | Hour15 | 3 | Cold | None | Standard Efficiency | East North Central | East North Central | Midwest | Not in a census Place | Gas, 80% Usage | EnergyStar, 80% Usage | Yes | Gas, 80% Usage | 68F | No | 0F | None | Not Applicable | G2601470 | G2601470, G26003100 | None | None | 20 ft^2 | Fiberglass | 0% Leakage, Uninsulated | 2 ft | None | data/cambium/LRMER_MidCase_15_2025start,data/cambium/LRMER_LowRECost_15_2025start,data/cambium/LRMER_95DecarbBy2035_15_2025start,data/cambium/LRMER_LowRECost_25_2025start | kg/MWh,kg/MWh,kg/MWh,kg/MWh | /lib/resources/data/cambium/LRMER_MidCase_15_2025start/RFCMc.csv,/lib/resources/data/cambium/LRMER_LowRECost_15_2025start/RFCMc.csv,/lib/resources/data/cambium/LRMER_95DecarbBy2035_15_2025start/RFCMc.csv,/lib/resources/data/cambium/LRMER_LowRECost_25_2025start/RFCMc.csv | lb/MBtu,lb/MBtu,lb/MBtu,lb/MBtu | 195.9,195.9,195.9,195.9 | 147.3,147.3,147.3,147.3 | 177.8,177.8,177.8,177.8 | LRMER_MidCase_15_2025start,LRMER_LowRECost_15_2025start,LRMER_95DecarbBy2035_15_2025start,LRMER_LowRECost_25_2025start | CO2e,CO2e,CO2e,CO2e | 200.0,200.0,200.0,200.0 | 300-400% | RFCMc | Vented Attic | None | None | None | None | None | Single-Family Detached | Single-Family Detached | Single-Family Detached | 1000-1499 | 0-1499 | Heated Basement | 1 Car | 1 | 1 | <8 | None | Brick | No | Natural Gas | 68F | No | 0F | None | No Exterior Use | Uninsulated | 50% Usage | AC, SEER 10 | 60% Conditioned | Central AC | Yes | None | No | Fuel Furnace, 80% AFUE | Ducted Heating | Natural Gas Fuel Furnace | None | None | None | No | None | None | None | None | 40000-44999 | 40000-59999 | 40000-59999 | 15 ACH50 | R-38 | Uninsulated | Uninsulated | Uninsulated | Unfinished, Uninsulated | None | Brick, 12-in, 3-wythe, R-7 | Summer = 0.7, Winter = 0.85 | MISO | 100% Incandescent | 100% Usage | 100% Usage | CR04 | None | EF 17.6 | EF 12, National Average | None | None | None | None | None | None | None | None | Cooling Season, 7 days/wk | Left/Right at 15ft | 1 | Southwest | None | 50% | 85% | G26003100 | In metro area, not/partially in principal city | None | None | No | Hour21 | 103 | EF 17.6, 100% Usage | Composition Shingles | Stochastic | 1 | 1 | 2018 | 31 | 12 | 15 | None | MI | Owner | 1 | Low | Occupied | 1970s | 1960-79 | Natural Gas Standard | Natural Gas | Yes | St Clair Co Intl | 42.91 | -82.52 | F15 B15 L15 R15 | Double, Low-E, Non-metal, Air, M-Gain | 54.5112 | 0.15236 |  | 19.6358 | 0.054884 |  | 12.8951 | 0.036043 |  | 76.4915 | 0.2138 |  | 1267.8254 | 3.5437 |  | 0 | 0 |  | 319.7405 | 0.8937 |  | 499.6862 | 1.3967 |  | 0 | 0 | 0 | 0 | 0 | 160.896 | 0.44972 |  | 99.9372 | 1535.3993 | 4.2916 |  | 21.9803 | 0.061437 |  | 769.3116 | 2.1503 |  | 0 | 0 | 0 | 18.4635 | 0.051607 |  | 868.0765 | 2.4263 |  | 0 | 0 | 0 | 0 | 262.0055 | 0 | 0 | 0 | 19728.9583 | 55.1441 |  | 0 | 2188.3617 | 6.1167 |  | 0 | 0 | 543.9399 | 1.5204 |  | 0 | 0 | 0 | 0 | 0 | 28447.8226 | 28447.8226 | 79.514 |  | 5724.8503 | 5724.8503 | 0 | 22722.9723 | 0 | 1043.9614 | 0 | 5180.3737 | 0 | 2330.2324 | 0 | 5180.3737 | 0 | 2202.3057 | 0 | 5180.3737 | 0 | 2432.805 | 0 | 5180.3737 | 0 | 6224.3351 | 7510.606 | 7382.6794 | 7613.1787
103624 | 0 | 242.131 | TRUE | 1220 | CBSA Detroit-Warren-Dearborn, MI | 5A | 5A | Hour5 | 3 | Cold | None | Standard Efficiency | East North Central | East North Central | Midwest | Not in a census Place | None | None | None | Gas, 100% Usage | 76F | No | 0F | None | Not Applicable | G2601250 | G2601250, G26002906 | None | None | 20 ft^2 | Fiberglass | 0% Leakage, Uninsulated | 2 ft | None | data/cambium/LRMER_MidCase_15_2025start,data/cambium/LRMER_LowRECost_15_2025start,data/cambium/LRMER_95DecarbBy2035_15_2025start,data/cambium/LRMER_LowRECost_25_2025start | kg/MWh,kg/MWh,kg/MWh,kg/MWh | /lib/resources/data/cambium/LRMER_MidCase_15_2025start/RFCMc.csv,/lib/resources/data/cambium/LRMER_LowRECost_15_2025start/RFCMc.csv,/lib/resources/data/cambium/LRMER_95DecarbBy2035_15_2025start/RFCMc.csv,/lib/resources/data/cambium/LRMER_LowRECost_25_2025start/RFCMc.csv | lb/MBtu,lb/MBtu,lb/MBtu,lb/MBtu | 195.9,195.9,195.9,195.9 | 147.3,147.3,147.3,147.3 | 177.8,177.8,177.8,177.8 | LRMER_MidCase_15_2025start,LRMER_LowRECost_15_2025start,LRMER_95DecarbBy2035_15_2025start,LRMER_LowRECost_25_2025start | CO2e,CO2e,CO2e,CO2e | 200.0,200.0,200.0,200.0 | 200-300% | RFCMc | Vented Attic | None | None | None | None | None | Single-Family Detached | Single-Family Detached | Single-Family Detached | 1000-1499 | 0-1499 | Heated Basement | None | 1 | 1 | <8 | Brick, Medium/Dark | Wood Frame | No | Natural Gas | 67F | Yes | 6F | Night +5h | No Exterior Use | Uninsulated | 100% Usage | AC, SEER 13 | 100% Conditioned | Central AC | Yes | None | No | Fuel Furnace, 80% AFUE | Ducted Heating | Natural Gas Fuel Furnace | None | None | None | No | None | None | None | None | 60000-69999 | 60000-79999 | 60000-99999 | 15 ACH50 | R-38 | Uninsulated | Uninsulated | Uninsulated | Unfinished, Uninsulated | None | Wood Stud, Uninsulated | Summer = 0.7, Winter = 0.85 | MISO | 100% Incandescent | 100% Usage | 100% Usage | CR04 | None | None | EF 12, National Average | None | None | None | None | None | None | None | None | Cooling Season, 7 days/wk | Left/Right at 15ft | 4 | Northeast | None | 100% | 85% | G26002906 | In metro area, not/partially in principal city | None | None | No | Hour9 | 103 | EF 15.9, 100% Usage | Composition Shingles | Stochastic | 1 | 1 | 2018 | 31 | 12 | 15 | None | MI | Owner | 1 | Medium | Occupied | 1950s | 1940-59 | Electric Standard | Electricity | Yes | Oakland Co Intl | 42.67 | -83.42 | F12 B12 L12 R12 | Single, Clear, Metal | 67.9925 | 0.19004 |  | 0 | 0 |  | 0 | 0 |  | 385.0954 | 1.0764 |  | 1705.9667 | 4.7683 |  | 0 | 0 |  | 319.7405 | 0.8937 |  | 476.5336 | 1.332 |  | 0 | 0 | 0 | 0 | 4217.2927 | 160.896 | 0.44972 |  | 0 | 1535.3993 | 4.2916 |  | 21.9803 | 0.061437 |  | 2295.6257 | 6.4165 |  | 0 | 0 | 0 | 36.927 | 0.10321 |  | 480.0504 | 1.3418 |  | 0 | 0 | 0 | 0 | 0 | 0 | 0 | 0 | 18646.9399 | 52.1197 |  | 0 | 0 | 0 |  | 0 | 0 | 1080.8461 | 3.0211 |  | 0 | 0 | 0 | 0 | 0 | 31431.5792 | 31431.5792 | 87.8538 |  | 11703.7932 | 11703.7932 | 0 | 19728.0791 | 0 | 2109.4966 | 0 | 4497.5743 | 0 | 4717.8111 | 0 | 4497.5743 | 0 | 4464.9324 | 0 | 4497.5743 | 0 | 4933.5872 | 0 | 4497.5743 | 0 | 6607.0709 | 9215.3853 | 8962.5067 | 9431.1615
103640 | 0 | 242.131 | TRUE | 853 | Non-CBSA East North Central | 5A | 5A | Hour19 | 1 | Cold | None | None | East North Central | East North Central | Midwest | Not in a census Place | Electric, 120% Usage | EnergyStar, 120% Usage | Yes | Electric, 120% Usage | 78F | Yes | 2F | Night Setup -2h | Double-Loaded Interior | G2600170 | G2600170, G26001400 | None | None | 20 ft^2 | Fiberglass | None | 2 ft | None | data/cambium/LRMER_MidCase_15_2025start,data/cambium/LRMER_LowRECost_15_2025start,data/cambium/LRMER_95DecarbBy2035_15_2025start,data/cambium/LRMER_LowRECost_25_2025start | kg/MWh,kg/MWh,kg/MWh,kg/MWh | /lib/resources/data/cambium/LRMER_MidCase_15_2025start/RFCMc.csv,/lib/resources/data/cambium/LRMER_LowRECost_15_2025start/RFCMc.csv,/lib/resources/data/cambium/LRMER_95DecarbBy2035_15_2025start/RFCMc.csv,/lib/resources/data/cambium/LRMER_LowRECost_25_2025start/RFCMc.csv | lb/MBtu,lb/MBtu,lb/MBtu,lb/MBtu | 195.9,195.9,195.9,195.9 | 147.3,147.3,147.3,147.3 | 177.8,177.8,177.8,177.8 | LRMER_MidCase_15_2025start,LRMER_LowRECost_15_2025start,LRMER_95DecarbBy2035_15_2025start,LRMER_LowRECost_25_2025start | CO2e,CO2e,CO2e,CO2e | 200.0,200.0,200.0,200.0 | 100-150% | RFCMc | None | Right | None | Bottom | 43 | None | 20 to 49 Unit | Multifamily with 5+ units, 1-3 stories | Multi-Family with 5+ Units | 750-999 | 0-1499 | Unheated Basement | None | 3 | 3 | <8 | Brick, Medium/Dark | Wood Frame | No | Electricity | 68F | No | 0F | None | No Exterior Use | Uninsulated | 200% Usage | Room AC, EER 8.5 | 20% Conditioned | Room AC | No | None | Yes | Electric Baseboard, 100% Efficiency | Non-Ducted Heating | Electricity Baseboard | None | None | None | No | None | None | None | None | 15000-19999 | <20000 | <20000 | 15 ACH50 | None | Uninsulated | Uninsulated | Uninsulated | Finished, R-49 | None | Wood Stud, R-7 | Summer = 0.7, Winter = 0.85 | MISO | 100% CFL | 100% Usage | 100% Usage | CR04 | None | None | None | None | None | None | None | None | None | None | Typical Efficiency | Cooling Season, 7 days/wk | 12 | 1 | North | None | 200% | 89% | G26001400 | In metro area, not/partially in principal city | None | None | None | Hour16 | 103 | EF 17.6, 100% Usage | Asphalt Shingles, Medium | Stochastic | 1 | 1 | 2018 | 31 | 12 | 15 | None | MI | Renter | 1 | High | Occupied | 1970s | 1960-79 | Electric Standard | Electricity | No | Mbs Intl | 43.53 | -84.08 | F18 B18 L18 R18 | Double, Clear, Metal, Air | 0 | 0 |  | 347.5823 | 1.3895 |  | 20.2219 | 0.08084 |  | 0 | 0 |  | 170.8604 | 0.68304 |  | 0 | 0 |  | 0 | 0 |  | 0 | 0 |  | 0 | 10441.5361 | 0 | 0 | 2651.707 | 35.7547 | 0.14293 |  | 0 | 390.3707 | 1.5606 |  | 16.412 | 0.065609 |  | 2462.6762 | 9.8449 |  | 0 | 0 | 0 | 416.454 | 1.6648 |  | 434.0383 | 1.7351 |  | 258.1956 | 0 | 0 | 0 | 0 | 0 | 0 | 0 | 0 | 0 |  | 0 | 0 | 0 |  | 0 | 0 | 0 | 0 |  | 0 | 0 | 0 | 0 | 0 | 17645.5161 | 17645.5161 | 70.5407 |  | 17645.5161 | 17645.5161 | 0 | 0 | 0 | 3177.1846 | 0 | 0 | 0 | 7199.4281 | 0 | 0 | 0 | 6659.6808 | 0 | 0 | 0 | 7523.6414 | 0 | 0 | 0 | 3177.1846 | 7199.4281 | 6659.6808 | 7523.6414
103679 | 0 | 242.131 | TRUE | 2176 | Non-CBSA East North Central | 5A | 5A | Hour4 | 3 | Cold | None | Standard Efficiency | East North Central | East North Central | Midwest | MI, Wyoming | Electric, 100% Usage | EnergyStar, 100% Usage | Yes | Gas, 100% Usage | 65F | No | 0F | None | Not Applicable | G2600810 | G2600810, G26001001 | None | None | 20 ft^2 | Fiberglass | 20% Leakage, Uninsulated | 2 ft | None | data/cambium/LRMER_MidCase_15_2025start,data/cambium/LRMER_LowRECost_15_2025start,data/cambium/LRMER_95DecarbBy2035_15_2025start,data/cambium/LRMER_LowRECost_25_2025start | kg/MWh,kg/MWh,kg/MWh,kg/MWh | /lib/resources/data/cambium/LRMER_MidCase_15_2025start/RFCMc.csv,/lib/resources/data/cambium/LRMER_LowRECost_15_2025start/RFCMc.csv,/lib/resources/data/cambium/LRMER_95DecarbBy2035_15_2025start/RFCMc.csv,/lib/resources/data/cambium/LRMER_LowRECost_25_2025start/RFCMc.csv | lb/MBtu,lb/MBtu,lb/MBtu,lb/MBtu | 195.9,195.9,195.9,195.9 | 147.3,147.3,147.3,147.3 | 177.8,177.8,177.8,177.8 | LRMER_MidCase_15_2025start,LRMER_LowRECost_15_2025start,LRMER_95DecarbBy2035_15_2025start,LRMER_LowRECost_25_2025start | CO2e,CO2e,CO2e,CO2e | 200.0,200.0,200.0,200.0 | 400%+ | RFCMc | Vented Attic | None | None | None | None | None | Single-Family Detached | Single-Family Detached | Single-Family Detached | 2000-2499 | 1500-2499 | Vented Crawlspace | 2 Car | 2 | 2 | <8 | Wood, Medium/Dark | Wood Frame | No | Natural Gas | 65F | Yes | 3F | Night +1h | No Exterior Use | Uninsulated | 100% Usage | AC, SEER 13 | 100% Conditioned | Central AC | Yes | None | No | Fuel Furnace, 80% AFUE | Ducted Heating | Natural Gas Fuel Furnace | None | None | None | No | None | None | None | None | 160000-179999 | 140000+ | 150000+ | 15 ACH50 | R-19 | Uninsulated | Uninsulated | Uninsulated | Unfinished, Uninsulated | None | Wood Stud, R-7 | Summer = 0.7, Winter = 0.85 | MISO | 100% Incandescent | 100% Usage | 100% Usage | CR04 | None | EF 17.6 | None | None | None | None | None | None | None | None | None | Cooling Season, 7 days/wk | Left/Right at 15ft | 2 | East | None | 100% | 85% | G26001001 | In metro area, not/partially in principal city | None | None | No | Hour6 | 103 | EF 17.6, 100% Usage | Composition Shingles | Stochastic | 1 | 1 | 2018 | 31 | 12 | 15 | None | MI | Owner | 1 | Medium | Occupied | 1970s | 1960-79 | Natural Gas Standard | Natural Gas | Yes | Grand Rapids Kent C | 42.88 | -85.52 | F12 B12 L12 R12 | Double, Clear, Non-metal, Air | 67.9925 | 0.10655 |  | 400.042 | 0.6269 |  | 23.4457 | 0.036742 |  | 1147.6663 | 1.7985 |  | 4528.2411 | 7.0962 |  | 0 | 0 |  | 0 | 0 |  | 1007.8714 | 1.5794 |  | 0 | 0 | 0 | 0 | 0 | 208.6666 | 0.327 |  | 99.9372 | 2355.9983 | 3.6921 |  | 21.9803 | 0.034445 |  | 2034.4994 | 3.1883 |  | 0 | 0 | 0 | 27.8418 | 0.043631 |  | 868.0765 | 1.3604 |  | 0 | 0 | 0 | 0 | 0 | 0 | 0 | 0 | 39633.1731 | 62.109 |  | 0 | 4311.9547 | 6.7572 |  | 0 | 0 | 813.5653 | 1.2749 |  | 0 | 0 | 0 | 0 | 0 | 57551.2452 | 57551.2452 | 90.1883 |  | 12792.5522 | 12792.5522 | 0 | 44758.693 | 0 | 2344.2393 | 0 | 10204.0593 | 0 | 5176.7168 | 0 | 10204.0593 | 0 | 4950.4581 | 0 | 10204.0593 | 0 | 5398.1874 | 0 | 10204.0593 | 0 | 12548.2986 | 15380.7761 | 15154.5175 | 15602.2467
103753 | 0 | 242.131 | TRUE | 2176 | CBSA Detroit-Warren-Dearborn, MI | 5A | 5A | Hour18 | 3 | Cold | None | None | East North Central | East North Central | Midwest | MI, Detroit | Gas, 100% Usage | Standard, 100% Usage | Yes | Gas, 100% Usage | 75F | No | 0F | None | Not Applicable | G2601630 | G2601630, G26003209 | None | None | 20 ft^2 | Fiberglass | 20% Leakage, Uninsulated | 2 ft | None | data/cambium/LRMER_MidCase_15_2025start,data/cambium/LRMER_LowRECost_15_2025start,data/cambium/LRMER_95DecarbBy2035_15_2025start,data/cambium/LRMER_LowRECost_25_2025start | kg/MWh,kg/MWh,kg/MWh,kg/MWh | /lib/resources/data/cambium/LRMER_MidCase_15_2025start/RFCMc.csv,/lib/resources/data/cambium/LRMER_LowRECost_15_2025start/RFCMc.csv,/lib/resources/data/cambium/LRMER_95DecarbBy2035_15_2025start/RFCMc.csv,/lib/resources/data/cambium/LRMER_LowRECost_25_2025start/RFCMc.csv | lb/MBtu,lb/MBtu,lb/MBtu,lb/MBtu | 195.9,195.9,195.9,195.9 | 147.3,147.3,147.3,147.3 | 177.8,177.8,177.8,177.8 | LRMER_MidCase_15_2025start,LRMER_LowRECost_15_2025start,LRMER_95DecarbBy2035_15_2025start,LRMER_LowRECost_25_2025start | CO2e,CO2e,CO2e,CO2e | 200.0,200.0,200.0,200.0 | 150-200% | RFCMc | Vented Attic | None | None | None | None | None | Single-Family Detached | Single-Family Detached | Single-Family Detached | 2000-2499 | 1500-2499 | Unheated Basement | None | 2 | 2 | <8 | None | Brick | No | Natural Gas | 62F | Yes | 3F | Night +4h | No Exterior Use | Uninsulated | 100% Usage | Room AC, EER 10.7 | 40% Conditioned | Room AC | Yes | None | No | Fuel Furnace, 80% AFUE | Ducted Heating | Natural Gas Fuel Furnace | None | None | None | No | None | None | None | None | 25000-29999 | 20000-39999 | 20000-39999 | 15 ACH50 | R-19 | Uninsulated | Uninsulated | Uninsulated | Unfinished, Uninsulated | None | Brick, 12-in, 3-wythe, Uninsulated | Summer = 0.7, Winter = 0.85 | MISO | 100% Incandescent | 100% Usage | 100% Usage | CR04 | None | None | None | None | None | None | None | None | None | None | None | Cooling Season, 7 days/wk | Left/Right at 15ft | 2 | South | None | 100% | 85% | G26003209 | In metro area, principal city | None | None | No | Hour9 | 103 | EF 17.6, 100% Usage | Asphalt Shingles, Medium | Stochastic | 1 | 1 | 2018 | 31 | 12 | 15 | None | MI | Owner | 1 | Medium | Occupied | 1950s | 1940-59 | Natural Gas Standard | Natural Gas | Yes | Detroit Metropolita | 42.22 | -83.35 | F9 B9 L9 R9 | Single, Clear, Non-metal, Exterior Clear Storm | 0 | 0 |  | 68.2856 | 0.10701 |  | 28.4279 | 0.044549 |  | 0 | 0 |  | 854.0091 | 1.3383 |  | 0 | 0 |  | 0 | 0 |  | 824.4089 | 1.2919 |  | 0 | 0 | 0 | 0 | 0 | 208.6666 | 0.327 |  | 0 | 2355.9983 | 3.6921 |  | 21.9803 | 0.034445 |  | 2034.4994 | 3.1883 |  | 0 | 0 | 0 | 27.8418 | 0.043631 |  | 434.0383 | 0.68018 |  | 0 | 0 | 0 | 0 | 905.8827 | 0 | 0 | 0 | 32565.1781 | 51.0327 |  | 0 | 4254.8058 | 6.6677 |  | 0 | 0 | 813.5653 | 1.2749 |  | 0 | 0 | 0 | 0 | 0 | 45397.588 | 45397.588 | 71.1424 |  | 6858.4492 | 6858.4492 | 0 | 38539.4318 | 0 | 1238.4219 | 0 | 8786.1622 | 0 | 2772.3743 | 0 | 8786.1622 | 0 | 2616.4791 | 0 | 8786.1622 | 0 | 2894.4977 | 0 | 8786.1622 | 0 | 10024.5842 | 11558.5365 | 11402.6413 | 11680.6599
103767 | 0 | 242.131 | TRUE | 1690 | CBSA Detroit-Warren-Dearborn, MI | 5A | 5A | Hour1 | 1 | Cold | None | Standard Efficiency, No usage | East North Central | East North Central | Midwest | Not in a census Place | Gas, 100% Usage | EnergyStar, 100% Usage | Yes | Electric, 100% Usage | 65F | Yes | 5F | Night Setup | Not Applicable | G2601250 | G2601250, G26002904 | None | 290 Rated kWh, 100% Usage | 20 ft^2 | Fiberglass | 30% Leakage, R-6 | 2 ft | None | data/cambium/LRMER_MidCase_15_2025start,data/cambium/LRMER_LowRECost_15_2025start,data/cambium/LRMER_95DecarbBy2035_15_2025start,data/cambium/LRMER_LowRECost_25_2025start | kg/MWh,kg/MWh,kg/MWh,kg/MWh | /lib/resources/data/cambium/LRMER_MidCase_15_2025start/RFCMc.csv,/lib/resources/data/cambium/LRMER_LowRECost_15_2025start/RFCMc.csv,/lib/resources/data/cambium/LRMER_95DecarbBy2035_15_2025start/RFCMc.csv,/lib/resources/data/cambium/LRMER_LowRECost_25_2025start/RFCMc.csv | lb/MBtu,lb/MBtu,lb/MBtu,lb/MBtu | 195.9,195.9,195.9,195.9 | 147.3,147.3,147.3,147.3 | 177.8,177.8,177.8,177.8 | LRMER_MidCase_15_2025start,LRMER_LowRECost_15_2025start,LRMER_95DecarbBy2035_15_2025start,LRMER_LowRECost_25_2025start | CO2e,CO2e,CO2e,CO2e | 200.0,200.0,200.0,200.0 | 200-300% | RFCMc | Vented Attic | None | None | None | None | None | Single-Family Detached | Single-Family Detached | Single-Family Detached | 1500-1999 | 1500-2499 | Unheated Basement | None | 1 | 1 | <8 | Vinyl, Light | Brick | No | Natural Gas | 55F | No | 0F | None | No Exterior Use | Uninsulated | 100% Usage | AC, SEER 13 | 100% Conditioned | Central AC | Yes | None | No | Fuel Furnace, 80% AFUE | Ducted Heating | Natural Gas Fuel Furnace | None | None | None | No | None | None | None | None | 50000-59999 | 40000-59999 | 40000-59999 | 10 ACH50 | R-30 | Uninsulated | Uninsulated | Uninsulated | Unfinished, Uninsulated | None | Brick, 12-in, 3-wythe, R-11 | Summer = 0.7, Winter = 0.85 | MISO | 100% CFL | 100% Usage | 100% Usage | CR04 | None | None | EF 12, National Average | None | None | None | None | None | None | None | None | Cooling Season, 7 days/wk | Left/Right at 15ft | 3 | South | None | 100% | 85% | G26002904 | In metro area, not/partially in principal city | None | None | No | Hour17 | 103 | EF 19.9, 100% Usage | Slate | Stochastic | 1 | 1 | 2018 | 31 | 12 | 15 | None | MI | Renter | 1 | Medium | Vacant | 2000s | 2000-09 | Electric Standard | Electricity | Yes | Oakland Co Intl | 42.67 | -83.42 | F12 B12 L12 R12 | Double, Clear, Metal, Air | 0 | 0 |  | 0 | 0 |  | 0 | 0 |  | 328.2396 | 0.66231 |  | 2229.3916 | 4.4984 |  | 0 | 0 |  | 319.7405 | 0.64516 |  | 334.9802 | 0.67591 |  | 0 | 0 | 0 | 0 | 353.7368 | 0 | 0 |  | 0 | 0 | 0 |  | 16.412 | 0.033115 |  | 0 | 0 |  | 0 | 0 | 0 | 0 | 0 |  | 400.042 | 0.80719 |  | 0 | 0 | 0 | 0 | 0 | 0 | 0 | 0 | 13101.156 | 26.4349 |  | 0 | 0 | 0 |  | 0 | 0 | 0 | 0 |  | 0 | 0 | 0 | 0 | 0 | 17084.285 | 17084.285 | 34.4718 |  | 3982.8358 | 3982.8358 | 0 | 13101.156 | 0 | 719.5753 | 0 | 2986.8246 | 0 | 1591.3776 | 0 | 2986.8246 | 0 | 1545.6065 | 0 | 2986.8246 | 0 | 1632.591 | 0 | 2986.8246 | 0 | 3706.3999 | 4578.2021 | 4532.431 | 4619.4155
103781 | 0 | 242.131 | TRUE | 617 | Non-CBSA East North Central | 5A | 5A | Hour23 | 2 | Cold | None | None | East North Central | East North Central | Midwest | Not in a census Place | Gas, 100% Usage | EnergyStar, 100% Usage | Yes | Gas, 100% Usage | 68F | Yes | 2F | Day Setup and Night Setback -4h | Double-Loaded Interior | G2601450 | G2601450, G26001500 | None | None | 20 ft^2 | Fiberglass | 30% Leakage, R-6 | 2 ft | None | data/cambium/LRMER_MidCase_15_2025start,data/cambium/LRMER_LowRECost_15_2025start,data/cambium/LRMER_95DecarbBy2035_15_2025start,data/cambium/LRMER_LowRECost_25_2025start | kg/MWh,kg/MWh,kg/MWh,kg/MWh | /lib/resources/data/cambium/LRMER_MidCase_15_2025start/RFCMc.csv,/lib/resources/data/cambium/LRMER_LowRECost_15_2025start/RFCMc.csv,/lib/resources/data/cambium/LRMER_95DecarbBy2035_15_2025start/RFCMc.csv,/lib/resources/data/cambium/LRMER_LowRECost_25_2025start/RFCMc.csv | lb/MBtu,lb/MBtu,lb/MBtu,lb/MBtu | 195.9,195.9,195.9,195.9 | 147.3,147.3,147.3,147.3 | 177.8,177.8,177.8,177.8 | LRMER_MidCase_15_2025start,LRMER_LowRECost_15_2025start,LRMER_95DecarbBy2035_15_2025start,LRMER_LowRECost_25_2025start | CO2e,CO2e,CO2e,CO2e | 200.0,200.0,200.0,200.0 | 0-100% | RFCMc | None | Not Applicable | None | Top | 2 | None | 2 Unit | Multifamily with 2-4 Units | Multi-Family with 2 - 4 Units | 500-749 | 0-1499 | Unheated Basement | None | 2 | 2 | <8 | Vinyl, Light | Brick | No | Natural Gas | 72F | No | 0F | None | No Exterior Use | Uninsulated | 100% Usage | AC, SEER 13 | 100% Conditioned | Central AC | Yes | None | No | Fuel Furnace, 80% AFUE | Ducted Heating | Natural Gas Fuel Furnace | None | None | None | No | None | None | None | None | <10000 | <20000 | <20000 | 15 ACH50 | None | Ceiling R-13 | Uninsulated | Uninsulated | Finished, R-30 | None | Brick, 12-in, 3-wythe, R-19 | Summer = 0.7, Winter = 0.85 | MISO | 100% Incandescent | 100% Usage | 100% Usage | CR04 | None | EF 17.6 | None | None | None | None | None | None | None | None | None | Cooling Season, 7 days/wk | 27 | 3 | North | None | 100% | 96% | G26001500 | In metro area, not/partially in principal city | None | None | None | Hour10 | 103 | EF 17.6, 100% Usage | Composition Shingles | Stochastic | 1 | 1 | 2018 | 31 | 12 | 15 | None | MI | Renter | 1 | Medium | Occupied | 2000s | 2000-09 | Natural Gas Standard | Natural Gas | Yes | Mbs Intl | 43.53 | -84.08 | F9 B9 L9 R9 | Double, Clear, Metal, Air | 0 | 0 |  | 40.1507 | 0.2219 |  | 26.3764 | 0.14578 |  | 466.2761 | 2.577 |  | 1621.5622 | 8.962 |  | 0 | 0 |  | 0 | 0 |  | 119.8661 | 0.66247 |  | 0 | 0 | 0 | 0 | 0 | 130.7097 | 0.7224 |  | 0 | 1017.8358 | 5.6253 |  | 16.412 | 0.090705 |  | 1595.4789 | 8.8178 |  | 0 | 0 | 0 | 29.6002 | 0.16359 |  | 868.0765 | 4.7976 |  | 0 | 0 | 0 | 0 | 534.5616 | 0 | 0 | 0 | 8562.9505 | 47.3252 |  | 0 | 4734.2701 | 26.1651 |  | 0 | 0 | 867.1973 | 4.7928 |  | 0 | 0 | 0 | 0 | 0 | 20631.6172 | 20631.6172 | 114.0256 |  | 5932.3446 | 5932.3446 | 0 | 14699.2726 | 0 | 1071.3307 | 0 | 3351.1132 | 0 | 2395.3465 | 0 | 3351.1132 | 0 | 2278.9955 | 0 | 3351.1132 | 0 | 2490.3323 | 0 | 3351.1132 | 0 | 4422.444 | 5746.4597 | 5630.1087 | 5841.4455
103784 | 0 | 242.131 | TRUE | 1220 | Non-CBSA East North Central | 6A | 6A | Hour4 | 3 | Cold | None | None | East North Central | East North Central | Midwest | Not in a census Place | Electric, 100% Usage | Standard, 100% Usage | Yes | Propane, 100% Usage | 70F | No | 0F | None | Not Applicable | G2601070 | G2601070, G26001100 | None | None | 20 ft^2 | Fiberglass | None | 2 ft | None | data/cambium/LRMER_MidCase_15_2025start,data/cambium/LRMER_LowRECost_15_2025start,data/cambium/LRMER_95DecarbBy2035_15_2025start,data/cambium/LRMER_LowRECost_25_2025start | kg/MWh,kg/MWh,kg/MWh,kg/MWh | /lib/resources/data/cambium/LRMER_MidCase_15_2025start/RFCMc.csv,/lib/resources/data/cambium/LRMER_LowRECost_15_2025start/RFCMc.csv,/lib/resources/data/cambium/LRMER_95DecarbBy2035_15_2025start/RFCMc.csv,/lib/resources/data/cambium/LRMER_LowRECost_25_2025start/RFCMc.csv | lb/MBtu,lb/MBtu,lb/MBtu,lb/MBtu | 195.9,195.9,195.9,195.9 | 147.3,147.3,147.3,147.3 | 177.8,177.8,177.8,177.8 | LRMER_MidCase_15_2025start,LRMER_LowRECost_15_2025start,LRMER_95DecarbBy2035_15_2025start,LRMER_LowRECost_25_2025start | CO2e,CO2e,CO2e,CO2e | 200.0,200.0,200.0,200.0 | 0-100% | RFCMc | Vented Attic | None | None | None | None | None | Single-Family Detached | Single-Family Detached | Single-Family Detached | 1000-1499 | 0-1499 | Unheated Basement | None | 1 | 1 | <8 | Brick, Medium/Dark | Wood Frame | No | Propane | 68F | Yes | 6F | Night +3h | No Exterior Use | Uninsulated | 100% Usage | None | None | None | No | None | No | Fuel Wall/Floor Furnace, 68% AFUE | Non-Ducted Heating | Propane Fuel Wall/Floor Furnace | None | None | None | No | None | None | None | None | 15000-19999 | <20000 | <20000 | 30 ACH50 | R-38 | Uninsulated | Uninsulated | Uninsulated | Unfinished, Uninsulated | None | Wood Stud, Uninsulated | Summer = 0.7, Winter = 0.85 | MISO | 100% LED | 100% Usage | 100% Usage | CR04 | None | None | EF 12, National Average | None | None | None | None | None | None | None | None | Cooling Season, 7 days/wk | Left/Right at 15ft | 4 | Southeast | None | 100% | 85% | G26001100 | Not/partially in metro area | None | None | No | Hour10 | 103 | EF 17.6, 100% Usage | Composition Shingles | Stochastic | 1 | 1 | 2018 | 31 | 12 | 15 | None | MI | Owner | 1 | Medium | Occupied | <1940 | <1940 | Electric Standard | Electricity | Yes | Roben Hood | 43.72 | -85.5 | F9 B9 L9 R9 | Double, Clear, Metal, Air, Exterior Clear Storm | 0 | 0 |  | 1237.053 | 3.4577 |  | 46.3052 | 0.12943 |  | 0 | 0 |  | 0 | 0 |  | 0 | 0 |  | 319.7405 | 0.8937 |  | 0 | 0 |  | 0 | 0 | 0 | 0 | 4813.3993 | 26.9625 | 0.075363 |  | 0 | 375.131 | 1.0485 |  | 21.9803 | 0.061437 |  | 2295.6257 | 6.4165 |  | 0 | 0 | 0 | 36.927 | 0.10321 |  | 434.0383 | 1.2132 |  | 0 | 0 | 0 | 0 | 0 | 0 | 0 | 0 | 0 | 0 |  | 0 | 0 | 0 |  | 0 | 0 | 0 | 0 |  | 0 | 0 | 33338.2996 | 0 | 1080.8461 | 44026.0153 | 44026.0153 | 123.0563 |  | 9606.8697 | 9606.8697 | 0 | 0 | 34419.1457 | 1690.4984 | 0 | 0 | 9471.641 | 3842.1002 | 0 | 0 | 9471.641 | 3613.862 | 0 | 0 | 9471.641 | 4019.0824 | 0 | 0 | 9471.641 | 11162.1394 | 13313.7412 | 13085.503 | 13490.7234
103791 | 0 | 242.131 | TRUE | 3301 | CBSA Detroit-Warren-Dearborn, MI | 5A | 5A | Hour15 | 5 | Cold | None | Standard Efficiency | East North Central | East North Central | Midwest | In another census Place | Electric, 100% Usage | Standard, 100% Usage | Yes | Gas, 100% Usage | 78F | Yes | 5F | Night Setback | Not Applicable | G2601470 | G2601470, G26003100 | None | None | 20 ft^2 | Fiberglass | 10% Leakage, R-4 | 2 ft | None | data/cambium/LRMER_MidCase_15_2025start,data/cambium/LRMER_LowRECost_15_2025start,data/cambium/LRMER_95DecarbBy2035_15_2025start,data/cambium/LRMER_LowRECost_25_2025start | kg/MWh,kg/MWh,kg/MWh,kg/MWh | /lib/resources/data/cambium/LRMER_MidCase_15_2025start/RFCMc.csv,/lib/resources/data/cambium/LRMER_LowRECost_15_2025start/RFCMc.csv,/lib/resources/data/cambium/LRMER_95DecarbBy2035_15_2025start/RFCMc.csv,/lib/resources/data/cambium/LRMER_LowRECost_25_2025start/RFCMc.csv | lb/MBtu,lb/MBtu,lb/MBtu,lb/MBtu | 195.9,195.9,195.9,195.9 | 147.3,147.3,147.3,147.3 | 177.8,177.8,177.8,177.8 | LRMER_MidCase_15_2025start,LRMER_LowRECost_15_2025start,LRMER_95DecarbBy2035_15_2025start,LRMER_LowRECost_25_2025start | CO2e,CO2e,CO2e,CO2e | 200.0,200.0,200.0,200.0 | 100-150% | RFCMc | Vented Attic | None | None | None | None | None | Single-Family Detached | Single-Family Detached | Single-Family Detached | 3000-3999 | 2500-3999 | Slab | 2 Car | 2 | 2 | <8 | None | Brick | No | Natural Gas | 70F | No | 0F | None | No Exterior Use | Uninsulated | 100% Usage | AC, SEER 10 | 80% Conditioned | Central AC | Yes | None | No | Fuel Furnace, 80% AFUE | Ducted Heating | Natural Gas Fuel Furnace | None | None | None | No | None | None | None | None | 45000-49999 | 40000-59999 | 40000-59999 | 5 ACH50 | R-30 | None | None | None | Unfinished, Uninsulated | 2ft R10 Perimeter, Vertical | Brick, 12-in, 3-wythe, R-15 | Summer = 0.7, Winter = 0.85 | MISO | 100% CFL | 100% Usage | 100% Usage | CR04 | None | None | None | None | None | None | None | None | None | None | None | Cooling Season, 7 days/wk | Left/Right at 15ft | 6 | East | None | 100% | 85% | G26003100 | In metro area, not/partially in principal city | None | None | No | Hour14 | 103 | EF 17.6, 100% Usage | Composition Shingles | Stochastic | 1 | 1 | 2018 | 31 | 12 | 15 | None | MI | Renter | 1 | Medium | Occupied | 1990s | 1980-99 | Natural Gas Standard | Natural Gas | Yes | St Clair Co Intl | 42.91 | -82.52 | F18 B18 L18 R18 | Double, Low-E, Non-metal, Air, M-Gain | 54.5112 | 0.056311 |  | 1711.242 | 1.7677 |  | 64.1826 | 0.066302 |  | 340.8417 | 0.3521 |  | 1591.0828 | 1.6436 |  | 0 | 0 |  | 0 | 0 |  | 834.6664 | 0.86223 |  | 0 | 0 | 0 | 0 | 0 | 66.2341 | 0.068421 |  | 24.911 | 1062.6757 | 1.0978 |  | 27.2556 | 0.028156 |  | 3331.0458 | 3.441 |  | 0 | 0 | 0 | 46.0122 | 0.047531 |  | 434.0383 | 0.44837 |  | 0 | 0 | 0 | 0 | 0 | 0 | 0 | 0 | 37187.495 | 38.4154 |  | 0 | 9609.2142 | 9.9265 |  | 0 | 0 | 1348.42 | 1.3929 |  | 0 | 0 | 0 | 0 | 0 | 57733.8285 | 57733.8285 | 59.6402 |  | 9588.6993 | 9588.6993 | 0 | 48145.1292 | 0 | 1763.5676 | 0 | 10976.0917 | 0 | 3918.4103 | 0 | 10976.0917 | 0 | 3693.2176 | 0 | 10976.0917 | 0 | 4090.5985 | 0 | 10976.0917 | 0 | 12739.6593 | 14894.502 | 14669.3092 | 15066.6902
103813 | 0 | 242.131 | TRUE | 3301 | CBSA Detroit-Warren-Dearborn, MI | 5A | 5A | Hour4 | 3 | Cold | None | Standard Efficiency | East North Central | East North Central | Midwest | Not in a census Place | Electric, 120% Usage | Standard, 120% Usage | Yes | Electric, 120% Usage | 76F | Yes | 2F | Night Setback +3h | Not Applicable | G2601630 | G2601630, G26003201 | None | 318 Rated kWh, 120% Usage | 20 ft^2 | Fiberglass | 10% Leakage, Uninsulated | 2 ft | None | data/cambium/LRMER_MidCase_15_2025start,data/cambium/LRMER_LowRECost_15_2025start,data/cambium/LRMER_95DecarbBy2035_15_2025start,data/cambium/LRMER_LowRECost_25_2025start | kg/MWh,kg/MWh,kg/MWh,kg/MWh | /lib/resources/data/cambium/LRMER_MidCase_15_2025start/RFCMc.csv,/lib/resources/data/cambium/LRMER_LowRECost_15_2025start/RFCMc.csv,/lib/resources/data/cambium/LRMER_95DecarbBy2035_15_2025start/RFCMc.csv,/lib/resources/data/cambium/LRMER_LowRECost_25_2025start/RFCMc.csv | lb/MBtu,lb/MBtu,lb/MBtu,lb/MBtu | 195.9,195.9,195.9,195.9 | 147.3,147.3,147.3,147.3 | 177.8,177.8,177.8,177.8 | LRMER_MidCase_15_2025start,LRMER_LowRECost_15_2025start,LRMER_95DecarbBy2035_15_2025start,LRMER_LowRECost_25_2025start | CO2e,CO2e,CO2e,CO2e | 200.0,200.0,200.0,200.0 | 300-400% | RFCMc | Vented Attic | None | None | None | None | None | Single-Family Detached | Single-Family Detached | Single-Family Detached | 3000-3999 | 2500-3999 | Unheated Basement | 2 Car | 3 | 3 | <8 | Vinyl, Light | Brick | No | Natural Gas | 72F | No | 0F | None | No Exterior Use | Uninsulated | 200% Usage | AC, SEER 15 | 60% Conditioned | Central AC | Yes | None | No | Fuel Furnace, 92.5% AFUE | Ducted Heating | Natural Gas Fuel Furnace | None | None | None | No | None | None | None | None | 100000-119999 | 100000-119999 | 100000-149999 | 20 ACH50 | R-38 | Ceiling R-13 | Uninsulated | Uninsulated | Unfinished, Uninsulated | None | Brick, 12-in, 3-wythe, R-11 | Summer = 0.7, Winter = 0.85 | MISO | 100% LED | 100% Usage | 100% Usage | CR04 | None | None | EF 12, National Average | None | None | None | None | None | None | None | None | Cooling Season, 7 days/wk | Left/Right at 15ft | 5 | West | None | 200% | 85% | G26003201 | In metro area, not/partially in principal city | None | None | No | Hour14 | 103 | EF 17.6, 100% Usage | Composition Shingles | Stochastic | 1 | 1 | 2018 | 31 | 12 | 15 | None | MI | Owner | 1 | High | Occupied | 1990s | 1980-99 | Natural Gas Standard | Natural Gas | Yes | Detroit Metropolita | 42.22 | -83.35 | F15 B15 L15 R15 | Double, Clear, Non-metal, Air | 67.9925 | 0.070238 |  | 1768.977 | 1.8274 |  | 66.2341 | 0.068421 |  | 40.4438 | 0.041779 |  | 1563.5342 | 1.6152 |  | 250.8688 | 0.25915 |  | 319.7405 | 0.3303 |  | 1550.346 | 1.6015 |  | 0 | 0 | 0 | 0 | 0 | 44.2537 | 0.045715 |  | 16.7051 | 811.5138 | 0.83831 |  | 21.9803 | 0.022706 |  | 6157.4232 | 6.3607 |  | 0 | 0 | 0 | 723.8855 | 0.74779 |  | 434.0383 | 0.44837 |  | 0 | 0 | 0 | 0 | 0 | 0 | 0 | 0 | 70621.3357 | 72.9533 |  | 0 | 14050.1202 | 14.5141 |  | 0 | 0 | 0 | 0 |  | 0 | 0 | 0 | 0 | 0 | 98509.0995 | 98509.0995 | 101.7619 |  | 13837.6436 | 13837.6436 | 0 | 84671.749 | 0 | 2492.1975 | 0 | 19303.3794 | 0 | 5598.193 | 0 | 19303.3794 | 0 | 5276.8174 | 0 | 19303.3794 | 0 | 5837.8862 | 0 | 19303.3794 | 0 | 21795.5769 | 24901.5725 | 24580.1968 | 25141.2657
103816 | 0 | 242.131 | TRUE | 1220 | Non-CBSA East North Central | 5A | 5A | Hour8 | 3 | Cold | None | Standard Efficiency | East North Central | East North Central | Midwest | Not in a census Place | Electric, 100% Usage | EnergyStar, 100% Usage | Yes | Gas, 100% Usage | 72F | No | 0F | None | Not Applicable | G2600170 | G2600170, G26001400 | None | None | 20 ft^2 | Fiberglass | None | 2 ft | None | data/cambium/LRMER_MidCase_15_2025start,data/cambium/LRMER_LowRECost_15_2025start,data/cambium/LRMER_95DecarbBy2035_15_2025start,data/cambium/LRMER_LowRECost_25_2025start | kg/MWh,kg/MWh,kg/MWh,kg/MWh | /lib/resources/data/cambium/LRMER_MidCase_15_2025start/RFCMc.csv,/lib/resources/data/cambium/LRMER_LowRECost_15_2025start/RFCMc.csv,/lib/resources/data/cambium/LRMER_95DecarbBy2035_15_2025start/RFCMc.csv,/lib/resources/data/cambium/LRMER_LowRECost_25_2025start/RFCMc.csv | lb/MBtu,lb/MBtu,lb/MBtu,lb/MBtu | 195.9,195.9,195.9,195.9 | 147.3,147.3,147.3,147.3 | 177.8,177.8,177.8,177.8 | LRMER_MidCase_15_2025start,LRMER_LowRECost_15_2025start,LRMER_95DecarbBy2035_15_2025start,LRMER_LowRECost_25_2025start | CO2e,CO2e,CO2e,CO2e | 200.0,200.0,200.0,200.0 | 150-200% | RFCMc | Vented Attic | None | None | None | None | None | Single-Family Detached | Single-Family Detached | Single-Family Detached | 1000-1499 | 0-1499 | Slab | 1 Car | 1 | 1 | <8 | None | Brick | No | Natural Gas | 72F | Yes | 6F | Night +5h | No Exterior Use | Uninsulated | 100% Usage | Room AC, EER 9.8 | 40% Conditioned | Room AC | No | None | No | Fuel Wall/Floor Furnace, 68% AFUE | Non-Ducted Heating | Natural Gas Fuel Wall/Floor Furnace | None | None | None | No | None | None | None | None | 25000-29999 | 20000-39999 | 20000-39999 | 30 ACH50 | R-13 | None | None | None | Unfinished, Uninsulated | Uninsulated | Brick, 12-in, 3-wythe, Uninsulated | Summer = 0.7, Winter = 0.85 | MISO | 100% LED | 100% Usage | 100% Usage | CR04 | None | None | None | None | None | None | None | None | None | None | None | Cooling Season, 7 days/wk | Left/Right at 15ft | 2 | South | None | 100% | 85% | G26001400 | In metro area, not/partially in principal city | None | None | No | Hour10 | 103 | EF 17.6, 100% Usage | Asphalt Shingles, Medium | Stochastic | 1 | 1 | 2018 | 31 | 12 | 15 | None | MI | Owner | 1 | Medium | Occupied | 1950s | 1940-59 | Natural Gas Standard | Natural Gas | Yes | Mbs Intl | 43.53 | -84.08 | F12 B12 L12 R12 | Single, Clear, Non-metal | 67.9925 | 0.19004 |  | 400.042 | 1.1182 |  | 23.4457 | 0.065533 |  | 0 | 0 |  | 827.3396 | 2.3125 |  | 0 | 0 |  | 0 | 0 |  | 0 | 0 |  | 0 | 0 | 0 | 0 | 0 | 26.9625 | 0.075363 |  | 16.7051 | 375.131 | 1.0485 |  | 21.9803 | 0.061437 |  | 1790.6642 | 5.0051 |  | 0 | 0 | 0 | 27.8418 | 0.07782 |  | 434.0383 | 1.2132 |  | 0 | 0 | 0 | 0 | 0 | 0 | 0 | 0 | 43167.3171 | 120.6562 |  | 0 | 4217.2927 | 11.7877 |  | 0 | 0 | 813.5653 | 2.274 |  | 0 | 0 | 0 | 0 | 0 | 52210.025 | 52210.025 | 145.9313 |  | 4011.8499 | 4011.8499 | 0 | 48198.1751 | 0 | 731.4517 | 0 | 10988.159 | 0 | 1627.5189 | 0 | 10988.159 | 0 | 1545.8804 | 0 | 10988.159 | 0 | 1693.1179 | 0 | 10988.159 | 0 | 11719.6108 | 12615.678 | 12534.0395 | 12681.2769
103840 | 0 | 242.131 | TRUE | 853 | CBSA Detroit-Warren-Dearborn, MI | 5A | 5A | Hour19 | 1 | Cold | None | Standard Efficiency, No usage | East North Central | East North Central | Midwest | Not in a census Place | None | None | None | Electric, 120% Usage | 75F | No | 0F | None | Double-Loaded Interior | G2601630 | G2601630, G26003201 | None | None | 20 ft^2 | Fiberglass | 20% Leakage, R-6 | 2 ft | None | data/cambium/LRMER_MidCase_15_2025start,data/cambium/LRMER_LowRECost_15_2025start,data/cambium/LRMER_95DecarbBy2035_15_2025start,data/cambium/LRMER_LowRECost_25_2025start | kg/MWh,kg/MWh,kg/MWh,kg/MWh | /lib/resources/data/cambium/LRMER_MidCase_15_2025start/RFCMc.csv,/lib/resources/data/cambium/LRMER_LowRECost_15_2025start/RFCMc.csv,/lib/resources/data/cambium/LRMER_95DecarbBy2035_15_2025start/RFCMc.csv,/lib/resources/data/cambium/LRMER_LowRECost_25_2025start/RFCMc.csv | lb/MBtu,lb/MBtu,lb/MBtu,lb/MBtu | 195.9,195.9,195.9,195.9 | 147.3,147.3,147.3,147.3 | 177.8,177.8,177.8,177.8 | LRMER_MidCase_15_2025start,LRMER_LowRECost_15_2025start,LRMER_95DecarbBy2035_15_2025start,LRMER_LowRECost_25_2025start | CO2e,CO2e,CO2e,CO2e | 200.0,200.0,200.0,200.0 | 200-300% | RFCMc | None | Right | None | Bottom | 8 | None | 5 to 9 Unit | Multifamily with 5+ units, 1-3 stories | Multi-Family with 5+ Units | 750-999 | 0-1499 | Unheated Basement | None | 2 | 2 | <8 | None | Brick | No | Natural Gas | 55F | Yes | 6F | Night +3h | No Exterior Use | Uninsulated | 200% Usage | AC, SEER 10 | 100% Conditioned | Central AC | Yes | None | No | Fuel Furnace, 80% AFUE | Ducted Heating | Natural Gas Fuel Furnace | None | None | None | No | None | None | None | None | 25000-29999 | 20000-39999 | 20000-39999 | 5 ACH50 | None | Ceiling R-19 | Uninsulated | Uninsulated | Finished, R-13 | None | Brick, 12-in, 3-wythe, R-15 | Summer = 0.7, Winter = 0.85 | MISO | 100% Incandescent | 100% Usage | 100% Usage | CR04 | None | None | None | None | None | None | None | None | None | None | None | Cooling Season, 7 days/wk | 27 | 1 | North | None | 200% | 89% | G26003201 | In metro area, not/partially in principal city | None | None | None | Hour16 | 103 | EF 17.6, 100% Usage | Asphalt Shingles, Medium | Stochastic | 1 | 1 | 2018 | 31 | 12 | 15 | None | MI | Renter | 1 | High | Vacant | 2000s | 2000-09 | Natural Gas Standard | Natural Gas | No | Detroit Metropolita | 42.22 | -83.35 | F12 B12 L12 R12 | Double, Low-E, Non-metal, Air, M-Gain | 0 | 0 |  | 0 | 0 |  | 0 | 0 |  | 103.4541 | 0.41357 |  | 678.4595 | 2.7122 |  | 0 | 0 |  | 0 | 0 |  | 19.6358 | 0.078497 |  | 0 | 0 | 0 | 0 | 0 | 0 | 0 |  | 0 | 0 | 0 |  | 16.412 | 0.065609 |  | 0 | 0 |  | 0 | 0 | 0 | 0 | 0 |  | 434.0383 | 1.7351 |  | 0 | 0 | 0 | 0 | 0 | 0 | 0 | 0 | 1977.6436 | 7.9059 |  | 0 | 1552.3975 | 6.2059 |  | 0 | 0 | 0 | 0 |  | 0 | 0 | 0 | 0 | 0 | 4782.0406 | 4782.0406 | 19.117 |  | 1251.9996 | 1251.9996 | 0 | 3530.041 | 0 | 231.2037 | 0 | 804.7817 | 0 | 507.1054 | 0 | 804.7817 | 0 | 487.8304 | 0 | 804.7817 | 0 | 523.3807 | 0 | 804.7817 | 0 | 1035.9855 | 1311.8871 | 1292.6122 | 1328.1625
103879 | 0 | 242.131 | TRUE | 885 | CBSA Detroit-Warren-Dearborn, MI | 5A | 5A | Hour21 | 3 | Cold | None | Standard Efficiency | East North Central | East North Central | Midwest | MI, Southfield | Gas, 100% Usage | EnergyStar, 100% Usage | Yes | Gas, 100% Usage | 70F | No | 0F | None | Not Applicable | G2601250 | G2601250, G26002907 | None | 318 Rated kWh, 100% Usage | 20 ft^2 | Fiberglass | None | 2 ft | None | data/cambium/LRMER_MidCase_15_2025start,data/cambium/LRMER_LowRECost_15_2025start,data/cambium/LRMER_95DecarbBy2035_15_2025start,data/cambium/LRMER_LowRECost_25_2025start | kg/MWh,kg/MWh,kg/MWh,kg/MWh | /lib/resources/data/cambium/LRMER_MidCase_15_2025start/RFCMc.csv,/lib/resources/data/cambium/LRMER_LowRECost_15_2025start/RFCMc.csv,/lib/resources/data/cambium/LRMER_95DecarbBy2035_15_2025start/RFCMc.csv,/lib/resources/data/cambium/LRMER_LowRECost_25_2025start/RFCMc.csv | lb/MBtu,lb/MBtu,lb/MBtu,lb/MBtu | 195.9,195.9,195.9,195.9 | 147.3,147.3,147.3,147.3 | 177.8,177.8,177.8,177.8 | LRMER_MidCase_15_2025start,LRMER_LowRECost_15_2025start,LRMER_95DecarbBy2035_15_2025start,LRMER_LowRECost_25_2025start | CO2e,CO2e,CO2e,CO2e | 200.0,200.0,200.0,200.0 | 0-100% | RFCMc | Vented Attic | None | None | None | None | None | Mobile Home | Mobile Home | Mobile Home | 750-999 | 0-1499 | Ambient | None | 1 | 1 | <8 | Wood, Medium/Dark | Wood Frame | No | Natural Gas | 65F | Yes | 12F | Night +5h | No Exterior Use | Uninsulated | 100% Usage | None | None | None | No | None | No | Fuel Boiler, 80% AFUE | Non-Ducted Heating | Natural Gas Fuel Boiler | None | None | None | No | None | None | None | None | <10000 | <20000 | <20000 | 15 ACH50 | R-38 | Uninsulated | None | None | Unfinished, Uninsulated | None | Wood Stud, Uninsulated | Summer = 0.7, Winter = 0.85 | MISO | 100% Incandescent | 100% Usage | 100% Usage | CR04 | None | None | None | None | None | None | None | None | None | None | None | Cooling Season, 7 days/wk | Left/Right at 15ft | 2 | East | None | 100% | 94% | G26002907 | In metro area, not/partially in principal city | None | None | No | Hour22 | 103 | EF 17.6, 100% Usage | Metal, Dark | Stochastic | 1 | 1 | 2018 | 31 | 12 | 15 | None | MI | Renter | 1 | Medium | Occupied | 1960s | 1960-79 | Natural Gas Standard | Natural Gas | Yes | Oakland Co Intl | 42.67 | -83.42 | F15 B15 L15 R15 | Double, Clear, Non-metal, Air | 67.9925 | 0.26198 |  | 35.7547 | 0.13777 |  | 23.4457 | 0.090339 |  | 0 | 0 |  | 0 | 0 |  | 97.5927 | 0.37604 |  | 0 | 0 |  | 82.353 | 0.31731 |  | 0 | 0 | 0 | 0 | 0 | 144.191 | 0.55558 |  | 0 | 1247.8966 | 4.8083 |  | 21.9803 | 0.084693 |  | 1885.9123 | 7.2666 |  | 0 | 0 | 0 | 27.8418 | 0.10728 |  | 434.0383 | 1.6724 |  | 0 | 0 | 0 | 0 | 475.0682 | 0 | 0 | 0 | 14493.8298 | 55.8463 |  | 0 | 4366.1728 | 16.8233 |  | 0 | 0 | 813.5653 | 3.1348 |  | 0 | 0 | 0 | 0 | 0 | 24217.6348 | 24217.6348 | 93.3131 |  | 4068.9987 | 4068.9987 | 0 | 20148.6361 | 0 | 725.6584 | 0 | 4593.4882 | 0 | 1640.728 | 0 | 4593.4882 | 0 | 1540.1815 | 0 | 4593.4882 | 0 | 1718.5508 | 0 | 4593.4882 | 0 | 5319.1466 | 6234.2162 | 6133.6697 | 6312.039
103886 | 0 | 242.131 | TRUE | 2631 | Non-CBSA East North Central | 5A | 5A | Hour4 | 4 | Cold | None | Standard Efficiency | East North Central | East North Central | Midwest | In another census Place | Electric, 100% Usage | Standard, 100% Usage | Yes | Gas, 100% Usage | 76F | Yes | 5F | Day Setup and Night Setback -2h | Not Applicable | G2601390 | G2601390, G26000801 | None | None | 20 ft^2 | Fiberglass | 20% Leakage, R-8 | 2 ft | None | data/cambium/LRMER_MidCase_15_2025start,data/cambium/LRMER_LowRECost_15_2025start,data/cambium/LRMER_95DecarbBy2035_15_2025start,data/cambium/LRMER_LowRECost_25_2025start | kg/MWh,kg/MWh,kg/MWh,kg/MWh | /lib/resources/data/cambium/LRMER_MidCase_15_2025start/RFCMc.csv,/lib/resources/data/cambium/LRMER_LowRECost_15_2025start/RFCMc.csv,/lib/resources/data/cambium/LRMER_95DecarbBy2035_15_2025start/RFCMc.csv,/lib/resources/data/cambium/LRMER_LowRECost_25_2025start/RFCMc.csv | lb/MBtu,lb/MBtu,lb/MBtu,lb/MBtu | 195.9,195.9,195.9,195.9 | 147.3,147.3,147.3,147.3 | 177.8,177.8,177.8,177.8 | LRMER_MidCase_15_2025start,LRMER_LowRECost_15_2025start,LRMER_95DecarbBy2035_15_2025start,LRMER_LowRECost_25_2025start | CO2e,CO2e,CO2e,CO2e | 200.0,200.0,200.0,200.0 | 300-400% | RFCMc | Vented Attic | None | Middle | None | None | 8 | Single-Family Attached | Single-Family Attached | Single-Family Attached | 2500-2999 | 2500-3999 | Slab | None | 2 | 2 | <8 | Wood, Medium/Dark | Wood Frame | No | Natural Gas | 70F | Yes | 3F | Day and Night +4h | No Exterior Use | Uninsulated | 100% Usage | AC, SEER 10 | 80% Conditioned | Central AC | Yes | None | No | Fuel Furnace, 80% AFUE | Ducted Heating | Natural Gas Fuel Furnace | None | None | None | No | None | None | None | None | 80000-99999 | 80000-99999 | 60000-99999 | 7 ACH50 | R-38 | None | None | None | Unfinished, Uninsulated | 2ft R10 Perimeter, Vertical | Wood Stud, R-19 | Summer = 0.7, Winter = 0.85 | MISO | 100% CFL | 100% Usage | 100% Usage | CR04 | None | None | None | None | None | None | None | None | None | None | None | Cooling Season, 7 days/wk | 4 | 4 | West | None | 100% | 104% | G26000801 | In metro area, not/partially in principal city | None | None | No | Hour17 | 103 | EF 17.6, 100% Usage | Wood Shingles | Stochastic | 1 | 1 | 2018 | 31 | 12 | 15 | None | MI | Renter | 1 | Medium | Occupied | 2000s | 2000-09 | Natural Gas Standard | Natural Gas | Yes | Tulip City | 42.75 | -86.1 | F12 B12 L12 R12 | Double, Low-E, Non-metal, Air, M-Gain | 67.9925 | 0.088124 |  | 1011.0952 | 1.3105 |  | 37.8062 | 0.049 |  | 265.2293 | 0.34376 |  | 1464.4761 | 1.8981 |  | 0 | 0 |  | 0 | 0 |  | 388.0261 | 0.50291 |  | 0 | 0 | 0 | 0 | 0 | 58.0281 | 0.075209 |  | 0 | 878.6271 | 1.1388 |  | 21.9803 | 0.028488 |  | 2457.4009 | 3.185 |  | 0 | 0 | 0 | 32.5309 | 0.042163 |  | 434.0383 | 0.56255 |  | 0 | 0 | 0 | 0 | 0 | 0 | 0 | 0 | 15302.999 | 19.834 |  | 0 | 5697.8877 | 7.3849 |  | 0 | 0 | 953.6533 | 1.236 |  | 0 | 0 | 0 | 0 | 0 | 29071.7709 | 29071.7709 | 37.6795 |  | 7117.2309 | 7117.2309 | 0 | 21954.54 | 0 | 1325.6028 | 0 | 5005.1646 | 0 | 2934.4442 | 0 | 5005.1646 | 0 | 2759.8152 | 0 | 5005.1646 | 0 | 3084.3846 | 0 | 5005.1646 | 0 | 6330.7674 | 7939.6087 | 7764.9797 | 8089.5491
103895 | 0 | 242.131 | TRUE | 2176 | Non-CBSA East North Central | 5A | 5A | Hour19 | 4 | Cold | None | Standard Efficiency | East North Central | East North Central | Midwest | Not in a census Place | Electric, 100% Usage | EnergyStar, 100% Usage | Yes | Electric, 100% Usage | 72F | Yes | 2F | Night Setup +1h | Not Applicable | G2600770 | G2600770, G26002101 | None | None | 20 ft^2 | Fiberglass | 10% Leakage, R-6 | 2 ft | None | data/cambium/LRMER_MidCase_15_2025start,data/cambium/LRMER_LowRECost_15_2025start,data/cambium/LRMER_95DecarbBy2035_15_2025start,data/cambium/LRMER_LowRECost_25_2025start | kg/MWh,kg/MWh,kg/MWh,kg/MWh | /lib/resources/data/cambium/LRMER_MidCase_15_2025start/RFCMc.csv,/lib/resources/data/cambium/LRMER_LowRECost_15_2025start/RFCMc.csv,/lib/resources/data/cambium/LRMER_95DecarbBy2035_15_2025start/RFCMc.csv,/lib/resources/data/cambium/LRMER_LowRECost_25_2025start/RFCMc.csv | lb/MBtu,lb/MBtu,lb/MBtu,lb/MBtu | 195.9,195.9,195.9,195.9 | 147.3,147.3,147.3,147.3 | 177.8,177.8,177.8,177.8 | LRMER_MidCase_15_2025start,LRMER_LowRECost_15_2025start,LRMER_95DecarbBy2035_15_2025start,LRMER_LowRECost_25_2025start | CO2e,CO2e,CO2e,CO2e | 200.0,200.0,200.0,200.0 | 400%+ | RFCMc | Vented Attic | None | None | None | None | None | Single-Family Detached | Single-Family Detached | Single-Family Detached | 2000-2499 | 1500-2499 | Unheated Basement | 2 Car | 1 | 1 | <8 | Vinyl, Light | Brick | No | Natural Gas | 70F | Yes | 12F | Night -4h | No Exterior Use | Uninsulated | 100% Usage | AC, SEER 15 | 100% Conditioned | Central AC | Yes | None | No | Fuel Furnace, 80% AFUE | Ducted Heating | Natural Gas Fuel Furnace | None | None | None | No | None | None | None | None | 80000-99999 | 80000-99999 | 60000-99999 | 5 ACH50 | R-49 | Uninsulated | Uninsulated | Uninsulated | Unfinished, Uninsulated | None | Brick, 12-in, 3-wythe, R-15 | Summer = 0.7, Winter = 0.85 | MISO | 100% Incandescent | 100% Usage | 100% Usage | CR04 | None | None | None | None | None | None | None | None | None | None | None | Cooling Season, 7 days/wk | Left/Right at 15ft | 3 | South | None | 100% | 85% | G26002101 | In metro area, not/partially in principal city | None | None | No | Hour8 | 104 | EF 17.6, 100% Usage | Asphalt Shingles, Medium | Stochastic | 1 | 1 | 2018 | 31 | 12 | 15 | None | MI | Owner | 1 | Medium | Occupied | 2000s | 2000-09 | Natural Gas Standard | Natural Gas | Yes | Kalamazoo Battle Cr | 42.24 | -85.55 | F12 B12 L12 R12 | Double, Clear, Non-metal, Air | 67.9925 | 0.10655 |  | 524.5972 | 0.82209 |  | 30.7725 | 0.048223 |  | 600.5026 | 0.94105 |  | 1883.8608 | 2.9522 |  | 0 | 0 |  | 0 | 0 |  | 448.1057 | 0.70222 |  | 0 | 0 | 0 | 0 | 0 | 208.6666 | 0.327 |  | 99.9372 | 2355.9983 | 3.6921 |  | 21.9803 | 0.034445 |  | 2286.8336 | 3.5837 |  | 0 | 0 | 0 | 471.2583 | 0.73851 |  | 434.0383 | 0.68018 |  | 0 | 0 | 0 | 0 | 0 | 0 | 0 | 0 | 17586.3157 | 27.5594 |  | 0 | 5387.8186 | 8.4432 |  | 0 | 0 | 0 | 0 |  | 0 | 0 | 0 | 0 | 0 | 32408.6781 | 32408.6781 | 50.7875 |  | 9434.5439 | 9434.5439 | 0 | 22974.1342 | 0 | 1693.3855 | 0 | 5237.6238 | 0 | 3785.0092 | 0 | 5237.6238 | 0 | 3606.4349 | 0 | 5237.6238 | 0 | 3944.9337 | 0 | 5237.6238 | 0 | 6931.0093 | 9022.6331 | 8844.0588 | 9182.5575
103911 | 0 | 242.131 | TRUE | 2663 | CBSA Detroit-Warren-Dearborn, MI | 5A | 5A | Hour0 | 5 | Cold | None | Standard Efficiency | East North Central | East North Central | Midwest | In another census Place | Electric, 100% Usage | Standard, 100% Usage | Yes | Gas, 100% Usage | 68F | Yes | 2F | Night Setback +4h | Not Applicable | G2601630 | G2601630, G26003213 | None | None | 20 ft^2 | Fiberglass | 0% Leakage, Uninsulated | 2 ft | None | data/cambium/LRMER_MidCase_15_2025start,data/cambium/LRMER_LowRECost_15_2025start,data/cambium/LRMER_95DecarbBy2035_15_2025start,data/cambium/LRMER_LowRECost_25_2025start | kg/MWh,kg/MWh,kg/MWh,kg/MWh | /lib/resources/data/cambium/LRMER_MidCase_15_2025start/RFCMc.csv,/lib/resources/data/cambium/LRMER_LowRECost_15_2025start/RFCMc.csv,/lib/resources/data/cambium/LRMER_95DecarbBy2035_15_2025start/RFCMc.csv,/lib/resources/data/cambium/LRMER_LowRECost_25_2025start/RFCMc.csv | lb/MBtu,lb/MBtu,lb/MBtu,lb/MBtu | 195.9,195.9,195.9,195.9 | 147.3,147.3,147.3,147.3 | 177.8,177.8,177.8,177.8 | LRMER_MidCase_15_2025start,LRMER_LowRECost_15_2025start,LRMER_95DecarbBy2035_15_2025start,LRMER_LowRECost_25_2025start | CO2e,CO2e,CO2e,CO2e | 200.0,200.0,200.0,200.0 | 100-150% | RFCMc | Vented Attic | None | None | None | None | None | Single-Family Detached | Single-Family Detached | Single-Family Detached | 2500-2999 | 2500-3999 | Heated Basement | None | 1 | 1 | <8 | None | Brick | No | Natural Gas | 65F | No | 0F | None | No Exterior Use | Uninsulated | 100% Usage | Room AC, EER 10.7 | 20% Conditioned | Room AC | Yes | None | No | Fuel Furnace, 80% AFUE | Ducted Heating | Natural Gas Fuel Furnace | None | None | None | No | None | None | None | None | 20000-24999 | 20000-39999 | 20000-39999 | 30 ACH50 | R-13 | Uninsulated | Uninsulated | Uninsulated | Unfinished, Uninsulated | None | Brick, 12-in, 3-wythe, Uninsulated | Summer = 0.7, Winter = 0.85 | MISO | 100% CFL | 100% Usage | 100% Usage | CR04 | None | None | EF 12, National Average | None | None | None | None | None | None | None | None | Cooling Season, 7 days/wk | Left/Right at 15ft | 2 | North | None | 100% | 85% | G26003213 | In metro area, not/partially in principal city | None | None | No | Hour11 | 103 | EF 17.6, 100% Usage | Composition Shingles | Stochastic | 1 | 1 | 2018 | 31 | 12 | 15 | None | MI | Renter | 1 | Medium | Occupied | 1950s | 1940-59 | Natural Gas Standard | Natural Gas | Yes | Detroit Metropolita | 42.22 | -83.35 | F6 B6 L6 R6 | Single, Clear, Non-metal | 67.9925 | 0.087065 |  | 762.864 | 0.97686 |  | 28.4279 | 0.036402 |  | 0 | 0 |  | 1002.5961 | 1.2838 |  | 0 | 0 |  | 319.7405 | 0.40943 |  | 1241.156 | 1.5893 |  | 0 | 0 | 0 | 0 | 0 | 58.3211 | 0.074681 |  | 0 | 887.4192 | 1.1363 |  | 27.2556 | 0.034901 |  | 2158.7615 | 2.7643 |  | 0 | 0 | 0 | 27.8418 | 0.035652 |  | 434.0383 | 0.55579 |  | 0 | 0 | 0 | 0 | 0 | 0 | 0 | 0 | 49002.3621 | 62.748 |  | 0 | 4383.7571 | 5.6134 |  | 0 | 0 | 813.5653 | 1.0418 |  | 0 | 0 | 0 | 0 | 0 | 61216.099 | 61216.099 | 78.3879 |  | 7016.4145 | 7016.4145 | 0 | 54199.6845 | 0 | 1278.4283 | 0 | 12356.4309 | 0 | 2864.1355 | 0 | 12356.4309 | 0 | 2690.2999 | 0 | 12356.4309 | 0 | 2993.1499 | 0 | 12356.4309 | 0 | 13634.8592 | 15220.5664 | 15046.7308 | 15349.5808
103920 | 0 | 242.131 | TRUE | 2176 | CBSA Detroit-Warren-Dearborn, MI | 5A | 5A | Hour6 | 4 | Cold | None | Standard Efficiency | East North Central | East North Central | Midwest | MI, Detroit | Gas, 100% Usage | EnergyStar, 100% Usage | Yes | Electric, 100% Usage | 70F | No | 0F | None | Not Applicable | G2601630 | G2601630, G26003211 | None | None | 20 ft^2 | Fiberglass | 10% Leakage, Uninsulated | 2 ft | None | data/cambium/LRMER_MidCase_15_2025start,data/cambium/LRMER_LowRECost_15_2025start,data/cambium/LRMER_95DecarbBy2035_15_2025start,data/cambium/LRMER_LowRECost_25_2025start | kg/MWh,kg/MWh,kg/MWh,kg/MWh | /lib/resources/data/cambium/LRMER_MidCase_15_2025start/RFCMc.csv,/lib/resources/data/cambium/LRMER_LowRECost_15_2025start/RFCMc.csv,/lib/resources/data/cambium/LRMER_95DecarbBy2035_15_2025start/RFCMc.csv,/lib/resources/data/cambium/LRMER_LowRECost_25_2025start/RFCMc.csv | lb/MBtu,lb/MBtu,lb/MBtu,lb/MBtu | 195.9,195.9,195.9,195.9 | 147.3,147.3,147.3,147.3 | 177.8,177.8,177.8,177.8 | LRMER_MidCase_15_2025start,LRMER_LowRECost_15_2025start,LRMER_95DecarbBy2035_15_2025start,LRMER_LowRECost_25_2025start | CO2e,CO2e,CO2e,CO2e | 200.0,200.0,200.0,200.0 | 200-300% | RFCMc | Vented Attic | None | None | None | None | None | Single-Family Detached | Single-Family Detached | Single-Family Detached | 2000-2499 | 1500-2499 | Vented Crawlspace | None | 2 | 2 | <8 | Vinyl, Light | Brick | No | Natural Gas | 68F | Yes | 3F | Night -1h | No Exterior Use | Uninsulated | 100% Usage | None | None | None | Yes | None | No | Fuel Furnace, 92.5% AFUE | Ducted Heating | Natural Gas Fuel Furnace | None | None | None | No | None | None | None | None | 45000-49999 | 40000-59999 | 40000-59999 | 10 ACH50 | R-38 | Uninsulated | Uninsulated | Uninsulated | Unfinished, Uninsulated | None | Brick, 12-in, 3-wythe, Uninsulated | Summer = 0.7, Winter = 0.85 | MISO | 100% LED | 100% Usage | 100% Usage | CR04 | None | None | None | None | None | None | Electric | Has Pool | None | 1.0 HP Pump | Typical Efficiency | Cooling Season, 7 days/wk | Left/Right at 15ft | 2 | West | None | 100% | 85% | G26003211 | In metro area, principal city | None | None | No | Hour7 | 103 | EF 15.9, 100% Usage | Composition Shingles | Stochastic | 1 | 1 | 2018 | 31 | 12 | 15 | None | MI | Owner | 1 | Medium | Occupied | 1950s | 1940-59 | Electric Standard | Electricity | Yes | Detroit Metropolita | 42.22 | -83.35 | F12 B12 L12 R12 | Double, Clear, Non-metal, Air | 67.9925 | 0.10655 |  | 35.7547 | 0.056031 |  | 23.4457 | 0.036742 |  | 0 | 0 |  | 0 | 0 |  | 0 | 0 |  | 0 | 0 |  | 762.2779 | 1.1946 |  | 0 | 0 | 962.1523 | 950.4295 | 2332.2596 | 34.8755 | 0.054653 |  | 0 | 575.5916 | 0.90201 |  | 21.9803 | 0.034445 |  | 2034.4994 | 3.1883 |  | 0 | 2135.3158 | 0 | 405.6104 | 0.63563 |  | 480.0504 | 0.75228 |  | 376.8894 | 0 | 0 | 0 | 475.0682 | 0 | 0 | 0 | 34715.7336 | 54.4029 |  | 0 | 0 | 0 |  | 0 | 0 | 0 | 0 |  | 0 | 0 | 0 | 0 | 0 | 46390.2197 | 46390.2197 | 72.6979 |  | 11199.1248 | 11199.1248 | 0 | 35191.0949 | 0 | 1952.4797 | 0 | 8022.8243 | 0 | 4459.1019 | 0 | 8022.8243 | 0 | 4201.3962 | 0 | 8022.8243 | 0 | 4633.5935 | 0 | 8022.8243 | 0 | 9975.3041 | 12481.9263 | 12224.2205 | 12656.4178
103981 | 0 | 242.131 | TRUE | 1202 | CBSA Detroit-Warren-Dearborn, MI | 5A | 5A | Hour23 | 2 | Cold | None | Standard Efficiency, No usage | East North Central | East North Central | Midwest | MI, Detroit | Gas, 100% Usage | EnergyStar, 100% Usage | Yes | Electric, 100% Usage | 70F | No | 0F | None | Not Applicable | G2601630 | G2601630, G26003211 | None | None | 20 ft^2 | Fiberglass | 10% Leakage, Uninsulated | 2 ft | None | data/cambium/LRMER_MidCase_15_2025start,data/cambium/LRMER_LowRECost_15_2025start,data/cambium/LRMER_95DecarbBy2035_15_2025start,data/cambium/LRMER_LowRECost_25_2025start | kg/MWh,kg/MWh,kg/MWh,kg/MWh | /lib/resources/data/cambium/LRMER_MidCase_15_2025start/RFCMc.csv,/lib/resources/data/cambium/LRMER_LowRECost_15_2025start/RFCMc.csv,/lib/resources/data/cambium/LRMER_95DecarbBy2035_15_2025start/RFCMc.csv,/lib/resources/data/cambium/LRMER_LowRECost_25_2025start/RFCMc.csv | lb/MBtu,lb/MBtu,lb/MBtu,lb/MBtu | 195.9,195.9,195.9,195.9 | 147.3,147.3,147.3,147.3 | 177.8,177.8,177.8,177.8 | LRMER_MidCase_15_2025start,LRMER_LowRECost_15_2025start,LRMER_95DecarbBy2035_15_2025start,LRMER_LowRECost_25_2025start | CO2e,CO2e,CO2e,CO2e | 200.0,200.0,200.0,200.0 | 100-150% | RFCMc | Vented Attic | None | Left | None | None | 5 | Single-Family Attached | Single-Family Attached | Single-Family Attached | 1000-1499 | 0-1499 | Unheated Basement | None | 2 | 2 | <8 | None | Brick | No | Natural Gas | 55F | No | 0F | None | No Exterior Use | Uninsulated | 100% Usage | None | None | None | Yes | None | No | Fuel Furnace, 80% AFUE | Ducted Heating | Natural Gas Fuel Furnace | None | None | None | No | None | None | None | None | 20000-24999 | 20000-39999 | 20000-39999 | 20 ACH50 | R-13 | Uninsulated | Uninsulated | Uninsulated | Unfinished, Uninsulated | None | Brick, 12-in, 3-wythe, Uninsulated | Summer = 0.7, Winter = 0.85 | MISO | 100% LED | 100% Usage | 100% Usage | CR04 | None | None | None | None | None | None | None | None | None | None | None | Cooling Season, 7 days/wk | None | 3 | Northeast | None | 100% | 104% | G26003211 | In metro area, principal city | None | None | No | Hour6 | 103 | EF 17.6, 100% Usage | Composition Shingles | Stochastic | 1 | 1 | 2018 | 31 | 12 | 15 | None | MI | Renter | 1 | Medium | Vacant | <1940 | <1940 | Natural Gas Standard | Natural Gas | Yes | Detroit Metropolita | 42.22 | -83.35 | F9 B9 L9 R9 | Double, Clear, Non-metal, Air | 0 | 0 |  | 0 | 0 |  | 0 | 0 |  | 0 | 0 |  | 0 | 0 |  | 0 | 0 |  | 0 | 0 |  | 412.0579 | 1.169 |  | 0 | 0 | 0 | 0 | 0 | 0 | 0 |  | 0 | 0 | 0 |  | 16.412 | 0.04656 |  | 0 | 0 |  | 0 | 0 | 0 | 0 | 0 |  | 434.0383 | 1.2313 |  | 0 | 0 | 0 | 0 | 0 | 0 | 0 | 0 | 16269.2543 | 46.1549 |  | 0 | 1461.2524 | 4.1455 |  | 0 | 0 | 0 | 0 |  | 0 | 0 | 0 | 0 | 0 | 18593.0148 | 18593.0148 | 52.7472 |  | 862.5082 | 862.5082 | 0 | 17730.5067 | 0 | 157.6932 | 0 | 4042.197 | 0 | 354.9451 | 0 | 4042.197 | 0 | 328.8291 | 0 | 4042.197 | 0 | 370.9614 | 0 | 4042.197 | 0 | 4199.8902 | 4397.1421 | 4371.0261 | 4413.1585
104063 | 0 | 242.131 | TRUE | 1138 | CBSA Detroit-Warren-Dearborn, MI | 5A | 5A | Hour6 | 2 | Cold | None | None | East North Central | East North Central | Midwest | MI, Troy | None | None | None | Electric, 120% Usage | 72F | No | 0F | None | Double-Loaded Interior | G2601250 | G2601250, G26002903 | None | None | 20 ft^2 | Fiberglass | None | 2 ft | None | data/cambium/LRMER_MidCase_15_2025start,data/cambium/LRMER_LowRECost_15_2025start,data/cambium/LRMER_95DecarbBy2035_15_2025start,data/cambium/LRMER_LowRECost_25_2025start | kg/MWh,kg/MWh,kg/MWh,kg/MWh | /lib/resources/data/cambium/LRMER_MidCase_15_2025start/RFCMc.csv,/lib/resources/data/cambium/LRMER_LowRECost_15_2025start/RFCMc.csv,/lib/resources/data/cambium/LRMER_95DecarbBy2035_15_2025start/RFCMc.csv,/lib/resources/data/cambium/LRMER_LowRECost_25_2025start/RFCMc.csv | lb/MBtu,lb/MBtu,lb/MBtu,lb/MBtu | 195.9,195.9,195.9,195.9 | 147.3,147.3,147.3,147.3 | 177.8,177.8,177.8,177.8 | LRMER_MidCase_15_2025start,LRMER_LowRECost_15_2025start,LRMER_95DecarbBy2035_15_2025start,LRMER_LowRECost_25_2025start | CO2e,CO2e,CO2e,CO2e | 200.0,200.0,200.0,200.0 | 400%+ | RFCMc | None | Right | None | Top | 8 | None | 5 to 9 Unit | Multifamily with 5+ units, 1-3 stories | Multi-Family with 5+ Units | 1000-1499 | 0-1499 | Slab | None | 2 | 2 | <8 | None | Brick | No | Electricity | 68F | No | 0F | None | No Exterior Use | Uninsulated | 200% Usage | None | None | None | No | Heating Only | No | Shared Heating | Non-Ducted Heating | Electricity Shared Heating | None | None | Boiler Baseboards Heating Only, Electricity | No | None | None | None | None | 70000-79999 | 60000-79999 | 60000-99999 | 15 ACH50 | None | None | None | None | Finished, R-30 | Uninsulated | Brick, 12-in, 3-wythe, R-7 | Summer = 0.7, Winter = 0.85 | MISO | 100% Incandescent | 100% Usage | 100% Usage | CR04 | None | None | None | None | None | None | None | None | None | None | None | Cooling Season, 7 days/wk | 12 | 1 | North | None | 200% | 89% | G26002903 | In metro area, not/partially in principal city | None | None | None | Hour10 | 103 | EF 15.9, 100% Usage | Asphalt Shingles, Medium | Stochastic | 1 | 1 | 2018 | 31 | 12 | 15 | None | MI | Renter | 1 | High | Occupied | 1970s | 1960-79 | Electric Standard | Electricity | Yes | Oakland Co Intl | 42.67 | -83.42 | F12 B12 L12 R12 | Double, Clear, Non-metal, Air, Exterior Clear Storm | 0 | 0 |  | 0 | 0 |  | 0 | 0 |  | 0 | 0 |  | 0 | 0 |  | 0 | 0 |  | 0 | 0 |  | 108.1432 | 0.32405 |  | 0 | 5915.3465 | 0 | 0 | 2546.7876 | 156.793 | 0.46983 |  | 0 | 1465.0623 | 4.39 |  | 16.412 | 0.049178 |  | 2655.2239 | 7.9563 |  | 0 | 0 | 0 | 416.454 | 1.2479 |  | 480.0504 | 1.4385 |  | 0 | 0 | 0 | 0 | 0 | 0 | 0 | 0 | 0 | 0 |  | 0 | 0 | 0 |  | 0 | 0 | 0 | 0 |  | 0 | 0 | 0 | 0 | 0 | 13759.9798 | 13759.9798 | 41.2316 |  | 13759.9798 | 13759.9798 | 0 | 0 | 0 | 2480.6418 | 0 | 0 | 0 | 5610.2377 | 0 | 0 | 0 | 5203.7446 | 0 | 0 | 0 | 5871.4244 | 0 | 0 | 0 | 2480.6418 | 5610.2377 | 5203.7446 | 5871.4244
104071 | 0 | 242.131 | TRUE | 2176 | Non-CBSA East North Central | 5A | 5A | Hour7 | 4 | Cold | None | None | East North Central | East North Central | Midwest | MI, Battle Creek | Electric, 100% Usage | EnergyStar, 100% Usage | Yes | Electric, 100% Usage | 78F | No | 0F | None | Not Applicable | G2600250 | G2600250, G26002000 | None | 318 Rated kWh, 100% Usage | 20 ft^2 | Fiberglass | 10% Leakage, Uninsulated | 2 ft | None | data/cambium/LRMER_MidCase_15_2025start,data/cambium/LRMER_LowRECost_15_2025start,data/cambium/LRMER_95DecarbBy2035_15_2025start,data/cambium/LRMER_LowRECost_25_2025start | kg/MWh,kg/MWh,kg/MWh,kg/MWh | /lib/resources/data/cambium/LRMER_MidCase_15_2025start/RFCMc.csv,/lib/resources/data/cambium/LRMER_LowRECost_15_2025start/RFCMc.csv,/lib/resources/data/cambium/LRMER_95DecarbBy2035_15_2025start/RFCMc.csv,/lib/resources/data/cambium/LRMER_LowRECost_25_2025start/RFCMc.csv | lb/MBtu,lb/MBtu,lb/MBtu,lb/MBtu | 195.9,195.9,195.9,195.9 | 147.3,147.3,147.3,147.3 | 177.8,177.8,177.8,177.8 | LRMER_MidCase_15_2025start,LRMER_LowRECost_15_2025start,LRMER_95DecarbBy2035_15_2025start,LRMER_LowRECost_25_2025start | CO2e,CO2e,CO2e,CO2e | 200.0,200.0,200.0,200.0 | 200-300% | RFCMc | Vented Attic | None | None | None | None | None | Single-Family Detached | Single-Family Detached | Single-Family Detached | 2000-2499 | 1500-2499 | Unheated Basement | 2 Car | 1 | 1 | <8 | Brick, Medium/Dark | Wood Frame | No | Natural Gas | 68F | Yes | 3F | Day and Night -1h | No Exterior Use | Uninsulated | 100% Usage | AC, SEER 10 | 100% Conditioned | Central AC | Yes | None | No | Fuel Furnace, 80% AFUE | Ducted Heating | Natural Gas Fuel Furnace | None | None | None | No | None | None | None | None | 60000-69999 | 60000-79999 | 60000-99999 | 8 ACH50 | R-19 | Uninsulated | Uninsulated | Uninsulated | Unfinished, Uninsulated | None | Wood Stud, Uninsulated | Summer = 0.7, Winter = 0.85 | MISO | 100% Incandescent | 100% Usage | 100% Usage | CR04 | None | None | EF 12, National Average | None | None | None | None | None | None | None | None | Cooling Season, 7 days/wk | Left/Right at 15ft | 5 | East | None | 100% | 85% | G26002000 | In metro area, not/partially in principal city | None | None | No | Hour23 | 103 | EF 15.9, 100% Usage | Composition Shingles | Stochastic | 1 | 1 | 2018 | 31 | 12 | 15 | None | MI | Renter | 1 | Medium | Occupied | 1950s | 1940-59 | Natural Gas Standard | Natural Gas | Yes | W K Kellogg | 42.31 | -85.25 | F18 B18 L18 R18 | Double, Clear, Non-metal, Air | 0 | 0 |  | 773.1215 | 1.2116 |  | 45.1329 | 0.070728 |  | 577.9362 | 0.90568 |  | 2887.0431 | 4.5243 |  | 208.9597 | 0.32746 |  | 319.7405 | 0.50106 |  | 810.3415 | 1.2699 |  | 0 | 0 | 0 | 0 | 0 | 208.6666 | 0.327 |  | 99.9372 | 2355.9983 | 3.6921 |  | 21.9803 | 0.034445 |  | 2791.795 | 4.375 |  | 0 | 0 | 0 | 603.1403 | 0.94518 |  | 480.0504 | 0.75228 |  | 0 | 0 | 0 | 0 | 0 | 0 | 0 | 0 | 31737.5454 | 49.7358 |  | 0 | 7987.3589 | 12.517 |  | 0 | 0 | 0 | 0 |  | 0 | 0 | 0 | 0 | 0 | 51909.3341 | 51909.3341 | 81.3469 |  | 12184.1367 | 12184.1367 | 0 | 39724.9043 | 0 | 2222.3513 | 0 | 9056.4915 | 0 | 4923.3097 | 0 | 9056.4915 | 0 | 4688.2137 | 0 | 9056.4915 | 0 | 5150.0796 | 0 | 9056.4915 | 0 | 11278.8428 | 13979.8012 | 13744.7052 | 14206.5711
104092 | 0 | 242.131 | TRUE | 3301 | CBSA Detroit-Warren-Dearborn, MI | 5A | 5A | Hour0 | 4 | Cold | None | None | East North Central | East North Central | Midwest | Not in a census Place | Gas, 80% Usage | EnergyStar, 80% Usage | Yes | Electric, 80% Usage | 72F | No | 0F | None | Not Applicable | G2601630 | G2601630, G26003201 | None | 318 Rated kWh, 80% Usage | 20 ft^2 | Fiberglass | 0% Leakage, Uninsulated | 2 ft | None | data/cambium/LRMER_MidCase_15_2025start,data/cambium/LRMER_LowRECost_15_2025start,data/cambium/LRMER_95DecarbBy2035_15_2025start,data/cambium/LRMER_LowRECost_25_2025start | kg/MWh,kg/MWh,kg/MWh,kg/MWh | /lib/resources/data/cambium/LRMER_MidCase_15_2025start/RFCMc.csv,/lib/resources/data/cambium/LRMER_LowRECost_15_2025start/RFCMc.csv,/lib/resources/data/cambium/LRMER_95DecarbBy2035_15_2025start/RFCMc.csv,/lib/resources/data/cambium/LRMER_LowRECost_25_2025start/RFCMc.csv | lb/MBtu,lb/MBtu,lb/MBtu,lb/MBtu | 195.9,195.9,195.9,195.9 | 147.3,147.3,147.3,147.3 | 177.8,177.8,177.8,177.8 | LRMER_MidCase_15_2025start,LRMER_LowRECost_15_2025start,LRMER_95DecarbBy2035_15_2025start,LRMER_LowRECost_25_2025start | CO2e,CO2e,CO2e,CO2e | 200.0,200.0,200.0,200.0 | 400%+ | RFCMc | Vented Attic | None | None | None | None | None | Single-Family Detached | Single-Family Detached | Single-Family Detached | 3000-3999 | 2500-3999 | Heated Basement | None | 2 | 2 | <8 | Vinyl, Light | Brick | No | Natural Gas | 70F | Yes | 12F | Night -4h | No Exterior Use | Uninsulated | 50% Usage | AC, SEER 13 | 100% Conditioned | Central AC | Yes | None | No | Fuel Furnace, 80% AFUE | Ducted Heating | Natural Gas Fuel Furnace | None | None | None | No | None | None | None | None | 80000-99999 | 80000-99999 | 60000-99999 | 25 ACH50 | R-49 | Uninsulated | Uninsulated | Uninsulated | Unfinished, Uninsulated | None | Brick, 12-in, 3-wythe, Uninsulated | Summer = 0.7, Winter = 0.85 | MISO | 100% Incandescent | 100% Usage | 100% Usage | CR04 | None | None | None | Gas Fireplace | None | None | None | Has Pool | None | 1.0 HP Pump | None | Cooling Season, 7 days/wk | Left/Right at 15ft | 2 | East | None | 50% | 85% | G26003201 | In metro area, not/partially in principal city | None | None | No | Hour19 | 103 | EF 17.6, 100% Usage | Composition Shingles | Stochastic | 1 | 1 | 2018 | 31 | 12 | 15 | None | MI | Owner | 1 | Low | Occupied | 1960s | 1960-79 | Natural Gas Standard | Natural Gas | Yes | Detroit Metropolita | 42.22 | -83.35 | F9 B9 L9 R9 | Double, Low-E, Non-metal, Air, M-Gain | 0 | 0 |  | 28.721 | 0.029669 |  | 18.7565 | 0.019376 |  | 222.1479 | 0.22948 |  | 3414.278 | 3.527 |  | 77.9569 | 0.080531 |  | 0 | 0 |  | 1673.1427 | 1.7284 |  | 0 | 0 | 0 | 0 | 0 | 264.9362 | 0.27368 |  | 0 | 3321.6675 | 3.4313 |  | 21.9803 | 0.022706 |  | 1160.8545 | 1.1992 |  | 0 | 2467.3653 | 0 | 324.4297 | 0.33514 |  | 434.0383 | 0.44837 |  | 0 | 0 | 0 | 0 | 380.1132 | 1944.8196 | 0 | 0 | 66094.8531 | 68.2773 |  | 0 | 2940.9682 | 3.0381 |  | 0 | 0 | 0 | 0 |  | 0 | 0 | 0 | 0 | 0 | 84791.322 | 84791.322 | 87.5912 |  | 13430.5679 | 13430.5679 | 0 | 71361.0471 | 0 | 2401.9245 | 0 | 16268.8138 | 0 | 5367.9704 | 0 | 16268.8138 | 0 | 5121.2252 | 0 | 16268.8138 | 0 | 5572.1954 | 0 | 16268.8138 | 0 | 18670.7383 | 21636.7842 | 21390.0391 | 21841.0092
104100 | 0 | 242.131 | TRUE | 853 | Non-CBSA East North Central | 5A | 5A | Hour3 | 1 | Cold | None | Standard Efficiency | East North Central | East North Central | Midwest | Not in a census Place | Electric, 80% Usage | Standard, 80% Usage | Yes | Electric, 80% Usage | 70F | Yes | 5F | Day Setup and Night Setback -5h | Double-Loaded Interior | G2600490 | G2600490, G26001704 | None | 318 Rated kWh, 80% Usage | 20 ft^2 | Fiberglass | 20% Leakage, R-4 | 2 ft | None | data/cambium/LRMER_MidCase_15_2025start,data/cambium/LRMER_LowRECost_15_2025start,data/cambium/LRMER_95DecarbBy2035_15_2025start,data/cambium/LRMER_LowRECost_25_2025start | kg/MWh,kg/MWh,kg/MWh,kg/MWh | /lib/resources/data/cambium/LRMER_MidCase_15_2025start/RFCMc.csv,/lib/resources/data/cambium/LRMER_LowRECost_15_2025start/RFCMc.csv,/lib/resources/data/cambium/LRMER_95DecarbBy2035_15_2025start/RFCMc.csv,/lib/resources/data/cambium/LRMER_LowRECost_25_2025start/RFCMc.csv | lb/MBtu,lb/MBtu,lb/MBtu,lb/MBtu | 195.9,195.9,195.9,195.9 | 147.3,147.3,147.3,147.3 | 177.8,177.8,177.8,177.8 | LRMER_MidCase_15_2025start,LRMER_LowRECost_15_2025start,LRMER_95DecarbBy2035_15_2025start,LRMER_LowRECost_25_2025start | CO2e,CO2e,CO2e,CO2e | 200.0,200.0,200.0,200.0 | 200-300% | RFCMc | None | Right | None | Bottom | 12 | None | 10 to 19 Unit | Multifamily with 5+ units, 1-3 stories | Multi-Family with 5+ Units | 750-999 | 0-1499 | Slab | None | 2 | 2 | <8 | None | Brick | No | Electricity | 68F | No | 0F | None | No Exterior Use | Uninsulated | 50% Usage | Shared Cooling | 100% Conditioned | Heat Pump | Yes | Heating and Cooling | No | Shared Heating | Ducted Heat Pump | Electricity Shared Heating | None | None | Fan Coil Heating and Cooling, Electricity | No | None | None | None | None | 25000-29999 | 20000-39999 | 20000-39999 | 15 ACH50 | None | None | None | None | Finished, R-13 | 2ft R5 Under, Horizontal | Brick, 12-in, 3-wythe, R-11 | Summer = 0.7, Winter = 0.85 | MISO | 100% Incandescent | 100% Usage | 100% Usage | CR04 | None | None | None | None | None | None | None | None | None | None | None | Cooling Season, 7 days/wk | 7 | 1 | North | None | 50% | 89% | G26001704 | Not/partially in metro area | None | None | None | Hour0 | 103 | EF 17.6, 100% Usage | Asphalt Shingles, Medium | Stochastic | 1 | 1 | 2018 | 31 | 12 | 15 | None | MI | Renter | 1 | Low | Occupied | 1990s | 1980-99 | Electric Standard | Electricity | No | Flint Bishop Intl | 42.97 | -83.75 | F18 B18 L18 R18 | Single, Clear, Metal | 67.9925 | 0.27181 |  | 441.9512 | 1.7668 |  | 16.412 | 0.065609 |  | 17.5843 | 0.070296 |  | 1322.9228 | 5.2886 |  | 51.5805 | 0.2062 |  | 0 | 0 |  | 211.0112 | 0.84355 |  | 0 | 7841.9957 | 0 | 0 | 1097.8442 | 142.7256 | 0.57057 |  | 0 | 1220.3479 | 4.8785 |  | 16.412 | 0.065609 |  | 615.7423 | 2.4615 |  | 0 | 0 | 0 | 277.5383 | 1.1095 |  | 434.0383 | 1.7351 |  | 0 | 0 | 0 | 0 | 0 | 0 | 0 | 0 | 0 | 0 |  | 0 | 0 | 0 |  | 0 | 0 | 0 | 0 |  | 0 | 0 | 0 | 0 | 0 | 13776.6849 | 13776.6849 | 55.0744 |  | 13776.6849 | 13776.6849 | 0 | 0 | 0 | 2516.2461 | 0 | 0 | 0 | 5651.4715 | 0 | 0 | 0 | 5240.9899 | 0 | 0 | 0 | 5934.8121 | 0 | 0 | 0 | 2516.2461 | 5651.4715 | 5240.9899 | 5934.8121
104131 | 0 | 242.131 | TRUE | 3301 | Non-CBSA East North Central | 6A | 6A | Hour17 | 3 | Cold | None | Standard Efficiency | East North Central | East North Central | Midwest | Not in a census Place | Electric, 80% Usage | EnergyStar, 80% Usage | Yes | Electric, 80% Usage | 72F | No | 0F | None | Not Applicable | G2600890 | G2600890, G26000500 | None | 290 Rated kWh, 80% Usage | 20 ft^2 | Fiberglass | 20% Leakage, R-6 | 2 ft | None | data/cambium/LRMER_MidCase_15_2025start,data/cambium/LRMER_LowRECost_15_2025start,data/cambium/LRMER_95DecarbBy2035_15_2025start,data/cambium/LRMER_LowRECost_25_2025start | kg/MWh,kg/MWh,kg/MWh,kg/MWh | /lib/resources/data/cambium/LRMER_MidCase_15_2025start/RFCMc.csv,/lib/resources/data/cambium/LRMER_LowRECost_15_2025start/RFCMc.csv,/lib/resources/data/cambium/LRMER_95DecarbBy2035_15_2025start/RFCMc.csv,/lib/resources/data/cambium/LRMER_LowRECost_25_2025start/RFCMc.csv | lb/MBtu,lb/MBtu,lb/MBtu,lb/MBtu | 195.9,195.9,195.9,195.9 | 147.3,147.3,147.3,147.3 | 177.8,177.8,177.8,177.8 | LRMER_MidCase_15_2025start,LRMER_LowRECost_15_2025start,LRMER_95DecarbBy2035_15_2025start,LRMER_LowRECost_25_2025start | CO2e,CO2e,CO2e,CO2e | 200.0,200.0,200.0,200.0 | 400%+ | RFCMc | Vented Attic | None | None | None | None | None | Single-Family Detached | Single-Family Detached | Single-Family Detached | 3000-3999 | 2500-3999 | Unheated Basement | 2 Car | 2 | 2 | <8 | None | Brick | No | Propane | 70F | Yes | 6F | Day +4h | No Exterior Use | Uninsulated | 50% Usage | AC, SEER 13 | 100% Conditioned | Central AC | Yes | None | No | Fuel Furnace, 80% AFUE | Ducted Heating | Propane Fuel Furnace | None | None | None | No | None | None | None | None | 120000-139999 | 120000-139999 | 100000-149999 | 6 ACH50 | R-49 | Ceiling R-19 | Uninsulated | Uninsulated | Unfinished, Uninsulated | None | Brick, 12-in, 3-wythe, R-19 | Summer = 0.7, Winter = 0.85 | MISO | 100% Incandescent | 100% Usage | 100% Usage | CR04 | None | None | None | None | None | None | None | Has Pool | None | 1.0 HP Pump | None | Cooling Season, 7 days/wk | Left/Right at 15ft | 2 | East | None | 50% | 85% | G26000500 | Not/partially in metro area | None | None | No | Hour22 | 103 | EF 17.6, 100% Usage | Asphalt Shingles, Medium | Stochastic | 1 | 1 | 2018 | 31 | 12 | 15 | None | MI | Owner | 1 | Low | Occupied | 2000s | 2000-09 | Electric Standard | Electricity | Yes | Cherry Capital | 44.74 | -85.58 | F30 B30 L30 R30 | Double, Clear, Metal, Air | 54.5112 | 0.056311 |  | 320.0336 | 0.3306 |  | 18.7565 | 0.019376 |  | 1158.2169 | 1.1965 |  | 3792.6327 | 3.9179 |  | 72.9747 | 0.075384 |  | 0 | 0 |  | 847.2685 | 0.87525 |  | 0 | 0 | 0 | 0 | 1523.0904 | 264.9362 | 0.27368 |  | 99.9372 | 3321.6675 | 3.4313 |  | 21.9803 | 0.022706 |  | 1160.8545 | 1.1992 |  | 0 | 2467.3653 | 0 | 324.4297 | 0.33514 |  | 434.0383 | 0.44837 |  | 0 | 0 | 0 | 0 | 0 | 0 | 0 | 0 | 0 | 0 |  | 0 | 0 | 0 |  | 0 | 0 | 0 | 0 |  | 0 | 0 | 48563.3417 | 0 | 0 | 64446.0352 | 64446.0352 | 66.5741 |  | 15882.6936 | 15882.6936 | 0 | 0 | 48563.3417 | 2774.0807 | 0 | 0 | 13363.9207 | 6229.6558 | 0 | 0 | 13363.9207 | 5997.9349 | 0 | 0 | 13363.9207 | 6446.2171 | 0 | 0 | 13363.9207 | 16138.0014 | 19593.5765 | 19361.8557 | 19810.1378
104178 | 0 | 242.131 | TRUE | 853 | Non-CBSA East North Central | 5A | 5A | Hour13 | 2 | Cold | None | None | East North Central | East North Central | Midwest | In another census Place | Electric, 100% Usage | Standard, 100% Usage | Yes | Electric, 100% Usage | 72F | No | 0F | None | Double-Loaded Interior | G2600810 | G2600810, G26001004 | None | None | 20 ft^2 | Fiberglass | 30% Leakage, Uninsulated | 2 ft | None | data/cambium/LRMER_MidCase_15_2025start,data/cambium/LRMER_LowRECost_15_2025start,data/cambium/LRMER_95DecarbBy2035_15_2025start,data/cambium/LRMER_LowRECost_25_2025start | kg/MWh,kg/MWh,kg/MWh,kg/MWh | /lib/resources/data/cambium/LRMER_MidCase_15_2025start/RFCMc.csv,/lib/resources/data/cambium/LRMER_LowRECost_15_2025start/RFCMc.csv,/lib/resources/data/cambium/LRMER_95DecarbBy2035_15_2025start/RFCMc.csv,/lib/resources/data/cambium/LRMER_LowRECost_25_2025start/RFCMc.csv | lb/MBtu,lb/MBtu,lb/MBtu,lb/MBtu | 195.9,195.9,195.9,195.9 | 147.3,147.3,147.3,147.3 | 177.8,177.8,177.8,177.8 | LRMER_MidCase_15_2025start,LRMER_LowRECost_15_2025start,LRMER_95DecarbBy2035_15_2025start,LRMER_LowRECost_25_2025start | CO2e,CO2e,CO2e,CO2e | 200.0,200.0,200.0,200.0 | 200-300% | RFCMc | None | Right | None | Top | 4 | None | 3 or 4 Unit | Multifamily with 2-4 Units | Multi-Family with 2 - 4 Units | 750-999 | 0-1499 | Unheated Basement | None | 2 | 2 | <8 | Vinyl, Light | Wood Frame | No | Natural Gas | 75F | Yes | 12F | Day | No Exterior Use | Uninsulated | 100% Usage | AC, SEER 13 | 100% Conditioned | Central AC | Yes | None | No | Fuel Furnace, 80% AFUE | Ducted Heating | Natural Gas Fuel Furnace | None | None | None | No | None | None | None | None | 30000-34999 | 20000-39999 | 20000-39999 | 10 ACH50 | None | Ceiling R-13 | Uninsulated | Uninsulated | Finished, R-7 | None | Wood Stud, R-15 | Summer = 0.7, Winter = 0.85 | MISO | 100% CFL | 100% Usage | 100% Usage | CR04 | None | None | None | None | None | None | None | None | None | None | None | Cooling Season, 7 days/wk | None | 1 | Northeast | None | 100% | 96% | G26001004 | In metro area, not/partially in principal city | None | None | None | Hour8 | 103 | EF 15.9, 100% Usage | Composition Shingles | Stochastic | 1 | 1 | 2018 | 31 | 12 | 15 | None | MI | Renter | 1 | Medium | Occupied | 1990s | 1980-99 | Natural Gas Premium | Natural Gas | Yes | Grand Rapids Kent C | 42.88 | -85.52 | F9 B9 L9 R9 | Single, Clear, Metal | 0 | 0 |  | 552.439 | 2.2085 |  | 20.808 | 0.083183 |  | 381.5785 | 1.5254 |  | 1429.6007 | 5.7151 |  | 0 | 0 |  | 0 | 0 |  | 189.3239 | 0.75685 |  | 0 | 0 | 0 | 0 | 0 | 35.7547 | 0.14293 |  | 0 | 390.3707 | 1.5606 |  | 16.412 | 0.065609 |  | 1328.1981 | 5.3097 |  | 0 | 0 | 0 | 346.9961 | 1.3872 |  | 480.0504 | 1.9191 |  | 0 | 0 | 0 | 0 | 0 | 0 | 0 | 0 | 16996.6567 | 67.9468 |  | 0 | 2399.3729 | 9.5919 |  | 0 | 0 | 0 | 0 |  | 0 | 0 | 0 | 0 | 0 | 24567.2686 | 24567.2686 | 98.2115 |  | 5170.946 | 5170.946 | 0 | 19396.0296 | 0 | 930.7348 | 0 | 4421.9219 | 0 | 2071.8408 | 0 | 4421.9219 | 0 | 1975.0519 | 0 | 4421.9219 | 0 | 2163.124 | 0 | 4421.9219 | 0 | 5352.6567 | 6493.7626 | 6396.9737 | 6585.0458
104211 | 0 | 242.131 | TRUE | 885 | Non-CBSA East North Central | 5A | 5A | Hour4 | 2 | Cold | None | Standard Efficiency | East North Central | East North Central | Midwest | MI, Grand Rapids | Electric, 120% Usage | EnergyStar, 120% Usage | Yes | Gas, 120% Usage | 76F | No | 0F | None | Not Applicable | G2600810 | G2600810, G26001002 | None | None | 20 ft^2 | Fiberglass | 20% Leakage, Uninsulated | 2 ft | None | data/cambium/LRMER_MidCase_15_2025start,data/cambium/LRMER_LowRECost_15_2025start,data/cambium/LRMER_95DecarbBy2035_15_2025start,data/cambium/LRMER_LowRECost_25_2025start | kg/MWh,kg/MWh,kg/MWh,kg/MWh | /lib/resources/data/cambium/LRMER_MidCase_15_2025start/RFCMc.csv,/lib/resources/data/cambium/LRMER_LowRECost_15_2025start/RFCMc.csv,/lib/resources/data/cambium/LRMER_95DecarbBy2035_15_2025start/RFCMc.csv,/lib/resources/data/cambium/LRMER_LowRECost_25_2025start/RFCMc.csv | lb/MBtu,lb/MBtu,lb/MBtu,lb/MBtu | 195.9,195.9,195.9,195.9 | 147.3,147.3,147.3,147.3 | 177.8,177.8,177.8,177.8 | LRMER_MidCase_15_2025start,LRMER_LowRECost_15_2025start,LRMER_95DecarbBy2035_15_2025start,LRMER_LowRECost_25_2025start | CO2e,CO2e,CO2e,CO2e | 200.0,200.0,200.0,200.0 | 100-150% | RFCMc | Vented Attic | None | None | None | None | None | Single-Family Detached | Single-Family Detached | Single-Family Detached | 750-999 | 0-1499 | Unheated Basement | None | 1 | 1 | <8 | None | Brick | No | Natural Gas | 62F | Yes | 3F | Day and Night -5h | No Exterior Use | Uninsulated | 200% Usage | AC, SEER 13 | 100% Conditioned | Central AC | Yes | None | No | Fuel Furnace, 80% AFUE | Ducted Heating | Natural Gas Fuel Furnace | None | None | None | No | None | None | None | None | 20000-24999 | 20000-39999 | 20000-39999 | 25 ACH50 | R-13 | Uninsulated | Uninsulated | Uninsulated | Unfinished, Uninsulated | None | Brick, 12-in, 3-wythe, Uninsulated | Summer = 0.7, Winter = 0.85 | MISO | 100% LED | 100% Usage | 100% Usage | CR04 | None | EF 15.9 | None | None | None | None | None | None | None | None | None | Cooling Season, 7 days/wk | Left/Right at 15ft | 2 | North | None | 200% | 85% | G26001002 | In metro area, not/partially in principal city | None | None | No | Hour12 | 103 | EF 17.6, 100% Usage | Composition Shingles | Stochastic | 1 | 1 | 2018 | 31 | 12 | 15 | None | MI | Owner | 1 | High | Occupied | 1950s | 1940-59 | Electric Standard | Electricity | Yes | Grand Rapids Kent C | 42.88 | -85.52 | F18 B18 L18 R18 | Double, Clear, Metal, Air | 67.9925 | 0.26198 |  | 480.0504 | 1.8497 |  | 28.1348 | 0.10841 |  | 241.4906 | 0.93049 |  | 1532.1756 | 5.9036 |  | 0 | 0 |  | 0 | 0 |  | 451.3294 | 1.739 |  | 0 | 0 | 0 | 0 | 4482.8151 | 24.0318 | 0.092597 |  | 0 | 304.7939 | 1.1744 |  | 16.412 | 0.063237 |  | 3410.7611 | 13.142 |  | 0 | 0 | 0 | 33.4101 | 0.12873 |  | 914.0887 | 3.5221 |  | 0 | 0 | 0 | 0 | 0 | 0 | 0 | 0 | 17754.5385 | 68.4101 |  | 0 | 0 | 0 |  | 0 | 0 | 976.2197 | 3.7615 |  | 0 | 0 | 0 | 0 | 0 | 30718.5373 | 30718.5373 | 118.3618 |  | 11987.779 | 11987.779 | 0 | 18730.7582 | 0 | 2128.6128 | 0 | 4270.2374 | 0 | 4800.8316 | 0 | 4270.2374 | 0 | 4543.9369 | 0 | 4270.2374 | 0 | 4999.9224 | 0 | 4270.2374 | 0 | 6398.8502 | 9071.069 | 8814.1743 | 9270.1598
104222 | 0 | 242.131 | TRUE | 885 | Non-CBSA East North Central | 5A | 5A | Hour1 | 2 | Cold | None | Standard Efficiency, No usage | East North Central | East North Central | Midwest | Not in a census Place | Electric, 100% Usage | EnergyStar, 100% Usage | Yes | Gas, 100% Usage | 70F | No | 0F | None | Not Applicable | G2600170 | G2600170, G26001400 | None | 318 Rated kWh, 100% Usage | 20 ft^2 | Fiberglass | 20% Leakage, Uninsulated | 2 ft | None | data/cambium/LRMER_MidCase_15_2025start,data/cambium/LRMER_LowRECost_15_2025start,data/cambium/LRMER_95DecarbBy2035_15_2025start,data/cambium/LRMER_LowRECost_25_2025start | kg/MWh,kg/MWh,kg/MWh,kg/MWh | /lib/resources/data/cambium/LRMER_MidCase_15_2025start/RFCMc.csv,/lib/resources/data/cambium/LRMER_LowRECost_15_2025start/RFCMc.csv,/lib/resources/data/cambium/LRMER_95DecarbBy2035_15_2025start/RFCMc.csv,/lib/resources/data/cambium/LRMER_LowRECost_25_2025start/RFCMc.csv | lb/MBtu,lb/MBtu,lb/MBtu,lb/MBtu | 195.9,195.9,195.9,195.9 | 147.3,147.3,147.3,147.3 | 177.8,177.8,177.8,177.8 | LRMER_MidCase_15_2025start,LRMER_LowRECost_15_2025start,LRMER_95DecarbBy2035_15_2025start,LRMER_LowRECost_25_2025start | CO2e,CO2e,CO2e,CO2e | 200.0,200.0,200.0,200.0 | 100-150% | RFCMc | Vented Attic | None | None | None | None | None | Single-Family Detached | Single-Family Detached | Single-Family Detached | 750-999 | 0-1499 | Unheated Basement | None | 1 | 1 | <8 | None | Brick | No | Natural Gas | 55F | No | 0F | None | No Exterior Use | Uninsulated | 100% Usage | None | None | None | Yes | None | No | Fuel Furnace, 92.5% AFUE | Ducted Heating | Natural Gas Fuel Furnace | None | None | None | No | None | None | None | None | 15000-19999 | <20000 | <20000 | 40 ACH50 | R-19 | Uninsulated | Uninsulated | Uninsulated | Unfinished, Uninsulated | None | Brick, 12-in, 3-wythe, Uninsulated | Summer = 0.7, Winter = 0.85 | MISO | 100% Incandescent | 100% Usage | 100% Usage | CR04 | None | None | EF 12, National Average | Gas Fireplace | None | None | None | None | None | None | None | Cooling Season, 7 days/wk | Left/Right at 15ft | 1 | East | None | 100% | 85% | G26001400 | In metro area, not/partially in principal city | None | None | No | Hour19 | 103 | EF 15.9, 100% Usage | Composition Shingles | Stochastic | 1 | 1 | 2018 | 31 | 12 | 15 | None | MI | Owner | 1 | Medium | Vacant | 1950s | 1940-59 | Natural Gas Standard | Natural Gas | Yes | Mbs Intl | 43.53 | -84.08 | F30 B30 L30 R30 | Single, Clear, Non-metal | 0 | 0 |  | 0 | 0 |  | 0 | 0 |  | 0 | 0 |  | 0 | 0 |  | 0 | 0 |  | 319.7405 | 1.232 |  | 380.1132 | 1.4646 |  | 0 | 0 | 0 | 0 | 0 | 0 | 0 |  | 0 | 0 | 0 |  | 16.412 | 0.063237 |  | 0 | 0 |  | 0 | 0 | 0 | 0 | 0 |  | 480.0504 | 1.8497 |  | 0 | 0 | 0 | 0 | 0 | 0 | 0 | 0 | 17308.7774 | 66.6926 |  | 0 | 1509.9022 | 5.8178 |  | 0 | 0 | 0 | 0 |  | 0 | 0 | 0 | 0 | 0 | 20014.7026 | 20014.7026 | 77.1188 |  | 1196.3161 | 1196.3161 | 0 | 18818.3865 | 0 | 217.8817 | 0 | 4290.2345 | 0 | 491.6311 | 0 | 4290.2345 | 0 | 457.0034 | 0 | 4290.2345 | 0 | 513.135 | 0 | 4290.2345 | 0 | 4508.1162 | 4781.8656 | 4747.2379 | 4803.3695
104280 | 0 | 242.131 | TRUE | 1220 | Non-CBSA East North Central | 7A | 7A | Hour6 | 3 | Very Cold | None | Standard Efficiency | East North Central | East North Central | Midwest | Not in a census Place | Electric, 80% Usage | Standard, 80% Usage | Yes | Electric, 80% Usage | 68F | No | 0F | None | Not Applicable | G2600130 | G2600130, G26000100 | None | 290 Rated kWh, 80% Usage | 20 ft^2 | Fiberglass | None | 2 ft | None | data/cambium/LRMER_MidCase_15_2025start,data/cambium/LRMER_LowRECost_15_2025start,data/cambium/LRMER_95DecarbBy2035_15_2025start,data/cambium/LRMER_LowRECost_25_2025start | kg/MWh,kg/MWh,kg/MWh,kg/MWh | /lib/resources/data/cambium/LRMER_MidCase_15_2025start/MROEc.csv,/lib/resources/data/cambium/LRMER_LowRECost_15_2025start/MROEc.csv,/lib/resources/data/cambium/LRMER_95DecarbBy2035_15_2025start/MROEc.csv,/lib/resources/data/cambium/LRMER_LowRECost_25_2025start/MROEc.csv | lb/MBtu,lb/MBtu,lb/MBtu,lb/MBtu | 195.9,195.9,195.9,195.9 | 147.3,147.3,147.3,147.3 | 177.8,177.8,177.8,177.8 | LRMER_MidCase_15_2025start,LRMER_LowRECost_15_2025start,LRMER_95DecarbBy2035_15_2025start,LRMER_LowRECost_25_2025start | CO2e,CO2e,CO2e,CO2e | 200.0,200.0,200.0,200.0 | 400%+ | MROEc | Vented Attic | None | None | None | None | None | Single-Family Detached | Single-Family Detached | Single-Family Detached | 1000-1499 | 0-1499 | Unheated Basement | None | 1 | 1 | <8 | None | Brick | No | Natural Gas | 70F | Yes | 3F | Day and Night +4h | No Exterior Use | Uninsulated | 50% Usage | Room AC, EER 10.7 | 40% Conditioned | Room AC | No | None | No | Fuel Boiler, 80% AFUE | Non-Ducted Heating | Natural Gas Fuel Boiler | None | None | None | No | None | None | None | None | 70000-79999 | 60000-79999 | 60000-99999 | 15 ACH50 | R-19 | Uninsulated | Uninsulated | Uninsulated | Unfinished, Uninsulated | None | Brick, 12-in, 3-wythe, Uninsulated | Summer = 0.7, Winter = 0.85 | MISO | 100% CFL | 100% Usage | 100% Usage | CR04 | None | EF 10.5 | EF 12, National Average | None | None | None | Gas | None | None | None | None | Cooling Season, 7 days/wk | Left/Right at 15ft | 2 | Northwest | None | 50% | 85% | G26000100 | Not/partially in metro area | None | None | No | Hour9 | 74 | EF 17.6, 100% Usage | Asphalt Shingles, Medium | Stochastic | 1 | 1 | 2018 | 31 | 12 | 15 | None | MI | Owner | 1 | Low | Occupied | 1960s | 1960-79 | Natural Gas Standard | Natural Gas | Yes | Houghton County | 47.17 | -88.51 | F6 B6 L6 R6 | Double, Low-E, Non-metal, Air, M-Gain | 27.2556 | 0.076182 |  | 610.174 | 1.7055 |  | 22.8595 | 0.063894 |  | 0 | 0 |  | 425.2461 | 1.1886 |  | 72.9747 | 0.20397 |  | 319.7405 | 0.8937 |  | 171.7396 | 0.48003 |  | 0 | 0 | 0 | 824.9951 | 0 | 40.1507 | 0.11222 |  | 0 | 491.1871 | 1.3729 |  | 21.9803 | 0.061437 |  | 895.3321 | 2.5025 |  | 0 | 0 | 0 | 324.4297 | 0.90681 |  | 1160.8545 | 3.2447 |  | 0 | 0 | 0 | 0 | 0 | 0 | 0 | 0 | 34289.9013 | 95.8431 |  | 1896.1698 | 3673.3528 | 10.2673 |  | 0 | 0 | 0 | 0 |  | 0 | 0 | 0 | 0 | 0 | 45268.3436 | 45268.3436 | 126.5287 |  | 5409.2127 | 5409.2127 | 0 | 39859.1309 | 0 | 928.9413 | 0 | 9087.0845 | 0 | 1548.2568 | 0 | 9087.0845 | 0 | 1426.6732 | 0 | 9087.0845 | 0 | 1907.7106 | 0 | 9087.0845 | 0 | 10016.0258 | 10635.3413 | 10513.7577 | 10994.7951
104311 | 0 | 242.131 | TRUE | 2176 | Non-CBSA East North Central | 6A | 6A | Hour18 | 3 | Cold | None | Standard Efficiency | East North Central | East North Central | Midwest | In another census Place | Electric, 100% Usage | EnergyStar, 100% Usage | Yes | Gas, 100% Usage | 78F | No | 0F | None | Not Applicable | G2600730 | G2600730, G26001200 | None | None | 20 ft^2 | Fiberglass | 0% Leakage, Uninsulated | 2 ft | None | data/cambium/LRMER_MidCase_15_2025start,data/cambium/LRMER_LowRECost_15_2025start,data/cambium/LRMER_95DecarbBy2035_15_2025start,data/cambium/LRMER_LowRECost_25_2025start | kg/MWh,kg/MWh,kg/MWh,kg/MWh | /lib/resources/data/cambium/LRMER_MidCase_15_2025start/RFCMc.csv,/lib/resources/data/cambium/LRMER_LowRECost_15_2025start/RFCMc.csv,/lib/resources/data/cambium/LRMER_95DecarbBy2035_15_2025start/RFCMc.csv,/lib/resources/data/cambium/LRMER_LowRECost_25_2025start/RFCMc.csv | lb/MBtu,lb/MBtu,lb/MBtu,lb/MBtu | 195.9,195.9,195.9,195.9 | 147.3,147.3,147.3,147.3 | 177.8,177.8,177.8,177.8 | LRMER_MidCase_15_2025start,LRMER_LowRECost_15_2025start,LRMER_95DecarbBy2035_15_2025start,LRMER_LowRECost_25_2025start | CO2e,CO2e,CO2e,CO2e | 200.0,200.0,200.0,200.0 | 150-200% | RFCMc | Vented Attic | None | None | None | None | None | Single-Family Detached | Single-Family Detached | Single-Family Detached | 2000-2499 | 1500-2499 | Heated Basement | 2 Car | 2 | 2 | <8 | Wood, Medium/Dark | Wood Frame | No | Natural Gas | 68F | No | 0F | None | No Exterior Use | Uninsulated | 100% Usage | AC, SEER 13 | 100% Conditioned | Central AC | Yes | None | No | Fuel Furnace, 80% AFUE | Ducted Heating | Natural Gas Fuel Furnace | None | None | None | No | None | None | None | None | 45000-49999 | 40000-59999 | 40000-59999 | 6 ACH50 | R-30 | Uninsulated | Wall R-15, Exterior | R-15, Exterior | Unfinished, Uninsulated | None | Wood Stud, R-11 | Summer = 0.7, Winter = 0.85 | MISO | 100% CFL | 100% Usage | 100% Usage | CR04 | None | EF 17.6 | EF 12, National Average | None | None | None | None | None | None | None | None | Cooling Season, 7 days/wk | Left/Right at 15ft | 5 | South | None | 100% | 85% | G26001200 | Not/partially in metro area | None | None | No | Hour9 | 103 | EF 15.9, 100% Usage | Composition Shingles | Stochastic | 1 | 1 | 2018 | 31 | 12 | 15 | None | MI | Renter | 1 | Medium | Occupied | 2000s | 2000-09 | Natural Gas Standard | Natural Gas | Yes | Mount Pleasant Muni | 43.62 | -84.73 | F15 B15 L15 R15 | Double, Clear, Non-metal, Air, Exterior Clear Storm | 67.9925 | 0.10655 |  | 773.1215 | 1.2116 |  | 45.1329 | 0.070728 |  | 255.2649 | 0.40002 |  | 1062.3826 | 1.6649 |  | 0 | 0 |  | 319.7405 | 0.50106 |  | 449.278 | 0.70406 |  | 0 | 0 | 0 | 0 | 0 | 52.1667 | 0.08175 |  | 24.911 | 753.7788 | 1.1812 |  | 21.9803 | 0.034445 |  | 2791.795 | 4.375 |  | 0 | 0 | 0 | 41.323 | 0.064757 |  | 914.0887 | 1.4325 |  | 0 | 0 | 0 | 0 | 0 | 0 | 0 | 0 | 18759.7723 | 29.3984 |  | 0 | 7762.5734 | 12.1647 |  | 0 | 0 | 1214.7796 | 1.9037 |  | 0 | 0 | 0 | 0 | 0 | 35309.7887 | 35309.7887 | 55.3338 |  | 7573.2495 | 7573.2495 | 0 | 27736.8322 | 0 | 1375.9861 | 0 | 6323.4133 | 0 | 3072.4941 | 0 | 6323.4133 | 0 | 2904.4762 | 0 | 6323.4133 | 0 | 3205.2815 | 0 | 6323.4133 | 0 | 7699.3994 | 9395.9074 | 9227.8895 | 9528.6947
104315 | 0 | 242.131 | TRUE | 1690 | Non-CBSA East North Central | 5A | 5A | Hour17 | 3 | Cold | None | None | East North Central | East North Central | Midwest | In another census Place | Electric, 80% Usage | EnergyStar, 80% Usage | Yes | Electric, 80% Usage | 72F | Yes | 2F | Day and Night Setup +4h | Not Applicable | G2600490 | G2600490, G26001701 | None | None | 20 ft^2 | Fiberglass | None | 2 ft | None | data/cambium/LRMER_MidCase_15_2025start,data/cambium/LRMER_LowRECost_15_2025start,data/cambium/LRMER_95DecarbBy2035_15_2025start,data/cambium/LRMER_LowRECost_25_2025start | kg/MWh,kg/MWh,kg/MWh,kg/MWh | /lib/resources/data/cambium/LRMER_MidCase_15_2025start/RFCMc.csv,/lib/resources/data/cambium/LRMER_LowRECost_15_2025start/RFCMc.csv,/lib/resources/data/cambium/LRMER_95DecarbBy2035_15_2025start/RFCMc.csv,/lib/resources/data/cambium/LRMER_LowRECost_25_2025start/RFCMc.csv | lb/MBtu,lb/MBtu,lb/MBtu,lb/MBtu | 195.9,195.9,195.9,195.9 | 147.3,147.3,147.3,147.3 | 177.8,177.8,177.8,177.8 | LRMER_MidCase_15_2025start,LRMER_LowRECost_15_2025start,LRMER_95DecarbBy2035_15_2025start,LRMER_LowRECost_25_2025start | CO2e,CO2e,CO2e,CO2e | 200.0,200.0,200.0,200.0 | 400%+ | RFCMc | Vented Attic | None | None | None | None | None | Single-Family Detached | Single-Family Detached | Single-Family Detached | 1500-1999 | 1500-2499 | Heated Basement | None | 2 | 2 | <8 | None | Brick | No | Propane | 70F | No | 0F | None | No Exterior Use | Uninsulated | 50% Usage | Room AC, EER 9.8 | <10% Conditioned | Room AC | No | None | No | Fuel Wall/Floor Furnace, 68% AFUE | Non-Ducted Heating | Propane Fuel Wall/Floor Furnace | None | None | None | No | None | None | None | None | 80000-99999 | 80000-99999 | 60000-99999 | 30 ACH50 | R-38 | Uninsulated | Uninsulated | Uninsulated | Unfinished, Uninsulated | None | Brick, 12-in, 3-wythe, Uninsulated | Summer = 0.7, Winter = 0.85 | MISO | 100% LED | 100% Usage | 100% Usage | CR04 | None | None | None | None | None | None | Electric | None | None | None | None | Cooling Season, 7 days/wk | Left/Right at 15ft | 2 | South | None | 50% | 85% | G26001701 | In metro area, not/partially in principal city | None | None | No | Hour19 | 103 | EF 17.6, 100% Usage | Composition Shingles | Stochastic | 1 | 1 | 2018 | 31 | 12 | 15 | None | MI | Owner | 1 | Low | Occupied | <1940 | <1940 | Electric Premium | Electricity | Yes | Flint Bishop Intl | 42.97 | -83.75 | F18 B18 L18 R18 | Single, Clear, Non-metal | 0 | 0 |  | 320.0336 | 0.64575 |  | 18.7565 | 0.037846 |  | 0 | 0 |  | 235.9222 | 0.47603 |  | 0 | 0 |  | 0 | 0 |  | 0 | 0 |  | 0 | 0 | 897.3836 | 886.54 | 1281.8929 | 30.7725 | 0.062091 |  | 0 | 473.6028 | 0.95561 |  | 21.9803 | 0.044351 |  | 955.4117 | 1.9278 |  | 0 | 0 | 0 | 324.4297 | 0.65462 |  | 434.0383 | 0.87578 |  | 0 | 0 | 0 | 0 | 0 | 0 | 0 | 0 | 0 | 0 |  | 0 | 0 | 0 |  | 0 | 0 | 0 | 0 |  | 0 | 0 | 77301.0116 | 0 | 0 | 83182.0687 | 83182.0687 | 167.8407 |  | 5881.0572 | 5881.0572 | 0 | 0 | 77301.0116 | 1049.9992 | 0 | 0 | 21272.0982 | 2364.7739 | 0 | 0 | 21272.0982 | 2231.4817 | 0 | 0 | 21272.0982 | 2471.7931 | 0 | 0 | 21272.0982 | 22322.0974 | 23636.8721 | 23503.5799 | 23743.8913
104332 | 0 | 242.131 | TRUE | 3301 | CBSA Detroit-Warren-Dearborn, MI | 5A | 5A | Hour3 | 3 | Cold | None | Standard Efficiency | East North Central | East North Central | Midwest | Not in a census Place | Gas, 100% Usage | EnergyStar, 100% Usage | Yes | Gas, 100% Usage | 72F | No | 0F | None | Not Applicable | G2601250 | G2601250, G26002906 | None | None | 20 ft^2 | Fiberglass | None | 2 ft | None | data/cambium/LRMER_MidCase_15_2025start,data/cambium/LRMER_LowRECost_15_2025start,data/cambium/LRMER_95DecarbBy2035_15_2025start,data/cambium/LRMER_LowRECost_25_2025start | kg/MWh,kg/MWh,kg/MWh,kg/MWh | /lib/resources/data/cambium/LRMER_MidCase_15_2025start/RFCMc.csv,/lib/resources/data/cambium/LRMER_LowRECost_15_2025start/RFCMc.csv,/lib/resources/data/cambium/LRMER_95DecarbBy2035_15_2025start/RFCMc.csv,/lib/resources/data/cambium/LRMER_LowRECost_25_2025start/RFCMc.csv | lb/MBtu,lb/MBtu,lb/MBtu,lb/MBtu | 195.9,195.9,195.9,195.9 | 147.3,147.3,147.3,147.3 | 177.8,177.8,177.8,177.8 | LRMER_MidCase_15_2025start,LRMER_LowRECost_15_2025start,LRMER_95DecarbBy2035_15_2025start,LRMER_LowRECost_25_2025start | CO2e,CO2e,CO2e,CO2e | 200.0,200.0,200.0,200.0 | 200-300% | RFCMc | Vented Attic | None | None | None | None | None | Single-Family Detached | Single-Family Detached | Single-Family Detached | 3000-3999 | 2500-3999 | Heated Basement | 2 Car | 2 | 2 | <8 | None | Brick | No | Natural Gas | 75F | Yes | 3F | Day and Night +3h | No Exterior Use | Uninsulated | 100% Usage | None | None | None | No | None | No | Fuel Boiler, 80% AFUE | Non-Ducted Heating | Natural Gas Fuel Boiler | None | None | None | No | None | None | None | None | 30000-34999 | 20000-39999 | 20000-39999 | 10 ACH50 | R-19 | Uninsulated | Uninsulated | Uninsulated | Unfinished, Uninsulated | None | Brick, 12-in, 3-wythe, R-7 | Summer = 0.7, Winter = 0.85 | MISO | 100% Incandescent | 100% Usage | 100% Usage | CR04 | None | None | None | None | None | None | None | None | None | None | None | Cooling Season, 7 days/wk | Left/Right at 15ft | 1 | East | None | 100% | 85% | G26002906 | In metro area, not/partially in principal city | None | None | No | Hour19 | 103 | EF 10.2, 100% Usage | Composition Shingles | Stochastic | 1 | 1 | 2018 | 31 | 12 | 15 | None | MI | Owner | 1 | Medium | Occupied | 1970s | 1960-79 | Natural Gas Standard | Natural Gas | Yes | Oakland Co Intl | 42.67 | -83.42 | F18 B18 L18 R18 | Double, Clear, Non-metal, Air | 67.9925 | 0.070238 |  | 24.618 | 0.025431 |  | 16.1189 | 0.016651 |  | 0 | 0 |  | 0 | 0 |  | 0 | 0 |  | 0 | 0 |  | 163.2406 | 0.16863 |  | 0 | 0 | 0 | 0 | 0 | 264.9362 | 0.27368 |  | 99.9372 | 3321.6675 | 3.4313 |  | 21.9803 | 0.022706 |  | 2069.0818 | 2.1374 |  | 0 | 0 | 0 | 23.1526 | 0.023917 |  | 890.9361 | 0.92036 |  | 0 | 0 | 0 | 0 | 327.3604 | 0 | 0 | 0 | 58392.0661 | 60.3202 |  | 0 | 2571.1125 | 2.656 |  | 0 | 0 | 679.6318 | 0.70207 |  | 0 | 0 | 0 | 0 | 0 | 68934.1256 | 68934.1256 | 71.2104 |  | 6963.6617 | 6963.6617 | 0 | 61970.4639 | 0 | 1243.5584 | 0 | 14127.9576 | 0 | 2805.4221 | 0 | 14127.9576 | 0 | 2634.7049 | 0 | 14127.9576 | 0 | 2945.9536 | 0 | 14127.9576 | 0 | 15371.516 | 16933.3797 | 16762.6625 | 17073.9113
104335 | 0 | 242.131 | TRUE | 1690 | Non-CBSA East North Central | 5A | 5A | Hour18 | 4 | Cold | None | Standard Efficiency | East North Central | East North Central | Midwest | In another census Place | Electric, 80% Usage | EnergyStar, 80% Usage | Yes | Gas, 80% Usage | 70F | Yes | 2F | Night Setback +1h | Not Applicable | G2600050 | G2600050, G26000900 | None | None | 20 ft^2 | Fiberglass | 10% Leakage, Uninsulated | 2 ft | None | data/cambium/LRMER_MidCase_15_2025start,data/cambium/LRMER_LowRECost_15_2025start,data/cambium/LRMER_95DecarbBy2035_15_2025start,data/cambium/LRMER_LowRECost_25_2025start | kg/MWh,kg/MWh,kg/MWh,kg/MWh | /lib/resources/data/cambium/LRMER_MidCase_15_2025start/RFCMc.csv,/lib/resources/data/cambium/LRMER_LowRECost_15_2025start/RFCMc.csv,/lib/resources/data/cambium/LRMER_95DecarbBy2035_15_2025start/RFCMc.csv,/lib/resources/data/cambium/LRMER_LowRECost_25_2025start/RFCMc.csv | lb/MBtu,lb/MBtu,lb/MBtu,lb/MBtu | 195.9,195.9,195.9,195.9 | 147.3,147.3,147.3,147.3 | 177.8,177.8,177.8,177.8 | LRMER_MidCase_15_2025start,LRMER_LowRECost_15_2025start,LRMER_95DecarbBy2035_15_2025start,LRMER_LowRECost_25_2025start | CO2e,CO2e,CO2e,CO2e | 200.0,200.0,200.0,200.0 | 0-100% | RFCMc | Vented Attic | None | None | None | None | None | Single-Family Detached | Single-Family Detached | Single-Family Detached | 1500-1999 | 1500-2499 | Unheated Basement | None | 1 | 1 | <8 | Vinyl, Light | Wood Frame | No | Natural Gas | 70F | No | 0F | None | No Exterior Use | Uninsulated | 50% Usage | AC, SEER 8 | 100% Conditioned | Central AC | Yes | None | No | Fuel Wall/Floor Furnace, 68% AFUE | Non-Ducted Heating | Natural Gas Fuel Wall/Floor Furnace | None | None | None | No | None | None | None | None | <10000 | <20000 | <20000 | 15 ACH50 | R-38 | Uninsulated | Uninsulated | Uninsulated | Unfinished, Uninsulated | None | Wood Stud, R-7 | Summer = 0.7, Winter = 0.85 | MISO | 100% CFL | 100% Usage | 100% Usage | CR04 | None | EF 15.9 | EF 12, National Average | None | None | None | None | None | None | None | None | Cooling Season, 7 days/wk | Left/Right at 15ft | 2 | Northeast | None | 50% | 85% | G26000900 | Not/partially in metro area | None | None | No | Hour6 | 103 | EF 17.6, 100% Usage | Composition Shingles | Stochastic | 1 | 1 | 2018 | 31 | 12 | 15 | None | MI | Owner | 1 | Low | Occupied | 1970s | 1960-79 | Natural Gas Standard | Natural Gas | Yes | Tulip City | 42.75 | -86.1 | F9 B9 L9 R9 | Double, Clear, Metal, Air | 67.9925 | 0.13719 |  | 320.0336 | 0.64575 |  | 18.7565 | 0.037846 |  | 817.0821 | 1.6487 |  | 3999.834 | 8.0707 |  | 0 | 0 |  | 319.7405 | 0.64516 |  | 0 | 0 |  | 0 | 0 | 0 | 0 | 0 | 46.0122 | 0.092841 |  | 0 | 620.1384 | 1.2513 |  | 21.9803 | 0.044351 |  | 955.4117 | 1.9278 |  | 0 | 0 | 0 | 22.2734 | 0.044942 |  | 914.0887 | 1.8444 |  | 0 | 0 | 0 | 0 | 0 | 0 | 0 | 0 | 31962.917 | 64.4932 |  | 0 | 3004.8577 | 6.0631 |  | 0 | 0 | 650.9108 | 1.3134 |  | 0 | 0 | 0 | 0 | 0 | 43741.7364 | 43741.7364 | 88.26 |  | 8123.0508 | 8123.0508 | 0 | 35618.3925 | 0 | 1500.1642 | 0 | 8120.2782 | 0 | 3287.1385 | 0 | 8120.2782 | 0 | 3177.1773 | 0 | 8120.2782 | 0 | 3398.1249 | 0 | 8120.2782 | 0 | 9620.4424 | 11407.4167 | 11297.4555 | 11518.4031
104354 | 0 | 242.131 | TRUE | 1690 | CBSA Detroit-Warren-Dearborn, MI | 5A | 5A | Hour1 | 4 | Cold | None | Standard Efficiency | East North Central | East North Central | Midwest | MI, Taylor | Gas, 120% Usage | EnergyStar, 120% Usage | Yes | Gas, 120% Usage | 72F | No | 0F | None | Not Applicable | G2601630 | G2601630, G26003205 | None | 290 Rated kWh, 120% Usage | 20 ft^2 | Fiberglass | 0% Leakage, Uninsulated | 2 ft | None | data/cambium/LRMER_MidCase_15_2025start,data/cambium/LRMER_LowRECost_15_2025start,data/cambium/LRMER_95DecarbBy2035_15_2025start,data/cambium/LRMER_LowRECost_25_2025start | kg/MWh,kg/MWh,kg/MWh,kg/MWh | /lib/resources/data/cambium/LRMER_MidCase_15_2025start/RFCMc.csv,/lib/resources/data/cambium/LRMER_LowRECost_15_2025start/RFCMc.csv,/lib/resources/data/cambium/LRMER_95DecarbBy2035_15_2025start/RFCMc.csv,/lib/resources/data/cambium/LRMER_LowRECost_25_2025start/RFCMc.csv | lb/MBtu,lb/MBtu,lb/MBtu,lb/MBtu | 195.9,195.9,195.9,195.9 | 147.3,147.3,147.3,147.3 | 177.8,177.8,177.8,177.8 | LRMER_MidCase_15_2025start,LRMER_LowRECost_15_2025start,LRMER_95DecarbBy2035_15_2025start,LRMER_LowRECost_25_2025start | CO2e,CO2e,CO2e,CO2e | 200.0,200.0,200.0,200.0 | 200-300% | RFCMc | Vented Attic | None | None | None | None | None | Single-Family Detached | Single-Family Detached | Single-Family Detached | 1500-1999 | 1500-2499 | Heated Basement | 2 Car | 2 | 2 | <8 | None | Brick | No | Natural Gas | 68F | Yes | 6F | Night -5h | No Exterior Use | Uninsulated | 200% Usage | None | None | None | Yes | None | No | Fuel Furnace, 92.5% AFUE | Ducted Heating | Natural Gas Fuel Furnace | None | None | None | No | None | None | None | None | 50000-59999 | 40000-59999 | 40000-59999 | 15 ACH50 | R-38 | Uninsulated | Uninsulated | Uninsulated | Unfinished, Uninsulated | None | Brick, 12-in, 3-wythe, Uninsulated | Summer = 0.7, Winter = 0.85 | MISO | 100% LED | 100% Usage | 100% Usage | CR04 | None | None | None | None | None | None | None | None | None | None | None | Cooling Season, 7 days/wk | Left/Right at 15ft | 3 | East | None | 200% | 85% | G26003205 | In metro area, not/partially in principal city | None | None | No | Hour14 | 103 | EF 17.6, 100% Usage | Composition Shingles | Stochastic | 1 | 1 | 2018 | 31 | 12 | 15 | None | MI | Owner | 1 | High | Occupied | 1950s | 1940-59 | Natural Gas Premium | Natural Gas | Yes | Detroit Metropolita | 42.22 | -83.35 | F12 B12 L12 R12 | Single, Clear, Non-metal | 67.9925 | 0.13719 |  | 56.2696 | 0.11354 |  | 36.6339 | 0.073918 |  | 0 | 0 |  | 0 | 0 |  | 150.9316 | 0.30454 |  | 0 | 0 |  | 589.9521 | 1.1904 |  | 0 | 0 | 0 | 0 | 0 | 30.7725 | 0.062091 |  | 16.7051 | 473.6028 | 0.95561 |  | 21.9803 | 0.044351 |  | 4326.0221 | 8.7288 |  | 0 | 0 | 0 | 38.6854 | 0.078057 |  | 434.0383 | 0.87578 |  | 0 | 0 | 0 | 0 | 747.3312 | 0 | 0 | 0 | 26877.2548 | 54.2316 |  | 0 | 8414.6566 | 16.9787 |  | 0 | 0 | 1136.5296 | 2.2932 |  | 0 | 0 | 0 | 0 | 0 | 43419.6513 | 43419.6513 | 87.6101 |  | 6243.8791 | 6243.8791 | 0 | 37175.7722 | 0 | 1115.2816 | 0 | 8475.3158 | 0 | 2528.5017 | 0 | 8475.3158 | 0 | 2366.5048 | 0 | 8475.3158 | 0 | 2636.3369 | 0 | 8475.3158 | 0 | 9590.5974 | 11003.8175 | 10841.8206 | 11111.6527
104390 | 0 | 242.131 | TRUE | 1220 | Non-CBSA East North Central | 5A | 5A | Hour18 | 2 | Cold | None | Standard Efficiency | East North Central | East North Central | Midwest | Not in a census Place | Electric, 80% Usage | EnergyStar, 80% Usage | Yes | Electric, 80% Usage | 75F | No | 0F | None | Not Applicable | G2600810 | G2600810, G26001004 | None | None | 20 ft^2 | Fiberglass | 0% Leakage, Uninsulated | 2 ft | None | data/cambium/LRMER_MidCase_15_2025start,data/cambium/LRMER_LowRECost_15_2025start,data/cambium/LRMER_95DecarbBy2035_15_2025start,data/cambium/LRMER_LowRECost_25_2025start | kg/MWh,kg/MWh,kg/MWh,kg/MWh | /lib/resources/data/cambium/LRMER_MidCase_15_2025start/RFCMc.csv,/lib/resources/data/cambium/LRMER_LowRECost_15_2025start/RFCMc.csv,/lib/resources/data/cambium/LRMER_95DecarbBy2035_15_2025start/RFCMc.csv,/lib/resources/data/cambium/LRMER_LowRECost_25_2025start/RFCMc.csv | lb/MBtu,lb/MBtu,lb/MBtu,lb/MBtu | 195.9,195.9,195.9,195.9 | 147.3,147.3,147.3,147.3 | 177.8,177.8,177.8,177.8 | LRMER_MidCase_15_2025start,LRMER_LowRECost_15_2025start,LRMER_95DecarbBy2035_15_2025start,LRMER_LowRECost_25_2025start | CO2e,CO2e,CO2e,CO2e | 200.0,200.0,200.0,200.0 | 400%+ | RFCMc | Vented Attic | None | None | None | None | None | Single-Family Detached | Single-Family Detached | Single-Family Detached | 1000-1499 | 0-1499 | Heated Basement | None | 2 | 2 | <8 | None | Brick | No | Natural Gas | 75F | No | 0F | None | No Exterior Use | Uninsulated | 50% Usage | AC, SEER 10 | 100% Conditioned | Central AC | Yes | None | No | Fuel Furnace, 80% AFUE | Ducted Heating | Natural Gas Fuel Furnace | None | None | None | No | None | None | None | None | 80000-99999 | 80000-99999 | 60000-99999 | 30 ACH50 | R-30 | Uninsulated | Uninsulated | Uninsulated | Unfinished, Uninsulated | None | Brick, 12-in, 3-wythe, R-7 | Summer = 0.7, Winter = 0.85 | MISO | 100% LED | 100% Usage | 100% Usage | CR04 | None | None | EF 12, National Average | None | None | None | None | Has Pool | None | 1.0 HP Pump | None | Cooling Season, 7 days/wk | Left/Right at 15ft | 2 | Northeast | None | 50% | 85% | G26001004 | In metro area, not/partially in principal city | None | None | No | Hour19 | 103 | EF 17.6, 100% Usage | Composition Shingles | Stochastic | 1 | 1 | 2018 | 31 | 12 | 15 | None | MI | Owner | 1 | Low | Occupied | 1970s | 1960-79 | Natural Gas Standard | Natural Gas | Yes | Grand Rapids Kent C | 42.88 | -85.52 | F12 B12 L12 R12 | Double, Clear, Non-metal, Air | 67.9925 | 0.19004 |  | 320.0336 | 0.89452 |  | 18.7565 | 0.052426 |  | 157.3792 | 0.43989 |  | 1970.3168 | 5.5072 |  | 0 | 0 |  | 319.7405 | 0.8937 |  | 1205.4013 | 3.3692 |  | 0 | 0 | 0 | 0 | 0 | 26.9625 | 0.075363 |  | 0 | 375.131 | 1.0485 |  | 16.412 | 0.045873 |  | 895.3321 | 2.5025 |  | 0 | 1853.3814 | 0 | 324.4297 | 0.90681 |  | 434.0383 | 1.2132 |  | 0 | 0 | 0 | 0 | 0 | 0 | 0 | 0 | 47432.3804 | 132.5774 |  | 0 | 2695.9608 | 7.5354 |  | 0 | 0 | 0 | 0 |  | 0 | 0 | 0 | 0 | 0 | 58113.9417 | 58113.9417 | 162.4332 |  | 7985.6005 | 7985.6005 | 0 | 50128.3412 | 0 | 1399.4105 | 0 | 11428.2257 | 0 | 3158.4254 | 0 | 11428.2257 | 0 | 3020.5451 | 0 | 11428.2257 | 0 | 3250.6851 | 0 | 11428.2257 | 0 | 12827.6362 | 14586.6511 | 14448.7708 | 14678.9109
104439 | 0 | 242.131 | TRUE | 617 | Non-CBSA East North Central | 5A | 5A | Hour18 | 1 | Cold | None | None | East North Central | East North Central | Midwest | In another census Place | None | None | None | Gas, 100% Usage | 65F | Yes | 2F | Day Setup -3h | Double-Loaded Interior | G2600910 | G2600910, G26002500 | None | None | 20 ft^2 | Fiberglass | 20% Leakage, Uninsulated | 2 ft | None | data/cambium/LRMER_MidCase_15_2025start,data/cambium/LRMER_LowRECost_15_2025start,data/cambium/LRMER_95DecarbBy2035_15_2025start,data/cambium/LRMER_LowRECost_25_2025start | kg/MWh,kg/MWh,kg/MWh,kg/MWh | /lib/resources/data/cambium/LRMER_MidCase_15_2025start/RFCMc.csv,/lib/resources/data/cambium/LRMER_LowRECost_15_2025start/RFCMc.csv,/lib/resources/data/cambium/LRMER_95DecarbBy2035_15_2025start/RFCMc.csv,/lib/resources/data/cambium/LRMER_LowRECost_25_2025start/RFCMc.csv | lb/MBtu,lb/MBtu,lb/MBtu,lb/MBtu | 195.9,195.9,195.9,195.9 | 147.3,147.3,147.3,147.3 | 177.8,177.8,177.8,177.8 | LRMER_MidCase_15_2025start,LRMER_LowRECost_15_2025start,LRMER_95DecarbBy2035_15_2025start,LRMER_LowRECost_25_2025start | CO2e,CO2e,CO2e,CO2e | 200.0,200.0,200.0,200.0 | 0-100% | RFCMc | None | Middle | None | Bottom | 6 | None | 5 to 9 Unit | Multifamily with 5+ units, 1-3 stories | Multi-Family with 5+ Units | 500-749 | 0-1499 | Unheated Basement | None | 2 | 2 | <8 | None | Brick | No | Natural Gas | 68F | No | 0F | None | No Exterior Use | Uninsulated | 100% Usage | None | None | None | Yes | None | No | Fuel Furnace, 80% AFUE | Ducted Heating | Natural Gas Fuel Furnace | None | None | None | No | None | None | None | None | <10000 | <20000 | <20000 | 15 ACH50 | None | Uninsulated | Uninsulated | Uninsulated | Finished, R-30 | None | Brick, 12-in, 3-wythe, R-7 | Summer = 0.7, Winter = 0.85 | MISO | 100% Incandescent | 100% Usage | 100% Usage | CR04 | None | None | None | None | None | None | None | None | None | None | None | Cooling Season, 7 days/wk | 4 | 1 | Northeast | None | 100% | 89% | G26002500 | Not/partially in metro area | None | None | None | Hour13 | 103 | EF 17.6, 100% Usage | Asphalt Shingles, Medium | Stochastic | 1 | 1 | 2018 | 31 | 12 | 15 | None | MI | Renter | 1 | Medium | Occupied | 1970s | 1960-79 | Natural Gas Standard | Natural Gas | No | Lenawee Co | 41.87 | -84.08 | F18 B18 L18 R18 | Double, Clear, Metal, Air | 0 | 0 |  | 0 | 0 |  | 0 | 0 |  | 0 | 0 |  | 0 | 0 |  | 0 | 0 |  | 0 | 0 |  | 137.1573 | 0.75803 |  | 0 | 0 | 0 | 0 | 0 | 130.7097 | 0.7224 |  | 0 | 1017.8358 | 5.6253 |  | 16.412 | 0.090705 |  | 1151.4762 | 6.3639 |  | 0 | 0 | 0 | 23.7388 | 0.1312 |  | 434.0383 | 2.3988 |  | 0 | 0 | 0 | 0 | 0 | 0 | 0 | 0 | 5395.4384 | 29.8192 |  | 0 | 2796.7772 | 15.4571 |  | 0 | 0 | 694.8715 | 3.8404 |  | 0 | 0 | 0 | 0 | 0 | 11798.1621 | 11798.1621 | 65.2054 |  | 2911.368 | 2911.368 | 0 | 8886.7941 | 0 | 525.2826 | 0 | 2026.013 | 0 | 1183.8629 | 0 | 2026.013 | 0 | 1107.9338 | 0 | 2026.013 | 0 | 1243.2885 | 0 | 2026.013 | 0 | 2551.2956 | 3209.8759 | 3133.9468 | 3269.3015
104450 | 0 | 242.131 | TRUE | 1690 | CBSA Detroit-Warren-Dearborn, MI | 5A | 5A | Hour23 | 3 | Cold | None | None | East North Central | East North Central | Midwest | MI, Pontiac | Electric, 120% Usage | EnergyStar, 120% Usage | Yes | Electric, 120% Usage | 70F | No | 0F | None | Not Applicable | G2601250 | G2601250, G26002904 | None | 318 Rated kWh, 120% Usage | 20 ft^2 | Fiberglass | None | 2 ft | None | data/cambium/LRMER_MidCase_15_2025start,data/cambium/LRMER_LowRECost_15_2025start,data/cambium/LRMER_95DecarbBy2035_15_2025start,data/cambium/LRMER_LowRECost_25_2025start | kg/MWh,kg/MWh,kg/MWh,kg/MWh | /lib/resources/data/cambium/LRMER_MidCase_15_2025start/RFCMc.csv,/lib/resources/data/cambium/LRMER_LowRECost_15_2025start/RFCMc.csv,/lib/resources/data/cambium/LRMER_95DecarbBy2035_15_2025start/RFCMc.csv,/lib/resources/data/cambium/LRMER_LowRECost_25_2025start/RFCMc.csv | lb/MBtu,lb/MBtu,lb/MBtu,lb/MBtu | 195.9,195.9,195.9,195.9 | 147.3,147.3,147.3,147.3 | 177.8,177.8,177.8,177.8 | LRMER_MidCase_15_2025start,LRMER_LowRECost_15_2025start,LRMER_95DecarbBy2035_15_2025start,LRMER_LowRECost_25_2025start | CO2e,CO2e,CO2e,CO2e | 200.0,200.0,200.0,200.0 | 300-400% | RFCMc | Vented Attic | None | None | None | None | None | Single-Family Detached | Single-Family Detached | Single-Family Detached | 1500-1999 | 1500-2499 | Unvented Crawlspace | 1 Car | 1 | 1 | <8 | Wood, Medium/Dark | Wood Frame | No | Natural Gas | 68F | No | 0F | None | No Exterior Use | Uninsulated | 200% Usage | None | None | None | No | None | No | Fuel Wall/Floor Furnace, 68% AFUE | Non-Ducted Heating | Natural Gas Fuel Wall/Floor Furnace | None | None | None | No | None | None | None | None | 70000-79999 | 60000-79999 | 60000-99999 | 8 ACH50 | R-30 | Uninsulated | Uninsulated | Uninsulated | Unfinished, Uninsulated | None | Wood Stud, R-11 | Summer = 0.7, Winter = 0.85 | MISO | 100% CFL | 100% Usage | 100% Usage | CR04 | None | None | None | None | None | None | None | None | None | None | Typical Efficiency | Cooling Season, 7 days/wk | Left/Right at 15ft | 3 | Southwest | None | 200% | 85% | G26002904 | In metro area, not/partially in principal city | None | None | No | Hour1 | 103 | EF 17.6, 100% Usage | Composition Shingles | Stochastic | 1 | 1 | 2018 | 31 | 12 | 15 | None | MI | Renter | 1 | High | Occupied | 1980s | 1980-99 | Natural Gas Standard | Natural Gas | Yes | Oakland Co Intl | 42.67 | -83.42 | F9 B9 L9 R9 | Double, Clear, Non-metal, Air, Exterior Clear Storm | 0 | 0 |  | 629.5167 | 1.2702 |  | 36.6339 | 0.073918 |  | 0 | 0 |  | 0 | 0 |  | 161.7752 | 0.32642 |  | 0 | 0 |  | 0 | 0 |  | 0 | 0 | 0 | 0 | 0 | 46.0122 | 0.092841 |  | 24.911 | 620.1384 | 1.2513 |  | 21.9803 | 0.044351 |  | 4326.0221 | 8.7288 |  | 0 | 0 | 0 | 565.6272 | 1.1413 |  | 434.0383 | 0.87578 |  | 407.9549 | 0 | 0 | 0 | 0 | 0 | 0 | 0 | 18875.8284 | 38.0867 |  | 0 | 9475.2808 | 19.1188 |  | 0 | 0 | 0 | 0 |  | 0 | 0 | 0 | 0 | 0 | 35625.7193 | 35625.7193 | 71.8838 |  | 7274.9032 | 7274.9032 | 0 | 28350.8161 | 0 | 1292.9288 | 0 | 6463.4114 | 0 | 2933.3333 | 0 | 6463.4114 | 0 | 2756.0604 | 0 | 6463.4114 | 0 | 3056.6293 | 0 | 6463.4114 | 0 | 7756.3402 | 9396.7447 | 9219.4718 | 9520.0407
104472 | 0 | 242.131 | TRUE | 2663 | Non-CBSA East North Central | 5A | 5A | Hour3 | 4 | Cold | None | None | East North Central | East North Central | Midwest | Not in a census Place | Electric, 120% Usage | Standard, 120% Usage | Yes | Gas, 120% Usage | 68F | No | 0F | None | Not Applicable | G2601390 | G2601390, G26000802 | None | 290 Rated kWh, 120% Usage | 20 ft^2 | Fiberglass | 20% Leakage, R-4 | 2 ft | None | data/cambium/LRMER_MidCase_15_2025start,data/cambium/LRMER_LowRECost_15_2025start,data/cambium/LRMER_95DecarbBy2035_15_2025start,data/cambium/LRMER_LowRECost_25_2025start | kg/MWh,kg/MWh,kg/MWh,kg/MWh | /lib/resources/data/cambium/LRMER_MidCase_15_2025start/RFCMc.csv,/lib/resources/data/cambium/LRMER_LowRECost_15_2025start/RFCMc.csv,/lib/resources/data/cambium/LRMER_95DecarbBy2035_15_2025start/RFCMc.csv,/lib/resources/data/cambium/LRMER_LowRECost_25_2025start/RFCMc.csv | lb/MBtu,lb/MBtu,lb/MBtu,lb/MBtu | 195.9,195.9,195.9,195.9 | 147.3,147.3,147.3,147.3 | 177.8,177.8,177.8,177.8 | LRMER_MidCase_15_2025start,LRMER_LowRECost_15_2025start,LRMER_95DecarbBy2035_15_2025start,LRMER_LowRECost_25_2025start | CO2e,CO2e,CO2e,CO2e | 200.0,200.0,200.0,200.0 | 200-300% | RFCMc | Vented Attic | None | None | None | None | None | Single-Family Detached | Single-Family Detached | Single-Family Detached | 2500-2999 | 2500-3999 | Slab | 2 Car | 2 | 2 | <8 | Vinyl, Light | Brick | No | Natural Gas | 72F | Yes | 3F | Night -4h | No Exterior Use | Uninsulated | 200% Usage | AC, SEER 15 | 100% Conditioned | Central AC | Yes | None | No | Fuel Furnace, 80% AFUE | Ducted Heating | Natural Gas Fuel Furnace | None | None | None | No | None | None | None | None | 60000-69999 | 60000-79999 | 60000-99999 | 6 ACH50 | R-30 | None | None | None | Unfinished, Uninsulated | 2ft R10 Perimeter, Vertical | Brick, 12-in, 3-wythe, R-11 | Summer = 0.7, Winter = 0.85 | MISO | 100% Incandescent | 100% Usage | 100% Usage | CR04 | None | None | None | None | None | None | None | None | None | None | None | Cooling Season, 7 days/wk | Left/Right at 15ft | 4 | Southeast | None | 200% | 85% | G26000802 | In metro area, not/partially in principal city | None | None | No | Hour19 | 103 | EF 19.9, 100% Usage | Composition Shingles | Stochastic | 1 | 1 | 2018 | 31 | 12 | 15 | None | MI | Owner | 1 | High | Occupied | 1990s | 1980-99 | Natural Gas Standard | Natural Gas | Yes | Tulip City | 42.75 | -86.1 | F9 B9 L9 R9 | Single, Clear, Metal | 0 | 0 |  | 1484.405 | 1.9008 |  | 55.6835 | 0.071303 |  | 1100.7749 | 1.4096 |  | 3126.1891 | 4.0031 |  | 192.5477 | 0.24656 |  | 0 | 0 |  | 554.4905 | 0.71003 |  | 0 | 0 | 0 | 0 | 0 | 233.2846 | 0.29872 |  | 99.9372 | 2773.9177 | 3.552 |  | 21.9803 | 0.028146 |  | 5327.1528 | 6.8215 |  | 0 | 0 | 0 | 44.2537 | 0.056667 |  | 400.042 | 0.51226 |  | 0 | 0 | 0 | 0 | 0 | 0 | 0 | 0 | 35518.7483 | 45.4821 |  | 0 | 12250.9569 | 15.6875 |  | 0 | 0 | 1297.1326 | 1.661 |  | 0 | 0 | 0 | 0 | 0 | 64481.2038 | 64481.2038 | 82.5689 |  | 15414.6591 | 15414.6591 | 0 | 49066.8378 | 0 | 2773.0696 | 0 | 11186.2052 | 0 | 6191.2043 | 0 | 11186.2052 | 0 | 5895.9542 | 0 | 11186.2052 | 0 | 6455.083 | 0 | 11186.2052 | 0 | 13959.2748 | 17377.4095 | 17082.1594 | 17641.2882
104477 | 0 | 242.131 | TRUE | 1220 | CBSA Detroit-Warren-Dearborn, MI | 5A | 5A | Hour5 | 3 | Cold | None | None | East North Central | East North Central | Midwest | In another census Place | Electric, 120% Usage | EnergyStar, 120% Usage | Yes | Gas, 120% Usage | 70F | No | 0F | None | Not Applicable | G2601630 | G2601630, G26003207 | None | 290 Rated kWh, 120% Usage | 20 ft^2 | Fiberglass | 0% Leakage, Uninsulated | 2 ft | None | data/cambium/LRMER_MidCase_15_2025start,data/cambium/LRMER_LowRECost_15_2025start,data/cambium/LRMER_95DecarbBy2035_15_2025start,data/cambium/LRMER_LowRECost_25_2025start | kg/MWh,kg/MWh,kg/MWh,kg/MWh | /lib/resources/data/cambium/LRMER_MidCase_15_2025start/RFCMc.csv,/lib/resources/data/cambium/LRMER_LowRECost_15_2025start/RFCMc.csv,/lib/resources/data/cambium/LRMER_95DecarbBy2035_15_2025start/RFCMc.csv,/lib/resources/data/cambium/LRMER_LowRECost_25_2025start/RFCMc.csv | lb/MBtu,lb/MBtu,lb/MBtu,lb/MBtu | 195.9,195.9,195.9,195.9 | 147.3,147.3,147.3,147.3 | 177.8,177.8,177.8,177.8 | LRMER_MidCase_15_2025start,LRMER_LowRECost_15_2025start,LRMER_95DecarbBy2035_15_2025start,LRMER_LowRECost_25_2025start | CO2e,CO2e,CO2e,CO2e | 200.0,200.0,200.0,200.0 | 150-200% | RFCMc | Vented Attic | None | None | None | None | None | Single-Family Detached | Single-Family Detached | Single-Family Detached | 1000-1499 | 0-1499 | Heated Basement | None | 1 | 1 | <8 | None | Brick | No | Natural Gas | 70F | Yes | 3F | Night | No Exterior Use | Uninsulated | 200% Usage | AC, SEER 15 | 80% Conditioned | Central AC | Yes | None | No | Fuel Furnace, 80% AFUE | Ducted Heating | Natural Gas Fuel Furnace | None | None | None | No | None | None | None | None | 30000-34999 | 20000-39999 | 20000-39999 | 15 ACH50 | R-13 | Uninsulated | Uninsulated | Uninsulated | Unfinished, Uninsulated | None | Brick, 12-in, 3-wythe, R-7 | Summer = 0.7, Winter = 0.85 | MISO | 100% CFL | 100% Usage | 100% Usage | CR04 | None | None | None | None | None | None | None | None | None | None | None | Cooling Season, 7 days/wk | Left/Right at 15ft | 2 | East | None | 200% | 85% | G26003207 | In metro area, not/partially in principal city | None | None | No | Hour16 | 103 | EF 15.9, 100% Usage | Asphalt Shingles, Medium | Stochastic | 1 | 1 | 2018 | 31 | 12 | 15 | None | MI | Owner | 1 | High | Occupied | 1970s | 1960-79 | Natural Gas Standard | Natural Gas | Yes | Detroit Metropolita | 42.22 | -83.35 | F9 B9 L9 R9 | Double, Clear, Non-metal, Air | 0 | 0 |  | 480.0504 | 1.3418 |  | 28.1348 | 0.078639 |  | 125.1413 | 0.34978 |  | 1540.0885 | 4.3047 |  | 109.3155 | 0.30555 |  | 0 | 0 |  | 474.7751 | 1.327 |  | 0 | 0 | 0 | 0 | 0 | 40.1507 | 0.11222 |  | 0 | 491.1871 | 1.3729 |  | 21.9803 | 0.061437 |  | 3581.6215 | 10.0109 |  | 0 | 0 | 0 | 33.4101 | 0.093384 |  | 480.0504 | 1.3418 |  | 0 | 0 | 0 | 0 | 0 | 0 | 0 | 0 | 18754.2039 | 52.4195 |  | 0 | 6826.7975 | 19.0815 |  | 0 | 0 | 976.2197 | 2.7286 |  | 0 | 0 | 0 | 0 | 0 | 33962.834 | 33962.834 | 94.9289 |  | 7405.6129 | 7405.6129 | 0 | 26557.2212 | 0 | 1342.8906 | 0 | 6054.4729 | 0 | 3013.1774 | 0 | 6054.4729 | 0 | 2848.4208 | 0 | 6054.4729 | 0 | 3125.2165 | 0 | 6054.4729 | 0 | 7397.3635 | 9067.6503 | 8902.8938 | 9179.6894
104559 | 0 | 242.131 | TRUE | 1690 | Non-CBSA East North Central | 5A | 5A | Hour2 | 4 | Cold | None | Standard Efficiency | East North Central | East North Central | Midwest | In another census Place | Electric, 100% Usage | EnergyStar, 100% Usage | Yes | Electric, 100% Usage | 76F | No | 0F | None | Not Applicable | G2600230 | G2600230, G26002200 | None | None | 20 ft^2 | Fiberglass | 20% Leakage, Uninsulated | 2 ft | None | data/cambium/LRMER_MidCase_15_2025start,data/cambium/LRMER_LowRECost_15_2025start,data/cambium/LRMER_95DecarbBy2035_15_2025start,data/cambium/LRMER_LowRECost_25_2025start | kg/MWh,kg/MWh,kg/MWh,kg/MWh | /lib/resources/data/cambium/LRMER_MidCase_15_2025start/RFCMc.csv,/lib/resources/data/cambium/LRMER_LowRECost_15_2025start/RFCMc.csv,/lib/resources/data/cambium/LRMER_95DecarbBy2035_15_2025start/RFCMc.csv,/lib/resources/data/cambium/LRMER_LowRECost_25_2025start/RFCMc.csv | lb/MBtu,lb/MBtu,lb/MBtu,lb/MBtu | 195.9,195.9,195.9,195.9 | 147.3,147.3,147.3,147.3 | 177.8,177.8,177.8,177.8 | LRMER_MidCase_15_2025start,LRMER_LowRECost_15_2025start,LRMER_95DecarbBy2035_15_2025start,LRMER_LowRECost_25_2025start | CO2e,CO2e,CO2e,CO2e | 200.0,200.0,200.0,200.0 | 300-400% | RFCMc | Vented Attic | None | None | None | None | None | Single-Family Detached | Single-Family Detached | Single-Family Detached | 1500-1999 | 1500-2499 | Vented Crawlspace | None | 1 | 1 | <8 | None | Brick | No | Natural Gas | 65F | Yes | 12F | Day +2h | No Exterior Use | Uninsulated | 100% Usage | AC, SEER 10 | 60% Conditioned | Central AC | Yes | None | No | Fuel Furnace, 80% AFUE | Ducted Heating | Natural Gas Fuel Furnace | None | None | None | No | None | None | None | None | 50000-59999 | 40000-59999 | 40000-59999 | 8 ACH50 | R-38 | Ceiling R-13 | Uninsulated | Uninsulated | Unfinished, Uninsulated | None | Brick, 12-in, 3-wythe, R-15 | Summer = 0.7, Winter = 0.85 | MISO | 100% CFL | 100% Usage | 100% Usage | CR04 | None | None | EF 12, National Average | None | None | None | None | None | None | None | None | Cooling Season, 7 days/wk | Left/Right at 15ft | 2 | Southwest | None | 100% | 85% | G26002200 | Not/partially in metro area | None | None | No | Hour20 | 103 | EF 17.6, 100% Usage | Composition Shingles | Stochastic | 1 | 1 | 2018 | 31 | 12 | 15 | None | MI | Owner | 1 | Medium | Occupied | 1990s | 1980-99 | Natural Gas Tankless | Natural Gas | Yes | Branch Co Mem | 41.93 | -85.05 | F6 B6 L6 R6 | Double, Low-E, Non-metal, Air, M-Gain | 67.9925 | 0.13719 |  | 400.042 | 0.80719 |  | 23.4457 | 0.047308 |  | 36.927 | 0.074509 |  | 935.7759 | 1.8882 |  | 0 | 0 |  | 319.7405 | 0.64516 |  | 451.6225 | 0.91126 |  | 0 | 0 | 0 | 0 | 0 | 46.0122 | 0.092841 |  | 0 | 620.1384 | 1.2513 |  | 21.9803 | 0.044351 |  | 1910.5303 | 3.855 |  | 0 | 0 | 0 | 405.6104 | 0.81842 |  | 434.0383 | 0.87578 |  | 0 | 0 | 0 | 0 | 0 | 0 | 0 | 0 | 17685.3737 | 35.6847 |  | 0 | 2758.3849 | 5.5657 |  | 0 | 0 | 0 | 0 |  | 0 | 0 | 0 | 0 | 0 | 26117.9076 | 26117.9076 | 52.6994 |  | 5674.149 | 5674.149 | 0 | 20443.7586 | 0 | 1027.1794 | 0 | 4660.7786 | 0 | 2297.5646 | 0 | 4660.7786 | 0 | 2171.2555 | 0 | 4660.7786 | 0 | 2395.586 | 0 | 4660.7786 | 0 | 5687.9581 | 6958.3433 | 6832.0341 | 7056.3646
104598 | 0 | 242.131 | TRUE | 1138 | Non-CBSA East North Central | 5A | 5A | Hour19 | 2 | Cold | None | None | East North Central | East North Central | Midwest | MI, Muskegon | Electric, 80% Usage | EnergyStar, 80% Usage | Yes | Electric, 80% Usage | 70F | No | 0F | None | Double-Loaded Interior | G2601210 | G2601210, G26000700 | None | None | 20 ft^2 | Fiberglass | None | 2 ft | None | data/cambium/LRMER_MidCase_15_2025start,data/cambium/LRMER_LowRECost_15_2025start,data/cambium/LRMER_95DecarbBy2035_15_2025start,data/cambium/LRMER_LowRECost_25_2025start | kg/MWh,kg/MWh,kg/MWh,kg/MWh | /lib/resources/data/cambium/LRMER_MidCase_15_2025start/RFCMc.csv,/lib/resources/data/cambium/LRMER_LowRECost_15_2025start/RFCMc.csv,/lib/resources/data/cambium/LRMER_95DecarbBy2035_15_2025start/RFCMc.csv,/lib/resources/data/cambium/LRMER_LowRECost_25_2025start/RFCMc.csv | lb/MBtu,lb/MBtu,lb/MBtu,lb/MBtu | 195.9,195.9,195.9,195.9 | 147.3,147.3,147.3,147.3 | 177.8,177.8,177.8,177.8 | LRMER_MidCase_15_2025start,LRMER_LowRECost_15_2025start,LRMER_95DecarbBy2035_15_2025start,LRMER_LowRECost_25_2025start | CO2e,CO2e,CO2e,CO2e | 200.0,200.0,200.0,200.0 | 0-100% | RFCMc | None | Left | None | Bottom | 2 | None | 2 Unit | Multifamily with 2-4 Units | Multi-Family with 2 - 4 Units | 1000-1499 | 0-1499 | Slab | None | 1 | 1 | <8 | Brick, Medium/Dark | Wood Frame | No | Natural Gas | 55F | Yes | 3F | Day and Night +5h | No Exterior Use | Uninsulated | 50% Usage | None | None | None | No | Heating Only | No | Shared Heating | Non-Ducted Heating | Natural Gas Shared Heating | None | None | Boiler Baseboards Heating Only, Natural Gas | No | None | None | None | None | <10000 | <20000 | <20000 | 15 ACH50 | None | None | None | None | Finished, R-38 | Uninsulated | Wood Stud, Uninsulated | Summer = 0.7, Winter = 0.85 | MISO | 100% Incandescent | 100% Usage | 100% Usage | CR04 | None | None | None | None | None | None | None | None | None | None | None | Cooling Season, 7 days/wk | 7 | 1 | Southwest | None | 50% | 96% | G26000700 | In metro area, not/partially in principal city | None | None | None | Hour15 | 103 | EF 15.9, 100% Usage | Composition Shingles | Stochastic | 1 | 1 | 2018 | 31 | 12 | 15 | None | MI | Renter | 1 | Low | Vacant | <1940 | <1940 | Natural Gas Standard | Natural Gas | No | Muskegon | 43.17 | -86.24 | F6 B6 L6 R6 | Single, Clear, Non-metal | 0 | 0 |  | 0 | 0 |  | 0 | 0 |  | 0 | 0 |  | 0 | 0 |  | 0 | 0 |  | 0 | 0 |  | 61.5449 | 0.18442 |  | 0 | 0 | 0 | 0 | 0 | 0 | 0 |  | 0 | 0 | 0 |  | 16.412 | 0.049178 |  | 0 | 0 |  | 0 | 0 | 0 | 0 | 0 |  | 480.0504 | 1.4385 |  | 0 | 0 | 0 | 0 | 0 | 0 | 0 | 0 | 8245.8476 | 24.7086 |  | 0 | 1605.7364 | 4.8116 |  | 0 | 0 | 0 | 0 |  | 0 | 0 | 0 | 0 | 0 | 10409.8844 | 10409.8844 | 31.1931 |  | 558.0073 | 558.0073 | 0 | 9851.584 | 0 | 100.1083 | 0 | 2245.9858 | 0 | 226.8769 | 0 | 2245.9858 | 0 | 212.4418 | 0 | 2245.9858 | 0 | 235.9615 | 0 | 2245.9858 | 0 | 2346.094 | 2472.8627 | 2458.4276 | 2481.9472
104609 | 0 | 242.131 | TRUE | 1138 | Non-CBSA East North Central | 5A | 5A | Hour0 | 2 | Cold | None | None | East North Central | East North Central | Midwest | Not in a census Place | Gas, 80% Usage | EnergyStar, 80% Usage | Yes | Gas, 80% Usage | 70F | No | 0F | None | Double-Loaded Interior | G2601210 | G2601210, G26000700 | None | None | 20 ft^2 | Fiberglass | 10% Leakage, Uninsulated | 2 ft | None | data/cambium/LRMER_MidCase_15_2025start,data/cambium/LRMER_LowRECost_15_2025start,data/cambium/LRMER_95DecarbBy2035_15_2025start,data/cambium/LRMER_LowRECost_25_2025start | kg/MWh,kg/MWh,kg/MWh,kg/MWh | /lib/resources/data/cambium/LRMER_MidCase_15_2025start/RFCMc.csv,/lib/resources/data/cambium/LRMER_LowRECost_15_2025start/RFCMc.csv,/lib/resources/data/cambium/LRMER_95DecarbBy2035_15_2025start/RFCMc.csv,/lib/resources/data/cambium/LRMER_LowRECost_25_2025start/RFCMc.csv | lb/MBtu,lb/MBtu,lb/MBtu,lb/MBtu | 195.9,195.9,195.9,195.9 | 147.3,147.3,147.3,147.3 | 177.8,177.8,177.8,177.8 | LRMER_MidCase_15_2025start,LRMER_LowRECost_15_2025start,LRMER_95DecarbBy2035_15_2025start,LRMER_LowRECost_25_2025start | CO2e,CO2e,CO2e,CO2e | 200.0,200.0,200.0,200.0 | 400%+ | RFCMc | None | Left | None | Top | 4 | None | 3 or 4 Unit | Multifamily with 2-4 Units | Multi-Family with 2 - 4 Units | 1000-1499 | 0-1499 | Unheated Basement | None | 2 | 2 | <8 | None | Brick | No | Natural Gas | 72F | Yes | 3F | Day -3h | No Exterior Use | Uninsulated | 50% Usage | None | None | None | Yes | None | No | Fuel Furnace, 80% AFUE | Ducted Heating | Natural Gas Fuel Furnace | None | None | None | No | None | None | None | None | 50000-59999 | 40000-59999 | 40000-59999 | 15 ACH50 | None | Uninsulated | Uninsulated | Uninsulated | Finished, R-38 | None | Brick, 12-in, 3-wythe, R-7 | Summer = 0.7, Winter = 0.85 | MISO | 100% Incandescent | 100% Usage | 100% Usage | CR04 | None | None | None | None | None | None | None | None | None | None | None | Cooling Season, 7 days/wk | 7 | 1 | West | None | 50% | 96% | G26000700 | In metro area, not/partially in principal city | None | None | None | Hour13 | 103 | EF 17.6, 100% Usage | Composition Shingles | Stochastic | 1 | 1 | 2018 | 31 | 12 | 15 | None | MI | Owner | 1 | Low | Occupied | 1970s | 1960-79 | Natural Gas Premium | Natural Gas | Yes | Muskegon | 43.17 | -86.24 | F9 B9 L9 R9 | Double, Clear, Non-metal, Air, Exterior Clear Storm | 0 | 0 |  | 20.808 | 0.062351 |  | 13.4813 | 0.040396 |  | 0 | 0 |  | 0 | 0 |  | 0 | 0 |  | 0 | 0 |  | 325.3089 | 0.97478 |  | 0 | 0 | 0 | 0 | 0 | 156.793 | 0.46983 |  | 0 | 1465.0623 | 4.39 |  | 16.412 | 0.049178 |  | 715.9726 | 2.1454 |  | 0 | 0 | 0 | 19.0496 | 0.057082 |  | 434.0383 | 1.3006 |  | 0 | 0 | 0 | 0 | 275.1937 | 0 | 0 | 0 | 12872.2675 | 38.5716 |  | 0 | 1463.5969 | 4.3856 |  | 0 | 0 | 555.9558 | 1.6659 |  | 0 | 0 | 0 | 0 | 0 | 18333.94 | 18333.94 | 54.9374 |  | 3166.926 | 3166.926 | 0 | 15167.014 | 0 | 564.8164 | 0 | 3457.7437 | 0 | 1275.9127 | 0 | 3457.7437 | 0 | 1195.6922 | 0 | 3457.7437 | 0 | 1339.7454 | 0 | 3457.7437 | 0 | 4022.5601 | 4733.6564 | 4653.4359 | 4797.4891
104662 | 0 | 242.131 | TRUE | 853 | Non-CBSA East North Central | 5A | 5A | Hour4 | 4 | Cold | None | None | East North Central | East North Central | Midwest | MI, Lansing | Electric, 100% Usage | EnergyStar, 100% Usage | Yes | Electric, 100% Usage | 72F | No | 0F | None | Double-Loaded Interior | G2600650 | G2600650, G26001801 | None | 290 Rated kWh, 100% Usage | 20 ft^2 | Fiberglass | None | 2 ft | None | data/cambium/LRMER_MidCase_15_2025start,data/cambium/LRMER_LowRECost_15_2025start,data/cambium/LRMER_95DecarbBy2035_15_2025start,data/cambium/LRMER_LowRECost_25_2025start | kg/MWh,kg/MWh,kg/MWh,kg/MWh | /lib/resources/data/cambium/LRMER_MidCase_15_2025start/RFCMc.csv,/lib/resources/data/cambium/LRMER_LowRECost_15_2025start/RFCMc.csv,/lib/resources/data/cambium/LRMER_95DecarbBy2035_15_2025start/RFCMc.csv,/lib/resources/data/cambium/LRMER_LowRECost_25_2025start/RFCMc.csv | lb/MBtu,lb/MBtu,lb/MBtu,lb/MBtu | 195.9,195.9,195.9,195.9 | 147.3,147.3,147.3,147.3 | 177.8,177.8,177.8,177.8 | LRMER_MidCase_15_2025start,LRMER_LowRECost_15_2025start,LRMER_95DecarbBy2035_15_2025start,LRMER_LowRECost_25_2025start | CO2e,CO2e,CO2e,CO2e | 200.0,200.0,200.0,200.0 | 0-100% | RFCMc | None | Middle | None | Bottom | 67 | None | 50 or more Unit | Multifamily with 5+ units, 1-3 stories | Multi-Family with 5+ Units | 750-999 | 0-1499 | Unheated Basement | None | 2 | 2 | <8 | None | Brick | No | Natural Gas | 70F | Yes | 6F | Day and Night +4h | No Exterior Use | Uninsulated | 100% Usage | Room AC, EER 10.7 | 60% Conditioned | Room AC | No | None | No | Fuel Boiler, 80% AFUE | Non-Ducted Heating | Natural Gas Fuel Boiler | None | None | None | No | None | None | None | None | 20000-24999 | 20000-39999 | 20000-39999 | 15 ACH50 | None | Uninsulated | Uninsulated | Uninsulated | Finished, R-19 | None | Brick, 12-in, 3-wythe, Uninsulated | Summer = 0.7, Winter = 0.85 | MISO | 100% Incandescent | 100% Usage | 100% Usage | CR04 | None | None | None | None | None | None | None | None | None | None | Typical Efficiency | Cooling Season, 7 days/wk | 27 | 4 | Northwest | None | 100% | 89% | G26001801 | In metro area, not/partially in principal city | None | None | None | Hour8 | 103 | EF 10.5, 100% Usage | Asphalt Shingles, Medium | Stochastic | 1 | 1 | 2018 | 31 | 12 | 15 | None | MI | Renter | 1 | Medium | Occupied | 1960s | 1960-79 | Natural Gas Standard | Natural Gas | No | Mason Jewett Fld | 42.57 | -84.42 | F15 B15 L15 R15 | Single, Clear, Metal | 0 | 0 |  | 530.4586 | 2.1206 |  | 31.0655 | 0.12419 |  | 0 | 0 |  | 741.1767 | 2.963 |  | 127.4859 | 0.50964 |  | 0 | 0 |  | 44.5468 | 0.17808 |  | 0 | 0 | 0 | 0 | 0 | 142.7256 | 0.57057 |  | 0 | 1220.3479 | 4.8785 |  | 21.9803 | 0.08787 |  | 1722.9648 | 6.8878 |  | 0 | 0 | 0 | 474.4821 | 1.8968 |  | 727.1093 | 2.9067 |  | 367.2181 | 0 | 0 | 0 | 0 | 0 | 0 | 0 | 3531.5064 | 14.1177 |  | 0 | 5636.3428 | 22.5322 |  | 0 | 0 | 0 | 0 |  | 0 | 0 | 0 | 0 | 0 | 15318.5318 | 15318.5318 | 61.2382 |  | 6150.6825 | 6150.6825 | 0 | 9167.8492 | 0 | 1098.1753 | 0 | 2090.0597 | 0 | 2477.0217 | 0 | 2090.0597 | 0 | 2340.9753 | 0 | 2090.0597 | 0 | 2581.6482 | 0 | 2090.0597 | 0 | 3188.235 | 4567.0814 | 4431.035 | 4671.7079
104668 | 0 | 242.131 | TRUE | 1202 | Non-CBSA East North Central | 5A | 5A | Hour0 | 2 | Cold | None | Standard Efficiency | East North Central | East North Central | Midwest | In another census Place | Electric, 100% Usage | Standard, 100% Usage | Yes | Electric, 100% Usage | 72F | No | 0F | None | Not Applicable | G2600650 | G2600650, G26001801 | None | 290 Rated kWh, 100% Usage | 20 ft^2 | Fiberglass | 0% Leakage, Uninsulated | 2 ft | None | data/cambium/LRMER_MidCase_15_2025start,data/cambium/LRMER_LowRECost_15_2025start,data/cambium/LRMER_95DecarbBy2035_15_2025start,data/cambium/LRMER_LowRECost_25_2025start | kg/MWh,kg/MWh,kg/MWh,kg/MWh | /lib/resources/data/cambium/LRMER_MidCase_15_2025start/RFCMc.csv,/lib/resources/data/cambium/LRMER_LowRECost_15_2025start/RFCMc.csv,/lib/resources/data/cambium/LRMER_95DecarbBy2035_15_2025start/RFCMc.csv,/lib/resources/data/cambium/LRMER_LowRECost_25_2025start/RFCMc.csv | lb/MBtu,lb/MBtu,lb/MBtu,lb/MBtu | 195.9,195.9,195.9,195.9 | 147.3,147.3,147.3,147.3 | 177.8,177.8,177.8,177.8 | LRMER_MidCase_15_2025start,LRMER_LowRECost_15_2025start,LRMER_95DecarbBy2035_15_2025start,LRMER_LowRECost_25_2025start | CO2e,CO2e,CO2e,CO2e | 200.0,200.0,200.0,200.0 | 400%+ | RFCMc | Vented Attic | None | Right | None | None | 8 | Single-Family Attached | Single-Family Attached | Single-Family Attached | 1000-1499 | 0-1499 | Heated Basement | None | 2 | 2 | <8 | Vinyl, Light | Brick | No | Natural Gas | 75F | No | 0F | None | No Exterior Use | Uninsulated | 100% Usage | AC, SEER 13 | 100% Conditioned | Central AC | Yes | None | No | Fuel Furnace, 80% AFUE | Ducted Heating | Natural Gas Fuel Furnace | None | None | None | No | None | None | None | None | 200000+ | 140000+ | 150000+ | 7 ACH50 | R-49 | Uninsulated | Wall R-5, Exterior | R-5, Exterior | Unfinished, Uninsulated | None | Brick, 12-in, 3-wythe, R-11 | Summer = 0.7, Winter = 0.85 | MISO | 100% Incandescent | 100% Usage | 100% Usage | CR04 | None | None | None | None | None | None | None | None | None | None | None | Cooling Season, 7 days/wk | 7 | 5 | South | None | 100% | 104% | G26001801 | In metro area, not/partially in principal city | None | None | No | Hour4 | 103 | EF 15.9, 100% Usage | Composition Shingles | Stochastic | 1 | 1 | 2018 | 31 | 12 | 15 | None | MI | Owner | 1 | Medium | Occupied | 2000s | 2000-09 | Natural Gas Standard | Natural Gas | Yes | Mason Jewett Fld | 42.57 | -84.42 | F30 B30 L30 R30 | Double, Clear, Non-metal, Air | 67.9925 | 0.19289 |  | 1161.4407 | 3.2949 |  | 43.6676 | 0.12388 |  | 415.5748 | 1.179 |  | 1519.2804 | 4.3101 |  | 149.7593 | 0.42486 |  | 0 | 0 |  | 206.029 | 0.58449 |  | 0 | 0 | 0 | 0 | 0 | 160.0168 | 0.45396 |  | 0 | 1519.8666 | 4.3118 |  | 16.412 | 0.04656 |  | 2361.5667 | 6.6996 |  | 0 | 0 | 0 | 516.9774 | 1.4666 |  | 480.0504 | 1.3619 |  | 0 | 0 | 0 | 0 | 0 | 0 | 0 | 0 | 15391.7995 | 43.6656 |  | 0 | 6629.5607 | 18.8077 |  | 0 | 0 | 0 | 0 |  | 0 | 0 | 0 | 0 | 0 | 30640.2873 | 30640.2873 | 86.9246 |  | 8618.9271 | 8618.9271 | 0 | 22021.3602 | 0 | 1540.6278 | 0 | 5020.4338 | 0 | 3456.2038 | 0 | 5020.4338 | 0 | 3285.7705 | 0 | 5020.4338 | 0 | 3596.8265 | 0 | 5020.4338 | 0 | 6561.0617 | 8476.6376 | 8306.2043 | 8617.2603
104669 | 0 | 242.131 | TRUE | 617 | Non-CBSA East North Central | 5A | 5A | Hour20 | 2 | Cold | None | Standard Efficiency | East North Central | East North Central | Midwest | MI, Lansing | Electric, 120% Usage | EnergyStar, 120% Usage | Yes | Electric, 120% Usage | 75F | Yes | 2F | Day Setup +4h | Double-Loaded Interior | G2600650 | G2600650, G26001802 | None | None | 20 ft^2 | Fiberglass | 20% Leakage, R-6 | 2 ft | None | data/cambium/LRMER_MidCase_15_2025start,data/cambium/LRMER_LowRECost_15_2025start,data/cambium/LRMER_95DecarbBy2035_15_2025start,data/cambium/LRMER_LowRECost_25_2025start | kg/MWh,kg/MWh,kg/MWh,kg/MWh | /lib/resources/data/cambium/LRMER_MidCase_15_2025start/RFCMc.csv,/lib/resources/data/cambium/LRMER_LowRECost_15_2025start/RFCMc.csv,/lib/resources/data/cambium/LRMER_95DecarbBy2035_15_2025start/RFCMc.csv,/lib/resources/data/cambium/LRMER_LowRECost_25_2025start/RFCMc.csv | lb/MBtu,lb/MBtu,lb/MBtu,lb/MBtu | 195.9,195.9,195.9,195.9 | 147.3,147.3,147.3,147.3 | 177.8,177.8,177.8,177.8 | LRMER_MidCase_15_2025start,LRMER_LowRECost_15_2025start,LRMER_95DecarbBy2035_15_2025start,LRMER_LowRECost_25_2025start | CO2e,CO2e,CO2e,CO2e | 200.0,200.0,200.0,200.0 | 0-100% | RFCMc | None | Left | None | Bottom | 4 | None | 3 or 4 Unit | Multifamily with 2-4 Units | Multi-Family with 2 - 4 Units | 500-749 | 0-1499 | Unheated Basement | None | 2 | 2 | <8 | Wood, Medium/Dark | Wood Frame | No | Natural Gas | 65F | No | 0F | None | No Exterior Use | Uninsulated | 200% Usage | Room AC, EER 9.8 | 60% Conditioned | Room AC | Yes | Heating Only | No | Shared Heating | Ducted Heating | Natural Gas Shared Heating | None | None | Boiler Baseboards Heating Only, Natural Gas | No | None | None | None | None | 10000-14999 | <20000 | <20000 | 10 ACH50 | None | Ceiling R-19 | Uninsulated | Uninsulated | Finished, R-38 | None | Wood Stud, R-19 | Summer = 0.7, Winter = 0.85 | MISO | 100% LED | 100% Usage | 100% Usage | CR04 | None | None | EF 12, National Average | None | None | None | None | None | None | None | Typical Efficiency | Cooling Season, 7 days/wk | 4 | 2 | West | None | 200% | 96% | G26001802 | In metro area, not/partially in principal city | None | None | None | Hour17 | 103 | EF 17.6, 100% Usage | Composition Shingles | Stochastic | 1 | 1 | 2018 | 31 | 12 | 15 | None | MI | Renter | 1 | High | Occupied | 2000s | 2000-09 | Natural Gas Standard | Natural Gas | Yes | Mason Jewett Fld | 42.57 | -84.42 | F9 B9 L9 R9 | Double, Clear, Metal, Air | 67.9925 | 0.37578 |  | 444.0027 | 2.4539 |  | 25.7903 | 0.14254 |  | 0 | 0 |  | 498.807 | 2.7568 |  | 0 | 0 |  | 319.7405 | 1.7671 |  | 80.8876 | 0.44705 |  | 0 | 0 | 0 | 0 | 0 | 21.6873 | 0.11986 |  | 0 | 248.8173 | 1.3751 |  | 16.412 | 0.090705 |  | 2837.5141 | 15.6822 |  | 0 | 0 | 0 | 467.4484 | 2.5835 |  | 434.0383 | 2.3988 |  | 282.2274 | 0 | 0 | 0 | 0 | 0 | 0 | 0 | 2980.8259 | 16.4743 |  | 0 | 6253.2574 | 34.5601 |  | 0 | 0 | 0 | 0 |  | 0 | 0 | 0 | 0 | 0 | 14979.7416 | 14979.7416 | 82.7892 |  | 5745.3653 | 5745.3653 | 0 | 9234.0833 | 0 | 1036.5556 | 0 | 2105.197 | 0 | 2332.4128 | 0 | 2105.197 | 0 | 2195.0324 | 0 | 2105.197 | 0 | 2433.4668 | 0 | 2105.197 | 0 | 3141.7527 | 4437.6098 | 4300.2294 | 4538.6639
104676 | 0 | 242.131 | TRUE | 2663 | CBSA Detroit-Warren-Dearborn, MI | 5A | 5A | Hour14 | 3 | Cold | None | Standard Efficiency, No usage | East North Central | East North Central | Midwest | In another census Place | Propane, 100% Usage | Standard, 100% Usage | Yes | Propane, 100% Usage | 70F | Yes | 2F | Night Setup +5h | Not Applicable | G2601470 | G2601470, G26003100 | None | None | 20 ft^2 | Fiberglass | 10% Leakage, R-6 | 2 ft | None | data/cambium/LRMER_MidCase_15_2025start,data/cambium/LRMER_LowRECost_15_2025start,data/cambium/LRMER_95DecarbBy2035_15_2025start,data/cambium/LRMER_LowRECost_25_2025start | kg/MWh,kg/MWh,kg/MWh,kg/MWh | /lib/resources/data/cambium/LRMER_MidCase_15_2025start/RFCMc.csv,/lib/resources/data/cambium/LRMER_LowRECost_15_2025start/RFCMc.csv,/lib/resources/data/cambium/LRMER_95DecarbBy2035_15_2025start/RFCMc.csv,/lib/resources/data/cambium/LRMER_LowRECost_25_2025start/RFCMc.csv | lb/MBtu,lb/MBtu,lb/MBtu,lb/MBtu | 195.9,195.9,195.9,195.9 | 147.3,147.3,147.3,147.3 | 177.8,177.8,177.8,177.8 | LRMER_MidCase_15_2025start,LRMER_LowRECost_15_2025start,LRMER_95DecarbBy2035_15_2025start,LRMER_LowRECost_25_2025start | CO2e,CO2e,CO2e,CO2e | 200.0,200.0,200.0,200.0 | 200-300% | RFCMc | Vented Attic | None | None | None | None | None | Single-Family Detached | Single-Family Detached | Single-Family Detached | 2500-2999 | 2500-3999 | Unheated Basement | None | 2 | 2 | <8 | Vinyl, Light | Brick | No | Propane | 55F | Yes | 6F | Day and Night +4h | No Exterior Use | Uninsulated | 100% Usage | AC, SEER 15 | 100% Conditioned | Central AC | Yes | None | No | Fuel Furnace, 80% AFUE | Ducted Heating | Propane Fuel Furnace | None | None | None | No | None | None | None | None | 60000-69999 | 60000-79999 | 60000-99999 | 10 ACH50 | R-19 | Ceiling R-13 | Uninsulated | Uninsulated | Unfinished, Uninsulated | None | Brick, 12-in, 3-wythe, R-19 | Summer = 0.7, Winter = 0.85 | MISO | 100% Incandescent | 100% Usage | 100% Usage | CR04 | None | None | EF 12, National Average | None | None | None | None | None | None | None | None | Cooling Season, 7 days/wk | Left/Right at 15ft | 3 | Southeast | None | 100% | 85% | G26003100 | In metro area, not/partially in principal city | None | None | No | Hour5 | 103 | EF 17.6, 100% Usage | Composition Shingles | Stochastic | 1 | 1 | 2018 | 31 | 12 | 15 | None | MI | Owner | 1 | Medium | Vacant | 2000s | 2000-09 | Propane Standard | Propane | Yes | St Clair Co Intl | 42.91 | -82.52 | F15 B15 L15 R15 | Double, Clear, Metal, Air | 0 | 0 |  | 0 | 0 |  | 0 | 0 |  | 457.4839 | 0.58581 |  | 1552.6905 | 1.9882 |  | 0 | 0 |  | 319.7405 | 0.40943 |  | 402.6797 | 0.51564 |  | 0 | 0 | 0 | 0 | 0 | 0 | 0 |  | 0 | 0 | 0 |  | 21.9803 | 0.028146 |  | 0 | 0 |  | 0 | 0 | 0 | 0 | 0 |  | 434.0383 | 0.55579 |  | 0 | 0 | 0 | 0 | 0 | 0 | 0 | 0 | 0 | 0 |  | 0 | 0 | 0 |  | 0 | 0 | 0 | 0 |  | 0 | 0 | 15908.7769 | 1637.9742 | 0 | 20735.6574 | 20735.6574 | 26.5522 |  | 3188.9063 | 3188.9063 | 0 | 0 | 17546.7511 | 575.8391 | 0 | 0 | 4828.6042 | 1262.0477 | 0 | 0 | 4828.6042 | 1229.2866 | 0 | 0 | 4828.6042 | 1298.1337 | 0 | 0 | 4828.6042 | 5404.4433 | 6090.6519 | 6057.8908 | 6126.7379
104680 | 0 | 242.131 | TRUE | 1690 | Non-CBSA East North Central | 5A | 5A | Hour22 | 2 | Cold | None | Standard Efficiency | East North Central | East North Central | Midwest | Not in a census Place | Gas, 100% Usage | Standard, 100% Usage | Yes | Electric, 100% Usage | 70F | No | 0F | None | Not Applicable | G2600250 | G2600250, G26002000 | None | 318 Rated kWh, 100% Usage | 20 ft^2 | Fiberglass | 0% Leakage, Uninsulated | 2 ft | None | data/cambium/LRMER_MidCase_15_2025start,data/cambium/LRMER_LowRECost_15_2025start,data/cambium/LRMER_95DecarbBy2035_15_2025start,data/cambium/LRMER_LowRECost_25_2025start | kg/MWh,kg/MWh,kg/MWh,kg/MWh | /lib/resources/data/cambium/LRMER_MidCase_15_2025start/RFCMc.csv,/lib/resources/data/cambium/LRMER_LowRECost_15_2025start/RFCMc.csv,/lib/resources/data/cambium/LRMER_95DecarbBy2035_15_2025start/RFCMc.csv,/lib/resources/data/cambium/LRMER_LowRECost_25_2025start/RFCMc.csv | lb/MBtu,lb/MBtu,lb/MBtu,lb/MBtu | 195.9,195.9,195.9,195.9 | 147.3,147.3,147.3,147.3 | 177.8,177.8,177.8,177.8 | LRMER_MidCase_15_2025start,LRMER_LowRECost_15_2025start,LRMER_95DecarbBy2035_15_2025start,LRMER_LowRECost_25_2025start | CO2e,CO2e,CO2e,CO2e | 200.0,200.0,200.0,200.0 | 300-400% | RFCMc | Vented Attic | None | None | None | None | None | Single-Family Detached | Single-Family Detached | Single-Family Detached | 1500-1999 | 1500-2499 | Heated Basement | 1 Car | 1 | 1 | <8 | None | Brick | No | Natural Gas | 68F | No | 0F | None | No Exterior Use | Uninsulated | 100% Usage | AC, SEER 13 | 100% Conditioned | Central AC | Yes | None | No | Fuel Furnace, 80% AFUE | Ducted Heating | Natural Gas Fuel Furnace | None | None | None | No | None | None | None | None | 70000-79999 | 60000-79999 | 60000-99999 | 10 ACH50 | R-30 | Uninsulated | Wall R-5, Exterior | R-5, Exterior | Unfinished, Uninsulated | None | Brick, 12-in, 3-wythe, R-15 | Summer = 0.7, Winter = 0.85 | MISO | 100% CFL | 100% Usage | 100% Usage | CR04 | None | EF 17.6 | None | None | None | None | None | None | None | None | Typical Efficiency | Cooling Season, 7 days/wk | Left/Right at 15ft | 4 | Northeast | None | 100% | 85% | G26002000 | In metro area, not/partially in principal city | None | None | No | Hour10 | 103 | EF 19.9, 100% Usage | Composition Shingles | Stochastic | 1 | 1 | 2018 | 31 | 12 | 15 | None | MI | Renter | 1 | Medium | Occupied | 1990s | 1980-99 | Natural Gas Standard | Natural Gas | Yes | W K Kellogg | 42.31 | -85.25 | F18 B18 L18 R18 | Double, Low-E, Non-metal, Air, M-Gain | 67.9925 | 0.13719 |  | 110.4878 | 0.22294 |  | 46.3052 | 0.093432 |  | 570.6094 | 1.1513 |  | 1923.4254 | 3.881 |  | 171.7396 | 0.34653 |  | 0 | 0 |  | 332.9287 | 0.67177 |  | 0 | 0 | 0 | 0 | 0 | 46.0122 | 0.092841 |  | 24.911 | 620.1384 | 1.2513 |  | 16.412 | 0.033115 |  | 2415.4918 | 4.8739 |  | 0 | 0 | 0 | 537.1993 | 1.0839 |  | 834.0803 | 1.683 |  | 464.2246 | 0 | 0 | 0 | 1468.8722 | 0 | 0 | 0 | 13448.1522 | 27.135 |  | 0 | 7200.7562 | 14.5293 |  | 0 | 0 | 0 | 0 |  | 0 | 0 | 0 | 0 | 0 | 30300.6179 | 30300.6179 | 61.1391 |  | 8182.8373 | 8182.8373 | 0 | 22117.7806 | 0 | 1490.7554 | 0 | 5042.3981 | 0 | 3324.3549 | 0 | 5042.3981 | 0 | 3154.3267 | 0 | 5042.3981 | 0 | 3459.6601 | 0 | 5042.3981 | 0 | 6533.1535 | 8366.753 | 8196.7248 | 8502.0583
104734 | 0 | 242.131 | TRUE | 617 | Non-CBSA East North Central | 5A | 5A | Hour17 | 1 | Cold | None | Standard Efficiency | East North Central | East North Central | Midwest | MI, Ann Arbor | None | None | None | None | 72F | Yes | 5F | Day Setup -3h | Double-Loaded Interior | G2601610 | G2601610, G26002702 | None | 318 Rated kWh, 100% Usage | 20 ft^2 | Fiberglass | 30% Leakage, R-6 | 2 ft | None | data/cambium/LRMER_MidCase_15_2025start,data/cambium/LRMER_LowRECost_15_2025start,data/cambium/LRMER_95DecarbBy2035_15_2025start,data/cambium/LRMER_LowRECost_25_2025start | kg/MWh,kg/MWh,kg/MWh,kg/MWh | /lib/resources/data/cambium/LRMER_MidCase_15_2025start/RFCMc.csv,/lib/resources/data/cambium/LRMER_LowRECost_15_2025start/RFCMc.csv,/lib/resources/data/cambium/LRMER_95DecarbBy2035_15_2025start/RFCMc.csv,/lib/resources/data/cambium/LRMER_LowRECost_25_2025start/RFCMc.csv | lb/MBtu,lb/MBtu,lb/MBtu,lb/MBtu | 195.9,195.9,195.9,195.9 | 147.3,147.3,147.3,147.3 | 177.8,177.8,177.8,177.8 | LRMER_MidCase_15_2025start,LRMER_LowRECost_15_2025start,LRMER_95DecarbBy2035_15_2025start,LRMER_LowRECost_25_2025start | CO2e,CO2e,CO2e,CO2e | 200.0,200.0,200.0,200.0 | 0-100% | RFCMc | None | Left | None | Bottom | 8 | None | 5 to 9 Unit | Multifamily with 5+ units, 1-3 stories | Multi-Family with 5+ Units | 500-749 | 0-1499 | Unheated Basement | None | 2 | 2 | <8 | Vinyl, Light | Brick | No | Natural Gas | 68F | No | 0F | None | No Exterior Use | Uninsulated | 100% Usage | AC, SEER 15 | 100% Conditioned | Central AC | Yes | None | No | Fuel Furnace, 80% AFUE | Ducted Heating | Natural Gas Fuel Furnace | None | None | None | No | None | None | None | None | <10000 | <20000 | <20000 | 20 ACH50 | None | Uninsulated | Uninsulated | Uninsulated | Finished, R-38 | None | Brick, 12-in, 3-wythe, R-15 | Summer = 0.7, Winter = 0.85 | MISO | 100% Incandescent | 100% Usage | 100% Usage | CR04 | None | None | None | None | None | None | None | None | None | None | None | Cooling Season, 7 days/wk | 27 | 1 | South | None | 100% | 89% | G26002702 | In metro area, not/partially in principal city | None | None | None | Hour18 | 103 | EF 15.9, 100% Usage | Asphalt Shingles, Medium | Stochastic | 1 | 1 | 2018 | 31 | 12 | 15 | None | MI | Renter | 1 | Medium | Occupied | 2000s | 2000-09 | Natural Gas Standard | Natural Gas | Yes | Ann Arbor Municipal | 42.22 | -83.75 | F12 B12 L12 R12 | Double, Clear, Metal, Air | 67.9925 | 0.37578 |  | 0 | 0 |  | 0 | 0 |  | 244.1282 | 1.3492 |  | 889.1776 | 4.9143 |  | 64.7687 | 0.35796 |  | 0 | 0 |  | 169.9812 | 0.93944 |  | 0 | 0 | 0 | 0 | 0 | 130.7097 | 0.7224 |  | 0 | 1017.8358 | 5.6253 |  | 16.412 | 0.090705 |  | 1151.4762 | 6.3639 |  | 0 | 0 | 0 | 0 | 0 |  | 480.0504 | 2.6531 |  | 0 | 0 | 0 | 0 | 0 | 0 | 0 | 0 | 8998.4541 | 49.7321 |  | 0 | 3042.0777 | 16.8128 |  | 0 | 0 | 0 | 0 |  | 0 | 0 | 0 | 0 | 0 | 16273.0642 | 16273.0642 | 89.937 |  | 4232.5324 | 4232.5324 | 0 | 12040.2388 | 0 | 767.9305 | 0 | 2744.9587 | 0 | 1711.3124 | 0 | 2744.9587 | 0 | 1621.2702 | 0 | 2744.9587 | 0 | 1789.8124 | 0 | 2744.9587 | 0 | 3512.8892 | 4456.2711 | 4366.2289 | 4534.7711
104813 | 0 | 242.131 | TRUE | 2176 | CBSA Detroit-Warren-Dearborn, MI | 5A | 5A | Hour5 | 3 | Cold | None | Standard Efficiency | East North Central | East North Central | Midwest | Not in a census Place | Electric, 120% Usage | EnergyStar, 120% Usage | Yes | Electric, 120% Usage | 76F | No | 0F | None | Not Applicable | G2600990 | G2600990, G26003002 | None | 318 Rated kWh, 120% Usage | 20 ft^2 | Fiberglass | 20% Leakage, R-8 | 2 ft | None | data/cambium/LRMER_MidCase_15_2025start,data/cambium/LRMER_LowRECost_15_2025start,data/cambium/LRMER_95DecarbBy2035_15_2025start,data/cambium/LRMER_LowRECost_25_2025start | kg/MWh,kg/MWh,kg/MWh,kg/MWh | /lib/resources/data/cambium/LRMER_MidCase_15_2025start/RFCMc.csv,/lib/resources/data/cambium/LRMER_LowRECost_15_2025start/RFCMc.csv,/lib/resources/data/cambium/LRMER_95DecarbBy2035_15_2025start/RFCMc.csv,/lib/resources/data/cambium/LRMER_LowRECost_25_2025start/RFCMc.csv | lb/MBtu,lb/MBtu,lb/MBtu,lb/MBtu | 195.9,195.9,195.9,195.9 | 147.3,147.3,147.3,147.3 | 177.8,177.8,177.8,177.8 | LRMER_MidCase_15_2025start,LRMER_LowRECost_15_2025start,LRMER_95DecarbBy2035_15_2025start,LRMER_LowRECost_25_2025start | CO2e,CO2e,CO2e,CO2e | 200.0,200.0,200.0,200.0 | 200-300% | RFCMc | Vented Attic | None | None | None | None | None | Mobile Home | Mobile Home | Mobile Home | 2000-2499 | 1500-2499 | Ambient | None | 1 | 1 | <8 | Vinyl, Light | Wood Frame | No | Natural Gas | 67F | No | 0F | None | No Exterior Use | Uninsulated | 200% Usage | AC, SEER 13 | 100% Conditioned | Central AC | Yes | None | No | Fuel Furnace, 80% AFUE | Ducted Heating | Natural Gas Fuel Furnace | None | None | None | No | None | None | None | None | 50000-59999 | 40000-59999 | 40000-59999 | 7 ACH50 | R-38 | Ceiling R-30 | None | None | Unfinished, Uninsulated | None | Wood Stud, R-11 | Summer = 0.7, Winter = 0.85 | MISO | 100% LED | 100% Usage | 100% Usage | CR04 | None | None | None | None | None | None | None | None | None | None | None | Cooling Season, 7 days/wk | Left/Right at 15ft | 3 | West | None | 200% | 94% | G26003002 | In metro area, not/partially in principal city | None | None | No | Hour16 | 103 | EF 17.6, 100% Usage | Metal, Dark | Stochastic | 1 | 1 | 2018 | 31 | 12 | 15 | None | MI | Owner | 1 | High | Occupied | 2010s | 2010s | Natural Gas Premium | Natural Gas | Yes | Selfridge Angb | 42.6 | -82.83 | F12 B12 L12 R12 | Double, Low-E, Non-metal, Air, M-Gain | 67.9925 | 0.10655 |  | 629.5167 | 0.98651 |  | 36.6339 | 0.057409 |  | 402.9727 | 0.6315 |  | 1537.1578 | 2.4089 |  | 161.7752 | 0.25352 |  | 0 | 0 |  | 259.661 | 0.40691 |  | 0 | 0 | 0 | 0 | 0 | 34.8755 | 0.054653 |  | 0 | 575.5916 | 0.90201 |  | 21.9803 | 0.034445 |  | 5058.4067 | 7.927 |  | 0 | 0 | 0 | 565.6272 | 0.88639 |  | 434.0383 | 0.68018 |  | 0 | 0 | 0 | 0 | 0 | 0 | 0 | 0 | 22840.4938 | 35.7932 |  | 0 | 8753.7398 | 13.7179 |  | 0 | 0 | 0 | 0 |  | 0 | 0 | 0 | 0 | 0 | 41380.4628 | 41380.4628 | 64.8471 |  | 9785.9361 | 9785.9361 | 0 | 31594.2336 | 0 | 1755.8493 | 0 | 7202.8459 | 0 | 3937.4331 | 0 | 7202.8459 | 0 | 3736.1841 | 0 | 7202.8459 | 0 | 4099.0585 | 0 | 7202.8459 | 0 | 8958.6952 | 11140.279 | 10939.03 | 11301.9044
104841 | 0 | 242.131 | TRUE | 2176 | Non-CBSA East North Central | 6A | 6A | Hour21 | 3 | Cold | None | Standard Efficiency | East North Central | East North Central | Midwest | In another census Place | Electric, 80% Usage | EnergyStar, 80% Usage | Yes | Gas, 80% Usage | 76F | Yes | 5F | Night Setup -1h | Not Applicable | G2601030 | G2601030, G26000100 | None | None | 20 ft^2 | Fiberglass | 30% Leakage, Uninsulated | 2 ft | None | data/cambium/LRMER_MidCase_15_2025start,data/cambium/LRMER_LowRECost_15_2025start,data/cambium/LRMER_95DecarbBy2035_15_2025start,data/cambium/LRMER_LowRECost_25_2025start | kg/MWh,kg/MWh,kg/MWh,kg/MWh | /lib/resources/data/cambium/LRMER_MidCase_15_2025start/MROEc.csv,/lib/resources/data/cambium/LRMER_LowRECost_15_2025start/MROEc.csv,/lib/resources/data/cambium/LRMER_95DecarbBy2035_15_2025start/MROEc.csv,/lib/resources/data/cambium/LRMER_LowRECost_25_2025start/MROEc.csv | lb/MBtu,lb/MBtu,lb/MBtu,lb/MBtu | 195.9,195.9,195.9,195.9 | 147.3,147.3,147.3,147.3 | 177.8,177.8,177.8,177.8 | LRMER_MidCase_15_2025start,LRMER_LowRECost_15_2025start,LRMER_95DecarbBy2035_15_2025start,LRMER_LowRECost_25_2025start | CO2e,CO2e,CO2e,CO2e | 200.0,200.0,200.0,200.0 | 150-200% | MROEc | Vented Attic | None | None | None | None | None | Single-Family Detached | Single-Family Detached | Single-Family Detached | 2000-2499 | 1500-2499 | Vented Crawlspace | None | 2 | 2 | <8 | None | Brick | No | Natural Gas | 72F | No | 0F | None | No Exterior Use | Uninsulated | 50% Usage | None | None | None | Yes | None | No | Fuel Furnace, 80% AFUE | Ducted Heating | Natural Gas Fuel Furnace | None | None | None | No | None | None | None | None | 60000-69999 | 60000-79999 | 60000-99999 | 25 ACH50 | R-30 | Uninsulated | Uninsulated | Uninsulated | Unfinished, Uninsulated | None | Brick, 12-in, 3-wythe, Uninsulated | Summer = 0.7, Winter = 0.85 | MISO | 100% CFL | 100% Usage | 100% Usage | CR04 | None | EF 15.9 | None | None | None | None | None | None | None | None | Typical Efficiency | Cooling Season, 7 days/wk | Left/Right at 15ft | 7 | West | None | 50% | 85% | G26000100 | Not/partially in metro area | None | None | No | Hour17 | 74 | EF 17.6, 100% Usage | Composition Shingles | Stochastic | 1 | 1 | 2018 | 31 | 12 | 15 | None | MI | Owner | 1 | Low | Occupied | <1940 | <1940 | Natural Gas Standard | Natural Gas | Yes | Sawyer Intl | 46.35 | -87.38 | F18 B18 L18 R18 | Double, Clear, Non-metal, Air, Exterior Clear Storm | 27.2556 | 0.042712 |  | 817.6683 | 1.2814 |  | 47.7706 | 0.074861 |  | 0 | 0 |  | 0 | 0 |  | 0 | 0 |  | 0 | 0 |  | 3206.7836 | 5.0253 |  | 0 | 0 | 0 | 0 | 0 | 52.1667 | 0.08175 |  | 0 | 753.7788 | 1.1812 |  | 21.9803 | 0.034445 |  | 1648.2317 | 2.5829 |  | 0 | 0 | 0 | 40.4438 | 0.063379 |  | 914.0887 | 1.4325 |  | 658.5307 | 0 | 0 | 0 | 0 | 0 | 0 | 0 | 124199.7095 | 194.6328 |  | 0 | 6431.1516 | 10.0782 |  | 0 | 0 | 1185.7655 | 1.8582 |  | 0 | 0 | 0 | 0 | 0 | 140005.0323 | 140005.0323 | 219.4013 |  | 8188.6988 | 8188.6988 | 0 | 131816.6267 | 0 | 1437.3281 | 0 | 30051.4493 | 0 | 2428.7086 | 0 | 30051.4493 | 0 | 2198.7133 | 0 | 30051.4493 | 0 | 2987.7336 | 0 | 30051.4493 | 0 | 31488.7774 | 32480.158 | 32250.1626 | 33039.1829
104860 | 0 | 242.131 | TRUE | 1220 | Non-CBSA East North Central | 5A | 5A | Hour3 | 2 | Cold | None | Standard Efficiency | East North Central | East North Central | Midwest | MI, Battle Creek | Electric, 100% Usage | EnergyStar, 100% Usage | Yes | Gas, 100% Usage | 75F | Yes | 2F | Night Setback | Not Applicable | G2600250 | G2600250, G26002000 | None | None | 20 ft^2 | Fiberglass | 10% Leakage, Uninsulated | 2 ft | None | data/cambium/LRMER_MidCase_15_2025start,data/cambium/LRMER_LowRECost_15_2025start,data/cambium/LRMER_95DecarbBy2035_15_2025start,data/cambium/LRMER_LowRECost_25_2025start | kg/MWh,kg/MWh,kg/MWh,kg/MWh | /lib/resources/data/cambium/LRMER_MidCase_15_2025start/RFCMc.csv,/lib/resources/data/cambium/LRMER_LowRECost_15_2025start/RFCMc.csv,/lib/resources/data/cambium/LRMER_95DecarbBy2035_15_2025start/RFCMc.csv,/lib/resources/data/cambium/LRMER_LowRECost_25_2025start/RFCMc.csv | lb/MBtu,lb/MBtu,lb/MBtu,lb/MBtu | 195.9,195.9,195.9,195.9 | 147.3,147.3,147.3,147.3 | 177.8,177.8,177.8,177.8 | LRMER_MidCase_15_2025start,LRMER_LowRECost_15_2025start,LRMER_95DecarbBy2035_15_2025start,LRMER_LowRECost_25_2025start | CO2e,CO2e,CO2e,CO2e | 200.0,200.0,200.0,200.0 | 150-200% | RFCMc | Vented Attic | None | None | None | None | None | Single-Family Detached | Single-Family Detached | Single-Family Detached | 1000-1499 | 0-1499 | Unheated Basement | None | 2 | 2 | <8 | None | Brick | No | Natural Gas | 70F | Yes | 3F | Night | No Exterior Use | Uninsulated | 100% Usage | AC, SEER 15 | 100% Conditioned | Central AC | Yes | None | No | Fuel Furnace, 80% AFUE | Ducted Heating | Natural Gas Fuel Furnace | None | None | None | No | None | None | None | None | 20000-24999 | 20000-39999 | 20000-39999 | 7 ACH50 | R-30 | Uninsulated | Uninsulated | Uninsulated | Unfinished, Uninsulated | None | Brick, 12-in, 3-wythe, Uninsulated | Summer = 0.7, Winter = 0.85 | MISO | 100% Incandescent | 100% Usage | 100% Usage | CR04 | None | None | None | None | None | None | None | None | None | None | Typical Efficiency | Cooling Season, 7 days/wk | Left/Right at 15ft | 1 | West | None | 100% | 85% | G26002000 | In metro area, not/partially in principal city | None | None | No | Hour11 | 103 | EF 17.6, 100% Usage | Asphalt Shingles, Medium | Stochastic | 1 | 1 | 2018 | 31 | 12 | 15 | None | MI | Owner | 1 | Medium | Occupied | <1940 | <1940 | Natural Gas Standard | Natural Gas | Yes | W K Kellogg | 42.31 | -85.25 | F9 B9 L9 R9 | Single, Clear, Non-metal | 67.9925 | 0.19004 |  | 275.7799 | 0.77083 |  | 16.1189 | 0.045054 |  | 279.5898 | 0.78148 |  | 1507.2645 | 4.2129 |  | 0 | 0 |  | 0 | 0 |  | 714.2142 | 1.9963 |  | 0 | 0 | 0 | 0 | 0 | 160.896 | 0.44972 |  | 0 | 1535.3993 | 4.2916 |  | 16.412 | 0.045873 |  | 1538.33 | 4.2998 |  | 0 | 0 | 0 | 23.1526 | 0.064713 |  | 434.0383 | 1.2132 |  | 270.7977 | 0 | 0 | 0 | 0 | 0 | 0 | 0 | 27952.2394 | 78.1288 |  | 0 | 2732.3016 | 7.637 |  | 0 | 0 | 679.6318 | 1.8996 |  | 0 | 0 | 0 | 0 | 0 | 38204.1585 | 38204.1585 | 106.7838 |  | 6839.9857 | 6839.9857 | 0 | 31364.1728 | 0 | 1246.4859 | 0 | 7150.3816 | 0 | 2775.6914 | 0 | 7150.3816 | 0 | 2626.7475 | 0 | 7150.3816 | 0 | 2896.2453 | 0 | 7150.3816 | 0 | 8396.8675 | 9926.073 | 9777.1291 | 10046.6269
104887 | 0 | 242.131 | TRUE | 1220 | Non-CBSA East North Central | 6A | 6A | Hour14 | 2 | Cold | None | Standard Efficiency, No usage | East North Central | East North Central | Midwest | Not in a census Place | Electric, 80% Usage | EnergyStar, 80% Usage | Yes | Gas, 80% Usage | 72F | Yes | 2F | Night Setup | Not Applicable | G2600470 | G2600470, G26000400 | None | None | 20 ft^2 | Fiberglass | 0% Leakage, Uninsulated | 2 ft | None | data/cambium/LRMER_MidCase_15_2025start,data/cambium/LRMER_LowRECost_15_2025start,data/cambium/LRMER_95DecarbBy2035_15_2025start,data/cambium/LRMER_LowRECost_25_2025start | kg/MWh,kg/MWh,kg/MWh,kg/MWh | /lib/resources/data/cambium/LRMER_MidCase_15_2025start/RFCMc.csv,/lib/resources/data/cambium/LRMER_LowRECost_15_2025start/RFCMc.csv,/lib/resources/data/cambium/LRMER_95DecarbBy2035_15_2025start/RFCMc.csv,/lib/resources/data/cambium/LRMER_LowRECost_25_2025start/RFCMc.csv | lb/MBtu,lb/MBtu,lb/MBtu,lb/MBtu | 195.9,195.9,195.9,195.9 | 147.3,147.3,147.3,147.3 | 177.8,177.8,177.8,177.8 | LRMER_MidCase_15_2025start,LRMER_LowRECost_15_2025start,LRMER_95DecarbBy2035_15_2025start,LRMER_LowRECost_25_2025start | CO2e,CO2e,CO2e,CO2e | 200.0,200.0,200.0,200.0 | 300-400% | RFCMc | Vented Attic | None | None | None | None | None | Single-Family Detached | Single-Family Detached | Single-Family Detached | 1000-1499 | 0-1499 | Heated Basement | 1 Car | 1 | 1 | <8 | None | Brick | No | Natural Gas | 55F | No | 0F | None | No Exterior Use | Uninsulated | 50% Usage | AC, SEER 10 | 100% Conditioned | Central AC | Yes | None | No | Fuel Furnace, 80% AFUE | Ducted Heating | Natural Gas Fuel Furnace | None | None | None | No | None | None | None | None | 35000-39999 | 20000-39999 | 20000-39999 | 15 ACH50 | R-30 | Uninsulated | Uninsulated | Uninsulated | Unfinished, Uninsulated | None | Brick, 12-in, 3-wythe, Uninsulated | Summer = 0.7, Winter = 0.85 | MISO | 100% LED | 100% Usage | 100% Usage | CR04 | None | None | EF 12, National Average | None | None | None | None | None | None | None | None | Cooling Season, 7 days/wk | Left/Right at 15ft | 1 | Northeast | None | 50% | 85% | G26000400 | Not/partially in metro area | None | None | No | Hour11 | 103 | EF 19.9, 100% Usage | Composition Shingles | Stochastic | 1 | 1 | 2018 | 31 | 12 | 15 | None | MI | Owner | 1 | Low | Vacant | 1940s | 1940-59 | Natural Gas Standard | Natural Gas | Yes | Pellston Rgnl Arpt | 45.57 | -84.8 | F18 B18 L18 R18 | Double, Clear, Non-metal, Air, Exterior Clear Storm | 0 | 0 |  | 0 | 0 |  | 0 | 0 |  | 119.573 | 0.33422 |  | 1296.2533 | 3.6231 |  | 0 | 0 |  | 319.7405 | 0.8937 |  | 371.9072 | 1.0395 |  | 0 | 0 | 0 | 0 | 0 | 0 | 0 |  | 0 | 0 | 0 |  | 16.412 | 0.045873 |  | 0 | 0 |  | 0 | 0 | 0 | 0 | 0 |  | 400.042 | 1.1182 |  | 0 | 0 | 0 | 0 | 0 | 0 | 0 | 0 | 14668.5001 | 40.9997 |  | 0 | 1658.7823 | 4.6364 |  | 0 | 0 | 0 | 0 |  | 0 | 0 | 0 | 0 | 0 | 18851.5035 | 18851.5035 | 52.6915 |  | 2523.9281 | 2523.9281 | 0 | 16327.2824 | 0 | 463.0597 | 0 | 3722.3151 | 0 | 1016.7209 | 0 | 3722.3151 | 0 | 981.3149 | 0 | 3722.3151 | 0 | 1046.2326 | 0 | 3722.3151 | 0 | 4185.3748 | 4739.036 | 4703.63 | 4768.5476
104900 | 0 | 242.131 | TRUE | 617 | CBSA Detroit-Warren-Dearborn, MI | 5A | 5A | Hour6 | 2 | Cold | None | Standard Efficiency | East North Central | East North Central | Midwest | Not in a census Place | None | None | None | Gas, 80% Usage | 70F | Yes | 9F | Night Setback -2h | Double-Loaded Interior | G2601250 | G2601250, G26002905 | None | None | 20 ft^2 | Fiberglass | 20% Leakage, Uninsulated | 2 ft | None | data/cambium/LRMER_MidCase_15_2025start,data/cambium/LRMER_LowRECost_15_2025start,data/cambium/LRMER_95DecarbBy2035_15_2025start,data/cambium/LRMER_LowRECost_25_2025start | kg/MWh,kg/MWh,kg/MWh,kg/MWh | /lib/resources/data/cambium/LRMER_MidCase_15_2025start/RFCMc.csv,/lib/resources/data/cambium/LRMER_LowRECost_15_2025start/RFCMc.csv,/lib/resources/data/cambium/LRMER_95DecarbBy2035_15_2025start/RFCMc.csv,/lib/resources/data/cambium/LRMER_LowRECost_25_2025start/RFCMc.csv | lb/MBtu,lb/MBtu,lb/MBtu,lb/MBtu | 195.9,195.9,195.9,195.9 | 147.3,147.3,147.3,147.3 | 177.8,177.8,177.8,177.8 | LRMER_MidCase_15_2025start,LRMER_LowRECost_15_2025start,LRMER_95DecarbBy2035_15_2025start,LRMER_LowRECost_25_2025start | CO2e,CO2e,CO2e,CO2e | 200.0,200.0,200.0,200.0 | 400%+ | RFCMc | None | Not Applicable | None | Bottom | 3 | None | 3 or 4 Unit | Multifamily with 2-4 Units | Multi-Family with 2 - 4 Units | 500-749 | 0-1499 | Vented Crawlspace | None | 3 | 3 | <8 | None | Brick | No | Natural Gas | 65F | Yes | 6F | Day and Night -3h | No Exterior Use | Uninsulated | 50% Usage | AC, SEER 8 | 100% Conditioned | Central AC | Yes | None | No | Fuel Wall/Floor Furnace, 68% AFUE | Non-Ducted Heating | Natural Gas Fuel Wall/Floor Furnace | None | None | None | No | None | None | None | None | 70000-79999 | 60000-79999 | 60000-99999 | 20 ACH50 | None | Uninsulated | Uninsulated | Uninsulated | Finished, R-19 | None | Brick, 12-in, 3-wythe, Uninsulated | Summer = 0.7, Winter = 0.85 | MISO | 100% CFL | 100% Usage | 100% Usage | CR04 | None | None | None | None | None | None | None | None | None | None | None | Cooling Season, 7 days/wk | 4 | 2 | Southwest | None | 50% | 96% | G26002905 | In metro area, not/partially in principal city | None | None | None | Hour18 | 103 | EF 17.6, 100% Usage | Asphalt Shingles, Medium | Stochastic | 1 | 1 | 2018 | 31 | 12 | 15 | None | MI | Renter | 1 | Low | Occupied | 1960s | 1960-79 | Natural Gas Standard | Natural Gas | Yes | Oakland Co Intl | 42.67 | -83.42 | F15 B15 L15 R15 | Double, Low-E, Non-metal, Air, M-Gain | 67.9925 | 0.37578 |  | 0 | 0 |  | 0 | 0 |  | 574.4193 | 3.1747 |  | 2772.4523 | 15.3226 |  | 0 | 0 |  | 0 | 0 |  | 0 | 0 |  | 0 | 0 | 0 | 0 | 0 | 32.824 | 0.18141 |  | 0 | 325.602 | 1.7995 |  | 16.412 | 0.090705 |  | 709.5251 | 3.9214 |  | 0 | 0 | 0 | 21.3942 | 0.11824 |  | 434.0383 | 2.3988 |  | 0 | 0 | 0 | 0 | 0 | 0 | 0 | 0 | 12677.3753 | 70.0646 |  | 0 | 2792.6742 | 15.4344 |  | 0 | 0 | 624.8275 | 3.4533 |  | 0 | 0 | 0 | 0 | 0 | 21049.2435 | 21049.2435 | 116.3337 |  | 4954.0734 | 4954.0734 | 0 | 16094.877 | 0 | 949.5162 | 0 | 3669.3205 | 0 | 2066.8576 | 0 | 3669.3205 | 0 | 1975.6524 | 0 | 3669.3205 | 0 | 2146.7506 | 0 | 3669.3205 | 0 | 4618.8368 | 5736.1781 | 5644.9729 | 5816.0711
104947 | 0 | 242.131 | TRUE | 1220 | Non-CBSA East North Central | 6A | 6A | Hour5 | 3 | Cold | None | Standard Efficiency | East North Central | East North Central | Midwest | Not in a census Place | Gas, 80% Usage | EnergyStar, 80% Usage | Yes | Electric, 80% Usage | 72F | Yes | 9F | Day Setup -2h | Not Applicable | G2600630 | G2600630, G26001600 | None | 290 Rated kWh, 80% Usage | 20 ft^2 | Fiberglass | 30% Leakage, Uninsulated | 2 ft | None | data/cambium/LRMER_MidCase_15_2025start,data/cambium/LRMER_LowRECost_15_2025start,data/cambium/LRMER_95DecarbBy2035_15_2025start,data/cambium/LRMER_LowRECost_25_2025start | kg/MWh,kg/MWh,kg/MWh,kg/MWh | /lib/resources/data/cambium/LRMER_MidCase_15_2025start/RFCMc.csv,/lib/resources/data/cambium/LRMER_LowRECost_15_2025start/RFCMc.csv,/lib/resources/data/cambium/LRMER_95DecarbBy2035_15_2025start/RFCMc.csv,/lib/resources/data/cambium/LRMER_LowRECost_25_2025start/RFCMc.csv | lb/MBtu,lb/MBtu,lb/MBtu,lb/MBtu | 195.9,195.9,195.9,195.9 | 147.3,147.3,147.3,147.3 | 177.8,177.8,177.8,177.8 | LRMER_MidCase_15_2025start,LRMER_LowRECost_15_2025start,LRMER_95DecarbBy2035_15_2025start,LRMER_LowRECost_25_2025start | CO2e,CO2e,CO2e,CO2e | 200.0,200.0,200.0,200.0 | 400%+ | RFCMc | Vented Attic | None | None | None | None | None | Single-Family Detached | Single-Family Detached | Single-Family Detached | 1000-1499 | 0-1499 | Vented Crawlspace | 1 Car | 1 | 1 | <8 | Brick, Medium/Dark | Wood Frame | No | Natural Gas | 67F | Yes | 3F | Night -4h | No Exterior Use | Uninsulated | 50% Usage | AC, SEER 15 | 100% Conditioned | Central AC | Yes | None | No | Fuel Furnace, 92.5% AFUE | Ducted Heating | Natural Gas Fuel Furnace | None | None | None | No | None | None | None | None | 70000-79999 | 60000-79999 | 60000-99999 | 6 ACH50 | R-30 | Uninsulated | Uninsulated | Uninsulated | Unfinished, Uninsulated | None | Wood Stud, Uninsulated | Summer = 0.7, Winter = 0.85 | MISO | 100% CFL | 100% Usage | 100% Usage | CR04 | None | EF 17.6 | EF 12, National Average | None | None | None | None | None | None | None | None | Cooling Season, 7 days/wk | Left/Right at 15ft | 2 | North | None | 50% | 85% | G26001600 | Not/partially in metro area | None | None | No | Hour20 | 103 | EF 17.6, 100% Usage | Composition Shingles | Stochastic | 1 | 1 | 2018 | 31 | 12 | 15 | None | MI | Owner | 1 | Low | Occupied | 1940s | 1940-59 | Natural Gas Standard | Natural Gas | Yes | Huron Co Mem | 43.78 | -82.98 | F6 B6 L6 R6 | Single, Clear, Non-metal | 40.7369 | 0.11386 |  | 28.721 | 0.080277 |  | 18.7565 | 0.052426 |  | 149.4662 | 0.41777 |  | 1314.1307 | 3.6731 |  | 72.9747 | 0.20397 |  | 319.7405 | 0.8937 |  | 585.2629 | 1.6359 |  | 0 | 0 | 0 | 0 | 0 | 40.1507 | 0.11222 |  | 24.911 | 491.1871 | 1.3729 |  | 21.9803 | 0.061437 |  | 895.3321 | 2.5025 |  | 0 | 0 | 0 | 324.4297 | 0.90681 |  | 868.0765 | 2.4263 |  | 0 | 0 | 0 | 0 | 380.1132 | 0 | 0 | 0 | 26570.7024 | 74.2673 |  | 0 | 3071.971 | 8.5864 |  | 0 | 0 | 0 | 0 |  | 0 | 0 | 0 | 0 | 0 | 35218.3505 | 35218.3505 | 98.4382 |  | 5195.857 | 5195.857 | 0 | 30022.7866 | 0 | 950.8203 | 0 | 6844.5741 | 0 | 2112.8777 | 0 | 6844.5741 | 0 | 1998.6287 | 0 | 6844.5741 | 0 | 2209.677 | 0 | 6844.5741 | 0 | 7795.3945 | 8957.4519 | 8843.2028 | 9054.2512
104948 | 0 | 242.131 | TRUE | 1220 | Non-CBSA East North Central | 5A | 5A | Hour14 | 3 | Cold | None | Standard Efficiency | East North Central | East North Central | Midwest | Not in a census Place | Electric, 120% Usage | Standard, 120% Usage | Yes | Gas, 120% Usage | 72F | Yes | 2F | Day Setup and Night Setback -4h | Not Applicable | G2600490 | G2600490, G26001702 | None | None | 20 ft^2 | Fiberglass | None | 2 ft | None | data/cambium/LRMER_MidCase_15_2025start,data/cambium/LRMER_LowRECost_15_2025start,data/cambium/LRMER_95DecarbBy2035_15_2025start,data/cambium/LRMER_LowRECost_25_2025start | kg/MWh,kg/MWh,kg/MWh,kg/MWh | /lib/resources/data/cambium/LRMER_MidCase_15_2025start/RFCMc.csv,/lib/resources/data/cambium/LRMER_LowRECost_15_2025start/RFCMc.csv,/lib/resources/data/cambium/LRMER_95DecarbBy2035_15_2025start/RFCMc.csv,/lib/resources/data/cambium/LRMER_LowRECost_25_2025start/RFCMc.csv | lb/MBtu,lb/MBtu,lb/MBtu,lb/MBtu | 195.9,195.9,195.9,195.9 | 147.3,147.3,147.3,147.3 | 177.8,177.8,177.8,177.8 | LRMER_MidCase_15_2025start,LRMER_LowRECost_15_2025start,LRMER_95DecarbBy2035_15_2025start,LRMER_LowRECost_25_2025start | CO2e,CO2e,CO2e,CO2e | 200.0,200.0,200.0,200.0 | 300-400% | RFCMc | Vented Attic | None | None | None | None | None | Single-Family Detached | Single-Family Detached | Single-Family Detached | 1000-1499 | 0-1499 | Slab | None | 1 | 1 | <8 | Vinyl, Light | Brick | No | Natural Gas | 70F | No | 0F | None | No Exterior Use | Uninsulated | 200% Usage | Room AC, EER 10.7 | 20% Conditioned | Room AC | No | None | No | Fuel Boiler, 76% AFUE | Non-Ducted Heating | Natural Gas Fuel Boiler | None | None | None | No | None | None | None | None | 60000-69999 | 60000-79999 | 60000-99999 | 10 ACH50 | R-19 | None | None | None | Unfinished, Uninsulated | Uninsulated | Brick, 12-in, 3-wythe, Uninsulated | Summer = 0.7, Winter = 0.85 | MISO | 100% CFL | 100% Usage | 100% Usage | CR04 | None | EF 10.5 | EF 12, National Average | None | None | None | None | None | None | None | Typical Efficiency | Cooling Season, 7 days/wk | Left/Right at 15ft | 2 | South | None | 200% | 85% | G26001702 | In metro area, not/partially in principal city | None | None | No | Hour7 | 103 | EF 17.6, 100% Usage | Composition Shingles | Stochastic | 1 | 1 | 2018 | 31 | 12 | 15 | None | MI | Owner | 1 | High | Occupied | 1960s | 1960-79 | Natural Gas Standard | Natural Gas | Yes | Flint Bishop Intl | 42.97 | -83.75 | F18 B18 L18 R18 | Double, Low-E, Non-metal, Air, M-Gain | 67.9925 | 0.19004 |  | 915.261 | 2.5582 |  | 34.2893 | 0.095841 |  | 0 | 0 |  | 352.8576 | 0.98627 |  | 0 | 0 |  | 319.7405 | 0.8937 |  | 103.161 | 0.28834 |  | 0 | 0 | 0 | 0 | 0 | 40.1507 | 0.11222 |  | 0 | 491.1871 | 1.3729 |  | 21.9803 | 0.061437 |  | 3581.6215 | 10.0109 |  | 0 | 0 | 0 | 33.4101 | 0.093384 |  | 1160.8545 | 3.2447 |  | 327.0673 | 0 | 0 | 0 | 0 | 0 | 0 | 0 | 21820.0204 | 60.9887 |  | 0 | 7244.1307 | 20.2479 |  | 0 | 0 | 976.2197 | 2.7286 |  | 0 | 0 | 0 | 0 | 0 | 37490.2374 | 37490.2374 | 104.7883 |  | 7449.8666 | 7449.8666 | 0 | 30040.3708 | 0 | 1339.9627 | 0 | 6848.558 | 0 | 3021.7208 | 0 | 6848.558 | 0 | 2840.2448 | 0 | 6848.558 | 0 | 3154.8647 | 0 | 6848.558 | 0 | 8188.5207 | 9870.2788 | 9688.8029 | 10003.4227
105017 | 0 | 242.131 | TRUE | 1220 | Non-CBSA East North Central | 6A | 6A | Hour22 | 3 | Cold | None | Standard Efficiency, No usage | East North Central | East North Central | Midwest | In another census Place | Electric, 100% Usage | EnergyStar, 100% Usage | Yes | Electric, 100% Usage | 70F | No | 0F | None | Not Applicable | G2600410 | G2600410, G26000200 | None | 318 Rated kWh, 100% Usage | 20 ft^2 | Fiberglass | 0% Leakage, Uninsulated | 2 ft | None | data/cambium/LRMER_MidCase_15_2025start,data/cambium/LRMER_LowRECost_15_2025start,data/cambium/LRMER_95DecarbBy2035_15_2025start,data/cambium/LRMER_LowRECost_25_2025start | kg/MWh,kg/MWh,kg/MWh,kg/MWh | /lib/resources/data/cambium/LRMER_MidCase_15_2025start/MROEc.csv,/lib/resources/data/cambium/LRMER_LowRECost_15_2025start/MROEc.csv,/lib/resources/data/cambium/LRMER_95DecarbBy2035_15_2025start/MROEc.csv,/lib/resources/data/cambium/LRMER_LowRECost_25_2025start/MROEc.csv | lb/MBtu,lb/MBtu,lb/MBtu,lb/MBtu | 195.9,195.9,195.9,195.9 | 147.3,147.3,147.3,147.3 | 177.8,177.8,177.8,177.8 | LRMER_MidCase_15_2025start,LRMER_LowRECost_15_2025start,LRMER_95DecarbBy2035_15_2025start,LRMER_LowRECost_25_2025start | CO2e,CO2e,CO2e,CO2e | 200.0,200.0,200.0,200.0 | 400%+ | MROEc | Vented Attic | None | None | None | None | None | Single-Family Detached | Single-Family Detached | Single-Family Detached | 1000-1499 | 0-1499 | Heated Basement | 1 Car | 1 | 1 | <8 | None | Brick | No | Natural Gas | 55F | No | 0F | None | No Exterior Use | Uninsulated | 100% Usage | AC, SEER 15 | 60% Conditioned | Central AC | Yes | None | No | Fuel Furnace, 92.5% AFUE | Ducted Heating | Natural Gas Fuel Furnace | None | None | None | No | None | None | None | None | 120000-139999 | 120000-139999 | 100000-149999 | 10 ACH50 | R-49 | Uninsulated | Uninsulated | Uninsulated | Unfinished, Uninsulated | None | Brick, 12-in, 3-wythe, R-7 | Summer = 0.7, Winter = 0.85 | MISO | 100% CFL | 100% Usage | 100% Usage | CR04 | None | None | None | None | None | None | None | None | None | None | None | Cooling Season, 7 days/wk | Left/Right at 15ft | 3 | North | None | 100% | 85% | G26000200 | Not/partially in metro area | None | None | No | Hour9 | 74 | EF 17.6, 100% Usage | Composition Shingles | Stochastic | 1 | 1 | 2018 | 31 | 12 | 15 | None | MI | Owner | 1 | Medium | Vacant | 1970s | 1960-79 | Natural Gas Standard | Natural Gas | Yes | Delta Co | 45.72 | -87.09 | F9 B9 L9 R9 | Double, Clear, Metal, Air | 0 | 0 |  | 0 | 0 |  | 0 | 0 |  | 8.4991 | 0.023756 |  | 467.4484 | 1.3066 |  | 0 | 0 |  | 0 | 0 |  | 231.8192 | 0.64795 |  | 0 | 0 | 0 | 0 | 0 | 0 | 0 |  | 0 | 0 | 0 |  | 21.9803 | 0.061437 |  | 0 | 0 |  | 0 | 0 | 0 | 0 | 0 |  | 434.0383 | 1.2132 |  | 0 | 0 | 0 | 0 | 0 | 0 | 0 | 0 | 10579.2795 | 29.57 |  | 0 | 1688.3824 | 4.7192 |  | 0 | 0 | 0 | 0 |  | 0 | 0 | 0 | 0 | 0 | 13431.4471 | 13431.4471 | 37.542 |  | 1163.7852 | 1163.7852 | 0 | 12267.6619 | 0 | 207.1048 | 0 | 2796.7807 | 0 | 344.3465 | 0 | 2796.7807 | 0 | 318.523 | 0 | 2796.7807 | 0 | 417.5481 | 0 | 2796.7807 | 0 | 3003.8855 | 3141.1272 | 3115.3037 | 3214.3288
105033 | 0 | 242.131 | TRUE | 1690 | CBSA Detroit-Warren-Dearborn, MI | 5A | 5A | Hour15 | 4 | Cold | None | None | East North Central | East North Central | Midwest | MI, Livonia | Gas, 120% Usage | EnergyStar, 120% Usage | Yes | Gas, 120% Usage | 78F | No | 0F | None | Not Applicable | G2601630 | G2601630, G26003202 | None | None | 20 ft^2 | Fiberglass | 10% Leakage, Uninsulated | 2 ft | None | data/cambium/LRMER_MidCase_15_2025start,data/cambium/LRMER_LowRECost_15_2025start,data/cambium/LRMER_95DecarbBy2035_15_2025start,data/cambium/LRMER_LowRECost_25_2025start | kg/MWh,kg/MWh,kg/MWh,kg/MWh | /lib/resources/data/cambium/LRMER_MidCase_15_2025start/RFCMc.csv,/lib/resources/data/cambium/LRMER_LowRECost_15_2025start/RFCMc.csv,/lib/resources/data/cambium/LRMER_95DecarbBy2035_15_2025start/RFCMc.csv,/lib/resources/data/cambium/LRMER_LowRECost_25_2025start/RFCMc.csv | lb/MBtu,lb/MBtu,lb/MBtu,lb/MBtu | 195.9,195.9,195.9,195.9 | 147.3,147.3,147.3,147.3 | 177.8,177.8,177.8,177.8 | LRMER_MidCase_15_2025start,LRMER_LowRECost_15_2025start,LRMER_95DecarbBy2035_15_2025start,LRMER_LowRECost_25_2025start | CO2e,CO2e,CO2e,CO2e | 200.0,200.0,200.0,200.0 | 100-150% | RFCMc | Vented Attic | None | None | None | None | None | Single-Family Detached | Single-Family Detached | Single-Family Detached | 1500-1999 | 1500-2499 | Unheated Basement | 2 Car | 2 | 2 | <8 | None | Brick | No | Natural Gas | 68F | Yes | 3F | Night -2h | No Exterior Use | Uninsulated | 200% Usage | AC, SEER 15 | 60% Conditioned | Central AC | Yes | None | No | Fuel Furnace, 80% AFUE | Ducted Heating | Natural Gas Fuel Furnace | None | None | None | No | None | None | None | None | 15000-19999 | <20000 | <20000 | 25 ACH50 | Uninsulated | Uninsulated | Uninsulated | Uninsulated | Unfinished, Uninsulated | None | Brick, 12-in, 3-wythe, Uninsulated | Summer = 0.7, Winter = 0.85 | MISO | 100% LED | 100% Usage | 100% Usage | CR04 | None | None | None | None | None | None | None | None | None | None | None | Cooling Season, 7 days/wk | Left/Right at 15ft | 1 | West | None | 200% | 85% | G26003202 | In metro area, not/partially in principal city | None | None | No | Hour21 | 103 | EF 19.9, 100% Usage | Asphalt Shingles, Medium | Stochastic | 1 | 1 | 2018 | 31 | 12 | 15 | None | MI | Owner | 1 | High | Occupied | 1950s | 1940-59 | Natural Gas Standard | Natural Gas | Yes | Detroit Metropolita | 42.22 | -83.35 | F15 B15 L15 R15 | Double, Clear, Metal, Air | 0 | 0 |  | 29.6002 | 0.059726 |  | 19.3427 | 0.039029 |  | 170.2743 | 0.34357 |  | 1092.862 | 2.2051 |  | 0 | 0 |  | 0 | 0 |  | 1595.4789 | 3.2193 |  | 0 | 0 | 0 | 0 | 0 | 30.7725 | 0.062091 |  | 16.7051 | 473.6028 | 0.95561 |  | 21.9803 | 0.044351 |  | 3316.3922 | 6.6917 |  | 0 | 0 | 0 | 27.8418 | 0.056178 |  | 400.042 | 0.80719 |  | 0 | 0 | 0 | 0 | 393.0083 | 0 | 0 | 0 | 63029.0366 | 127.1769 |  | 0 | 3772.7039 | 7.6124 |  | 0 | 0 | 815.6168 | 1.6457 |  | 0 | 0 | 0 | 0 | 0 | 75205.2603 | 75205.2603 | 151.7455 |  | 7194.8948 | 7194.8948 | 0 | 68010.0725 | 0 | 1295.3591 | 0 | 15504.9071 | 0 | 2911.0905 | 0 | 15504.9071 | 0 | 2746.5875 | 0 | 15504.9071 | 0 | 3018.2508 | 0 | 15504.9071 | 0 | 16800.2662 | 18415.9976 | 18251.4947 | 18523.1579
105060 | 0 | 242.131 | TRUE | 885 | CBSA Detroit-Warren-Dearborn, MI | 5A | 5A | Hour2 | 1 | Cold | None | None | East North Central | East North Central | Midwest | MI, Detroit | Gas, 80% Usage | EnergyStar, 80% Usage | Yes | Gas, 80% Usage | 67F | No | 0F | None | Not Applicable | G2601630 | G2601630, G26003212 | None | 318 Rated kWh, 80% Usage | 20 ft^2 | Fiberglass | 20% Leakage, Uninsulated | 2 ft | None | data/cambium/LRMER_MidCase_15_2025start,data/cambium/LRMER_LowRECost_15_2025start,data/cambium/LRMER_95DecarbBy2035_15_2025start,data/cambium/LRMER_LowRECost_25_2025start | kg/MWh,kg/MWh,kg/MWh,kg/MWh | /lib/resources/data/cambium/LRMER_MidCase_15_2025start/RFCMc.csv,/lib/resources/data/cambium/LRMER_LowRECost_15_2025start/RFCMc.csv,/lib/resources/data/cambium/LRMER_95DecarbBy2035_15_2025start/RFCMc.csv,/lib/resources/data/cambium/LRMER_LowRECost_25_2025start/RFCMc.csv | lb/MBtu,lb/MBtu,lb/MBtu,lb/MBtu | 195.9,195.9,195.9,195.9 | 147.3,147.3,147.3,147.3 | 177.8,177.8,177.8,177.8 | LRMER_MidCase_15_2025start,LRMER_LowRECost_15_2025start,LRMER_95DecarbBy2035_15_2025start,LRMER_LowRECost_25_2025start | CO2e,CO2e,CO2e,CO2e | 200.0,200.0,200.0,200.0 | 0-100% | RFCMc | Vented Attic | None | None | None | None | None | Single-Family Detached | Single-Family Detached | Single-Family Detached | 750-999 | 0-1499 | Unheated Basement | None | 2 | 2 | <8 | None | Brick | No | Natural Gas | 55F | No | 0F | None | No Exterior Use | Uninsulated | 50% Usage | AC, SEER 13 | 100% Conditioned | Central AC | Yes | None | No | Fuel Furnace, 80% AFUE | Ducted Heating | Natural Gas Fuel Furnace | None | None | None | No | None | None | None | None | <10000 | <20000 | <20000 | 20 ACH50 | R-38 | Uninsulated | Uninsulated | Uninsulated | Unfinished, Uninsulated | None | Brick, 12-in, 3-wythe, Uninsulated | Summer = 0.7, Winter = 0.85 | MISO | 100% LED | 100% Usage | 100% Usage | CR04 | None | None | None | None | None | None | None | None | None | None | None | Cooling Season, 7 days/wk | Left/Right at 15ft | 1 | North | None | 50% | 85% | G26003212 | In metro area, principal city | None | None | No | Hour9 | 103 | EF 17.6, 100% Usage | Asphalt Shingles, Medium | Stochastic | 1 | 1 | 2018 | 31 | 12 | 15 | None | MI | Renter | 1 | Low | Vacant | <1940 | <1940 | Natural Gas Standard | Natural Gas | Yes | Detroit Metropolita | 42.22 | -83.35 | F18 B18 L18 R18 | Single, Clear, Metal | 0 | 0 |  | 0 | 0 |  | 0 | 0 |  | 508.1852 | 1.9581 |  | 2578.7323 | 9.9361 |  | 0 | 0 |  | 0 | 0 |  | 399.4559 | 1.5391 |  | 0 | 0 | 0 | 0 | 0 | 0 | 0 |  | 0 | 0 | 0 |  | 16.412 | 0.063237 |  | 0 | 0 |  | 0 | 0 | 0 | 0 | 0 |  | 434.0383 | 1.6724 |  | 0 | 0 | 0 | 0 | 0 | 0 | 0 | 0 | 15783.0494 | 60.8138 |  | 0 | 1588.1521 | 6.1193 |  | 0 | 0 | 0 | 0 |  | 0 | 0 | 0 | 0 | 0 | 21308.0252 | 21308.0252 | 82.1021 |  | 3937.1168 | 3937.1168 | 0 | 17371.2015 | 0 | 729.0536 | 0 | 3960.2442 | 0 | 1587.4018 | 0 | 3960.2442 | 0 | 1546.3676 | 0 | 3960.2442 | 0 | 1627.073 | 0 | 3960.2442 | 0 | 4689.2978 | 5547.6461 | 5506.6118 | 5587.3172
105067 | 0 | 242.131 | TRUE | 1690 | Non-CBSA East North Central | 5A | 5A | Hour11 | 3 | Cold | None | Standard Efficiency | East North Central | East North Central | Midwest | In another census Place | Electric, 100% Usage | Standard, 100% Usage | Yes | Gas, 100% Usage | 72F | Yes | 5F | Day Setup +3h | Not Applicable | G2601150 | G2601150, G26003300 | None | None | 20 ft^2 | Fiberglass | 0% Leakage, Uninsulated | 2 ft | None | data/cambium/LRMER_MidCase_15_2025start,data/cambium/LRMER_LowRECost_15_2025start,data/cambium/LRMER_95DecarbBy2035_15_2025start,data/cambium/LRMER_LowRECost_25_2025start | kg/MWh,kg/MWh,kg/MWh,kg/MWh | /lib/resources/data/cambium/LRMER_MidCase_15_2025start/RFCMc.csv,/lib/resources/data/cambium/LRMER_LowRECost_15_2025start/RFCMc.csv,/lib/resources/data/cambium/LRMER_95DecarbBy2035_15_2025start/RFCMc.csv,/lib/resources/data/cambium/LRMER_LowRECost_25_2025start/RFCMc.csv | lb/MBtu,lb/MBtu,lb/MBtu,lb/MBtu | 195.9,195.9,195.9,195.9 | 147.3,147.3,147.3,147.3 | 177.8,177.8,177.8,177.8 | LRMER_MidCase_15_2025start,LRMER_LowRECost_15_2025start,LRMER_95DecarbBy2035_15_2025start,LRMER_LowRECost_25_2025start | CO2e,CO2e,CO2e,CO2e | 200.0,200.0,200.0,200.0 | 400%+ | RFCMc | Vented Attic | None | None | None | None | None | Single-Family Detached | Single-Family Detached | Single-Family Detached | 1500-1999 | 1500-2499 | Heated Basement | 2 Car | 2 | 2 | <8 | Brick, Medium/Dark | Wood Frame | No | Natural Gas | 62F | Yes | 6F | Day and Night +4h | No Exterior Use | Uninsulated | 100% Usage | AC, SEER 15 | 100% Conditioned | Central AC | Yes | None | No | Fuel Furnace, 80% AFUE | Ducted Heating | Natural Gas Fuel Furnace | None | None | None | No | None | None | None | None | 100000-119999 | 100000-119999 | 100000-149999 | 6 ACH50 | R-30 | Uninsulated | Wall R-15, Exterior | R-15, Exterior | Unfinished, Uninsulated | None | Wood Stud, R-11 | Summer = 0.7, Winter = 0.85 | MISO | 100% LED | 100% Usage | 100% Usage | CR04 | None | EF 17.6 | EF 12, National Average | None | None | None | None | None | None | None | None | Cooling Season, 7 days/wk | Left/Right at 15ft | 2 | North | None | 100% | 85% | G26003300 | In metro area, not/partially in principal city | None | None | No | Hour11 | 103 | EF 15.9, 100% Usage | Composition Shingles | Stochastic | 1 | 1 | 2018 | 31 | 12 | 15 | None | MI | Owner | 1 | Medium | Occupied | 2000s | 2000-09 | Natural Gas Standard | Natural Gas | Yes | Custer | 41.93 | -83.43 | F12 B12 L12 R12 | Double, Low-E, Non-metal, Air, M-Gain | 67.9925 | 0.13719 |  | 762.864 | 1.5393 |  | 28.4279 | 0.05736 |  | 367.2181 | 0.74095 |  | 1193.0923 | 2.4074 |  | 0 | 0 |  | 319.7405 | 0.64516 |  | 179.9456 | 0.36309 |  | 0 | 0 | 0 | 0 | 0 | 30.7725 | 0.062091 |  | 16.7051 | 473.6028 | 0.95561 |  | 21.9803 | 0.044351 |  | 1910.5303 | 3.855 |  | 0 | 0 | 0 | 27.8418 | 0.056178 |  | 914.0887 | 1.8444 |  | 0 | 0 | 0 | 0 | 0 | 0 | 0 | 0 | 9259.2874 | 18.6829 |  | 0 | 4510.9499 | 9.102 |  | 0 | 0 | 813.5653 | 1.6416 |  | 0 | 0 | 0 | 0 | 0 | 20898.3119 | 20898.3119 | 42.1676 |  | 6314.8023 | 6314.8023 | 0 | 14583.5095 | 0 | 1159.1984 | 0 | 3324.7323 | 0 | 2582.7105 | 0 | 3324.7323 | 0 | 2440.2231 | 0 | 3324.7323 | 0 | 2689.0194 | 0 | 3324.7323 | 0 | 4483.9307 | 5907.4428 | 5764.9554 | 6013.7517
105074 | 0 | 242.131 | TRUE | 2176 | CBSA Detroit-Warren-Dearborn, MI | 5A | 5A | Hour3 | 5 | Cold | None | Standard Efficiency | East North Central | East North Central | Midwest | In another census Place | Electric, 80% Usage | EnergyStar, 80% Usage | Yes | Electric, 80% Usage | 72F | No | 0F | None | Not Applicable | G2601470 | G2601470, G26003100 | None | None | 20 ft^2 | Fiberglass | 10% Leakage, Uninsulated | 2 ft | None | data/cambium/LRMER_MidCase_15_2025start,data/cambium/LRMER_LowRECost_15_2025start,data/cambium/LRMER_95DecarbBy2035_15_2025start,data/cambium/LRMER_LowRECost_25_2025start | kg/MWh,kg/MWh,kg/MWh,kg/MWh | /lib/resources/data/cambium/LRMER_MidCase_15_2025start/RFCMc.csv,/lib/resources/data/cambium/LRMER_LowRECost_15_2025start/RFCMc.csv,/lib/resources/data/cambium/LRMER_95DecarbBy2035_15_2025start/RFCMc.csv,/lib/resources/data/cambium/LRMER_LowRECost_25_2025start/RFCMc.csv | lb/MBtu,lb/MBtu,lb/MBtu,lb/MBtu | 195.9,195.9,195.9,195.9 | 147.3,147.3,147.3,147.3 | 177.8,177.8,177.8,177.8 | LRMER_MidCase_15_2025start,LRMER_LowRECost_15_2025start,LRMER_95DecarbBy2035_15_2025start,LRMER_LowRECost_25_2025start | CO2e,CO2e,CO2e,CO2e | 200.0,200.0,200.0,200.0 | 400%+ | RFCMc | Vented Attic | None | None | None | None | None | Single-Family Detached | Single-Family Detached | Single-Family Detached | 2000-2499 | 1500-2499 | Unheated Basement | 2 Car | 2 | 2 | <8 | Wood, Medium/Dark | Brick | No | Natural Gas | 65F | Yes | 3F | Day and Night -2h | No Exterior Use | Uninsulated | 50% Usage | AC, SEER 13 | 100% Conditioned | Central AC | Yes | None | No | Fuel Furnace, 80% AFUE | Ducted Heating | Natural Gas Fuel Furnace | None | None | None | No | None | None | None | None | 200000+ | 140000+ | 150000+ | 25 ACH50 | R-38 | Uninsulated | Uninsulated | Uninsulated | Unfinished, Uninsulated | None | Brick, 12-in, 3-wythe, Uninsulated | Summer = 0.7, Winter = 0.85 | MISO | 100% LED | 100% Usage | 100% Usage | CR04 | None | None | EF 12, National Average | None | None | None | None | None | None | None | None | Cooling Season, 7 days/wk | Left/Right at 15ft | 2 | Southeast | None | 50% | 85% | G26003100 | In metro area, not/partially in principal city | None | None | No | Hour13 | 103 | EF 19.9, 100% Usage | Composition Shingles | Stochastic | 1 | 1 | 2018 | 31 | 12 | 15 | None | MI | Owner | 1 | Low | Occupied | 1960s | 1960-79 | Natural Gas Standard | Natural Gas | Yes | St Clair Co Intl | 42.91 | -82.52 | F9 B9 L9 R9 | Double, Clear, Non-metal, Air | 54.5112 | 0.085424 |  | 320.0336 | 0.50152 |  | 18.7565 | 0.029393 |  | 106.3848 | 0.16672 |  | 1927.2354 | 3.0202 |  | 0 | 0 |  | 319.7405 | 0.50106 |  | 1229.1401 | 1.9262 |  | 0 | 0 | 0 | 0 | 0 | 34.8755 | 0.054653 |  | 16.7051 | 575.5916 | 0.90201 |  | 27.2556 | 0.042712 |  | 1017.2497 | 1.5941 |  | 0 | 0 | 0 | 324.4297 | 0.50841 |  | 400.042 | 0.6269 |  | 0 | 0 | 0 | 0 | 0 | 0 | 0 | 0 | 48565.1001 | 76.1062 |  | 0 | 2900.2313 | 4.5449 |  | 0 | 0 | 0 | 0 |  | 0 | 0 | 0 | 0 | 0 | 57837.5757 | 57837.5757 | 90.637 |  | 6372.2443 | 6372.2443 | 0 | 51465.3314 | 0 | 1164.172 | 0 | 11733.0348 | 0 | 2583.2394 | 0 | 11733.0348 | 0 | 2454.9222 | 0 | 11733.0348 | 0 | 2683.6743 | 0 | 11733.0348 | 0 | 12897.2069 | 14316.2742 | 14187.957 | 14416.7091
105179 | 0 | 242.131 | TRUE | 1220 | CBSA Detroit-Warren-Dearborn, MI | 5A | 5A | Hour5 | 3 | Cold | None | Standard Efficiency | East North Central | East North Central | Midwest | MI, Dearborn Heights | Gas, 80% Usage | EnergyStar, 80% Usage | Yes | Gas, 80% Usage | 75F | No | 0F | None | Not Applicable | G2601630 | G2601630, G26003203 | None | None | 20 ft^2 | Fiberglass | 0% Leakage, Uninsulated | 2 ft | None | data/cambium/LRMER_MidCase_15_2025start,data/cambium/LRMER_LowRECost_15_2025start,data/cambium/LRMER_95DecarbBy2035_15_2025start,data/cambium/LRMER_LowRECost_25_2025start | kg/MWh,kg/MWh,kg/MWh,kg/MWh | /lib/resources/data/cambium/LRMER_MidCase_15_2025start/RFCMc.csv,/lib/resources/data/cambium/LRMER_LowRECost_15_2025start/RFCMc.csv,/lib/resources/data/cambium/LRMER_95DecarbBy2035_15_2025start/RFCMc.csv,/lib/resources/data/cambium/LRMER_LowRECost_25_2025start/RFCMc.csv | lb/MBtu,lb/MBtu,lb/MBtu,lb/MBtu | 195.9,195.9,195.9,195.9 | 147.3,147.3,147.3,147.3 | 177.8,177.8,177.8,177.8 | LRMER_MidCase_15_2025start,LRMER_LowRECost_15_2025start,LRMER_95DecarbBy2035_15_2025start,LRMER_LowRECost_25_2025start | CO2e,CO2e,CO2e,CO2e | 200.0,200.0,200.0,200.0 | 0-100% | RFCMc | Vented Attic | None | None | None | None | None | Single-Family Detached | Single-Family Detached | Single-Family Detached | 1000-1499 | 0-1499 | Heated Basement | None | 1 | 1 | <8 | None | Brick | No | Natural Gas | 68F | No | 0F | None | No Exterior Use | Uninsulated | 50% Usage | None | None | None | Yes | None | No | Fuel Furnace, 80% AFUE | Ducted Heating | Natural Gas Fuel Furnace | None | None | None | No | None | None | None | None | 10000-14999 | <20000 | <20000 | 30 ACH50 | R-38 | Uninsulated | Uninsulated | Uninsulated | Unfinished, Uninsulated | None | Brick, 12-in, 3-wythe, Uninsulated | Summer = 0.7, Winter = 0.85 | MISO | 100% CFL | 100% Usage | 100% Usage | CR04 | None | EF 10.5 | None | None | None | None | None | None | None | None | None | Cooling Season, 7 days/wk | Left/Right at 15ft | 1 | East | None | 50% | 85% | G26003203 | In metro area, not/partially in principal city | None | None | No | Hour18 | 103 | EF 19.9, 100% Usage | Composition Shingles | Stochastic | 1 | 1 | 2018 | 31 | 12 | 15 | None | MI | Renter | 1 | Low | Occupied | 1960s | 1960-79 | Electric Standard | Electricity | Yes | Detroit Metropolita | 42.22 | -83.35 | F9 B9 L9 R9 | Double, Low-E, Non-metal, Air, M-Gain | 67.9925 | 0.19004 |  | 19.6358 | 0.054884 |  | 12.8951 | 0.036043 |  | 0 | 0 |  | 0 | 0 |  | 0 | 0 |  | 0 | 0 |  | 718.3172 | 2.0078 |  | 0 | 0 | 0 | 0 | 783.0859 | 40.1507 | 0.11222 |  | 0 | 491.1871 | 1.3729 |  | 21.9803 | 0.061437 |  | 769.3116 | 2.1503 |  | 0 | 0 | 0 | 18.4635 | 0.051607 |  | 1126.8583 | 3.1497 |  | 0 | 0 | 0 | 0 | 262.0055 | 0 | 0 | 0 | 28359.9013 | 79.2682 |  | 0 | 0 | 0 |  | 0 | 0 | 543.9399 | 1.5204 |  | 0 | 0 | 0 | 0 | 0 | 33235.7247 | 33235.7247 | 92.8966 |  | 4070.171 | 4070.171 | 0 | 29165.8467 | 0 | 727.8652 | 0 | 6649.1942 | 0 | 1649.7164 | 0 | 6649.1942 | 0 | 1540.2368 | 0 | 6649.1942 | 0 | 1725.019 | 0 | 6649.1942 | 0 | 7377.0594 | 8298.9106 | 8189.4311 | 8374.2133
105286 | 0 | 242.131 | TRUE | 2176 | CBSA Detroit-Warren-Dearborn, MI | 5A | 5A | Hour22 | 3 | Cold | None | None | East North Central | East North Central | Midwest | MI, Sterling Heights | None | None | None | Gas, 100% Usage | 75F | No | 0F | None | Not Applicable | G2600990 | G2600990, G26003003 | None | 290 Rated kWh, 100% Usage | 20 ft^2 | Fiberglass | 0% Leakage, Uninsulated | 2 ft | None | data/cambium/LRMER_MidCase_15_2025start,data/cambium/LRMER_LowRECost_15_2025start,data/cambium/LRMER_95DecarbBy2035_15_2025start,data/cambium/LRMER_LowRECost_25_2025start | kg/MWh,kg/MWh,kg/MWh,kg/MWh | /lib/resources/data/cambium/LRMER_MidCase_15_2025start/RFCMc.csv,/lib/resources/data/cambium/LRMER_LowRECost_15_2025start/RFCMc.csv,/lib/resources/data/cambium/LRMER_95DecarbBy2035_15_2025start/RFCMc.csv,/lib/resources/data/cambium/LRMER_LowRECost_25_2025start/RFCMc.csv | lb/MBtu,lb/MBtu,lb/MBtu,lb/MBtu | 195.9,195.9,195.9,195.9 | 147.3,147.3,147.3,147.3 | 177.8,177.8,177.8,177.8 | LRMER_MidCase_15_2025start,LRMER_LowRECost_15_2025start,LRMER_95DecarbBy2035_15_2025start,LRMER_LowRECost_25_2025start | CO2e,CO2e,CO2e,CO2e | 200.0,200.0,200.0,200.0 | 400%+ | RFCMc | Vented Attic | None | None | None | None | None | Single-Family Detached | Single-Family Detached | Single-Family Detached | 2000-2499 | 1500-2499 | Heated Basement | 2 Car | 1 | 1 | <8 | None | Brick | No | Natural Gas | 68F | No | 0F | None | No Exterior Use | Uninsulated | 100% Usage | AC, SEER 13 | 100% Conditioned | Central AC | Yes | None | No | Fuel Furnace, 80% AFUE | Ducted Heating | Natural Gas Fuel Furnace | None | None | None | No | None | None | None | None | 200000+ | 140000+ | 150000+ | 15 ACH50 | R-38 | Uninsulated | Uninsulated | Uninsulated | Unfinished, Uninsulated | None | Brick, 12-in, 3-wythe, R-7 | Summer = 0.7, Winter = 0.85 | MISO | 100% Incandescent | 100% Usage | 100% Usage | CR04 | None | None | EF 12, National Average | None | None | None | None | None | None | None | None | Cooling Season, 7 days/wk | Left/Right at 15ft | 2 | Northwest | None | 100% | 85% | G26003003 | In metro area, not/partially in principal city | None | None | No | Hour14 | 103 | EF 17.6, 100% Usage | Composition Shingles | Stochastic | 1 | 1 | 2018 | 31 | 12 | 15 | None | MI | Owner | 1 | Medium | Occupied | 1970s | 1960-79 | Natural Gas Premium | Natural Gas | Yes | Selfridge Angb | 42.6 | -82.83 | F18 B18 L18 R18 | Double, Clear, Non-metal, Air | 0 | 0 |  | 0 | 0 |  | 0 | 0 |  | 171.4466 | 0.26867 |  | 1777.7691 | 2.7859 |  | 91.1451 | 0.14283 |  | 319.7405 | 0.50106 |  | 722.1271 | 1.1316 |  | 0 | 0 | 0 | 0 | 0 | 208.6666 | 0.327 |  | 99.9372 | 2355.9983 | 3.6921 |  | 21.9803 | 0.034445 |  | 2034.4994 | 3.1883 |  | 0 | 0 | 0 | 27.8418 | 0.043631 |  | 434.0383 | 0.68018 |  | 0 | 0 | 0 | 0 | 0 | 0 | 0 | 0 | 28610.184 | 44.8349 |  | 0 | 3555.8313 | 5.5723 |  | 0 | 0 | 813.5653 | 1.2749 |  | 0 | 0 | 0 | 0 | 0 | 41245.064 | 41245.064 | 64.635 |  | 8265.4834 | 8265.4834 | 0 | 32979.5806 | 0 | 1507.4535 | 0 | 7518.6646 | 0 | 3351.6131 | 0 | 7518.6646 | 0 | 3175.4859 | 0 | 7518.6646 | 0 | 3499.9877 | 0 | 7518.6646 | 0 | 9026.118 | 10870.2776 | 10694.1504 | 11018.6522
105305 | 0 | 242.131 | TRUE | 885 | CBSA Detroit-Warren-Dearborn, MI | 5A | 5A | Hour3 | 3 | Cold | None | Standard Efficiency | East North Central | East North Central | Midwest | MI, Detroit | Electric, 120% Usage | EnergyStar, 120% Usage | Yes | Electric, 120% Usage | 70F | No | 0F | None | Not Applicable | G2601630 | G2601630, G26003210 | None | 290 Rated kWh, 120% Usage | 20 ft^2 | Fiberglass | 0% Leakage, Uninsulated | 2 ft | None | data/cambium/LRMER_MidCase_15_2025start,data/cambium/LRMER_LowRECost_15_2025start,data/cambium/LRMER_95DecarbBy2035_15_2025start,data/cambium/LRMER_LowRECost_25_2025start | kg/MWh,kg/MWh,kg/MWh,kg/MWh | /lib/resources/data/cambium/LRMER_MidCase_15_2025start/RFCMc.csv,/lib/resources/data/cambium/LRMER_LowRECost_15_2025start/RFCMc.csv,/lib/resources/data/cambium/LRMER_95DecarbBy2035_15_2025start/RFCMc.csv,/lib/resources/data/cambium/LRMER_LowRECost_25_2025start/RFCMc.csv | lb/MBtu,lb/MBtu,lb/MBtu,lb/MBtu | 195.9,195.9,195.9,195.9 | 147.3,147.3,147.3,147.3 | 177.8,177.8,177.8,177.8 | LRMER_MidCase_15_2025start,LRMER_LowRECost_15_2025start,LRMER_95DecarbBy2035_15_2025start,LRMER_LowRECost_25_2025start | CO2e,CO2e,CO2e,CO2e | 200.0,200.0,200.0,200.0 | 0-100% | RFCMc | Vented Attic | None | None | None | None | None | Single-Family Detached | Single-Family Detached | Single-Family Detached | 750-999 | 0-1499 | Heated Basement | 1 Car | 1 | 1 | <8 | None | Brick | No | Natural Gas | 62F | Yes | 3F | Night -2h | No Exterior Use | Uninsulated | 200% Usage | AC, SEER 10 | 100% Conditioned | Central AC | Yes | None | No | Fuel Furnace, 92.5% AFUE | Ducted Heating | Natural Gas Fuel Furnace | None | None | None | No | None | None | None | None | 10000-14999 | <20000 | <20000 | 15 ACH50 | R-7 | Uninsulated | Uninsulated | Uninsulated | Unfinished, Uninsulated | None | Brick, 12-in, 3-wythe, Uninsulated | Summer = 0.7, Winter = 0.85 | MISO | 100% Incandescent | 100% Usage | 100% Usage | CR04 | None | EF 19.9 | EF 12, National Average | None | None | None | None | None | None | None | None | Cooling Season, 7 days/wk | Left/Right at 15ft | 3 | North | None | 200% | 85% | G26003210 | In metro area, principal city | None | None | No | Hour8 | 103 | EF 17.6, 100% Usage | Composition Shingles | Stochastic | 1 | 1 | 2018 | 31 | 12 | 15 | None | MI | Renter | 1 | High | Occupied | 1950s | 1940-59 | Electric Standard | Electricity | Yes | Detroit Metropolita | 42.22 | -83.35 | F15 B15 L15 R15 | Single, Clear, Non-metal | 67.9925 | 0.26198 |  | 629.5167 | 2.4256 |  | 36.6339 | 0.14115 |  | 437.5551 | 1.6859 |  | 2703.5806 | 10.4172 |  | 150.9316 | 0.58156 |  | 319.7405 | 1.232 |  | 188.7378 | 0.72723 |  | 0 | 0 | 0 | 0 | 6324.1806 | 144.191 | 0.55558 |  | 99.9372 | 1247.8966 | 4.8083 |  | 21.9803 | 0.084693 |  | 3915.7226 | 15.0877 |  | 0 | 0 | 0 | 565.6272 | 2.1794 |  | 817.9614 | 3.1517 |  | 0 | 0 | 0 | 0 | 0 | 0 | 0 | 0 | 8592.5507 | 33.108 |  | 0 | 0 | 0 |  | 0 | 0 | 0 | 0 |  | 0 | 0 | 0 | 0 | 0 | 26264.7362 | 26264.7362 | 101.2008 |  | 17672.1855 | 17672.1855 | 0 | 8592.5507 | 0 | 3176.8571 | 0 | 1958.9289 | 0 | 7131.9803 | 0 | 1958.9289 | 0 | 6742.7975 | 0 | 1958.9289 | 0 | 7448.008 | 0 | 1958.9289 | 0 | 5135.786 | 9090.9092 | 8701.7265 | 9406.9369
105306 | 0 | 242.131 | TRUE | 1202 | CBSA Detroit-Warren-Dearborn, MI | 5A | 5A | Hour1 | 3 | Cold | None | Standard Efficiency | East North Central | East North Central | Midwest | MI, Warren | Gas, 120% Usage | EnergyStar, 120% Usage | Yes | Electric, 120% Usage | 75F | No | 0F | None | Not Applicable | G2600990 | G2600990, G26003006 | None | None | 20 ft^2 | Fiberglass | 0% Leakage, Uninsulated | 2 ft | None | data/cambium/LRMER_MidCase_15_2025start,data/cambium/LRMER_LowRECost_15_2025start,data/cambium/LRMER_95DecarbBy2035_15_2025start,data/cambium/LRMER_LowRECost_25_2025start | kg/MWh,kg/MWh,kg/MWh,kg/MWh | /lib/resources/data/cambium/LRMER_MidCase_15_2025start/RFCMc.csv,/lib/resources/data/cambium/LRMER_LowRECost_15_2025start/RFCMc.csv,/lib/resources/data/cambium/LRMER_95DecarbBy2035_15_2025start/RFCMc.csv,/lib/resources/data/cambium/LRMER_LowRECost_25_2025start/RFCMc.csv | lb/MBtu,lb/MBtu,lb/MBtu,lb/MBtu | 195.9,195.9,195.9,195.9 | 147.3,147.3,147.3,147.3 | 177.8,177.8,177.8,177.8 | LRMER_MidCase_15_2025start,LRMER_LowRECost_15_2025start,LRMER_95DecarbBy2035_15_2025start,LRMER_LowRECost_25_2025start | CO2e,CO2e,CO2e,CO2e | 200.0,200.0,200.0,200.0 | 0-100% | RFCMc | Vented Attic | None | Middle | None | None | 5 | Single-Family Attached | Single-Family Attached | Single-Family Attached | 1000-1499 | 0-1499 | Heated Basement | None | 2 | 2 | <8 | Wood, Medium/Dark | Wood Frame | No | Natural Gas | 65F | No | 0F | None | No Exterior Use | Uninsulated | 200% Usage | AC, SEER 10 | 80% Conditioned | Central AC | Yes | None | No | Fuel Furnace, 80% AFUE | Ducted Heating | Natural Gas Fuel Furnace | None | None | None | No | None | None | None | None | 20000-24999 | 20000-39999 | 20000-39999 | 15 ACH50 | R-30 | Uninsulated | Wall R-10, Exterior | R-10, Exterior | Unfinished, Uninsulated | None | Wood Stud, R-15 | Summer = 0.7, Winter = 0.85 | MISO | 100% CFL | 100% Usage | 100% Usage | CR04 | None | None | None | None | None | None | None | None | None | None | None | Cooling Season, 7 days/wk | 27 | 5 | Northeast | None | 200% | 104% | G26003006 | In metro area, not/partially in principal city | None | None | No | Hour11 | 103 | EF 19.9, 100% Usage | Asphalt Shingles, Medium | Stochastic | 1 | 1 | 2018 | 31 | 12 | 15 | None | MI | Owner | 1 | High | Occupied | 1990s | 1980-99 | Natural Gas Standard | Natural Gas | Yes | Selfridge Angb | 42.6 | -82.83 | F12 B12 L12 R12 | Double, Low-E, Non-metal, Air, M-Gain | 67.9925 | 0.19289 |  | 65.3548 | 0.18541 |  | 42.7884 | 0.12139 |  | 133.3473 | 0.3783 |  | 1227.3816 | 3.482 |  | 0 | 0 |  | 0 | 0 |  | 123.0898 | 0.3492 |  | 0 | 0 | 0 | 0 | 0 | 40.1507 | 0.11391 |  | 0 | 486.2049 | 1.3793 |  | 21.9803 | 0.062357 |  | 4723.1334 | 13.3992 |  | 0 | 0 | 0 | 620.4315 | 1.7601 |  | 400.042 | 1.1349 |  | 0 | 0 | 0 | 0 | 870.128 | 0 | 0 | 0 | 4880.5125 | 13.8457 |  | 0 | 10842.4573 | 30.7594 |  | 0 | 0 | 0 | 0 |  | 0 | 0 | 0 | 0 | 0 | 24545.2883 | 24545.2883 | 69.6335 |  | 7952.1904 | 7952.1904 | 0 | 16593.0978 | 0 | 1430.59 | 0 | 3782.9005 | 0 | 3216.7079 | 0 | 3782.9005 | 0 | 3038.8965 | 0 | 3782.9005 | 0 | 3345.9468 | 0 | 3782.9005 | 0 | 5213.4905 | 6999.6084 | 6821.797 | 7128.8473
105307 | 0 | 242.131 | TRUE | 1220 | Non-CBSA East North Central | 6A | 6A | Hour22 | 3 | Cold | None | Standard Efficiency | East North Central | East North Central | Midwest | Not in a census Place | Electric, 100% Usage | Standard, 100% Usage | Yes | Gas, 100% Usage | 70F | No | 0F | None | Not Applicable | G2600350 | G2600350, G26001200 | None | 318 Rated kWh, 100% Usage | 20 ft^2 | Fiberglass | 30% Leakage, Uninsulated | 2 ft | None | data/cambium/LRMER_MidCase_15_2025start,data/cambium/LRMER_LowRECost_15_2025start,data/cambium/LRMER_95DecarbBy2035_15_2025start,data/cambium/LRMER_LowRECost_25_2025start | kg/MWh,kg/MWh,kg/MWh,kg/MWh | /lib/resources/data/cambium/LRMER_MidCase_15_2025start/RFCMc.csv,/lib/resources/data/cambium/LRMER_LowRECost_15_2025start/RFCMc.csv,/lib/resources/data/cambium/LRMER_95DecarbBy2035_15_2025start/RFCMc.csv,/lib/resources/data/cambium/LRMER_LowRECost_25_2025start/RFCMc.csv | lb/MBtu,lb/MBtu,lb/MBtu,lb/MBtu | 195.9,195.9,195.9,195.9 | 147.3,147.3,147.3,147.3 | 177.8,177.8,177.8,177.8 | LRMER_MidCase_15_2025start,LRMER_LowRECost_15_2025start,LRMER_95DecarbBy2035_15_2025start,LRMER_LowRECost_25_2025start | CO2e,CO2e,CO2e,CO2e | 200.0,200.0,200.0,200.0 | 300-400% | RFCMc | Vented Attic | None | None | None | None | None | Single-Family Detached | Single-Family Detached | Single-Family Detached | 1000-1499 | 0-1499 | Vented Crawlspace | None | 1 | 1 | <8 | None | Brick | No | Natural Gas | 65F | No | 0F | None | No Exterior Use | Uninsulated | 100% Usage | AC, SEER 15 | 80% Conditioned | Central AC | Yes | None | No | Fuel Boiler, 80% AFUE | Non-Ducted Heating | Natural Gas Fuel Boiler | None | None | None | No | None | None | None | None | 60000-69999 | 60000-79999 | 60000-99999 | 15 ACH50 | R-19 | Uninsulated | Uninsulated | Uninsulated | Unfinished, Uninsulated | None | Brick, 12-in, 3-wythe, Uninsulated | Summer = 0.7, Winter = 0.85 | MISO | 100% CFL | 100% Usage | 100% Usage | CR04 | None | EF 15.9 | EF 12, National Average | Gas Fireplace | None | None | Electric | None | None | None | Typical Efficiency | Cooling Season, 7 days/wk | Left/Right at 15ft | 3 | East | None | 100% | 85% | G26001200 | Not/partially in metro area | None | None | No | Hour5 | 103 | EF 17.6, 100% Usage | Composition Shingles | Stochastic | 1 | 1 | 2018 | 31 | 12 | 15 | None | MI | Owner | 1 | Medium | Occupied | 1960s | 1960-79 | Natural Gas Standard | Natural Gas | Yes | Mount Pleasant Muni | 43.62 | -84.73 | F18 B18 L18 R18 | Single, Clear, Non-metal | 67.9925 | 0.19004 |  | 999.9585 | 2.795 |  | 37.5131 | 0.10485 |  | 546.8706 | 1.5285 |  | 2056.1866 | 5.7472 |  | 134.8127 | 0.37681 |  | 319.7405 | 0.8937 |  | 96.7135 | 0.27032 |  | 0 | 0 | 978.8574 | 966.8415 | 0 | 40.1507 | 0.11222 |  | 0 | 491.1871 | 1.3729 |  | 21.9803 | 0.061437 |  | 2043.2915 | 5.7112 |  | 0 | 0 | 0 | 32.2378 | 0.090107 |  | 914.0887 | 2.555 |  | 383.63 | 0 | 0 | 0 | 0 | 1712.4143 | 0 | 0 | 22425.7983 | 62.6819 |  | 0 | 6072.4326 | 16.9729 |  | 0 | 0 | 947.2057 | 2.6475 |  | 0 | 0 | 0 | 0 | 0 | 41289.6108 | 41289.6108 | 115.4078 |  | 10131.76 | 10131.76 | 0 | 31157.8508 | 0 | 1841.9996 | 0 | 7103.3595 | 0 | 4099.9411 | 0 | 7103.3595 | 0 | 3901.7086 | 0 | 7103.3595 | 0 | 4268.336 | 0 | 7103.3595 | 0 | 8945.3591 | 11203.3006 | 11005.0681 | 11371.6954
105316 | 0 | 242.131 | TRUE | 1690 | Non-CBSA East North Central | 5A | 5A | Hour4 | 3 | Cold | None | Standard Efficiency | East North Central | East North Central | Midwest | Not in a census Place | Electric, 100% Usage | EnergyStar, 100% Usage | Yes | Electric, 100% Usage | 70F | Yes | 2F | Night Setback +5h | Not Applicable | G2601210 | G2601210, G26000700 | None | None | 20 ft^2 | Fiberglass | 20% Leakage, Uninsulated | 2 ft | None | data/cambium/LRMER_MidCase_15_2025start,data/cambium/LRMER_LowRECost_15_2025start,data/cambium/LRMER_95DecarbBy2035_15_2025start,data/cambium/LRMER_LowRECost_25_2025start | kg/MWh,kg/MWh,kg/MWh,kg/MWh | /lib/resources/data/cambium/LRMER_MidCase_15_2025start/RFCMc.csv,/lib/resources/data/cambium/LRMER_LowRECost_15_2025start/RFCMc.csv,/lib/resources/data/cambium/LRMER_95DecarbBy2035_15_2025start/RFCMc.csv,/lib/resources/data/cambium/LRMER_LowRECost_25_2025start/RFCMc.csv | lb/MBtu,lb/MBtu,lb/MBtu,lb/MBtu | 195.9,195.9,195.9,195.9 | 147.3,147.3,147.3,147.3 | 177.8,177.8,177.8,177.8 | LRMER_MidCase_15_2025start,LRMER_LowRECost_15_2025start,LRMER_95DecarbBy2035_15_2025start,LRMER_LowRECost_25_2025start | CO2e,CO2e,CO2e,CO2e | 200.0,200.0,200.0,200.0 | 300-400% | RFCMc | Vented Attic | None | None | None | None | None | Single-Family Detached | Single-Family Detached | Single-Family Detached | 1500-1999 | 1500-2499 | Unheated Basement | None | 1 | 1 | <8 | Vinyl, Light | Brick | No | Natural Gas | 68F | Yes | 6F | Night +1h | No Exterior Use | Uninsulated | 100% Usage | Room AC, EER 12.0 | 20% Conditioned | Room AC | Yes | None | No | Fuel Furnace, 80% AFUE | Ducted Heating | Natural Gas Fuel Furnace | None | None | None | No | None | None | None | None | 50000-59999 | 40000-59999 | 40000-59999 | 15 ACH50 | R-19 | Uninsulated | Uninsulated | Uninsulated | Unfinished, Uninsulated | None | Brick, 12-in, 3-wythe, Uninsulated | Summer = 0.7, Winter = 0.85 | MISO | 100% Incandescent | 100% Usage | 100% Usage | CR04 | None | None | EF 12, National Average | None | None | None | None | None | None | None | None | Cooling Season, 7 days/wk | Left/Right at 15ft | 2 | North | None | 100% | 85% | G26000700 | In metro area, not/partially in principal city | None | None | No | Hour21 | 103 | EF 17.6, 100% Usage | Asphalt Shingles, Medium | Stochastic | 1 | 1 | 2018 | 31 | 12 | 15 | None | MI | Owner | 1 | Medium | Occupied | 1960s | 1960-79 | Natural Gas Standard | Natural Gas | Yes | Muskegon | 43.17 | -86.24 | F9 B9 L9 R9 | Double, Clear, Non-metal, Air, Exterior Clear Storm | 54.5112 | 0.10999 |  | 400.042 | 0.80719 |  | 23.4457 | 0.047308 |  | 0 | 0 |  | 398.2836 | 0.80364 |  | 0 | 0 |  | 319.7405 | 0.64516 |  | 822.9436 | 1.6605 |  | 0 | 0 | 0 | 0 | 0 | 184.6348 | 0.37255 |  | 0 | 1938.9582 | 3.9123 |  | 21.9803 | 0.044351 |  | 1910.5303 | 3.855 |  | 0 | 0 | 0 | 405.6104 | 0.81842 |  | 434.0383 | 0.87578 |  | 0 | 0 | 0 | 0 | 0 | 0 | 0 | 0 | 32530.0096 | 65.6375 |  | 0 | 4176.8489 | 8.4278 |  | 0 | 0 | 0 | 0 |  | 0 | 0 | 0 | 0 | 0 | 43620.9911 | 43620.9911 | 88.0163 |  | 6914.4258 | 6914.4258 | 0 | 36706.5654 | 0 | 1233.7885 | 0 | 8368.3501 | 0 | 2782.9652 | 0 | 8368.3501 | 0 | 2618.1125 | 0 | 8368.3501 | 0 | 2914.2012 | 0 | 8368.3501 | 0 | 9602.1386 | 11151.3153 | 10986.4626 | 11282.5514
105353 | 0 | 242.131 | TRUE | 1202 | Non-CBSA East North Central | 5A | 5A | Hour19 | 2 | Cold | None | None | East North Central | East North Central | Midwest | MI, Flint | Electric, 120% Usage | EnergyStar, 120% Usage | Yes | Gas, 120% Usage | 72F | Yes | 5F | Day Setup +1h | Not Applicable | G2600490 | G2600490, G26001703 | None | 318 Rated kWh, 120% Usage | 20 ft^2 | Fiberglass | 10% Leakage, R-6 | 2 ft | None | data/cambium/LRMER_MidCase_15_2025start,data/cambium/LRMER_LowRECost_15_2025start,data/cambium/LRMER_95DecarbBy2035_15_2025start,data/cambium/LRMER_LowRECost_25_2025start | kg/MWh,kg/MWh,kg/MWh,kg/MWh | /lib/resources/data/cambium/LRMER_MidCase_15_2025start/RFCMc.csv,/lib/resources/data/cambium/LRMER_LowRECost_15_2025start/RFCMc.csv,/lib/resources/data/cambium/LRMER_95DecarbBy2035_15_2025start/RFCMc.csv,/lib/resources/data/cambium/LRMER_LowRECost_25_2025start/RFCMc.csv | lb/MBtu,lb/MBtu,lb/MBtu,lb/MBtu | 195.9,195.9,195.9,195.9 | 147.3,147.3,147.3,147.3 | 177.8,177.8,177.8,177.8 | LRMER_MidCase_15_2025start,LRMER_LowRECost_15_2025start,LRMER_95DecarbBy2035_15_2025start,LRMER_LowRECost_25_2025start | CO2e,CO2e,CO2e,CO2e | 200.0,200.0,200.0,200.0 | 0-100% | RFCMc | Vented Attic | None | Middle | None | None | 6 | Single-Family Attached | Single-Family Attached | Single-Family Attached | 1000-1499 | 0-1499 | Unvented Crawlspace | None | 2 | 2 | <8 | None | Brick | No | Natural Gas | 55F | No | 0F | None | No Exterior Use | Uninsulated | 200% Usage | AC, SEER 13 | 100% Conditioned | Central AC | Yes | None | No | Fuel Furnace, 80% AFUE | Ducted Heating | Natural Gas Fuel Furnace | None | None | None | No | None | None | None | None | <10000 | <20000 | <20000 | 5 ACH50 | R-49 | Uninsulated | Wall R-10, Exterior | R-10, Exterior | Unfinished, Uninsulated | None | Brick, 12-in, 3-wythe, R-11 | Summer = 0.7, Winter = 0.85 | MISO | 100% CFL | 100% Usage | 100% Usage | CR04 | None | None | None | None | None | None | Electric | None | None | None | None | Cooling Season, 7 days/wk | 12 | 2 | East | None | 200% | 104% | G26001703 | In metro area, principal city | None | None | No | Hour23 | 103 | EF 17.6, 100% Usage | Asphalt Shingles, Medium | Stochastic | 1 | 1 | 2018 | 31 | 12 | 15 | None | MI | Renter | 1 | High | Vacant | 2000s | 2000-09 | Natural Gas Standard | Natural Gas | Yes | Flint Bishop Intl | 42.97 | -83.75 | F12 B12 L12 R12 | Double, Clear, Metal, Air | 0 | 0 |  | 0 | 0 |  | 0 | 0 |  | 143.8979 | 0.40823 |  | 672.5981 | 1.9081 |  | 0 | 0 |  | 0 | 0 |  | 27.8418 | 0.078985 |  | 0 | 0 | 797.7395 | 788.0681 | 0 | 0 | 0 |  | 0 | 0 | 0 |  | 16.412 | 0.04656 |  | 0 | 0 |  | 0 | 0 | 0 | 0 | 0 |  | 434.0383 | 1.2313 |  | 0 | 0 | 0 | 0 | 0 | 0 | 0 | 0 | 3197.4054 | 9.0708 |  | 0 | 1630.6474 | 4.626 |  | 0 | 0 | 0 | 0 |  | 0 | 0 | 0 | 0 | 0 | 7708.6484 | 7708.6484 | 21.869 |  | 2880.5955 | 2880.5955 | 0 | 4828.0528 | 0 | 533.0382 | 0 | 1100.6845 | 0 | 1182.4536 | 0 | 1100.6845 | 0 | 1117.8122 | 0 | 1100.6845 | 0 | 1235.3629 | 0 | 1100.6845 | 0 | 1633.7227 | 2283.1381 | 2218.4967 | 2336.0474
105370 | 0 | 242.131 | TRUE | 1220 | Non-CBSA East North Central | 5A | 5A | Hour0 | 3 | Cold | None | None | East North Central | East North Central | Midwest | Not in a census Place | Electric, 80% Usage | EnergyStar, 80% Usage | Yes | Electric, 80% Usage | 68F | Yes | 2F | Night Setback +2h | Not Applicable | G2600170 | G2600170, G26001400 | None | 318 Rated kWh, 80% Usage | 20 ft^2 | Fiberglass | None | 2 ft | None | data/cambium/LRMER_MidCase_15_2025start,data/cambium/LRMER_LowRECost_15_2025start,data/cambium/LRMER_95DecarbBy2035_15_2025start,data/cambium/LRMER_LowRECost_25_2025start | kg/MWh,kg/MWh,kg/MWh,kg/MWh | /lib/resources/data/cambium/LRMER_MidCase_15_2025start/RFCMc.csv,/lib/resources/data/cambium/LRMER_LowRECost_15_2025start/RFCMc.csv,/lib/resources/data/cambium/LRMER_95DecarbBy2035_15_2025start/RFCMc.csv,/lib/resources/data/cambium/LRMER_LowRECost_25_2025start/RFCMc.csv | lb/MBtu,lb/MBtu,lb/MBtu,lb/MBtu | 195.9,195.9,195.9,195.9 | 147.3,147.3,147.3,147.3 | 177.8,177.8,177.8,177.8 | LRMER_MidCase_15_2025start,LRMER_LowRECost_15_2025start,LRMER_95DecarbBy2035_15_2025start,LRMER_LowRECost_25_2025start | CO2e,CO2e,CO2e,CO2e | 200.0,200.0,200.0,200.0 | 0-100% | RFCMc | Vented Attic | None | None | None | None | None | Single-Family Detached | Single-Family Detached | Single-Family Detached | 1000-1499 | 0-1499 | Unheated Basement | None | 2 | 2 | <8 | Vinyl, Light | Brick | No | Propane | 70F | Yes | 6F | Night +1h | No Exterior Use | Uninsulated | 50% Usage | Room AC, EER 9.8 | 20% Conditioned | Room AC | No | None | No | Fuel Boiler, 80% AFUE | Non-Ducted Heating | Propane Fuel Boiler | None | None | None | No | None | None | None | None | 10000-14999 | <20000 | <20000 | 20 ACH50 | R-13 | Uninsulated | Uninsulated | Uninsulated | Unfinished, Uninsulated | None | Brick, 12-in, 3-wythe, Uninsulated | Summer = 0.7, Winter = 0.85 | MISO | 100% CFL | 100% Usage | 100% Usage | CR04 | None | None | None | None | None | None | None | None | None | None | None | Cooling Season, 7 days/wk | Left/Right at 15ft | 2 | Northeast | None | 50% | 85% | G26001400 | In metro area, not/partially in principal city | None | None | No | Hour18 | 103 | EF 17.6, 100% Usage | Asphalt Shingles, Medium | Stochastic | 1 | 1 | 2018 | 31 | 12 | 15 | None | MI | Renter | 1 | Low | Occupied | <1940 | <1940 | Electric Standard | Electricity | Yes | Mbs Intl | 43.53 | -84.08 | F6 B6 L6 R6 | Double, Clear, Non-metal, Air | 0 | 0 |  | 320.0336 | 0.89452 |  | 18.7565 | 0.052426 |  | 0 | 0 |  | 449.8641 | 1.2574 |  | 77.9569 | 0.2179 |  | 0 | 0 |  | 143.8979 | 0.40221 |  | 0 | 0 | 0 | 0 | 1544.1915 | 40.1507 | 0.11222 |  | 0 | 491.1871 | 1.3729 |  | 21.9803 | 0.061437 |  | 895.3321 | 2.5025 |  | 0 | 0 | 0 | 324.4297 | 0.90681 |  | 434.0383 | 1.2132 |  | 0 | 0 | 0 | 0 | 0 | 0 | 0 | 0 | 0 | 0 |  | 0 | 0 | 0 |  | 0 | 0 | 0 | 0 |  | 0 | 0 | 33312.8024 | 0 | 0 | 38074.9142 | 38074.9142 | 106.4225 |  | 4762.1118 | 4762.1118 | 0 | 0 | 33312.8024 | 848.543 | 0 | 0 | 9167.1816 | 1913.4232 | 0 | 0 | 9167.1816 | 1805.2768 | 0 | 0 | 9167.1816 | 2001.9952 | 0 | 0 | 9167.1816 | 10015.7246 | 11080.6048 | 10972.4584 | 11169.1769
105386 | 0 | 242.131 | TRUE | 633 | Non-CBSA East North Central | 5A | 5A | Hour18 | 2 | Cold | None | Standard Efficiency | East North Central | East North Central | Midwest | In another census Place | Gas, 100% Usage | Standard, 100% Usage | Yes | Gas, 100% Usage | 72F | No | 0F | None | Not Applicable | G2601150 | G2601150, G26003300 | None | None | 20 ft^2 | Fiberglass | 0% Leakage, Uninsulated | 2 ft | None | data/cambium/LRMER_MidCase_15_2025start,data/cambium/LRMER_LowRECost_15_2025start,data/cambium/LRMER_95DecarbBy2035_15_2025start,data/cambium/LRMER_LowRECost_25_2025start | kg/MWh,kg/MWh,kg/MWh,kg/MWh | /lib/resources/data/cambium/LRMER_MidCase_15_2025start/RFCMc.csv,/lib/resources/data/cambium/LRMER_LowRECost_15_2025start/RFCMc.csv,/lib/resources/data/cambium/LRMER_95DecarbBy2035_15_2025start/RFCMc.csv,/lib/resources/data/cambium/LRMER_LowRECost_25_2025start/RFCMc.csv | lb/MBtu,lb/MBtu,lb/MBtu,lb/MBtu | 195.9,195.9,195.9,195.9 | 147.3,147.3,147.3,147.3 | 177.8,177.8,177.8,177.8 | LRMER_MidCase_15_2025start,LRMER_LowRECost_15_2025start,LRMER_95DecarbBy2035_15_2025start,LRMER_LowRECost_25_2025start | CO2e,CO2e,CO2e,CO2e | 200.0,200.0,200.0,200.0 | 0-100% | RFCMc | Vented Attic | None | None | None | None | None | Single-Family Detached | Single-Family Detached | Single-Family Detached | 500-749 | 0-1499 | Heated Basement | None | 1 | 1 | <8 | None | Brick | No | Natural Gas | 68F | No | 0F | None | No Exterior Use | Uninsulated | 100% Usage | Room AC, EER 10.7 | 20% Conditioned | Room AC | Yes | None | No | Fuel Furnace, 80% AFUE | Ducted Heating | Natural Gas Fuel Furnace | None | None | None | No | None | None | None | None | <10000 | <20000 | <20000 | 15 ACH50 | R-19 | Uninsulated | Uninsulated | Uninsulated | Unfinished, Uninsulated | None | Brick, 12-in, 3-wythe, R-7 | Summer = 0.7, Winter = 0.85 | MISO | 100% Incandescent | 100% Usage | 100% Usage | CR04 | None | None | EF 12, National Average | None | None | None | None | None | None | None | None | Cooling Season, 7 days/wk | Left/Right at 15ft | 2 | East | None | 100% | 85% | G26003300 | In metro area, not/partially in principal city | None | None | No | Hour15 | 103 | EF 15.9, 100% Usage | Wood Shingles | Stochastic | 1 | 1 | 2018 | 31 | 12 | 15 | None | MI | Renter | 1 | Medium | Occupied | 1970s | 1960-79 | Natural Gas Standard | Natural Gas | Yes | Custer | 41.93 | -83.43 | F6 B6 L6 R6 | Double, Clear, Metal, Air | 67.9925 | 0.36628 |  | 68.2856 | 0.36786 |  | 28.4279 | 0.15314 |  | 0 | 0 |  | 312.9999 | 1.6861 |  | 0 | 0 |  | 319.7405 | 1.7225 |  | 259.3679 | 1.3972 |  | 0 | 0 | 0 | 0 | 0 | 131.5889 | 0.70888 |  | 0 | 1031.6102 | 5.5573 |  | 16.412 | 0.088412 |  | 1641.198 | 8.8412 |  | 0 | 0 | 0 | 27.8418 | 0.14998 |  | 480.0504 | 2.5861 |  | 0 | 0 | 0 | 0 | 905.8827 | 0 | 0 | 0 | 10258.0736 | 55.2607 |  | 0 | 4378.1887 | 23.5855 |  | 0 | 0 | 813.5653 | 4.3827 |  | 0 | 0 | 0 | 0 | 0 | 20740.9327 | 20740.9327 | 111.7324 |  | 4385.2224 | 4385.2224 | 0 | 16355.7103 | 0 | 785.9771 | 0 | 3728.7366 | 0 | 1772.8109 | 0 | 3728.7366 | 0 | 1668.222 | 0 | 3728.7366 | 0 | 1851.0193 | 0 | 3728.7366 | 0 | 4514.7137 | 5501.5475 | 5396.9586 | 5579.7559
105406 | 0 | 242.131 | TRUE | 1220 | Non-CBSA East North Central | 6A | 6A | Hour10 | 2 | Cold | None | Standard Efficiency | East North Central | East North Central | Midwest | Not in a census Place | Electric, 100% Usage | EnergyStar, 100% Usage | Yes | Electric, 100% Usage | 70F | No | 0F | None | Not Applicable | G2601070 | G2601070, G26001100 | None | None | 20 ft^2 | Fiberglass | 30% Leakage, R-4 | 2 ft | None | data/cambium/LRMER_MidCase_15_2025start,data/cambium/LRMER_LowRECost_15_2025start,data/cambium/LRMER_95DecarbBy2035_15_2025start,data/cambium/LRMER_LowRECost_25_2025start | kg/MWh,kg/MWh,kg/MWh,kg/MWh | /lib/resources/data/cambium/LRMER_MidCase_15_2025start/RFCMc.csv,/lib/resources/data/cambium/LRMER_LowRECost_15_2025start/RFCMc.csv,/lib/resources/data/cambium/LRMER_95DecarbBy2035_15_2025start/RFCMc.csv,/lib/resources/data/cambium/LRMER_LowRECost_25_2025start/RFCMc.csv | lb/MBtu,lb/MBtu,lb/MBtu,lb/MBtu | 195.9,195.9,195.9,195.9 | 147.3,147.3,147.3,147.3 | 177.8,177.8,177.8,177.8 | LRMER_MidCase_15_2025start,LRMER_LowRECost_15_2025start,LRMER_95DecarbBy2035_15_2025start,LRMER_LowRECost_25_2025start | CO2e,CO2e,CO2e,CO2e | 200.0,200.0,200.0,200.0 | 400%+ | RFCMc | Vented Attic | None | None | None | None | None | Mobile Home | Mobile Home | Mobile Home | 1000-1499 | 0-1499 | Ambient | None | 1 | 1 | <8 | Wood, Medium/Dark | Wood Frame | No | Natural Gas | 72F | Yes | 12F | Night +4h | No Exterior Use | Uninsulated | 100% Usage | Room AC, EER 12.0 | 40% Conditioned | Room AC | Yes | None | No | Fuel Furnace, 80% AFUE | Ducted Heating | Natural Gas Fuel Furnace | None | None | None | No | None | None | None | None | 120000-139999 | 120000-139999 | 100000-149999 | 8 ACH50 | R-30 | Uninsulated | None | None | Unfinished, Uninsulated | None | Wood Stud, R-11 | Summer = 0.7, Winter = 0.85 | MISO | 100% Incandescent | 100% Usage | 100% Usage | CR04 | None | None | None | None | None | None | None | None | None | None | None | Cooling Season, 7 days/wk | Left/Right at 15ft | 2 | South | None | 100% | 94% | G26001100 | Not/partially in metro area | None | None | No | Hour13 | 103 | EF 17.6, 100% Usage | Metal, Dark | Stochastic | 1 | 1 | 2018 | 31 | 12 | 15 | None | MI | Owner | 1 | Medium | Occupied | 1990s | 1980-99 | Natural Gas Standard | Natural Gas | Yes | Roben Hood | 43.72 | -85.5 | F15 B15 L15 R15 | Double, Clear, Non-metal, Air, Exterior Clear Storm | 40.7369 | 0.11386 |  | 400.042 | 1.1182 |  | 23.4457 | 0.065533 |  | 0 | 0 |  | 445.175 | 1.2443 |  | 0 | 0 |  | 0 | 0 |  | 719.1964 | 2.0102 |  | 0 | 0 | 0 | 0 | 0 | 160.896 | 0.44972 |  | 0 | 1535.3993 | 4.2916 |  | 16.412 | 0.045873 |  | 1980.2812 | 5.535 |  | 0 | 0 | 0 | 405.6104 | 1.1337 |  | 434.0383 | 1.2132 |  | 0 | 0 | 0 | 0 | 0 | 0 | 0 | 0 | 28107.8602 | 78.5638 |  | 0 | 4363.5352 | 12.1964 |  | 0 | 0 | 0 | 0 |  | 0 | 0 | 0 | 0 | 0 | 38632.6284 | 38632.6284 | 107.9814 |  | 6161.5262 | 6161.5262 | 0 | 32471.1023 | 0 | 1094.8364 | 0 | 7402.7699 | 0 | 2470.768 | 0 | 7402.7699 | 0 | 2328.5505 | 0 | 7402.7699 | 0 | 2585.3109 | 0 | 7402.7699 | 0 | 8497.6063 | 9873.5379 | 9731.3204 | 9988.0809
105417 | 0 | 242.131 | TRUE | 885 | Non-CBSA East North Central | 5A | 5A | Hour3 | 3 | Cold | None | None | East North Central | East North Central | Midwest | MI, Grand Rapids | Electric, 80% Usage | Standard, 80% Usage | Yes | Electric, 80% Usage | 70F | Yes | 2F | Night Setup +2h | Not Applicable | G2600810 | G2600810, G26001002 | None | None | 20 ft^2 | Fiberglass | 0% Leakage, Uninsulated | 2 ft | None | data/cambium/LRMER_MidCase_15_2025start,data/cambium/LRMER_LowRECost_15_2025start,data/cambium/LRMER_95DecarbBy2035_15_2025start,data/cambium/LRMER_LowRECost_25_2025start | kg/MWh,kg/MWh,kg/MWh,kg/MWh | /lib/resources/data/cambium/LRMER_MidCase_15_2025start/RFCMc.csv,/lib/resources/data/cambium/LRMER_LowRECost_15_2025start/RFCMc.csv,/lib/resources/data/cambium/LRMER_95DecarbBy2035_15_2025start/RFCMc.csv,/lib/resources/data/cambium/LRMER_LowRECost_25_2025start/RFCMc.csv | lb/MBtu,lb/MBtu,lb/MBtu,lb/MBtu | 195.9,195.9,195.9,195.9 | 147.3,147.3,147.3,147.3 | 177.8,177.8,177.8,177.8 | LRMER_MidCase_15_2025start,LRMER_LowRECost_15_2025start,LRMER_95DecarbBy2035_15_2025start,LRMER_LowRECost_25_2025start | CO2e,CO2e,CO2e,CO2e | 200.0,200.0,200.0,200.0 | 200-300% | RFCMc | Vented Attic | None | None | None | None | None | Single-Family Detached | Single-Family Detached | Single-Family Detached | 750-999 | 0-1499 | Heated Basement | None | 1 | 1 | <8 | Brick, Medium/Dark | Wood Frame | No | Natural Gas | 70F | No | 0F | None | No Exterior Use | Uninsulated | 50% Usage | AC, SEER 15 | 100% Conditioned | Central AC | Yes | None | No | Fuel Wall/Floor Furnace, 68% AFUE | Non-Ducted Heating | Natural Gas Fuel Wall/Floor Furnace | None | None | None | No | None | None | None | None | 35000-39999 | 20000-39999 | 20000-39999 | 25 ACH50 | Uninsulated | Uninsulated | Uninsulated | Uninsulated | Unfinished, Uninsulated | None | Wood Stud, Uninsulated | Summer = 0.7, Winter = 0.85 | MISO | 100% Incandescent | 100% Usage | 100% Usage | CR04 | None | EF 17.6 | None | None | None | None | None | None | None | None | None | Cooling Season, 7 days/wk | Left/Right at 15ft | 1 | Northwest | None | 50% | 85% | G26001002 | In metro area, not/partially in principal city | None | None | No | Hour13 | 103 | EF 17.6, 100% Usage | Composition Shingles | Stochastic | 1 | 1 | 2018 | 31 | 12 | 15 | None | MI | Owner | 1 | Low | Occupied | 1950s | 1940-59 | Natural Gas Standard | Natural Gas | Yes | Grand Rapids Kent C | 42.88 | -85.52 | F12 B12 L12 R12 | Single, Clear, Non-metal | 0 | 0 |  | 420.557 | 1.6205 |  | 15.8258 | 0.060979 |  | 507.306 | 1.9547 |  | 1997.8655 | 7.698 |  | 0 | 0 |  | 0 | 0 |  | 0 | 0 |  | 0 | 0 | 0 | 0 | 0 | 144.191 | 0.55558 |  | 0 | 1247.8966 | 4.8083 |  | 21.9803 | 0.084693 |  | 726.5232 | 2.7994 |  | 0 | 0 | 0 | 271.6769 | 1.0468 |  | 868.0765 | 3.3448 |  | 0 | 0 | 0 | 0 | 0 | 0 | 0 | 0 | 38663.694 | 148.9754 |  | 0 | 2224.1164 | 8.5698 |  | 0 | 0 | 0 | 0 |  | 0 | 0 | 0 | 0 | 0 | 47109.4161 | 47109.4161 | 181.5176 |  | 6221.6057 | 6221.6057 | 0 | 40887.8103 | 0 | 1130.6629 | 0 | 9321.5573 | 0 | 2495.32 | 0 | 9321.5573 | 0 | 2397.0365 | 0 | 9321.5573 | 0 | 2604.3881 | 0 | 9321.5573 | 0 | 10452.2202 | 11816.8773 | 11718.5938 | 11925.9454
105502 | 0 | 242.131 | TRUE | 885 | Non-CBSA East North Central | 5A | 5A | Hour14 | 3 | Cold | None | None | East North Central | East North Central | Midwest | Not in a census Place | Electric, 80% Usage | Standard, 80% Usage | Yes | Gas, 80% Usage | 72F | No | 0F | None | Not Applicable | G2600490 | G2600490, G26001701 | None | None | 20 ft^2 | Fiberglass | 20% Leakage, R-4 | 2 ft | None | data/cambium/LRMER_MidCase_15_2025start,data/cambium/LRMER_LowRECost_15_2025start,data/cambium/LRMER_95DecarbBy2035_15_2025start,data/cambium/LRMER_LowRECost_25_2025start | kg/MWh,kg/MWh,kg/MWh,kg/MWh | /lib/resources/data/cambium/LRMER_MidCase_15_2025start/RFCMc.csv,/lib/resources/data/cambium/LRMER_LowRECost_15_2025start/RFCMc.csv,/lib/resources/data/cambium/LRMER_95DecarbBy2035_15_2025start/RFCMc.csv,/lib/resources/data/cambium/LRMER_LowRECost_25_2025start/RFCMc.csv | lb/MBtu,lb/MBtu,lb/MBtu,lb/MBtu | 195.9,195.9,195.9,195.9 | 147.3,147.3,147.3,147.3 | 177.8,177.8,177.8,177.8 | LRMER_MidCase_15_2025start,LRMER_LowRECost_15_2025start,LRMER_95DecarbBy2035_15_2025start,LRMER_LowRECost_25_2025start | CO2e,CO2e,CO2e,CO2e | 200.0,200.0,200.0,200.0 | 0-100% | RFCMc | Vented Attic | None | None | None | None | None | Mobile Home | Mobile Home | Mobile Home | 750-999 | 0-1499 | Ambient | None | 1 | 1 | <8 | Wood, Medium/Dark | Wood Frame | No | Natural Gas | 70F | Yes | 3F | Day -5h | No Exterior Use | Uninsulated | 50% Usage | AC, SEER 10 | 80% Conditioned | Central AC | Yes | None | No | Fuel Wall/Floor Furnace, 68% AFUE | Non-Ducted Heating | Natural Gas Fuel Wall/Floor Furnace | None | None | None | No | None | None | None | None | 15000-19999 | <20000 | <20000 | 30 ACH50 | R-19 | Uninsulated | None | None | Unfinished, Uninsulated | None | Wood Stud, Uninsulated | Summer = 0.7, Winter = 0.85 | MISO | 100% CFL | 100% Usage | 100% Usage | CR04 | None | None | EF 12, National Average | None | None | None | None | None | None | None | None | Cooling Season, 7 days/wk | Left/Right at 15ft | 4 | East | None | 50% | 94% | G26001701 | In metro area, not/partially in principal city | None | None | No | Hour10 | 103 | EF 17.6, 100% Usage | Metal, Dark | Stochastic | 1 | 1 | 2018 | 31 | 12 | 15 | None | MI | Owner | 1 | Low | Occupied | 1960s | 1960-79 | Natural Gas Standard | Natural Gas | Yes | Flint Bishop Intl | 42.97 | -83.75 | F15 B15 L15 R15 | Double, Low-E, Non-metal, Air, M-Gain | 0 | 0 |  | 989.701 | 3.8134 |  | 36.927 | 0.14228 |  | 472.1375 | 1.8192 |  | 1984.6773 | 7.6472 |  | 0 | 0 |  | 319.7405 | 1.232 |  | 0 | 0 |  | 0 | 0 | 0 | 0 | 0 | 36.0477 | 0.1389 |  | 0 | 399.1628 | 1.538 |  | 21.9803 | 0.084693 |  | 1222.1064 | 4.7089 |  | 0 | 0 | 0 | 29.6002 | 0.11405 |  | 434.0383 | 1.6724 |  | 0 | 0 | 0 | 0 | 0 | 0 | 0 | 0 | 34462.2271 | 132.7867 |  | 0 | 4381.7056 | 16.8832 |  | 0 | 0 | 864.8527 | 3.3324 |  | 0 | 0 | 0 | 0 | 0 | 45654.9044 | 45654.9044 | 175.9132 |  | 5946.1189 | 5946.1189 | 0 | 39708.7854 | 0 | 1062.2099 | 0 | 9052.7589 | 0 | 2360.6117 | 0 | 9052.7589 | 0 | 2272.0641 | 0 | 9052.7589 | 0 | 2456.0784 | 0 | 9052.7589 | 0 | 10114.9688 | 11413.3706 | 11324.823 | 11508.8373
105512 | 0 | 242.131 | TRUE | 2176 | CBSA Detroit-Warren-Dearborn, MI | 5A | 5A | Hour7 | 4 | Cold | None | Standard Efficiency | East North Central | East North Central | Midwest | Not in a census Place | Gas, 100% Usage | EnergyStar, 100% Usage | Yes | Electric, 100% Usage | 78F | No | 0F | None | Not Applicable | G2600990 | G2600990, G26003004 | None | 290 Rated kWh, 100% Usage | 20 ft^2 | Fiberglass | 0% Leakage, Uninsulated | 2 ft | None | data/cambium/LRMER_MidCase_15_2025start,data/cambium/LRMER_LowRECost_15_2025start,data/cambium/LRMER_95DecarbBy2035_15_2025start,data/cambium/LRMER_LowRECost_25_2025start | kg/MWh,kg/MWh,kg/MWh,kg/MWh | /lib/resources/data/cambium/LRMER_MidCase_15_2025start/RFCMc.csv,/lib/resources/data/cambium/LRMER_LowRECost_15_2025start/RFCMc.csv,/lib/resources/data/cambium/LRMER_95DecarbBy2035_15_2025start/RFCMc.csv,/lib/resources/data/cambium/LRMER_LowRECost_25_2025start/RFCMc.csv | lb/MBtu,lb/MBtu,lb/MBtu,lb/MBtu | 195.9,195.9,195.9,195.9 | 147.3,147.3,147.3,147.3 | 177.8,177.8,177.8,177.8 | LRMER_MidCase_15_2025start,LRMER_LowRECost_15_2025start,LRMER_95DecarbBy2035_15_2025start,LRMER_LowRECost_25_2025start | CO2e,CO2e,CO2e,CO2e | 200.0,200.0,200.0,200.0 | 400%+ | RFCMc | Vented Attic | None | None | None | None | None | Single-Family Detached | Single-Family Detached | Single-Family Detached | 2000-2499 | 1500-2499 | Heated Basement | None | 1 | 1 | <8 | Vinyl, Light | Brick | No | Natural Gas | 67F | Yes | 6F | Day +4h | No Exterior Use | Uninsulated | 100% Usage | AC, SEER 13 | 100% Conditioned | Central AC | Yes | None | No | Fuel Furnace, 76% AFUE | Ducted Heating | Natural Gas Fuel Furnace | None | None | None | No | None | None | None | None | 140000-159999 | 140000+ | 150000+ | 20 ACH50 | R-19 | Uninsulated | Uninsulated | Uninsulated | Unfinished, Uninsulated | None | Brick, 12-in, 3-wythe, R-11 | Summer = 0.7, Winter = 0.85 | MISO | 100% CFL | 100% Usage | 100% Usage | CR04 | None | None | None | None | None | None | None | None | None | None | None | Cooling Season, 7 days/wk | Left/Right at 15ft | 2 | East | None | 100% | 85% | G26003004 | In metro area, not/partially in principal city | None | None | No | Hour20 | 103 | EF 19.9, 100% Usage | Composition Shingles | Stochastic | 1 | 1 | 2018 | 31 | 12 | 15 | None | MI | Owner | 1 | Medium | Occupied | 1980s | 1980-99 | Natural Gas Standard | Natural Gas | Yes | Selfridge Angb | 42.6 | -82.83 | F12 B12 L12 R12 | Double, Clear, Non-metal, Air | 67.9925 | 0.10655 |  | 35.7547 | 0.056031 |  | 23.4457 | 0.036742 |  | 109.6086 | 0.17177 |  | 1245.259 | 1.9514 |  | 91.1451 | 0.14283 |  | 0 | 0 |  | 788.9473 | 1.2364 |  | 0 | 0 | 0 | 0 | 0 | 52.1667 | 0.08175 |  | 0 | 753.7788 | 1.1812 |  | 21.9803 | 0.034445 |  | 2034.4994 | 3.1883 |  | 0 | 0 | 0 | 405.6104 | 0.63563 |  | 400.042 | 0.6269 |  | 0 | 0 | 0 | 0 | 475.0682 | 0 | 0 | 0 | 32892.5385 | 51.5458 |  | 0 | 4307.8517 | 6.7508 |  | 0 | 0 | 0 | 0 |  | 0 | 0 | 0 | 0 | 0 | 43705.3956 | 43705.3956 | 68.4905 |  | 6029.9373 | 6029.9373 | 0 | 37675.4583 | 0 | 1097.0522 | 0 | 8589.2061 | 0 | 2444.0831 | 0 | 8589.2061 | 0 | 2313.7325 | 0 | 8589.2061 | 0 | 2546.4825 | 0 | 8589.2061 | 0 | 9686.2582 | 11033.2892 | 10902.9386 | 11135.6886
105517 | 0 | 242.131 | TRUE | 1623 | Non-CBSA East North Central | 5A | 5A | Hour1 | 2 | Cold | None | None | East North Central | East North Central | Midwest | Not in a census Place | None | None | None | Gas, 100% Usage | 70F | No | 0F | None | Double-Loaded Interior | G2601390 | G2601390, G26000801 | None | None | 20 ft^2 | Fiberglass | 30% Leakage, R-4 | 2 ft | None | data/cambium/LRMER_MidCase_15_2025start,data/cambium/LRMER_LowRECost_15_2025start,data/cambium/LRMER_95DecarbBy2035_15_2025start,data/cambium/LRMER_LowRECost_25_2025start | kg/MWh,kg/MWh,kg/MWh,kg/MWh | /lib/resources/data/cambium/LRMER_MidCase_15_2025start/RFCMc.csv,/lib/resources/data/cambium/LRMER_LowRECost_15_2025start/RFCMc.csv,/lib/resources/data/cambium/LRMER_95DecarbBy2035_15_2025start/RFCMc.csv,/lib/resources/data/cambium/LRMER_LowRECost_25_2025start/RFCMc.csv | lb/MBtu,lb/MBtu,lb/MBtu,lb/MBtu | 195.9,195.9,195.9,195.9 | 147.3,147.3,147.3,147.3 | 177.8,177.8,177.8,177.8 | LRMER_MidCase_15_2025start,LRMER_LowRECost_15_2025start,LRMER_95DecarbBy2035_15_2025start,LRMER_LowRECost_25_2025start | CO2e,CO2e,CO2e,CO2e | 200.0,200.0,200.0,200.0 | 150-200% | RFCMc | None | Right | None | Bottom | 8 | None | 5 to 9 Unit | Multifamily with 5+ units, 1-3 stories | Multi-Family with 5+ Units | 1500-1999 | 1500-2499 | Slab | None | 2 | 2 | <8 | None | Brick | No | Natural Gas | 70F | No | 0F | None | No Exterior Use | Uninsulated | 100% Usage | AC, SEER 15 | 100% Conditioned | Central AC | Yes | None | No | Fuel Furnace, 92.5% AFUE | Ducted Heating | Natural Gas Fuel Furnace | None | None | None | No | None | None | None | None | 20000-24999 | 20000-39999 | 20000-39999 | 6 ACH50 | None | None | None | None | Finished, R-19 | 2ft R10 Under, Horizontal | Brick, 12-in, 3-wythe, R-11 | Summer = 0.7, Winter = 0.85 | MISO | 100% LED | 100% Usage | 100% Usage | CR04 | None | None | None | None | None | None | None | None | None | None | None | Cooling Season, 7 days/wk | 27 | 1 | Southwest | None | 100% | 89% | G26000801 | In metro area, not/partially in principal city | None | None | None | Hour11 | 103 | EF 17.6, 100% Usage | Asphalt Shingles, Medium | Stochastic | 1 | 1 | 2018 | 31 | 12 | 15 | None | MI | Owner | 1 | Medium | Occupied | 1980s | 1980-99 | Natural Gas Standard | Natural Gas | Yes | Tulip City | 42.75 | -86.1 | F18 B18 L18 R18 | Single, Clear, Metal | 0 | 0 |  | 0 | 0 |  | 0 | 0 |  | 333.2218 | 0.70011 |  | 1395.3114 | 2.9316 |  | 0 | 0 |  | 0 | 0 |  | 147.4147 | 0.30973 |  | 0 | 0 | 0 | 0 | 0 | 30.1863 | 0.063423 |  | 0 | 459.5354 | 0.96551 |  | 16.412 | 0.034482 |  | 1491.7317 | 3.1342 |  | 0 | 0 | 0 | 23.7388 | 0.049876 |  | 434.0383 | 0.91193 |  | 0 | 0 | 0 | 0 | 0 | 0 | 0 | 0 | 11594.4777 | 24.3605 |  | 0 | 2885.2847 | 6.0621 |  | 0 | 0 | 694.8715 | 1.46 |  | 0 | 0 | 0 | 0 | 0 | 19506.2243 | 19506.2243 | 40.9835 |  | 4331.5904 | 4331.5904 | 0 | 15174.6339 | 0 | 784.0476 | 0 | 3459.4996 | 0 | 1749.5484 | 0 | 3459.4996 | 0 | 1670.1421 | 0 | 3459.4996 | 0 | 1808.2301 | 0 | 3459.4996 | 0 | 4243.5471 | 5209.048 | 5129.6416 | 5267.7297
105525 | 0 | 242.131 | TRUE | 853 | Non-CBSA East North Central | 5A | 5A | Hour7 | 1 | Cold | None | Standard Efficiency, No usage | East North Central | East North Central | Midwest | MI, Grand Rapids | Electric, 100% Usage | Standard, 100% Usage | Yes | Gas, 100% Usage | 70F | No | 0F | None | Double-Loaded Interior | G2600810 | G2600810, G26001002 | None | None | 20 ft^2 | Fiberglass | 30% Leakage, Uninsulated | 2 ft | None | data/cambium/LRMER_MidCase_15_2025start,data/cambium/LRMER_LowRECost_15_2025start,data/cambium/LRMER_95DecarbBy2035_15_2025start,data/cambium/LRMER_LowRECost_25_2025start | kg/MWh,kg/MWh,kg/MWh,kg/MWh | /lib/resources/data/cambium/LRMER_MidCase_15_2025start/RFCMc.csv,/lib/resources/data/cambium/LRMER_LowRECost_15_2025start/RFCMc.csv,/lib/resources/data/cambium/LRMER_95DecarbBy2035_15_2025start/RFCMc.csv,/lib/resources/data/cambium/LRMER_LowRECost_25_2025start/RFCMc.csv | lb/MBtu,lb/MBtu,lb/MBtu,lb/MBtu | 195.9,195.9,195.9,195.9 | 147.3,147.3,147.3,147.3 | 177.8,177.8,177.8,177.8 | LRMER_MidCase_15_2025start,LRMER_LowRECost_15_2025start,LRMER_95DecarbBy2035_15_2025start,LRMER_LowRECost_25_2025start | CO2e,CO2e,CO2e,CO2e | 200.0,200.0,200.0,200.0 | 400%+ | RFCMc | None | Middle | None | Bottom | 12 | None | 10 to 19 Unit | Multifamily with 5+ units, 4-7 stories | Multi-Family with 5+ Units | 750-999 | 0-1499 | Unheated Basement | None | 5 | 4+ | <8 | Aluminum, Light | Steel Frame | No | Natural Gas | 55F | No | 0F | None | No Exterior Use | Uninsulated | 100% Usage | None | None | None | Yes | Heating Only | No | Shared Heating | Ducted Heating | Natural Gas Shared Heating | None | None | Boiler Baseboards Heating Only, Natural Gas | No | None | None | None | None | 50000-59999 | 40000-59999 | 40000-59999 | 25 ACH50 | None | Uninsulated | Uninsulated | Uninsulated | Finished, R-30 | None | Wood Stud, Uninsulated | Summer = 0.7, Winter = 0.85 | MISO | 100% CFL | 100% Usage | 100% Usage | CR04 | None | None | None | None | None | Gas Lighting | None | None | None | None | None | Cooling Season, 7 days/wk | 27 | 1 | West | None | 100% | 89% | G26001002 | In metro area, not/partially in principal city | None | None | None | Hour7 | 103 | EF 17.6, 100% Usage | Asphalt Shingles, Medium | Stochastic | 1 | 1 | 2018 | 31 | 12 | 15 | None | MI | Renter | 1 | Medium | Vacant | <1940 | <1940 | Natural Gas Standard | Natural Gas | Yes | Grand Rapids Kent C | 42.88 | -85.52 | F30 B30 L30 R30 | Single, Clear, Non-metal | 0 | 0 |  | 0 | 0 |  | 0 | 0 |  | 0 | 0 |  | 0 | 0 |  | 0 | 0 |  | 0 | 0 |  | 70.6301 | 0.28235 |  | 0 | 0 | 0 | 0 | 0 | 0 | 0 |  | 0 | 0 | 0 |  | 16.412 | 0.065609 |  | 0 | 0 |  | 0 | 0 | 0 | 0 | 0 |  | 434.0383 | 1.7351 |  | 0 | 0 | 0 | 0 | 0 | 0 | 0 | 0 | 6161.2331 | 24.6305 |  | 0 | 1572.0332 | 6.2844 |  | 0 | 0 | 0 | 0 |  | 0 | 0 | 0 | 0 | 0 | 8254.3467 | 8254.3467 | 32.998 |  | 521.0804 | 521.0804 | 0 | 7733.2663 | 0 | 94.0247 | 0 | 1763.0382 | 0 | 213.0605 | 0 | 1763.0382 | 0 | 199.0858 | 0 | 1763.0382 | 0 | 221.7196 | 0 | 1763.0382 | 0 | 1857.063 | 1976.0987 | 1962.124 | 1984.7578
105546 | 0 | 242.131 | TRUE | 3301 | CBSA Detroit-Warren-Dearborn, MI | 5A | 5A | Hour2 | 3 | Cold | None | Standard Efficiency, No usage | East North Central | East North Central | Midwest | Not in a census Place | Gas, 120% Usage | EnergyStar, 120% Usage | Yes | Gas, 120% Usage | 67F | No | 0F | None | Not Applicable | G2601250 | G2601250, G26002901 | None | 290 Rated kWh, 120% Usage | 20 ft^2 | Fiberglass | 30% Leakage, R-4 | 2 ft | None | data/cambium/LRMER_MidCase_15_2025start,data/cambium/LRMER_LowRECost_15_2025start,data/cambium/LRMER_95DecarbBy2035_15_2025start,data/cambium/LRMER_LowRECost_25_2025start | kg/MWh,kg/MWh,kg/MWh,kg/MWh | /lib/resources/data/cambium/LRMER_MidCase_15_2025start/RFCMc.csv,/lib/resources/data/cambium/LRMER_LowRECost_15_2025start/RFCMc.csv,/lib/resources/data/cambium/LRMER_95DecarbBy2035_15_2025start/RFCMc.csv,/lib/resources/data/cambium/LRMER_LowRECost_25_2025start/RFCMc.csv | lb/MBtu,lb/MBtu,lb/MBtu,lb/MBtu | 195.9,195.9,195.9,195.9 | 147.3,147.3,147.3,147.3 | 177.8,177.8,177.8,177.8 | LRMER_MidCase_15_2025start,LRMER_LowRECost_15_2025start,LRMER_95DecarbBy2035_15_2025start,LRMER_LowRECost_25_2025start | CO2e,CO2e,CO2e,CO2e | 200.0,200.0,200.0,200.0 | 400%+ | RFCMc | Vented Attic | None | None | None | None | None | Single-Family Detached | Single-Family Detached | Single-Family Detached | 3000-3999 | 2500-3999 | Slab | 2 Car | 1 | 1 | <8 | None | Brick | No | Natural Gas | 55F | No | 0F | None | No Exterior Use | Uninsulated | 200% Usage | AC, SEER 13 | 80% Conditioned | Central AC | Yes | None | No | Fuel Furnace, 80% AFUE | Ducted Heating | Natural Gas Fuel Furnace | None | None | None | No | None | None | None | None | 100000-119999 | 100000-119999 | 100000-149999 | 25 ACH50 | R-49 | None | None | None | Unfinished, Uninsulated | Uninsulated | Brick, 12-in, 3-wythe, R-7 | Summer = 0.7, Winter = 0.85 | MISO | 100% LED | 100% Usage | 100% Usage | CR04 | None | EF 6.7 | None | None | None | None | None | None | None | None | None | Cooling Season, 7 days/wk | Left/Right at 15ft | 3 | Northeast | None | 200% | 85% | G26002901 | In metro area, not/partially in principal city | None | None | No | Hour18 | 103 | EF 17.6, 100% Usage | Composition Shingles | Stochastic | 1 | 1 | 2018 | 31 | 12 | 15 | None | MI | Owner | 1 | High | Vacant | 1970s | 1960-79 | Natural Gas Standard | Natural Gas | Yes | Oakland Co Intl | 42.67 | -83.42 | F12 B12 L12 R12 | Double, Low-E, Non-metal, Air, M-Gain | 0 | 0 |  | 0 | 0 |  | 0 | 0 |  | 215.7003 | 0.22282 |  | 3425.7077 | 3.5388 |  | 0 | 0 |  | 0 | 0 |  | 876.2825 | 0.90522 |  | 0 | 0 | 0 | 0 | 0 | 0 | 0 |  | 0 | 0 | 0 |  | 21.9803 | 0.022706 |  | 0 | 0 |  | 0 | 0 | 0 | 0 | 0 |  | 1790.0781 | 1.8492 |  | 0 | 0 | 0 | 0 | 0 | 0 | 0 | 0 | 34267.0418 | 35.3985 |  | 0 | 1703.6221 | 1.7599 |  | 0 | 0 | 0 | 0 |  | 0 | 0 | 0 | 0 | 0 | 42300.1198 | 42300.1198 | 43.6969 |  | 6329.1628 | 6329.1628 | 0 | 35970.6639 | 0 | 1170.3495 | 0 | 8200.6021 | 0 | 2559.8785 | 0 | 8200.6021 | 0 | 2474.204 | 0 | 8200.6021 | 0 | 2633.9311 | 0 | 8200.6021 | 0 | 9370.9517 | 10760.4806 | 10674.8061 | 10834.5332
105560 | 0 | 242.131 | TRUE | 2176 | Non-CBSA East North Central | 5A | 5A | Hour21 | 4 | Cold | None | Standard Efficiency | East North Central | East North Central | Midwest | Not in a census Place | Gas, 120% Usage | EnergyStar, 120% Usage | Yes | Gas, 120% Usage | 78F | No | 0F | None | Not Applicable | G2601110 | G2601110, G26001400 | None | None | 20 ft^2 | Fiberglass | None | 2 ft | None | data/cambium/LRMER_MidCase_15_2025start,data/cambium/LRMER_LowRECost_15_2025start,data/cambium/LRMER_95DecarbBy2035_15_2025start,data/cambium/LRMER_LowRECost_25_2025start | kg/MWh,kg/MWh,kg/MWh,kg/MWh | /lib/resources/data/cambium/LRMER_MidCase_15_2025start/RFCMc.csv,/lib/resources/data/cambium/LRMER_LowRECost_15_2025start/RFCMc.csv,/lib/resources/data/cambium/LRMER_95DecarbBy2035_15_2025start/RFCMc.csv,/lib/resources/data/cambium/LRMER_LowRECost_25_2025start/RFCMc.csv | lb/MBtu,lb/MBtu,lb/MBtu,lb/MBtu | 195.9,195.9,195.9,195.9 | 147.3,147.3,147.3,147.3 | 177.8,177.8,177.8,177.8 | LRMER_MidCase_15_2025start,LRMER_LowRECost_15_2025start,LRMER_95DecarbBy2035_15_2025start,LRMER_LowRECost_25_2025start | CO2e,CO2e,CO2e,CO2e | 200.0,200.0,200.0,200.0 | 400%+ | RFCMc | Vented Attic | None | None | None | None | None | Single-Family Detached | Single-Family Detached | Single-Family Detached | 2000-2499 | 1500-2499 | Vented Crawlspace | None | 1 | 1 | <8 | None | Brick | No | Natural Gas | 68F | No | 0F | None | No Exterior Use | Uninsulated | 200% Usage | Room AC, EER 10.7 | <10% Conditioned | Room AC | No | None | No | Fuel Boiler, 80% AFUE | Non-Ducted Heating | Natural Gas Fuel Boiler | None | None | None | No | None | None | None | None | 60000-69999 | 60000-79999 | 60000-99999 | 10 ACH50 | R-19 | Uninsulated | Uninsulated | Uninsulated | Unfinished, Uninsulated | None | Brick, 12-in, 3-wythe, Uninsulated | Summer = 0.7, Winter = 0.85 | MISO | 100% CFL | 100% Usage | 100% Usage | CR04 | None | None | EF 12, National Average | None | None | None | None | None | None | None | None | Cooling Season, 7 days/wk | Left/Right at 15ft | 1 | South | None | 200% | 85% | G26001400 | In metro area, not/partially in principal city | None | None | No | Hour17 | 103 | EF 17.6, 100% Usage | Asphalt Shingles, Medium | Stochastic | 1 | 1 | 2018 | 31 | 12 | 15 | None | MI | Owner | 1 | High | Occupied | 1940s | 1940-59 | Natural Gas Standard | Natural Gas | Yes | Mbs Intl | 43.53 | -84.08 | F12 B12 L12 R12 | Double, Clear, Metal, Air | 67.9925 | 0.10655 |  | 29.6002 | 0.046386 |  | 19.3427 | 0.030312 |  | 0 | 0 |  | 123.0898 | 0.19289 |  | 0 | 0 |  | 319.7405 | 0.50106 |  | 134.5196 | 0.21081 |  | 0 | 0 | 0 | 0 | 0 | 52.1667 | 0.08175 |  | 0 | 753.7788 | 1.1812 |  | 21.9803 | 0.034445 |  | 3564.3304 | 5.5856 |  | 0 | 0 | 0 | 27.8418 | 0.043631 |  | 434.0383 | 0.68018 |  | 0 | 0 | 0 | 0 | 393.0083 | 0 | 0 | 0 | 39712.5953 | 62.2334 |  | 0 | 4032.3649 | 6.3191 |  | 0 | 0 | 815.6168 | 1.2781 |  | 0 | 0 | 0 | 0 | 0 | 50502.0068 | 50502.0068 | 79.1415 |  | 5548.4215 | 5548.4215 | 0 | 44953.5853 | 0 | 992.6502 | 0 | 10248.4937 | 0 | 2244.9892 | 0 | 10248.4937 | 0 | 2107.6392 | 0 | 10248.4937 | 0 | 2342.2199 | 0 | 10248.4937 | 0 | 11241.1438 | 12493.4829 | 12356.1329 | 12590.7136
105563 | 0 | 242.131 | TRUE | 633 | Non-CBSA East North Central | 5A | 5A | Hour0 | 4 | Cold | None | None | East North Central | East North Central | Midwest | In another census Place | Electric, 80% Usage | Standard, 80% Usage | Yes | Electric, 80% Usage | 78F | Yes | 9F | Day Setup and Night Setback +4h | Not Applicable | G2600270 | G2600270, G26002300 | None | 318 Rated kWh, 80% Usage | 20 ft^2 | Fiberglass | 0% Leakage, Uninsulated | 2 ft | None | data/cambium/LRMER_MidCase_15_2025start,data/cambium/LRMER_LowRECost_15_2025start,data/cambium/LRMER_95DecarbBy2035_15_2025start,data/cambium/LRMER_LowRECost_25_2025start | kg/MWh,kg/MWh,kg/MWh,kg/MWh | /lib/resources/data/cambium/LRMER_MidCase_15_2025start/RFCMc.csv,/lib/resources/data/cambium/LRMER_LowRECost_15_2025start/RFCMc.csv,/lib/resources/data/cambium/LRMER_95DecarbBy2035_15_2025start/RFCMc.csv,/lib/resources/data/cambium/LRMER_LowRECost_25_2025start/RFCMc.csv | lb/MBtu,lb/MBtu,lb/MBtu,lb/MBtu | 195.9,195.9,195.9,195.9 | 147.3,147.3,147.3,147.3 | 177.8,177.8,177.8,177.8 | LRMER_MidCase_15_2025start,LRMER_LowRECost_15_2025start,LRMER_95DecarbBy2035_15_2025start,LRMER_LowRECost_25_2025start | CO2e,CO2e,CO2e,CO2e | 200.0,200.0,200.0,200.0 | 150-200% | RFCMc | Vented Attic | None | None | None | None | None | Single-Family Detached | Single-Family Detached | Single-Family Detached | 500-749 | 0-1499 | Heated Basement | None | 1 | 1 | <8 | None | Brick | No | Fuel Oil | 70F | Yes | 3F | Night | No Exterior Use | Uninsulated | 50% Usage | AC, SEER 15 | 100% Conditioned | Central AC | Yes | None | No | Fuel Furnace, 80% AFUE | Ducted Heating | Fuel Oil Fuel Furnace | None | None | None | No | None | None | None | None | 20000-24999 | 20000-39999 | 20000-39999 | 25 ACH50 | R-19 | Uninsulated | Uninsulated | Uninsulated | Unfinished, Uninsulated | None | Brick, 12-in, 3-wythe, Uninsulated | Summer = 0.7, Winter = 0.85 | PJM | 100% LED | 100% Usage | 100% Usage | CR04 | None | EF 19.9 | None | None | None | None | None | None | None | None | None | Cooling Season, 7 days/wk | Left/Right at 15ft | 1 | North | None | 50% | 85% | G26002300 | In metro area, not/partially in principal city | None | None | No | Hour10 | 104 | EF 17.6, 100% Usage | Asphalt Shingles, Medium | Stochastic | 1 | 1 | 2018 | 31 | 12 | 15 | None | MI | Owner | 1 | Low | Occupied | 1940s | 1940-59 | Electric Standard | Electricity | Yes | South Bend Stjosep | 41.71 | -86.33 | F12 B12 L12 R12 | Double, Low-E, Non-metal, Air, M-Gain | 0 | 0 |  | 420.557 | 2.2656 |  | 15.8258 | 0.085255 |  | 97.8857 | 0.52731 |  | 893.2806 | 4.8121 |  | 48.3567 | 0.2605 |  | 0 | 0 |  | 458.0701 | 2.4676 |  | 0 | 0 | 0 | 0 | 972.1167 | 21.9803 | 0.11841 |  | 0 | 252.0411 | 1.3578 |  | 21.9803 | 0.11841 |  | 694.2854 | 3.7401 |  | 0 | 0 | 0 | 271.6769 | 1.4635 |  | 817.9614 | 4.4064 |  | 0 | 0 | 18045.8511 | 0 | 0 | 0 | 0 | 0 | 0 | 0 |  | 0 | 0 | 0 |  | 0 | 0 | 0 | 0 |  | 0 | 0 | 0 | 0 | 0 | 23031.5762 | 23031.5762 | 124.0722 |  | 4986.0181 | 4986.0181 | 18045.8511 | 0 | 0 | 894.2927 | 5471.4348 | 0 | 0 | 2019.6159 | 5471.4348 | 0 | 0 | 1904.3808 | 5471.4348 | 0 | 0 | 2096.1057 | 5471.4348 | 0 | 0 | 6365.7276 | 7491.0508 | 7375.8156 | 7567.5405
105602 | 0 | 242.131 | TRUE | 1220 | Non-CBSA East North Central | 5A | 5A | Hour5 | 2 | Cold | None | None | East North Central | East North Central | Midwest | In another census Place | Electric, 80% Usage | Standard, 80% Usage | Yes | Gas, 80% Usage | 70F | No | 0F | None | Not Applicable | G2600050 | G2600050, G26000900 | None | None | 20 ft^2 | Fiberglass | 20% Leakage, R-6 | 2 ft | None | data/cambium/LRMER_MidCase_15_2025start,data/cambium/LRMER_LowRECost_15_2025start,data/cambium/LRMER_95DecarbBy2035_15_2025start,data/cambium/LRMER_LowRECost_25_2025start | kg/MWh,kg/MWh,kg/MWh,kg/MWh | /lib/resources/data/cambium/LRMER_MidCase_15_2025start/RFCMc.csv,/lib/resources/data/cambium/LRMER_LowRECost_15_2025start/RFCMc.csv,/lib/resources/data/cambium/LRMER_95DecarbBy2035_15_2025start/RFCMc.csv,/lib/resources/data/cambium/LRMER_LowRECost_25_2025start/RFCMc.csv | lb/MBtu,lb/MBtu,lb/MBtu,lb/MBtu | 195.9,195.9,195.9,195.9 | 147.3,147.3,147.3,147.3 | 177.8,177.8,177.8,177.8 | LRMER_MidCase_15_2025start,LRMER_LowRECost_15_2025start,LRMER_95DecarbBy2035_15_2025start,LRMER_LowRECost_25_2025start | CO2e,CO2e,CO2e,CO2e | 200.0,200.0,200.0,200.0 | 0-100% | RFCMc | Vented Attic | None | None | None | None | None | Single-Family Detached | Single-Family Detached | Single-Family Detached | 1000-1499 | 0-1499 | Unheated Basement | None | 1 | 1 | <8 | None | Brick | No | Natural Gas | 72F | Yes | 6F | Day and Night -5h | No Exterior Use | Uninsulated | 50% Usage | Room AC, EER 10.7 | 20% Conditioned | Room AC | Yes | None | No | Fuel Furnace, 80% AFUE | Ducted Heating | Natural Gas Fuel Furnace | None | None | None | No | None | None | None | None | 15000-19999 | <20000 | <20000 | 15 ACH50 | R-49 | Ceiling R-13 | Uninsulated | Uninsulated | Unfinished, Uninsulated | None | Brick, 12-in, 3-wythe, R-11 | Summer = 0.7, Winter = 0.85 | MISO | 100% Incandescent | 100% Usage | 100% Usage | CR04 | None | EF 19.9 | None | None | None | None | None | Has Pool | None | 1.0 HP Pump | None | Cooling Season, 7 days/wk | Left/Right at 15ft | 2 | North | None | 50% | 85% | G26000900 | Not/partially in metro area | None | None | No | Hour10 | 103 | EF 15.9, 100% Usage | Asphalt Shingles, Medium | Stochastic | 1 | 1 | 2018 | 31 | 12 | 15 | None | MI | Renter | 1 | Low | Occupied | 2000s | 2000-09 | Natural Gas Standard | Natural Gas | Yes | Tulip City | 42.75 | -86.1 | F9 B9 L9 R9 | Double, Clear, Metal, Air | 0 | 0 |  | 610.174 | 1.7055 |  | 22.8595 | 0.063894 |  | 0 | 0 |  | 294.5364 | 0.82325 |  | 0 | 0 |  | 0 | 0 |  | 442.8304 | 1.2377 |  | 0 | 0 | 0 | 0 | 0 | 160.896 | 0.44972 |  | 0 | 1535.3993 | 4.2916 |  | 16.412 | 0.045873 |  | 895.3321 | 2.5025 |  | 0 | 1853.3814 | 0 | 22.2734 | 0.062256 |  | 863.9735 | 2.4149 |  | 0 | 0 | 0 | 0 | 0 | 0 | 0 | 0 | 17469.6734 | 48.8292 |  | 0 | 3056.7313 | 8.5438 |  | 0 | 0 | 650.9108 | 1.8193 |  | 0 | 0 | 0 | 0 | 0 | 27895.3837 | 27895.3837 | 77.9699 |  | 6718.3612 | 6718.3612 | 0 | 21177.0224 | 0 | 1152.0357 | 0 | 4827.9215 | 0 | 2639.6504 | 0 | 4827.9215 | 0 | 2503.8557 | 0 | 4827.9215 | 0 | 2728.0147 | 0 | 4827.9215 | 0 | 5979.9572 | 7467.5719 | 7331.7773 | 7555.9363
105618 | 0 | 242.131 | TRUE | 2176 | CBSA Detroit-Warren-Dearborn, MI | 5A | 5A | Hour3 | 3 | Cold | None | Standard Efficiency | East North Central | East North Central | Midwest | Not in a census Place | Gas, 100% Usage | EnergyStar, 100% Usage | Yes | Gas, 100% Usage | 72F | No | 0F | None | Not Applicable | G2601630 | G2601630, G26003201 | None | None | 20 ft^2 | Fiberglass | 10% Leakage, Uninsulated | 2 ft | None | data/cambium/LRMER_MidCase_15_2025start,data/cambium/LRMER_LowRECost_15_2025start,data/cambium/LRMER_95DecarbBy2035_15_2025start,data/cambium/LRMER_LowRECost_25_2025start | kg/MWh,kg/MWh,kg/MWh,kg/MWh | /lib/resources/data/cambium/LRMER_MidCase_15_2025start/RFCMc.csv,/lib/resources/data/cambium/LRMER_LowRECost_15_2025start/RFCMc.csv,/lib/resources/data/cambium/LRMER_95DecarbBy2035_15_2025start/RFCMc.csv,/lib/resources/data/cambium/LRMER_LowRECost_25_2025start/RFCMc.csv | lb/MBtu,lb/MBtu,lb/MBtu,lb/MBtu | 195.9,195.9,195.9,195.9 | 147.3,147.3,147.3,147.3 | 177.8,177.8,177.8,177.8 | LRMER_MidCase_15_2025start,LRMER_LowRECost_15_2025start,LRMER_95DecarbBy2035_15_2025start,LRMER_LowRECost_25_2025start | CO2e,CO2e,CO2e,CO2e | 200.0,200.0,200.0,200.0 | 400%+ | RFCMc | Vented Attic | None | None | None | None | None | Single-Family Detached | Single-Family Detached | Single-Family Detached | 2000-2499 | 1500-2499 | Unheated Basement | 2 Car | 2 | 2 | <8 | None | Brick | No | Natural Gas | 68F | No | 0F | None | No Exterior Use | Uninsulated | 100% Usage | AC, SEER 10 | 100% Conditioned | Central AC | Yes | None | No | Fuel Furnace, 80% AFUE | Ducted Heating | Natural Gas Fuel Furnace | None | None | None | No | None | None | None | None | 200000+ | 140000+ | 150000+ | 15 ACH50 | R-13 | Uninsulated | Uninsulated | Uninsulated | Unfinished, Uninsulated | None | Brick, 12-in, 3-wythe, Uninsulated | Summer = 0.7, Winter = 0.85 | MISO | 100% Incandescent | 100% Usage | 100% Usage | CR04 | None | None | EF 12, National Average | None | None | None | None | None | None | None | None | Cooling Season, 7 days/wk | Left/Right at 15ft | 3 | South | None | 100% | 85% | G26003201 | In metro area, not/partially in principal city | None | None | No | Hour16 | 103 | EF 17.6, 100% Usage | Composition Shingles | Stochastic | 1 | 1 | 2018 | 31 | 12 | 15 | None | MI | Owner | 1 | Medium | Occupied | 1960s | 1960-79 | Natural Gas Standard | Natural Gas | Yes | Detroit Metropolita | 42.22 | -83.35 | F15 B15 L15 R15 | Double, Clear, Non-metal, Air, Exterior Clear Storm | 67.9925 | 0.10655 |  | 46.8914 | 0.073483 |  | 30.7725 | 0.048223 |  | 558.8865 | 0.87583 |  | 3942.099 | 6.1776 |  | 0 | 0 |  | 319.7405 | 0.50106 |  | 1197.4884 | 1.8766 |  | 0 | 0 | 0 | 0 | 0 | 208.6666 | 0.327 |  | 99.9372 | 2355.9983 | 3.6921 |  | 21.9803 | 0.034445 |  | 2287.1266 | 3.5841 |  | 0 | 0 | 0 | 32.2378 | 0.05052 |  | 434.0383 | 0.68018 |  | 0 | 0 | 0 | 0 | 622.776 | 0 | 0 | 0 | 47282.6211 | 74.0964 |  | 0 | 5187.651 | 8.1295 |  | 0 | 0 | 947.2057 | 1.4844 |  | 0 | 0 | 0 | 0 | 0 | 65644.1098 | 65644.1098 | 102.8706 |  | 11603.8559 | 11603.8559 | 0 | 54040.2538 | 0 | 2145.1762 | 0 | 12320.0627 | 0 | 4724.6404 | 0 | 12320.0627 | 0 | 4507.7216 | 0 | 12320.0627 | 0 | 4916.0309 | 0 | 12320.0627 | 0 | 14465.2389 | 17044.7031 | 16827.7843 | 17236.0937
105620 | 0 | 242.131 | TRUE | 1690 | CBSA Detroit-Warren-Dearborn, MI | 5A | 5A | Hour23 | 3 | Cold | None | Standard Efficiency | East North Central | East North Central | Midwest | In another census Place | Gas, 80% Usage | EnergyStar, 80% Usage | Yes | Electric, 80% Usage | 76F | Yes | 2F | Day Setup -2h | Not Applicable | G2601630 | G2601630, G26003204 | None | None | 20 ft^2 | Fiberglass | 0% Leakage, Uninsulated | 2 ft | None | data/cambium/LRMER_MidCase_15_2025start,data/cambium/LRMER_LowRECost_15_2025start,data/cambium/LRMER_95DecarbBy2035_15_2025start,data/cambium/LRMER_LowRECost_25_2025start | kg/MWh,kg/MWh,kg/MWh,kg/MWh | /lib/resources/data/cambium/LRMER_MidCase_15_2025start/RFCMc.csv,/lib/resources/data/cambium/LRMER_LowRECost_15_2025start/RFCMc.csv,/lib/resources/data/cambium/LRMER_95DecarbBy2035_15_2025start/RFCMc.csv,/lib/resources/data/cambium/LRMER_LowRECost_25_2025start/RFCMc.csv | lb/MBtu,lb/MBtu,lb/MBtu,lb/MBtu | 195.9,195.9,195.9,195.9 | 147.3,147.3,147.3,147.3 | 177.8,177.8,177.8,177.8 | LRMER_MidCase_15_2025start,LRMER_LowRECost_15_2025start,LRMER_95DecarbBy2035_15_2025start,LRMER_LowRECost_25_2025start | CO2e,CO2e,CO2e,CO2e | 200.0,200.0,200.0,200.0 | 400%+ | RFCMc | Vented Attic | None | None | None | None | None | Single-Family Detached | Single-Family Detached | Single-Family Detached | 1500-1999 | 1500-2499 | Heated Basement | 1 Car | 1 | 1 | <8 | Vinyl, Light | Brick | No | Natural Gas | 68F | Yes | 6F | Night -5h | No Exterior Use | Uninsulated | 50% Usage | AC, SEER 15 | 100% Conditioned | Central AC | Yes | None | No | Fuel Boiler, 80% AFUE | Non-Ducted Heating | Natural Gas Fuel Boiler | None | None | None | No | None | None | None | None | 60000-69999 | 60000-79999 | 60000-99999 | 15 ACH50 | R-13 | Uninsulated | Uninsulated | Uninsulated | Unfinished, Uninsulated | None | Brick, 12-in, 3-wythe, Uninsulated | Summer = 0.7, Winter = 0.85 | MISO | 100% CFL | 100% Usage | 100% Usage | CR04 | None | None | EF 12, National Average | None | None | None | None | None | None | None | None | Cooling Season, 7 days/wk | Left/Right at 15ft | 2 | West | None | 50% | 85% | G26003204 | In metro area, not/partially in principal city | None | None | No | Hour20 | 103 | EF 17.6, 100% Usage | Composition Shingles | Stochastic | 1 | 1 | 2018 | 31 | 12 | 15 | None | MI | Renter | 1 | Low | Occupied | 1960s | 1960-79 | Natural Gas Standard | Natural Gas | Yes | Detroit Metropolita | 42.22 | -83.35 | F12 B12 L12 R12 | Double, Clear, Non-metal, Air | 67.9925 | 0.13719 |  | 28.721 | 0.057952 |  | 18.7565 | 0.037846 |  | 248.2312 | 0.50087 |  | 1290.3919 | 2.6037 |  | 0 | 0 |  | 319.7405 | 0.64516 |  | 122.7968 | 0.24777 |  | 0 | 0 | 0 | 0 | 0 | 46.0122 | 0.092841 |  | 24.911 | 620.1384 | 1.2513 |  | 21.9803 | 0.044351 |  | 955.4117 | 1.9278 |  | 0 | 0 | 0 | 324.4297 | 0.65462 |  | 434.0383 | 0.87578 |  | 0 | 0 | 0 | 0 | 380.1132 | 0 | 0 | 0 | 25689.7308 | 51.8355 |  | 0 | 2785.6405 | 5.6207 |  | 0 | 0 | 0 | 0 |  | 0 | 0 | 0 | 0 | 0 | 33379.3295 | 33379.3295 | 67.3512 |  | 4523.552 | 4523.552 | 0 | 28855.7776 | 0 | 830.5748 | 0 | 6578.5009 | 0 | 1835.1508 | 0 | 6578.5009 | 0 | 1750.515 | 0 | 6578.5009 | 0 | 1905.562 | 0 | 6578.5009 | 0 | 7409.0757 | 8413.6518 | 8329.016 | 8484.0629
105652 | 0 | 242.131 | TRUE | 8194 | CBSA Detroit-Warren-Dearborn, MI | 5A | 5A | Hour6 | 4 | Cold | None | Standard Efficiency | East North Central | East North Central | Midwest | Not in a census Place | Electric, 100% Usage | EnergyStar, 100% Usage | Yes | Propane, 100% Usage | 70F | No | 0F | None | Not Applicable | G2600930 | G2600930, G26002800 | None | 290 Rated kWh, 100% Usage | 20 ft^2 | Fiberglass | 20% Leakage, Uninsulated | 2 ft | None | data/cambium/LRMER_MidCase_15_2025start,data/cambium/LRMER_LowRECost_15_2025start,data/cambium/LRMER_95DecarbBy2035_15_2025start,data/cambium/LRMER_LowRECost_25_2025start | kg/MWh,kg/MWh,kg/MWh,kg/MWh | /lib/resources/data/cambium/LRMER_MidCase_15_2025start/RFCMc.csv,/lib/resources/data/cambium/LRMER_LowRECost_15_2025start/RFCMc.csv,/lib/resources/data/cambium/LRMER_95DecarbBy2035_15_2025start/RFCMc.csv,/lib/resources/data/cambium/LRMER_LowRECost_25_2025start/RFCMc.csv | lb/MBtu,lb/MBtu,lb/MBtu,lb/MBtu | 195.9,195.9,195.9,195.9 | 147.3,147.3,147.3,147.3 | 177.8,177.8,177.8,177.8 | LRMER_MidCase_15_2025start,LRMER_LowRECost_15_2025start,LRMER_95DecarbBy2035_15_2025start,LRMER_LowRECost_25_2025start | CO2e,CO2e,CO2e,CO2e | 200.0,200.0,200.0,200.0 | 400%+ | RFCMc | Vented Attic | None | None | None | None | None | Single-Family Detached | Single-Family Detached | Single-Family Detached | 4000+ | 4000+ | Vented Crawlspace | 2 Car | 2 | 2 | <8 | None | Brick | No | Propane | 67F | Yes | 3F | Night +1h | No Exterior Use | Uninsulated | 100% Usage | AC, SEER 15 | 100% Conditioned | Central AC | Yes | None | No | Fuel Furnace, 80% AFUE | Ducted Heating | Propane Fuel Furnace | None | None | None | No | None | None | None | None | 160000-179999 | 140000+ | 150000+ | 3 ACH50 | R-30 | Ceiling R-13 | Uninsulated | Uninsulated | Unfinished, Uninsulated | None | Brick, 12-in, 3-wythe, R-15 | Summer = 0.7, Winter = 0.85 | MISO | 100% CFL | 100% Usage | 100% Usage | CR04 | None | None | EF 12, National Average | None | None | None | Electric | None | None | None | None | Cooling Season, 7 days/wk | Left/Right at 15ft | 2 | East | None | 100% | 85% | G26002800 | In metro area, not/partially in principal city | None | None | No | Hour13 | 103 | EF 17.6, 100% Usage | Composition Shingles | Stochastic | 1 | 1 | 2018 | 31 | 12 | 15 | None | MI | Owner | 1 | Medium | Occupied | 1990s | 1980-99 | Propane Standard | Propane | Yes | Livingston Co | 42.63 | -83.98 | F15 B15 L15 R15 | Double, Low-E, Non-metal, Air, M-Gain | 67.9925 | 0.028296 |  | 400.042 | 0.16648 |  | 23.4457 | 0.0097571 |  | 1025.4557 | 0.42675 |  | 4282.3545 | 1.7821 |  | 91.1451 | 0.037931 |  | 319.7405 | 0.13306 |  | 1711.8281 | 0.71239 |  | 0 | 0 | 1761.9433 | 1740.8422 | 0 | 127.4859 | 0.053054 |  | 24.911 | 2406.1135 | 1.0013 |  | 21.9803 | 0.0091473 |  | 3569.3126 | 1.4854 |  | 0 | 0 | 0 | 27.8418 | 0.011587 |  | 434.0383 | 0.18063 |  | 0 | 0 | 0 | 0 | 0 | 0 | 0 | 0 | 0 | 0 |  | 0 | 0 | 0 |  | 0 | 0 | 0 | 0 |  | 0 | 0 | 66982.8584 | 4420.9771 | 813.5653 | 90253.5806 | 90253.5806 | 37.5598 |  | 18036.4729 | 18036.4729 | 0 | 0 | 72217.1077 | 3267.8899 | 0 | 0 | 19873.0452 | 7266.0236 | 0 | 0 | 19873.0452 | 6928.9473 | 0 | 0 | 19873.0452 | 7555.0899 | 0 | 0 | 19873.0452 | 23140.9351 | 27139.0688 | 26801.9925 | 27428.135
105667 | 0 | 242.131 | TRUE | 1690 | CBSA Detroit-Warren-Dearborn, MI | 5A | 5A | Hour17 | 4 | Cold | None | Standard Efficiency | East North Central | East North Central | Midwest | In another census Place | Gas, 100% Usage | EnergyStar, 100% Usage | Yes | Electric, 100% Usage | 72F | No | 0F | None | Not Applicable | G2601250 | G2601250, G26002908 | None | 318 Rated kWh, 100% Usage | 20 ft^2 | Fiberglass | 30% Leakage, R-4 | 2 ft | None | data/cambium/LRMER_MidCase_15_2025start,data/cambium/LRMER_LowRECost_15_2025start,data/cambium/LRMER_95DecarbBy2035_15_2025start,data/cambium/LRMER_LowRECost_25_2025start | kg/MWh,kg/MWh,kg/MWh,kg/MWh | /lib/resources/data/cambium/LRMER_MidCase_15_2025start/RFCMc.csv,/lib/resources/data/cambium/LRMER_LowRECost_15_2025start/RFCMc.csv,/lib/resources/data/cambium/LRMER_95DecarbBy2035_15_2025start/RFCMc.csv,/lib/resources/data/cambium/LRMER_LowRECost_25_2025start/RFCMc.csv | lb/MBtu,lb/MBtu,lb/MBtu,lb/MBtu | 195.9,195.9,195.9,195.9 | 147.3,147.3,147.3,147.3 | 177.8,177.8,177.8,177.8 | LRMER_MidCase_15_2025start,LRMER_LowRECost_15_2025start,LRMER_95DecarbBy2035_15_2025start,LRMER_LowRECost_25_2025start | CO2e,CO2e,CO2e,CO2e | 200.0,200.0,200.0,200.0 | 400%+ | RFCMc | Vented Attic | None | None | None | None | None | Single-Family Detached | Single-Family Detached | Single-Family Detached | 1500-1999 | 1500-2499 | Slab | 1 Car | 1 | 1 | <8 | Brick, Medium/Dark | Wood Frame | No | Natural Gas | 70F | Yes | 3F | Day -2h | No Exterior Use | Uninsulated | 100% Usage | Room AC, EER 10.7 | 20% Conditioned | Room AC | Yes | None | No | Fuel Furnace, 80% AFUE | Ducted Heating | Natural Gas Fuel Furnace | None | None | None | No | None | None | None | None | 70000-79999 | 60000-79999 | 60000-99999 | 6 ACH50 | R-13 | None | None | None | Unfinished, Uninsulated | Uninsulated | Wood Stud, Uninsulated | Summer = 0.7, Winter = 0.85 | MISO | 100% LED | 100% Usage | 100% Usage | CR04 | None | None | EF 12, National Average | None | None | None | None | None | None | None | None | Cooling Season, 7 days/wk | Left/Right at 15ft | 2 | South | None | 100% | 85% | G26002908 | In metro area, not/partially in principal city | None | None | No | Hour12 | 103 | EF 17.6, 100% Usage | Composition Shingles | Stochastic | 1 | 1 | 2018 | 31 | 12 | 15 | None | MI | Owner | 1 | Medium | Occupied | 1950s | 1940-59 | Electric Standard | Electricity | Yes | Oakland Co Intl | 42.67 | -83.42 | F9 B9 L9 R9 | Double, Low-E, Non-metal, Air, M-Gain | 67.9925 | 0.13719 |  | 35.7547 | 0.072144 |  | 23.4457 | 0.047308 |  | 0 | 0 |  | 435.2105 | 0.87815 |  | 97.2996 | 0.19633 |  | 319.7405 | 0.64516 |  | 977.392 | 1.9721 |  | 0 | 0 | 0 | 0 | 2567.3026 | 30.7725 | 0.062091 |  | 16.7051 | 473.6028 | 0.95561 |  | 21.9803 | 0.044351 |  | 1910.5303 | 3.855 |  | 0 | 0 | 0 | 405.6104 | 0.81842 |  | 434.0383 | 0.87578 |  | 0 | 0 | 0 | 0 | 475.0682 | 0 | 0 | 0 | 38234.3449 | 77.1474 |  | 0 | 0 | 0 |  | 0 | 0 | 0 | 0 |  | 0 | 0 | 0 | 0 | 0 | 46526.7908 | 46526.7908 | 93.8795 |  | 7817.3777 | 7817.3777 | 0 | 38709.4131 | 0 | 1411.4325 | 0 | 8824.9466 | 0 | 3177.063 | 0 | 8824.9466 | 0 | 2974.8647 | 0 | 8824.9466 | 0 | 3330.2266 | 0 | 8824.9466 | 0 | 10236.3791 | 12002.0097 | 11799.8113 | 12155.1733
105668 | 0 | 242.131 | TRUE | 3301 | CBSA Detroit-Warren-Dearborn, MI | 5A | 5A | Hour5 | 4 | Cold | None | Standard Efficiency | East North Central | East North Central | Midwest | Not in a census Place | Propane, 80% Usage | EnergyStar, 80% Usage | Yes | Electric, 80% Usage | 78F | Yes | 2F | Day and Night Setup -3h | Not Applicable | G2601250 | G2601250, G26002901 | None | 318 Rated kWh, 80% Usage | 20 ft^2 | Fiberglass | 20% Leakage, Uninsulated | 2 ft | None | data/cambium/LRMER_MidCase_15_2025start,data/cambium/LRMER_LowRECost_15_2025start,data/cambium/LRMER_95DecarbBy2035_15_2025start,data/cambium/LRMER_LowRECost_25_2025start | kg/MWh,kg/MWh,kg/MWh,kg/MWh | /lib/resources/data/cambium/LRMER_MidCase_15_2025start/RFCMc.csv,/lib/resources/data/cambium/LRMER_LowRECost_15_2025start/RFCMc.csv,/lib/resources/data/cambium/LRMER_95DecarbBy2035_15_2025start/RFCMc.csv,/lib/resources/data/cambium/LRMER_LowRECost_25_2025start/RFCMc.csv | lb/MBtu,lb/MBtu,lb/MBtu,lb/MBtu | 195.9,195.9,195.9,195.9 | 147.3,147.3,147.3,147.3 | 177.8,177.8,177.8,177.8 | LRMER_MidCase_15_2025start,LRMER_LowRECost_15_2025start,LRMER_95DecarbBy2035_15_2025start,LRMER_LowRECost_25_2025start | CO2e,CO2e,CO2e,CO2e | 200.0,200.0,200.0,200.0 | 300-400% | RFCMc | Vented Attic | None | None | None | None | None | Single-Family Detached | Single-Family Detached | Single-Family Detached | 3000-3999 | 2500-3999 | Unvented Crawlspace | 2 Car | 1 | 1 | <8 | None | Brick | No | Propane | 72F | No | 0F | None | No Exterior Use | Uninsulated | 50% Usage | AC, SEER 10 | 60% Conditioned | Central AC | Yes | None | No | Fuel Furnace, 80% AFUE | Ducted Heating | Propane Fuel Furnace | None | None | None | No | None | None | None | None | 60000-69999 | 60000-79999 | 60000-99999 | 5 ACH50 | R-38 | Uninsulated | Wall R-10, Exterior | R-10, Exterior | Unfinished, Uninsulated | None | Brick, 12-in, 3-wythe, R-15 | Summer = 0.7, Winter = 0.85 | MISO | 100% Incandescent | 100% Usage | 100% Usage | CR04 | None | None | EF 12, National Average | None | None | None | None | None | None | None | None | Cooling Season, 7 days/wk | Left/Right at 15ft | 2 | North | None | 50% | 85% | G26002901 | In metro area, not/partially in principal city | None | None | No | Hour22 | 103 | EF 17.6, 100% Usage | Composition Shingles | Stochastic | 1 | 1 | 2018 | 31 | 12 | 15 | None | MI | Owner | 1 | Low | Occupied | 1990s | 1980-99 | Propane Standard | Propane | Yes | Oakland Co Intl | 42.67 | -83.42 | F30 B30 L30 R30 | Double, Clear, Non-metal, Air | 67.9925 | 0.070238 |  | 28.721 | 0.029669 |  | 18.7565 | 0.019376 |  | 112.8324 | 0.11656 |  | 1111.6186 | 1.1483 |  | 77.9569 | 0.080531 |  | 319.7405 | 0.3303 |  | 830.5634 | 0.85799 |  | 0 | 0 | 0 | 0 | 0 | 264.9362 | 0.27368 |  | 99.9372 | 3321.6675 | 3.4313 |  | 21.9803 | 0.022706 |  | 1160.8545 | 1.1992 |  | 0 | 0 | 0 | 324.4297 | 0.33514 |  | 434.0383 | 0.44837 |  | 0 | 0 | 0 | 0 | 0 | 0 | 0 | 0 | 0 | 0 |  | 0 | 0 | 0 |  | 0 | 0 | 0 | 0 |  | 380.1132 | 0 | 32484.5835 | 2847.7716 | 0 | 43908.7869 | 43908.7869 | 45.3587 |  | 8196.0255 | 8196.0255 | 0 | 0 | 35712.7614 | 1465.4113 | 0 | 0 | 9827.5849 | 3283.8595 | 0 | 0 | 9827.5849 | 3109.1435 | 0 | 0 | 9827.5849 | 3432.7562 | 0 | 0 | 9827.5849 | 11292.9962 | 13111.4444 | 12936.7284 | 13260.3411
105704 | 0 | 242.131 | TRUE | 2176 | CBSA Detroit-Warren-Dearborn, MI | 5A | 5A | Hour21 | 4 | Cold | None | Standard Efficiency | East North Central | East North Central | Midwest | Not in a census Place | Electric, 100% Usage | EnergyStar, 100% Usage | Yes | Gas, 100% Usage | 65F | No | 0F | None | Not Applicable | G2600990 | G2600990, G26003001 | None | 290 Rated kWh, 100% Usage | 20 ft^2 | Fiberglass | 0% Leakage, Uninsulated | 2 ft | None | data/cambium/LRMER_MidCase_15_2025start,data/cambium/LRMER_LowRECost_15_2025start,data/cambium/LRMER_95DecarbBy2035_15_2025start,data/cambium/LRMER_LowRECost_25_2025start | kg/MWh,kg/MWh,kg/MWh,kg/MWh | /lib/resources/data/cambium/LRMER_MidCase_15_2025start/RFCMc.csv,/lib/resources/data/cambium/LRMER_LowRECost_15_2025start/RFCMc.csv,/lib/resources/data/cambium/LRMER_95DecarbBy2035_15_2025start/RFCMc.csv,/lib/resources/data/cambium/LRMER_LowRECost_25_2025start/RFCMc.csv | lb/MBtu,lb/MBtu,lb/MBtu,lb/MBtu | 195.9,195.9,195.9,195.9 | 147.3,147.3,147.3,147.3 | 177.8,177.8,177.8,177.8 | LRMER_MidCase_15_2025start,LRMER_LowRECost_15_2025start,LRMER_95DecarbBy2035_15_2025start,LRMER_LowRECost_25_2025start | CO2e,CO2e,CO2e,CO2e | 200.0,200.0,200.0,200.0 | 400%+ | RFCMc | Vented Attic | None | None | None | None | None | Single-Family Detached | Single-Family Detached | Single-Family Detached | 2000-2499 | 1500-2499 | Heated Basement | 2 Car | 2 | 2 | <8 | None | Brick | No | Natural Gas | 75F | No | 0F | None | No Exterior Use | Uninsulated | 100% Usage | AC, SEER 13 | 100% Conditioned | Central AC | Yes | None | No | Fuel Furnace, 80% AFUE | Ducted Heating | Natural Gas Fuel Furnace | None | None | None | No | None | None | None | None | 70000-79999 | 60000-79999 | 60000-99999 | 15 ACH50 | R-30 | Uninsulated | Uninsulated | Uninsulated | Unfinished, Uninsulated | None | Brick, 12-in, 3-wythe, R-7 | Summer = 0.7, Winter = 0.85 | MISO | 100% Incandescent | 100% Usage | 100% Usage | CR04 | None | EF 6.7 | EF 12, National Average | None | None | None | None | None | None | None | None | Cooling Season, 7 days/wk | Left/Right at 15ft | 1 | East | None | 100% | 85% | G26003001 | In metro area, not/partially in principal city | None | None | No | Hour10 | 103 | EF 17.6, 100% Usage | Asphalt Shingles, Medium | Stochastic | 1 | 1 | 2018 | 31 | 12 | 15 | None | MI | Owner | 1 | Medium | Occupied | 1970s | 1960-79 | Natural Gas Standard | Natural Gas | Yes | Selfridge Angb | 42.6 | -82.83 | F12 B12 L12 R12 | Double, Clear, Non-metal, Air, Exterior Clear Storm | 67.9925 | 0.10655 |  | 275.7799 | 0.43217 |  | 16.1189 | 0.02526 |  | 272.8492 | 0.42758 |  | 2717.9411 | 4.2593 |  | 56.5627 | 0.088639 |  | 319.7405 | 0.50106 |  | 1026.628 | 1.6088 |  | 0 | 0 | 0 | 0 | 0 | 208.6666 | 0.327 |  | 99.9372 | 2355.9983 | 3.6921 |  | 21.9803 | 0.034445 |  | 1782.1652 | 2.7928 |  | 0 | 0 | 0 | 23.1526 | 0.036282 |  | 1790.0781 | 2.8052 |  | 0 | 0 | 0 | 0 | 0 | 0 | 0 | 0 | 40643.9752 | 63.693 |  | 0 | 2816.1199 | 4.4131 |  | 0 | 0 | 679.6318 | 1.065 |  | 0 | 0 | 0 | 0 | 0 | 55175.3181 | 55175.3181 | 86.465 |  | 11035.5911 | 11035.5911 | 0 | 44139.7269 | 0 | 1998.6251 | 0 | 10062.9231 | 0 | 4459.7324 | 0 | 10062.9231 | 0 | 4235.8655 | 0 | 10062.9231 | 0 | 4636.3178 | 0 | 10062.9231 | 0 | 12061.5482 | 14522.6556 | 14298.7887 | 14699.2409
105755 | 0 | 242.131 | TRUE | 1220 | Non-CBSA East North Central | 5A | 5A | Hour2 | 2 | Cold | None | Standard Efficiency, No usage | East North Central | East North Central | Midwest | MI, Flint | Gas, 80% Usage | EnergyStar, 80% Usage | Yes | Electric, 80% Usage | 72F | No | 0F | None | Not Applicable | G2600490 | G2600490, G26001703 | None | 290 Rated kWh, 80% Usage | 20 ft^2 | Fiberglass | 0% Leakage, Uninsulated | 2 ft | None | data/cambium/LRMER_MidCase_15_2025start,data/cambium/LRMER_LowRECost_15_2025start,data/cambium/LRMER_95DecarbBy2035_15_2025start,data/cambium/LRMER_LowRECost_25_2025start | kg/MWh,kg/MWh,kg/MWh,kg/MWh | /lib/resources/data/cambium/LRMER_MidCase_15_2025start/RFCMc.csv,/lib/resources/data/cambium/LRMER_LowRECost_15_2025start/RFCMc.csv,/lib/resources/data/cambium/LRMER_95DecarbBy2035_15_2025start/RFCMc.csv,/lib/resources/data/cambium/LRMER_LowRECost_25_2025start/RFCMc.csv | lb/MBtu,lb/MBtu,lb/MBtu,lb/MBtu | 195.9,195.9,195.9,195.9 | 147.3,147.3,147.3,147.3 | 177.8,177.8,177.8,177.8 | LRMER_MidCase_15_2025start,LRMER_LowRECost_15_2025start,LRMER_95DecarbBy2035_15_2025start,LRMER_LowRECost_25_2025start | CO2e,CO2e,CO2e,CO2e | 200.0,200.0,200.0,200.0 | 400%+ | RFCMc | Vented Attic | None | None | None | None | None | Single-Family Detached | Single-Family Detached | Single-Family Detached | 1000-1499 | 0-1499 | Heated Basement | None | 1 | 1 | <8 | None | Brick | No | Natural Gas | 55F | Yes | 6F | Day and Night -2h | No Exterior Use | Uninsulated | 50% Usage | AC, SEER 15 | 100% Conditioned | Central AC | Yes | None | No | Fuel Boiler, 80% AFUE | Non-Ducted Heating | Natural Gas Fuel Boiler | None | None | None | No | None | None | None | None | 120000-139999 | 120000-139999 | 100000-149999 | 15 ACH50 | R-19 | Uninsulated | Uninsulated | Uninsulated | Unfinished, Uninsulated | None | Brick, 12-in, 3-wythe, Uninsulated | Summer = 0.7, Winter = 0.85 | MISO | 100% CFL | 100% Usage | 100% Usage | CR04 | None | None | EF 12, National Average | None | None | None | None | None | None | None | Typical Efficiency | Cooling Season, 7 days/wk | Left/Right at 15ft | 3 | East | None | 50% | 85% | G26001703 | In metro area, principal city | None | None | No | Hour6 | 103 | EF 17.6, 100% Usage | Composition Shingles | Stochastic | 1 | 1 | 2018 | 31 | 12 | 15 | None | MI | Owner | 1 | Low | Vacant | 1940s | 1940-59 | Natural Gas Standard | Natural Gas | Yes | Flint Bishop Intl | 42.97 | -83.75 | F30 B30 L30 R30 | Double, Clear, Non-metal, Air | 0 | 0 |  | 0 | 0 |  | 0 | 0 |  | 360.1843 | 1.0067 |  | 1477.0782 | 4.1286 |  | 0 | 0 |  | 319.7405 | 0.8937 |  | 48.9429 | 0.1368 |  | 0 | 0 | 0 | 0 | 0 | 0 | 0 |  | 0 | 0 | 0 |  | 16.412 | 0.045873 |  | 0 | 0 |  | 0 | 0 | 0 | 0 | 0 |  | 434.0383 | 1.2132 |  | 0 | 0 | 0 | 0 | 0 | 0 | 0 | 0 | 9713.8406 | 27.151 |  | 0 | 1686.3309 | 4.7134 |  | 0 | 0 | 0 | 0 |  | 0 | 0 | 0 | 0 | 0 | 14056.8608 | 14056.8608 | 39.2901 |  | 2656.6892 | 2656.6892 | 0 | 11400.1716 | 0 | 492.4403 | 0 | 2598.9927 | 0 | 1073.6554 | 0 | 2598.9927 | 0 | 1043.3849 | 0 | 2598.9927 | 0 | 1103.2364 | 0 | 2598.9927 | 0 | 3091.4329 | 3672.6481 | 3642.3776 | 3702.2291
105791 | 0 | 242.131 | TRUE | 1220 | Non-CBSA East North Central | 5A | 5A | Hour19 | 2 | Cold | None | Standard Efficiency | East North Central | East North Central | Midwest | In another census Place | Propane, 100% Usage | EnergyStar, 100% Usage | Yes | Electric, 100% Usage | 70F | No | 0F | None | Not Applicable | G2600450 | G2600450, G26001900 | None | 290 Rated kWh, 100% Usage | 20 ft^2 | Fiberglass | 30% Leakage, R-4 | 2 ft | None | data/cambium/LRMER_MidCase_15_2025start,data/cambium/LRMER_LowRECost_15_2025start,data/cambium/LRMER_95DecarbBy2035_15_2025start,data/cambium/LRMER_LowRECost_25_2025start | kg/MWh,kg/MWh,kg/MWh,kg/MWh | /lib/resources/data/cambium/LRMER_MidCase_15_2025start/RFCMc.csv,/lib/resources/data/cambium/LRMER_LowRECost_15_2025start/RFCMc.csv,/lib/resources/data/cambium/LRMER_95DecarbBy2035_15_2025start/RFCMc.csv,/lib/resources/data/cambium/LRMER_LowRECost_25_2025start/RFCMc.csv | lb/MBtu,lb/MBtu,lb/MBtu,lb/MBtu | 195.9,195.9,195.9,195.9 | 147.3,147.3,147.3,147.3 | 177.8,177.8,177.8,177.8 | LRMER_MidCase_15_2025start,LRMER_LowRECost_15_2025start,LRMER_95DecarbBy2035_15_2025start,LRMER_LowRECost_25_2025start | CO2e,CO2e,CO2e,CO2e | 200.0,200.0,200.0,200.0 | 400%+ | RFCMc | Vented Attic | None | None | None | None | None | Single-Family Detached | Single-Family Detached | Single-Family Detached | 1000-1499 | 0-1499 | Ambient | None | 2 | 2 | <8 | None | Brick | No | Other Fuel | 65F | Yes | 3F | Night +5h | No Exterior Use | Uninsulated | 100% Usage | AC, SEER 15 | 100% Conditioned | Central AC | Yes | None | No | Other | Non-Ducted Heating | None | None | None | None | No | None | None | None | None | 70000-79999 | 60000-79999 | 60000-99999 | 20 ACH50 | R-30 | Ceiling R-19 | None | None | Unfinished, Uninsulated | None | Brick, 12-in, 3-wythe, R-19 | Summer = 0.7, Winter = 0.85 | MISO | 100% CFL | 100% Usage | 100% Usage | CR04 | None | None | None | Gas Fireplace | None | None | None | None | None | None | None | Cooling Season, 7 days/wk | Left/Right at 15ft | 2 | Northwest | None | 100% | 85% | G26001900 | In metro area, not/partially in principal city | None | None | No | Hour7 | 103 | EF 17.6, 100% Usage | Composition Shingles | Stochastic | 1 | 1 | 2018 | 31 | 12 | 15 | None | MI | Owner | 1 | Medium | Occupied | 1980s | 1980-99 | Electric Standard | Electricity | Yes | Lansing Capital Cit | 42.78 | -84.58 | F18 B18 L18 R18 | Single, Clear, Metal | 67.9925 | 0.19004 |  | 35.7547 | 0.099937 |  | 23.4457 | 0.065533 |  | 635.9642 | 1.7776 |  | 2465.6069 | 6.8916 |  | 91.1451 | 0.25476 |  | 0 | 0 |  | 0 | 0 |  | 0 | 0 | 0 | 0 | 2636.1743 | 40.1507 | 0.11222 |  | 0 | 491.1871 | 1.3729 |  | 16.412 | 0.045873 |  | 1790.6642 | 5.0051 |  | 0 | 0 | 0 | 405.6104 | 1.1337 |  | 434.0383 | 1.2132 |  | 0 | 0 | 0 | 0 | 0 | 1460.9593 | 0 | 0 | 0 | 0 |  | 0 | 0 | 0 |  | 0 | 0 | 0 | 0 |  | 475.0682 | 0 | 0 | 0 | 0 | 11070.4666 | 11070.4666 | 30.9429 |  | 9134.4391 | 9134.4391 | 0 | 1460.9593 | 475.0682 | 1627.6817 | 0 | 333.0547 | 130.7544 | 3633.9852 | 0 | 333.0547 | 130.7544 | 3484.2707 | 0 | 333.0547 | 130.7544 | 3777.9772 | 0 | 333.0547 | 130.7544 | 2091.4908 | 4097.7943 | 3948.0798 | 4241.7863
105816 | 0 | 242.131 | TRUE | 853 | Non-CBSA East North Central | 5A | 5A | Hour8 | 1 | Cold | None | None | East North Central | East North Central | Midwest | Not in a census Place | Electric, 100% Usage | EnergyStar, 100% Usage | Yes | Gas, 100% Usage | 78F | No | 0F | None | Double-Loaded Interior | G2600170 | G2600170, G26001400 | None | None | 20 ft^2 | Fiberglass | 10% Leakage, Uninsulated | 2 ft | None | data/cambium/LRMER_MidCase_15_2025start,data/cambium/LRMER_LowRECost_15_2025start,data/cambium/LRMER_95DecarbBy2035_15_2025start,data/cambium/LRMER_LowRECost_25_2025start | kg/MWh,kg/MWh,kg/MWh,kg/MWh | /lib/resources/data/cambium/LRMER_MidCase_15_2025start/RFCMc.csv,/lib/resources/data/cambium/LRMER_LowRECost_15_2025start/RFCMc.csv,/lib/resources/data/cambium/LRMER_95DecarbBy2035_15_2025start/RFCMc.csv,/lib/resources/data/cambium/LRMER_LowRECost_25_2025start/RFCMc.csv | lb/MBtu,lb/MBtu,lb/MBtu,lb/MBtu | 195.9,195.9,195.9,195.9 | 147.3,147.3,147.3,147.3 | 177.8,177.8,177.8,177.8 | LRMER_MidCase_15_2025start,LRMER_LowRECost_15_2025start,LRMER_95DecarbBy2035_15_2025start,LRMER_LowRECost_25_2025start | CO2e,CO2e,CO2e,CO2e | 200.0,200.0,200.0,200.0 | 0-100% | RFCMc | None | Middle | None | Bottom | 67 | None | 50 or more Unit | Multifamily with 5+ units, 1-3 stories | Multi-Family with 5+ Units | 750-999 | 0-1499 | Unheated Basement | None | 3 | 3 | <8 | None | Brick | No | Natural Gas | 75F | No | 0F | None | No Exterior Use | Uninsulated | 100% Usage | None | None | None | Yes | Heating Only | No | Shared Heating | Ducted Heating | Natural Gas Shared Heating | None | None | Boiler Baseboards Heating Only, Natural Gas | No | None | None | None | None | <10000 | <20000 | <20000 | 40 ACH50 | None | Uninsulated | Uninsulated | Uninsulated | Finished, R-13 | None | Brick, 12-in, 3-wythe, Uninsulated | Summer = 0.7, Winter = 0.85 | MISO | 100% CFL | 100% Usage | 100% Usage | CR04 | None | None | None | None | None | None | None | None | None | None | None | Cooling Season, 7 days/wk | 27 | 1 | North | None | 100% | 89% | G26001400 | In metro area, not/partially in principal city | None | None | None | Hour8 | 103 | EF 17.6, 100% Usage | Asphalt Shingles, Medium | Stochastic | 1 | 1 | 2018 | 31 | 12 | 15 | None | MI | Renter | 1 | Medium | Occupied | 1960s | 1960-79 | Natural Gas Standard | Natural Gas | No | Mbs Intl | 43.53 | -84.08 | F12 B12 L12 R12 | Single, Clear, Metal | 0 | 0 |  | 289.8473 | 1.1587 |  | 16.9981 | 0.067953 |  | 0 | 0 |  | 0 | 0 |  | 0 | 0 |  | 0 | 0 |  | 191.0823 | 0.76388 |  | 0 | 0 | 0 | 0 | 0 | 35.7547 | 0.14293 |  | 0 | 390.3707 | 1.5606 |  | 16.412 | 0.065609 |  | 1231.1916 | 4.9219 |  | 0 | 0 | 0 | 23.7388 | 0.094899 |  | 434.0383 | 1.7351 |  | 0 | 0 | 0 | 0 | 0 | 0 | 0 | 0 | 18805.7844 | 75.179 |  | 0 | 2909.0234 | 11.6293 |  | 0 | 0 | 694.8715 | 2.7779 |  | 0 | 0 | 0 | 0 | 0 | 25038.8199 | 25038.8199 | 100.0966 |  | 2629.4336 | 2629.4336 | 0 | 22409.6794 | 0 | 464.5675 | 0 | 5108.9283 | 0 | 1056.5636 | 0 | 5108.9283 | 0 | 991.9784 | 0 | 5108.9283 | 0 | 1101.4924 | 0 | 5108.9283 | 0 | 5573.4958 | 6165.4919 | 6100.9067 | 6210.4207
105857 | 0 | 242.131 | TRUE | 1220 | Non-CBSA East North Central | 5A | 5A | Hour21 | 5 | Cold | None | Standard Efficiency | East North Central | East North Central | Midwest | Not in a census Place | Electric, 80% Usage | Standard, 80% Usage | Yes | Electric, 80% Usage | 80F | No | 0F | None | Not Applicable | G2601490 | G2601490, G26002200 | None | None | 20 ft^2 | Fiberglass | 0% Leakage, Uninsulated | 2 ft | None | data/cambium/LRMER_MidCase_15_2025start,data/cambium/LRMER_LowRECost_15_2025start,data/cambium/LRMER_95DecarbBy2035_15_2025start,data/cambium/LRMER_LowRECost_25_2025start | kg/MWh,kg/MWh,kg/MWh,kg/MWh | /lib/resources/data/cambium/LRMER_MidCase_15_2025start/RFCMc.csv,/lib/resources/data/cambium/LRMER_LowRECost_15_2025start/RFCMc.csv,/lib/resources/data/cambium/LRMER_95DecarbBy2035_15_2025start/RFCMc.csv,/lib/resources/data/cambium/LRMER_LowRECost_25_2025start/RFCMc.csv | lb/MBtu,lb/MBtu,lb/MBtu,lb/MBtu | 195.9,195.9,195.9,195.9 | 147.3,147.3,147.3,147.3 | 177.8,177.8,177.8,177.8 | LRMER_MidCase_15_2025start,LRMER_LowRECost_15_2025start,LRMER_95DecarbBy2035_15_2025start,LRMER_LowRECost_25_2025start | CO2e,CO2e,CO2e,CO2e | 200.0,200.0,200.0,200.0 | 200-300% | RFCMc | Vented Attic | None | None | None | None | None | Single-Family Detached | Single-Family Detached | Single-Family Detached | 1000-1499 | 0-1499 | Heated Basement | None | 1 | 1 | <8 | None | Brick | No | Fuel Oil | 70F | Yes | 6F | Day and Night +5h | No Exterior Use | Uninsulated | 50% Usage | AC, SEER 13 | 80% Conditioned | Central AC | Yes | None | No | Fuel Furnace, 80% AFUE | Ducted Heating | Fuel Oil Fuel Furnace | None | None | None | No | None | None | None | None | 40000-44999 | 40000-59999 | 40000-59999 | 40 ACH50 | R-30 | Uninsulated | Uninsulated | Uninsulated | Unfinished, Uninsulated | None | Brick, 12-in, 3-wythe, Uninsulated | Summer = 0.7, Winter = 0.85 | PJM | 100% Incandescent | 100% Usage | 100% Usage | CR04 | None | EF 17.6 | None | Gas Fireplace | None | None | None | None | None | None | None | Cooling Season, 7 days/wk | Left/Right at 15ft | 2 | Northeast | None | 50% | 85% | G26002200 | Not/partially in metro area | None | None | No | Hour8 | 104 | EF 17.6, 100% Usage | Composition Shingles | Stochastic | 1 | 1 | 2018 | 31 | 12 | 15 | None | MI | Renter | 1 | Low | Occupied | 1960s | 1960-79 | Electric Standard | Electricity | Yes | Kirsch Muni | 41.82 | -85.44 | F15 B15 L15 R15 | Double, Low-E, Non-metal, Air, M-Gain | 67.9925 | 0.19004 |  | 610.174 | 1.7055 |  | 22.8595 | 0.063894 |  | 41.6161 | 0.11632 |  | 780.1552 | 2.1806 |  | 0 | 0 |  | 0 | 0 |  | 725.3509 | 2.0274 |  | 0 | 0 | 0 | 0 | 1486.4565 | 160.896 | 0.44972 |  | 0 | 1535.3993 | 4.2916 |  | 27.2556 | 0.076182 |  | 895.3321 | 2.5025 |  | 0 | 0 | 0 | 324.4297 | 0.90681 |  | 868.0765 | 2.4263 |  | 0 | 0 | 28407.3788 | 0 | 0 | 1460.9593 | 0 | 0 | 0 | 0 |  | 0 | 0 | 0 |  | 0 | 0 | 0 | 0 |  | 0 | 0 | 0 | 0 | 0 | 37414.332 | 37414.332 | 104.5761 |  | 7546.287 | 7546.287 | 28407.3788 | 1460.9593 | 0 | 1343.4789 | 8613.0523 | 333.0547 | 0 | 3024.0713 | 8613.0523 | 333.0547 | 0 | 2854.8047 | 8613.0523 | 333.0547 | 0 | 3163.9823 | 8613.0523 | 333.0547 | 0 | 10289.586 | 11970.1784 | 11800.9117 | 12110.0894
105883 | 0 | 242.131 | TRUE | 3301 | Non-CBSA East North Central | 6A | 6A | Hour6 | 4 | Cold | None | Standard Efficiency, No usage | East North Central | East North Central | Midwest | In another census Place | Propane, 120% Usage | EnergyStar, 120% Usage | Yes | Propane, 120% Usage | 75F | Yes | 2F | Night Setback -2h | Not Applicable | G2601350 | G2601350, G26000300 | None | 290 Rated kWh, 120% Usage | 20 ft^2 | Fiberglass | None | 2 ft | None | data/cambium/LRMER_MidCase_15_2025start,data/cambium/LRMER_LowRECost_15_2025start,data/cambium/LRMER_95DecarbBy2035_15_2025start,data/cambium/LRMER_LowRECost_25_2025start | kg/MWh,kg/MWh,kg/MWh,kg/MWh | /lib/resources/data/cambium/LRMER_MidCase_15_2025start/RFCMc.csv,/lib/resources/data/cambium/LRMER_LowRECost_15_2025start/RFCMc.csv,/lib/resources/data/cambium/LRMER_95DecarbBy2035_15_2025start/RFCMc.csv,/lib/resources/data/cambium/LRMER_LowRECost_25_2025start/RFCMc.csv | lb/MBtu,lb/MBtu,lb/MBtu,lb/MBtu | 195.9,195.9,195.9,195.9 | 147.3,147.3,147.3,147.3 | 177.8,177.8,177.8,177.8 | LRMER_MidCase_15_2025start,LRMER_LowRECost_15_2025start,LRMER_95DecarbBy2035_15_2025start,LRMER_LowRECost_25_2025start | CO2e,CO2e,CO2e,CO2e | 200.0,200.0,200.0,200.0 | 400%+ | RFCMc | Vented Attic | None | None | None | None | None | Single-Family Detached | Single-Family Detached | Single-Family Detached | 3000-3999 | 2500-3999 | Vented Crawlspace | 3 Car | 1 | 1 | <8 | None | Brick | No | Propane | 55F | Yes | 3F | Day and Night +4h | No Exterior Use | Uninsulated | 200% Usage | None | None | None | No | None | No | Fuel Boiler, 80% AFUE | Non-Ducted Heating | Propane Fuel Boiler | None | None | None | No | None | None | None | None | 200000+ | 140000+ | 150000+ | 6 ACH50 | R-30 | Ceiling R-19 | Uninsulated | Uninsulated | Unfinished, Uninsulated | None | Brick, 12-in, 3-wythe, R-15 | Summer = 0.7, Winter = 0.85 | MISO | 100% CFL | 100% Usage | 100% Usage | CR04 | None | None | EF 12, National Average | None | None | None | None | None | None | None | Typical Efficiency | Cooling Season, 7 days/wk | Left/Right at 15ft | 2 | South | None | 200% | 85% | G26000300 | Not/partially in metro area | None | None | No | Hour14 | 103 | EF 17.6, 100% Usage | Composition Shingles | Stochastic | 1 | 1 | 2018 | 31 | 12 | 15 | None | MI | Owner | 1 | High | Vacant | 1990s | 1980-99 | Propane Standard | Propane | Yes | Houghton Lake Rosco | 44.37 | -84.69 | F18 B18 L18 R18 | Double, Clear, Non-metal, Air | 0 | 0 |  | 0 | 0 |  | 0 | 0 |  | 0 | 0 |  | 0 | 0 |  | 0 | 0 |  | 319.7405 | 0.3303 |  | 72.9747 | 0.075384 |  | 0 | 0 | 0 | 0 | 0 | 0 | 0 |  | 0 | 0 | 0 |  | 21.9803 | 0.022706 |  | 0 | 0 |  | 0 | 0 | 0 | 0 | 0 |  | 434.0383 | 0.44837 |  | 0 | 0 | 0 | 0 | 0 | 0 | 0 | 0 | 0 | 0 |  | 0 | 0 | 0 |  | 0 | 0 | 0 | 0 |  | 0 | 0 | 17089.2672 | 1642.9564 | 0 | 19580.9574 | 19580.9574 | 20.2275 |  | 848.7338 | 848.7338 | 0 | 0 | 18732.2236 | 152.6075 | 0 | 0 | 5154.8391 | 345.9603 | 0 | 0 | 5154.8391 | 323.8654 | 0 | 0 | 5154.8391 | 359.6493 | 0 | 0 | 5154.8391 | 5307.4467 | 5500.7995 | 5478.7046 | 5514.4885
105907 | 0 | 242.131 | TRUE | 1138 | Non-CBSA East North Central | 5A | 5A | Hour0 | 2 | Cold | None | Standard Efficiency, No usage | East North Central | East North Central | Midwest | In another census Place | None | None | None | Gas, 120% Usage | 68F | No | 0F | None | Double-Loaded Interior | G2600450 | G2600450, G26001900 | None | None | 20 ft^2 | Fiberglass | None | 2 ft | None | data/cambium/LRMER_MidCase_15_2025start,data/cambium/LRMER_LowRECost_15_2025start,data/cambium/LRMER_95DecarbBy2035_15_2025start,data/cambium/LRMER_LowRECost_25_2025start | kg/MWh,kg/MWh,kg/MWh,kg/MWh | /lib/resources/data/cambium/LRMER_MidCase_15_2025start/RFCMc.csv,/lib/resources/data/cambium/LRMER_LowRECost_15_2025start/RFCMc.csv,/lib/resources/data/cambium/LRMER_95DecarbBy2035_15_2025start/RFCMc.csv,/lib/resources/data/cambium/LRMER_LowRECost_25_2025start/RFCMc.csv | lb/MBtu,lb/MBtu,lb/MBtu,lb/MBtu | 195.9,195.9,195.9,195.9 | 147.3,147.3,147.3,147.3 | 177.8,177.8,177.8,177.8 | LRMER_MidCase_15_2025start,LRMER_LowRECost_15_2025start,LRMER_95DecarbBy2035_15_2025start,LRMER_LowRECost_25_2025start | CO2e,CO2e,CO2e,CO2e | 200.0,200.0,200.0,200.0 | 200-300% | RFCMc | None | Left | None | Top | 15 | None | 10 to 19 Unit | Multifamily with 5+ units, 1-3 stories | Multi-Family with 5+ Units | 1000-1499 | 0-1499 | Slab | None | 2 | 2 | <8 | Vinyl, Light | Brick | No | Natural Gas | 55F | Yes | 3F | Day | No Exterior Use | Uninsulated | 200% Usage | Room AC, EER 10.7 | 40% Conditioned | Room AC | No | Heating Only | No | Shared Heating | Non-Ducted Heating | Natural Gas Shared Heating | None | None | Boiler Baseboards Heating Only, Natural Gas | No | None | None | None | None | 40000-44999 | 40000-59999 | 40000-59999 | 30 ACH50 | None | None | None | None | Finished, R-30 | 2ft R5 Under, Horizontal | Brick, 12-in, 3-wythe, R-11 | Summer = 0.7, Winter = 0.85 | MISO | 100% Incandescent | 100% Usage | 100% Usage | CR04 | None | None | EF 12, National Average | None | None | None | None | None | None | None | None | Cooling Season, 7 days/wk | 27 | 2 | Southeast | None | 200% | 89% | G26001900 | In metro area, not/partially in principal city | None | None | None | Hour14 | 103 | EF 17.6, 100% Usage | Asphalt Shingles, Medium | Stochastic | 1 | 1 | 2018 | 31 | 12 | 15 | None | MI | Renter | 1 | High | Vacant | 1980s | 1980-99 | Natural Gas Standard | Natural Gas | Yes | Lansing Capital Cit | 42.78 | -84.58 | F12 B12 L12 R12 | Double, Clear, Non-metal, Air | 0 | 0 |  | 0 | 0 |  | 0 | 0 |  | 0 | 0 |  | 548.336 | 1.6431 |  | 0 | 0 |  | 319.7405 | 0.9581 |  | 80.8876 | 0.24238 |  | 0 | 0 | 0 | 0 | 0 | 0 | 0 |  | 0 | 0 | 0 |  | 16.412 | 0.049178 |  | 0 | 0 |  | 0 | 0 | 0 | 0 | 0 |  | 434.0383 | 1.3006 |  | 0 | 0 | 0 | 0 | 0 | 0 | 0 | 0 | 12855.5625 | 38.5215 |  | 0 | 1706.5528 | 5.1137 |  | 0 | 0 | 0 | 0 |  | 0 | 0 | 0 | 0 | 0 | 15961.8228 | 15961.8228 | 47.8294 |  | 1399.4144 | 1399.4144 | 0 | 14562.4084 | 0 | 255.9581 | 0 | 3319.9097 | 0 | 566.7206 | 0 | 3319.9097 | 0 | 543.1778 | 0 | 3319.9097 | 0 | 585.9384 | 0 | 3319.9097 | 0 | 3575.8678 | 3886.6303 | 3863.0875 | 3905.8481
105909 | 0 | 242.131 | TRUE | 1690 | Non-CBSA East North Central | 5A | 5A | Hour6 | 3 | Cold | None | Standard Efficiency | East North Central | East North Central | Midwest | MI, Midland | Electric, 80% Usage | EnergyStar, 80% Usage | Yes | Gas, 80% Usage | 75F | Yes | 5F | Day Setup and Night Setback +3h | Not Applicable | G2601110 | G2601110, G26001400 | None | 318 Rated kWh, 80% Usage | 20 ft^2 | Fiberglass | 0% Leakage, Uninsulated | 2 ft | None | data/cambium/LRMER_MidCase_15_2025start,data/cambium/LRMER_LowRECost_15_2025start,data/cambium/LRMER_95DecarbBy2035_15_2025start,data/cambium/LRMER_LowRECost_25_2025start | kg/MWh,kg/MWh,kg/MWh,kg/MWh | /lib/resources/data/cambium/LRMER_MidCase_15_2025start/RFCMc.csv,/lib/resources/data/cambium/LRMER_LowRECost_15_2025start/RFCMc.csv,/lib/resources/data/cambium/LRMER_95DecarbBy2035_15_2025start/RFCMc.csv,/lib/resources/data/cambium/LRMER_LowRECost_25_2025start/RFCMc.csv | lb/MBtu,lb/MBtu,lb/MBtu,lb/MBtu | 195.9,195.9,195.9,195.9 | 147.3,147.3,147.3,147.3 | 177.8,177.8,177.8,177.8 | LRMER_MidCase_15_2025start,LRMER_LowRECost_15_2025start,LRMER_95DecarbBy2035_15_2025start,LRMER_LowRECost_25_2025start | CO2e,CO2e,CO2e,CO2e | 200.0,200.0,200.0,200.0 | 400%+ | RFCMc | Vented Attic | None | None | None | None | None | Single-Family Detached | Single-Family Detached | Single-Family Detached | 1500-1999 | 1500-2499 | Heated Basement | None | 1 | 1 | <8 | Vinyl, Light | Wood Frame | No | Natural Gas | 67F | No | 0F | None | No Exterior Use | Uninsulated | 50% Usage | None | None | None | Yes | None | No | Fuel Furnace, 80% AFUE | Ducted Heating | Natural Gas Fuel Furnace | None | None | None | No | None | None | None | None | 80000-99999 | 80000-99999 | 60000-99999 | 25 ACH50 | R-7 | Uninsulated | Uninsulated | Uninsulated | Unfinished, Uninsulated | None | Wood Stud, Uninsulated | Summer = 0.7, Winter = 0.85 | MISO | 100% LED | 100% Usage | 100% Usage | CR04 | None | EF 6.7 | EF 12, National Average | None | None | None | None | None | None | None | None | Cooling Season, 7 days/wk | Left/Right at 15ft | 2 | South | None | 50% | 85% | G26001400 | In metro area, not/partially in principal city | None | None | No | Hour10 | 103 | EF 17.6, 100% Usage | Composition Shingles | Stochastic | 1 | 1 | 2018 | 31 | 12 | 15 | None | MI | Owner | 1 | Low | Occupied | 1950s | 1940-59 | Natural Gas Premium | Natural Gas | Yes | Mbs Intl | 43.53 | -84.08 | F9 B9 L9 R9 | Double, Clear, Non-metal, Air | 67.9925 | 0.13719 |  | 320.0336 | 0.64575 |  | 18.7565 | 0.037846 |  | 0 | 0 |  | 0 | 0 |  | 77.9569 | 0.1573 |  | 319.7405 | 0.64516 |  | 1035.127 | 2.0886 |  | 0 | 0 | 0 | 0 | 0 | 30.7725 | 0.062091 |  | 0 | 473.6028 | 0.95561 |  | 21.9803 | 0.044351 |  | 955.4117 | 1.9278 |  | 0 | 0 | 0 | 22.2734 | 0.044942 |  | 1790.0781 | 3.6119 |  | 0 | 0 | 0 | 0 | 0 | 0 | 0 | 0 | 40857.9171 | 82.4411 |  | 0 | 2283.0236 | 4.6066 |  | 0 | 0 | 650.9108 | 1.3134 |  | 0 | 0 | 0 | 0 | 0 | 48925.2844 | 48925.2844 | 98.7191 |  | 5133.7259 | 5133.7259 | 0 | 43791.8516 | 0 | 924.0833 | 0 | 9983.622 | 0 | 2091.5761 | 0 | 9983.622 | 0 | 1952.5745 | 0 | 9983.622 | 0 | 2183.3043 | 0 | 9983.622 | 0 | 10907.7054 | 12075.1981 | 11936.1966 | 12166.9263
105919 | 0 | 242.131 | TRUE | 3301 | Non-CBSA East North Central | 5A | 5A | Hour4 | 3 | Cold | None | Standard Efficiency | East North Central | East North Central | Midwest | Not in a census Place | Gas, 80% Usage | EnergyStar, 80% Usage | Yes | Gas, 80% Usage | 72F | No | 0F | None | Not Applicable | G2600810 | G2600810, G26001004 | None | 290 Rated kWh, 80% Usage | 20 ft^2 | Fiberglass | 0% Leakage, Uninsulated | 2 ft | None | data/cambium/LRMER_MidCase_15_2025start,data/cambium/LRMER_LowRECost_15_2025start,data/cambium/LRMER_95DecarbBy2035_15_2025start,data/cambium/LRMER_LowRECost_25_2025start | kg/MWh,kg/MWh,kg/MWh,kg/MWh | /lib/resources/data/cambium/LRMER_MidCase_15_2025start/RFCMc.csv,/lib/resources/data/cambium/LRMER_LowRECost_15_2025start/RFCMc.csv,/lib/resources/data/cambium/LRMER_95DecarbBy2035_15_2025start/RFCMc.csv,/lib/resources/data/cambium/LRMER_LowRECost_25_2025start/RFCMc.csv | lb/MBtu,lb/MBtu,lb/MBtu,lb/MBtu | 195.9,195.9,195.9,195.9 | 147.3,147.3,147.3,147.3 | 177.8,177.8,177.8,177.8 | LRMER_MidCase_15_2025start,LRMER_LowRECost_15_2025start,LRMER_95DecarbBy2035_15_2025start,LRMER_LowRECost_25_2025start | CO2e,CO2e,CO2e,CO2e | 200.0,200.0,200.0,200.0 | 0-100% | RFCMc | Vented Attic | None | None | None | None | None | Single-Family Detached | Single-Family Detached | Single-Family Detached | 3000-3999 | 2500-3999 | Heated Basement | None | 2 | 2 | <8 | Vinyl, Light | Brick | No | Natural Gas | 68F | Yes | 3F | Night -4h | No Exterior Use | Uninsulated | 50% Usage | AC, SEER 13 | 100% Conditioned | Central AC | Yes | None | No | Fuel Furnace, 92.5% AFUE | Ducted Heating | Natural Gas Fuel Furnace | None | None | None | No | None | None | None | None | <10000 | <20000 | <20000 | 10 ACH50 | R-13 | Uninsulated | Uninsulated | Uninsulated | Unfinished, Uninsulated | None | Brick, 12-in, 3-wythe, Uninsulated | Summer = 0.7, Winter = 0.85 | MISO | 100% LED | 100% Usage | 100% Usage | CR04 | None | None | EF 12, National Average | None | None | None | None | None | None | None | None | Cooling Season, 7 days/wk | Left/Right at 15ft | 1 | South | None | 50% | 85% | G26001004 | In metro area, not/partially in principal city | None | None | No | Hour10 | 103 | EF 19.9, 100% Usage | Asphalt Shingles, Medium | Stochastic | 1 | 1 | 2018 | 31 | 12 | 15 | None | MI | Owner | 1 | Low | Occupied | 1960s | 1960-79 | Natural Gas Standard | Natural Gas | Yes | Grand Rapids Kent C | 42.88 | -85.52 | F6 B6 L6 R6 | Double, Low-E, Non-metal, Air, M-Gain | 67.9925 | 0.070238 |  | 19.6358 | 0.020284 |  | 12.8951 | 0.013321 |  | 80.0084 | 0.08265 |  | 2113.6286 | 2.1834 |  | 45.1329 | 0.046623 |  | 319.7405 | 0.3303 |  | 952.481 | 0.98393 |  | 0 | 0 | 0 | 0 | 0 | 44.2537 | 0.045715 |  | 0 | 811.5138 | 0.83831 |  | 21.9803 | 0.022706 |  | 1034.5409 | 1.0687 |  | 0 | 0 | 0 | 18.4635 | 0.019073 |  | 400.042 | 0.41325 |  | 0 | 0 | 0 | 0 | 262.0055 | 0 | 0 | 0 | 43188.1252 | 44.6142 |  | 0 | 2205.0667 | 2.2779 |  | 0 | 0 | 543.9399 | 0.5619 |  | 0 | 0 | 0 | 0 | 0 | 52141.4463 | 52141.4463 | 53.8632 |  | 5942.309 | 5942.309 | 0 | 46199.1373 | 0 | 1093.2025 | 0 | 10532.4266 | 0 | 2416.8848 | 0 | 10532.4266 | 0 | 2300.6572 | 0 | 10532.4266 | 0 | 2507.5462 | 0 | 10532.4266 | 0 | 11625.6291 | 12949.3115 | 12833.0839 | 13039.9728
105941 | 0 | 242.131 | TRUE | 1220 | CBSA Detroit-Warren-Dearborn, MI | 5A | 5A | Hour23 | 3 | Cold | None | Standard Efficiency | East North Central | East North Central | Midwest | In another census Place | Gas, 100% Usage | Standard, 100% Usage | Yes | Electric, 100% Usage | 72F | No | 0F | None | Not Applicable | G2601630 | G2601630, G26003207 | None | None | 20 ft^2 | Fiberglass | None | 2 ft | None | data/cambium/LRMER_MidCase_15_2025start,data/cambium/LRMER_LowRECost_15_2025start,data/cambium/LRMER_95DecarbBy2035_15_2025start,data/cambium/LRMER_LowRECost_25_2025start | kg/MWh,kg/MWh,kg/MWh,kg/MWh | /lib/resources/data/cambium/LRMER_MidCase_15_2025start/RFCMc.csv,/lib/resources/data/cambium/LRMER_LowRECost_15_2025start/RFCMc.csv,/lib/resources/data/cambium/LRMER_95DecarbBy2035_15_2025start/RFCMc.csv,/lib/resources/data/cambium/LRMER_LowRECost_25_2025start/RFCMc.csv | lb/MBtu,lb/MBtu,lb/MBtu,lb/MBtu | 195.9,195.9,195.9,195.9 | 147.3,147.3,147.3,147.3 | 177.8,177.8,177.8,177.8 | LRMER_MidCase_15_2025start,LRMER_LowRECost_15_2025start,LRMER_95DecarbBy2035_15_2025start,LRMER_LowRECost_25_2025start | CO2e,CO2e,CO2e,CO2e | 200.0,200.0,200.0,200.0 | 400%+ | RFCMc | Vented Attic | None | None | None | None | None | Single-Family Detached | Single-Family Detached | Single-Family Detached | 1000-1499 | 0-1499 | Slab | 1 Car | 2 | 2 | <8 | None | Brick | No | Natural Gas | 65F | No | 0F | None | No Exterior Use | Uninsulated | 100% Usage | Room AC, EER 10.7 | 20% Conditioned | Room AC | No | None | No | Fuel Boiler, 80% AFUE | Non-Ducted Heating | Natural Gas Fuel Boiler | None | None | None | No | None | None | None | None | 80000-99999 | 80000-99999 | 60000-99999 | 40 ACH50 | R-7 | None | None | None | Unfinished, Uninsulated | Uninsulated | Brick, 12-in, 3-wythe, Uninsulated | Summer = 0.7, Winter = 0.85 | MISO | 100% LED | 100% Usage | 100% Usage | CR04 | None | None | None | None | None | None | None | None | None | None | None | Cooling Season, 7 days/wk | Left/Right at 15ft | 1 | East | None | 100% | 85% | G26003207 | In metro area, not/partially in principal city | None | None | No | Hour18 | 103 | EF 19.9, 100% Usage | Composition Shingles | Stochastic | 1 | 1 | 2018 | 31 | 12 | 15 | None | MI | Owner | 1 | Medium | Occupied | 1960s | 1960-79 | Natural Gas Standard | Natural Gas | Yes | Detroit Metropolita | 42.22 | -83.35 | F18 B18 L18 R18 | Double, Clear, Non-metal, Air | 67.9925 | 0.19004 |  | 46.8914 | 0.13107 |  | 19.6358 | 0.054884 |  | 0 | 0 |  | 639.188 | 1.7866 |  | 0 | 0 |  | 0 | 0 |  | 105.7987 | 0.29572 |  | 0 | 0 | 0 | 0 | 0 | 26.9625 | 0.075363 |  | 16.7051 | 375.131 | 1.0485 |  | 21.9803 | 0.061437 |  | 1538.33 | 4.2998 |  | 0 | 0 | 0 | 339.6694 | 0.9494 |  | 400.042 | 1.1182 |  | 0 | 0 | 0 | 0 | 624.2414 | 0 | 0 | 0 | 41857.5825 | 116.9954 |  | 0 | 2900.8175 | 8.108 |  | 0 | 0 | 0 | 0 |  | 0 | 0 | 0 | 0 | 0 | 48980.3818 | 48980.3818 | 136.9042 |  | 3598.0335 | 3598.0335 | 0 | 45382.3483 | 0 | 643.5351 | 0 | 10346.2655 | 0 | 1445.6728 | 0 | 10346.2655 | 0 | 1372.8826 | 0 | 10346.2655 | 0 | 1501.7473 | 0 | 10346.2655 | 0 | 10989.8006 | 11791.9383 | 11719.1481 | 11848.0128
105944 | 0 | 242.131 | TRUE | 1220 | Non-CBSA East North Central | 6A | 6A | Hour21 | 3 | Cold | None | Standard Efficiency | East North Central | East North Central | Midwest | In another census Place | Electric, 120% Usage | Standard, 120% Usage | Yes | Electric, 120% Usage | 78F | No | 0F | None | Not Applicable | G2600090 | G2600090, G26000400 | None | None | 20 ft^2 | Fiberglass | 0% Leakage, Uninsulated | 2 ft | None | data/cambium/LRMER_MidCase_15_2025start,data/cambium/LRMER_LowRECost_15_2025start,data/cambium/LRMER_95DecarbBy2035_15_2025start,data/cambium/LRMER_LowRECost_25_2025start | kg/MWh,kg/MWh,kg/MWh,kg/MWh | /lib/resources/data/cambium/LRMER_MidCase_15_2025start/RFCMc.csv,/lib/resources/data/cambium/LRMER_LowRECost_15_2025start/RFCMc.csv,/lib/resources/data/cambium/LRMER_95DecarbBy2035_15_2025start/RFCMc.csv,/lib/resources/data/cambium/LRMER_LowRECost_25_2025start/RFCMc.csv | lb/MBtu,lb/MBtu,lb/MBtu,lb/MBtu | 195.9,195.9,195.9,195.9 | 147.3,147.3,147.3,147.3 | 177.8,177.8,177.8,177.8 | LRMER_MidCase_15_2025start,LRMER_LowRECost_15_2025start,LRMER_95DecarbBy2035_15_2025start,LRMER_LowRECost_25_2025start | CO2e,CO2e,CO2e,CO2e | 200.0,200.0,200.0,200.0 | 200-300% | RFCMc | Vented Attic | None | None | None | None | None | Single-Family Detached | Single-Family Detached | Single-Family Detached | 1000-1499 | 0-1499 | Heated Basement | None | 1 | 1 | <8 | None | Brick | No | Other Fuel | 68F | No | 0F | None | No Exterior Use | Uninsulated | 200% Usage | Room AC, EER 8.5 | 20% Conditioned | Room AC | Yes | None | No | Other | Ducted Heating | None | None | None | None | No | None | None | None | None | 60000-69999 | 60000-79999 | 60000-99999 | 40 ACH50 | R-38 | Uninsulated | Uninsulated | Uninsulated | Unfinished, Uninsulated | None | Brick, 12-in, 3-wythe, Uninsulated | Summer = 0.7, Winter = 0.85 | MISO | 100% Incandescent | 100% Usage | 100% Usage | CR04 | None | None | None | None | None | None | None | Has Pool | None | 1.0 HP Pump | Typical Efficiency | Cooling Season, 7 days/wk | Left/Right at 15ft | 4 | Southeast | None | 200% | 85% | G26000400 | Not/partially in metro area | None | None | No | Hour13 | 103 | EF 17.6, 100% Usage | Composition Shingles | Stochastic | 1 | 1 | 2018 | 31 | 12 | 15 | None | MI | Owner | 1 | High | Occupied | <1940 | <1940 | Electric Premium | Electricity | Yes | Antrim Co | 44.99 | -85.19 | F9 B9 L9 R9 | Single, Clear, Metal | 40.7369 | 0.11386 |  | 1484.405 | 4.149 |  | 55.6835 | 0.15564 |  | 0 | 0 |  | 271.0907 | 0.75772 |  | 0 | 0 |  | 0 | 0 |  | 0 | 0 |  | 0 | 0 | 0 | 0 | 9014.28 | 160.896 | 0.44972 |  | 0 | 1535.3993 | 4.2916 |  | 21.9803 | 0.061437 |  | 4591.2514 | 12.8329 |  | 0 | 2491.6902 | 0 | 644.7564 | 1.8021 |  | 434.0383 | 1.2132 |  | 439.8997 | 0 | 0 | 0 | 0 | 0 | 0 | 0 | 0 | 0 |  | 0 | 0 | 0 |  | 0 | 0 | 0 | 0 |  | 0 | 0 | 0 | 0 | 0 | 21185.8146 | 21185.8146 | 59.2161 |  | 21185.8146 | 21185.8146 | 0 | 0 | 0 | 3681.5267 | 0 | 0 | 0 | 8389.9556 | 0 | 0 | 0 | 7937.8814 | 0 | 0 | 0 | 8726.7493 | 0 | 0 | 0 | 3681.5267 | 8389.9556 | 7937.8814 | 8726.7493
105947 | 0 | 242.131 | TRUE | 1220 | CBSA Detroit-Warren-Dearborn, MI | 5A | 5A | Hour7 | 3 | Cold | None | Standard Efficiency, No usage | East North Central | East North Central | Midwest | MI, Detroit | Gas, 80% Usage | Standard, 80% Usage | Yes | Electric, 80% Usage | 75F | No | 0F | None | Not Applicable | G2601630 | G2601630, G26003208 | None | None | 20 ft^2 | Fiberglass | 30% Leakage, Uninsulated | 2 ft | None | data/cambium/LRMER_MidCase_15_2025start,data/cambium/LRMER_LowRECost_15_2025start,data/cambium/LRMER_95DecarbBy2035_15_2025start,data/cambium/LRMER_LowRECost_25_2025start | kg/MWh,kg/MWh,kg/MWh,kg/MWh | /lib/resources/data/cambium/LRMER_MidCase_15_2025start/RFCMc.csv,/lib/resources/data/cambium/LRMER_LowRECost_15_2025start/RFCMc.csv,/lib/resources/data/cambium/LRMER_95DecarbBy2035_15_2025start/RFCMc.csv,/lib/resources/data/cambium/LRMER_LowRECost_25_2025start/RFCMc.csv | lb/MBtu,lb/MBtu,lb/MBtu,lb/MBtu | 195.9,195.9,195.9,195.9 | 147.3,147.3,147.3,147.3 | 177.8,177.8,177.8,177.8 | LRMER_MidCase_15_2025start,LRMER_LowRECost_15_2025start,LRMER_95DecarbBy2035_15_2025start,LRMER_LowRECost_25_2025start | CO2e,CO2e,CO2e,CO2e | 200.0,200.0,200.0,200.0 | 200-300% | RFCMc | Vented Attic | None | None | None | None | None | Single-Family Detached | Single-Family Detached | Single-Family Detached | 1000-1499 | 0-1499 | Unheated Basement | None | 1 | 1 | <8 | Brick, Medium/Dark | Wood Frame | No | Natural Gas | 55F | Yes | 3F | Night -3h | No Exterior Use | Uninsulated | 50% Usage | Room AC, EER 10.7 | 80% Conditioned | Room AC | Yes | None | No | Fuel Furnace, 92.5% AFUE | Ducted Heating | Natural Gas Fuel Furnace | None | None | None | No | None | None | None | None | 35000-39999 | 20000-39999 | 20000-39999 | 20 ACH50 | R-38 | Uninsulated | Uninsulated | Uninsulated | Unfinished, Uninsulated | None | Wood Stud, Uninsulated | Summer = 0.7, Winter = 0.85 | MISO | 100% CFL | 100% Usage | 100% Usage | CR04 | None | None | None | None | None | None | None | None | None | None | Typical Efficiency | Cooling Season, 7 days/wk | Left/Right at 15ft | 2 | South | None | 50% | 85% | G26003208 | In metro area, principal city | None | None | No | Hour15 | 103 | EF 17.6, 100% Usage | Wood Shingles | Stochastic | 1 | 1 | 2018 | 31 | 12 | 15 | None | MI | Renter | 1 | Low | Vacant | 1940s | 1940-59 | Natural Gas Standard | Natural Gas | Yes | Detroit Metropolita | 42.22 | -83.35 | F12 B12 L12 R12 | Single, Clear, Non-metal, Exterior Clear Storm | 0 | 0 |  | 0 | 0 |  | 0 | 0 |  | 0 | 0 |  | 1171.6981 | 3.275 |  | 0 | 0 |  | 0 | 0 |  | 274.6076 | 0.76755 |  | 0 | 0 | 0 | 0 | 0 | 0 | 0 |  | 0 | 0 | 0 |  | 21.9803 | 0.061437 |  | 0 | 0 |  | 0 | 0 | 0 | 0 | 0 |  | 434.0383 | 1.2132 |  | 0 | 0 | 0 | 0 | 0 | 0 | 0 | 0 | 12507.6871 | 34.96 |  | 0 | 1506.6784 | 4.2113 |  | 0 | 0 | 0 | 0 |  | 0 | 0 | 0 | 0 | 0 | 15916.3967 | 15916.3967 | 44.4876 |  | 1902.0312 | 1902.0312 | 0 | 14014.3655 | 0 | 357.4916 | 0 | 3195.0126 | 0 | 771.723 | 0 | 3195.0126 | 0 | 749.155 | 0 | 3195.0126 | 0 | 798.7948 | 0 | 3195.0126 | 0 | 3552.5041 | 3966.7356 | 3944.1675 | 3993.8073
105950 | 0 | 242.131 | TRUE | 3301 | CBSA Detroit-Warren-Dearborn, MI | 5A | 5A | Hour18 | 5 | Cold | None | Standard Efficiency | East North Central | East North Central | Midwest | MI, Warren | None | Standard, 100% Usage | Yes | Electric, 100% Usage | 72F | No | 0F | None | Not Applicable | G2600990 | G2600990, G26003006 | None | None | 20 ft^2 | Fiberglass | 10% Leakage, R-4 | 2 ft | None | data/cambium/LRMER_MidCase_15_2025start,data/cambium/LRMER_LowRECost_15_2025start,data/cambium/LRMER_95DecarbBy2035_15_2025start,data/cambium/LRMER_LowRECost_25_2025start | kg/MWh,kg/MWh,kg/MWh,kg/MWh | /lib/resources/data/cambium/LRMER_MidCase_15_2025start/RFCMc.csv,/lib/resources/data/cambium/LRMER_LowRECost_15_2025start/RFCMc.csv,/lib/resources/data/cambium/LRMER_95DecarbBy2035_15_2025start/RFCMc.csv,/lib/resources/data/cambium/LRMER_LowRECost_25_2025start/RFCMc.csv | lb/MBtu,lb/MBtu,lb/MBtu,lb/MBtu | 195.9,195.9,195.9,195.9 | 147.3,147.3,147.3,147.3 | 177.8,177.8,177.8,177.8 | LRMER_MidCase_15_2025start,LRMER_LowRECost_15_2025start,LRMER_95DecarbBy2035_15_2025start,LRMER_LowRECost_25_2025start | CO2e,CO2e,CO2e,CO2e | 200.0,200.0,200.0,200.0 | 400%+ | RFCMc | Vented Attic | None | None | None | None | None | Single-Family Detached | Single-Family Detached | Single-Family Detached | 3000-3999 | 2500-3999 | Slab | None | 2 | 2 | <8 | Wood, Medium/Dark | Wood Frame | No | Natural Gas | 75F | No | 0F | None | No Exterior Use | Uninsulated | 100% Usage | AC, SEER 10 | 60% Conditioned | Central AC | Yes | None | No | Fuel Furnace, 80% AFUE | Ducted Heating | Natural Gas Fuel Furnace | None | None | None | No | None | None | None | None | 200000+ | 140000+ | 150000+ | 5 ACH50 | R-38 | None | None | None | Unfinished, Uninsulated | 2ft R10 Under, Horizontal | Wood Stud, R-15 | Summer = 0.7, Winter = 0.85 | MISO | 100% CFL | 100% Usage | 100% Usage | CR04 | None | EF 17.6 | None | None | None | None | None | None | None | None | None | Cooling Season, 7 days/wk | Left/Right at 15ft | 3 | South | None | 100% | 85% | G26003006 | In metro area, not/partially in principal city | None | None | No | Hour8 | 103 | EF 17.6, 100% Usage | Composition Shingles | Stochastic | 1 | 1 | 2018 | 31 | 12 | 15 | None | MI | Owner | 1 | Medium | Occupied | 1990s | 1980-99 | Natural Gas Standard | Natural Gas | Yes | Selfridge Angb | 42.6 | -82.83 | F9 B9 L9 R9 | Single, Clear, Metal, Exterior Clear Storm | 67.9925 | 0.070238 |  | 0 | 0 |  | 37.5131 | 0.038752 |  | 215.1142 | 0.22222 |  | 1735.5669 | 1.7929 |  | 0 | 0 |  | 0 | 0 |  | 1100.7749 | 1.1371 |  | 0 | 0 | 0 | 0 | 0 | 66.2341 | 0.068421 |  | 0 | 1062.6757 | 1.0978 |  | 27.2556 | 0.028156 |  | 2573.7501 | 2.6587 |  | 0 | 0 | 0 | 471.2583 | 0.48682 |  | 868.0765 | 0.89674 |  | 0 | 0 | 0 | 0 | 0 | 0 | 0 | 0 | 43583.7711 | 45.0229 |  | 0 | 5573.0395 | 5.7571 |  | 0 | 0 | 0 | 0 |  | 0 | 0 | 0 | 0 | 0 | 57383.6086 | 57383.6086 | 59.2784 |  | 8226.5049 | 8226.5049 | 0 | 49156.8106 | 0 | 1492.093 | 0 | 11206.7692 | 0 | 3328.5429 | 0 | 11206.7692 | 0 | 3152.5781 | 0 | 11206.7692 | 0 | 3472.485 | 0 | 11206.7692 | 0 | 12698.8623 | 14535.3122 | 14359.3473 | 14679.2543
105978 | 0 | 242.131 | TRUE | 3301 | Non-CBSA East North Central | 5A | 5A | Hour0 | 4 | Cold | None | Standard Efficiency, No usage | East North Central | East North Central | Midwest | MI, Battle Creek | Electric, 100% Usage | EnergyStar, 100% Usage | Yes | Electric, 100% Usage | 75F | No | 0F | None | Not Applicable | G2600250 | G2600250, G26002000 | None | 318 Rated kWh, 100% Usage | 20 ft^2 | Fiberglass | 20% Leakage, R-6 | 2 ft | None | data/cambium/LRMER_MidCase_15_2025start,data/cambium/LRMER_LowRECost_15_2025start,data/cambium/LRMER_95DecarbBy2035_15_2025start,data/cambium/LRMER_LowRECost_25_2025start | kg/MWh,kg/MWh,kg/MWh,kg/MWh | /lib/resources/data/cambium/LRMER_MidCase_15_2025start/RFCMc.csv,/lib/resources/data/cambium/LRMER_LowRECost_15_2025start/RFCMc.csv,/lib/resources/data/cambium/LRMER_95DecarbBy2035_15_2025start/RFCMc.csv,/lib/resources/data/cambium/LRMER_LowRECost_25_2025start/RFCMc.csv | lb/MBtu,lb/MBtu,lb/MBtu,lb/MBtu | 195.9,195.9,195.9,195.9 | 147.3,147.3,147.3,147.3 | 177.8,177.8,177.8,177.8 | LRMER_MidCase_15_2025start,LRMER_LowRECost_15_2025start,LRMER_95DecarbBy2035_15_2025start,LRMER_LowRECost_25_2025start | CO2e,CO2e,CO2e,CO2e | 200.0,200.0,200.0,200.0 | 150-200% | RFCMc | Vented Attic | None | None | None | None | None | Single-Family Detached | Single-Family Detached | Single-Family Detached | 3000-3999 | 2500-3999 | Unheated Basement | 2 Car | 2 | 2 | <8 | Brick, Medium/Dark | Wood Frame | No | Natural Gas | 55F | Yes | 6F | Night +2h | No Exterior Use | Uninsulated | 100% Usage | AC, SEER 13 | 80% Conditioned | Central AC | Yes | None | No | Fuel Furnace, 80% AFUE | Ducted Heating | Natural Gas Fuel Furnace | None | None | None | No | None | None | None | None | 45000-49999 | 40000-59999 | 40000-59999 | 4 ACH50 | R-30 | Ceiling R-19 | Uninsulated | Uninsulated | Unfinished, Uninsulated | None | Wood Stud, R-15 | Summer = 0.7, Winter = 0.85 | MISO | 100% CFL | 100% Usage | 100% Usage | CR04 | None | None | None | None | None | None | None | None | None | None | None | Cooling Season, 7 days/wk | Left/Right at 15ft | 5 | South | None | 100% | 85% | G26002000 | In metro area, not/partially in principal city | None | None | No | Hour12 | 103 | EF 15.9, 100% Usage | Asphalt Shingles, Medium | Stochastic | 1 | 1 | 2018 | 31 | 12 | 15 | None | MI | Renter | 1 | Medium | Vacant | 2000s | 2000-09 | Electric Standard | Electricity | Yes | W K Kellogg | 42.31 | -85.25 | F18 B18 L18 R18 | Double, Clear, Metal, Air | 0 | 0 |  | 0 | 0 |  | 0 | 0 |  | 247.0589 | 0.25522 |  | 1356.0398 | 1.4008 |  | 0 | 0 |  | 0 | 0 |  | 421.1431 | 0.43505 |  | 0 | 0 | 0 | 0 | 338.204 | 0 | 0 |  | 0 | 0 | 0 |  | 21.9803 | 0.022706 |  | 0 | 0 |  | 0 | 0 | 0 | 0 | 0 |  | 480.0504 | 0.4959 |  | 0 | 0 | 0 | 0 | 0 | 0 | 0 | 0 | 16487.8853 | 17.0323 |  | 0 | 0 | 0 |  | 0 | 0 | 0 | 0 |  | 0 | 0 | 0 | 0 | 0 | 19352.0689 | 19352.0689 | 19.9911 |  | 2864.1836 | 2864.1836 | 0 | 16487.8853 | 0 | 520.1847 | 0 | 3758.8996 | 0 | 1141.9469 | 0 | 3758.8996 | 0 | 1105.254 | 0 | 3758.8996 | 0 | 1181.3019 | 0 | 3758.8996 | 0 | 4279.0843 | 4900.8465 | 4864.1536 | 4940.2015
106040 | 0 | 242.131 | TRUE | 8194 | CBSA Detroit-Warren-Dearborn, MI | 5A | 5A | Hour4 | 2 | Cold | None | Standard Efficiency | East North Central | East North Central | Midwest | Not in a census Place | Gas, 100% Usage | EnergyStar, 100% Usage | Yes | Gas, 100% Usage | 72F | No | 0F | None | Not Applicable | G2601250 | G2601250, G26002902 | None | 318 Rated kWh, 100% Usage | 20 ft^2 | Fiberglass | 20% Leakage, R-8 | 2 ft | None | data/cambium/LRMER_MidCase_15_2025start,data/cambium/LRMER_LowRECost_15_2025start,data/cambium/LRMER_95DecarbBy2035_15_2025start,data/cambium/LRMER_LowRECost_25_2025start | kg/MWh,kg/MWh,kg/MWh,kg/MWh | /lib/resources/data/cambium/LRMER_MidCase_15_2025start/RFCMc.csv,/lib/resources/data/cambium/LRMER_LowRECost_15_2025start/RFCMc.csv,/lib/resources/data/cambium/LRMER_95DecarbBy2035_15_2025start/RFCMc.csv,/lib/resources/data/cambium/LRMER_LowRECost_25_2025start/RFCMc.csv | lb/MBtu,lb/MBtu,lb/MBtu,lb/MBtu | 195.9,195.9,195.9,195.9 | 147.3,147.3,147.3,147.3 | 177.8,177.8,177.8,177.8 | LRMER_MidCase_15_2025start,LRMER_LowRECost_15_2025start,LRMER_95DecarbBy2035_15_2025start,LRMER_LowRECost_25_2025start | CO2e,CO2e,CO2e,CO2e | 200.0,200.0,200.0,200.0 | 400%+ | RFCMc | Vented Attic | None | None | None | None | None | Single-Family Detached | Single-Family Detached | Single-Family Detached | 4000+ | 4000+ | Slab | 3 Car | 2 | 2 | <8 | None | Brick | No | Natural Gas | 68F | Yes | 3F | Night | No Exterior Use | Uninsulated | 100% Usage | AC, SEER 13 | 80% Conditioned | Central AC | Yes | None | No | Fuel Furnace, 92.5% AFUE | Ducted Heating | Natural Gas Fuel Furnace | None | None | None | No | None | None | None | None | 200000+ | 140000+ | 150000+ | 2 ACH50 | R-49 | None | None | None | Unfinished, Uninsulated | 2ft R10 Perimeter, Vertical | Brick, 12-in, 3-wythe, R-19 | Summer = 0.7, Winter = 0.85 | MISO | 100% LED | 100% Usage | 100% Usage | CR04 | None | None | None | None | None | None | None | None | None | None | None | Cooling Season, 7 days/wk | Left/Right at 15ft | 1 | North | None | 100% | 85% | G26002902 | In metro area, not/partially in principal city | None | None | No | Hour14 | 103 | EF 15.9, 100% Usage | Composition Shingles | Stochastic | 1 | 1 | 2018 | 31 | 12 | 15 | None | MI | Owner | 1 | Medium | Occupied | 2010s | 2010s | Natural Gas Standard | Natural Gas | Yes | Oakland Co Intl | 42.67 | -83.42 | F9 B9 L9 R9 | Double, Low-E, Non-metal, Air, M-Gain | 67.9925 | 0.028296 |  | 24.618 | 0.010245 |  | 16.1189 | 0.006708 |  | 422.3154 | 0.17575 |  | 2174.2943 | 0.90485 |  | 60.3726 | 0.025125 |  | 0 | 0 |  | 879.2132 | 0.36589 |  | 0 | 0 | 0 | 0 | 0 | 84.9906 | 0.03537 |  | 16.7051 | 1837.8487 | 0.76484 |  | 16.412 | 0.00683 |  | 3316.6853 | 1.3803 |  | 0 | 0 | 0 | 23.1526 | 0.0096351 |  | 480.0504 | 0.19978 |  | 0 | 0 | 0 | 0 | 327.3604 | 0 | 0 | 0 | 39657.2049 | 16.5037 |  | 0 | 2876.4926 | 1.1971 |  | 0 | 0 | 679.6318 | 0.28283 |  | 0 | 0 | 0 | 0 | 0 | 52961.7523 | 52961.7523 | 22.0405 |  | 9421.0626 | 9421.0626 | 0 | 43540.9827 | 0 | 1720.8011 | 0 | 9926.4145 | 0 | 3814.7894 | 0 | 9926.4145 | 0 | 3630.0966 | 0 | 9926.4145 | 0 | 3972.8899 | 0 | 9926.4145 | 0 | 11647.2156 | 13741.2039 | 13556.5111 | 13899.3044
106083 | 0 | 242.131 | TRUE | 2176 | Non-CBSA East North Central | 5A | 5A | Hour1 | 3 | Cold | None | None | East North Central | East North Central | Midwest | Not in a census Place | Electric, 120% Usage | EnergyStar, 120% Usage | Yes | Electric, 120% Usage | 72F | No | 0F | None | Not Applicable | G2600150 | G2600150, G26002000 | None | None | 20 ft^2 | Fiberglass | None | 2 ft | None | data/cambium/LRMER_MidCase_15_2025start,data/cambium/LRMER_LowRECost_15_2025start,data/cambium/LRMER_95DecarbBy2035_15_2025start,data/cambium/LRMER_LowRECost_25_2025start | kg/MWh,kg/MWh,kg/MWh,kg/MWh | /lib/resources/data/cambium/LRMER_MidCase_15_2025start/RFCMc.csv,/lib/resources/data/cambium/LRMER_LowRECost_15_2025start/RFCMc.csv,/lib/resources/data/cambium/LRMER_95DecarbBy2035_15_2025start/RFCMc.csv,/lib/resources/data/cambium/LRMER_LowRECost_25_2025start/RFCMc.csv | lb/MBtu,lb/MBtu,lb/MBtu,lb/MBtu | 195.9,195.9,195.9,195.9 | 147.3,147.3,147.3,147.3 | 177.8,177.8,177.8,177.8 | LRMER_MidCase_15_2025start,LRMER_LowRECost_15_2025start,LRMER_95DecarbBy2035_15_2025start,LRMER_LowRECost_25_2025start | CO2e,CO2e,CO2e,CO2e | 200.0,200.0,200.0,200.0 | 150-200% | RFCMc | Vented Attic | None | None | None | None | None | Single-Family Detached | Single-Family Detached | Single-Family Detached | 2000-2499 | 1500-2499 | Unheated Basement | None | 1 | 1 | <8 | None | Brick | No | Propane | 70F | Yes | 3F | Night -4h | No Exterior Use | Uninsulated | 200% Usage | Room AC, EER 12.0 | 40% Conditioned | Room AC | No | None | No | Fuel Wall/Floor Furnace, 60% AFUE | Non-Ducted Heating | Propane Fuel Wall/Floor Furnace | None | None | None | No | None | None | None | None | 25000-29999 | 20000-39999 | 20000-39999 | 25 ACH50 | R-30 | Ceiling R-19 | Uninsulated | Uninsulated | Unfinished, Uninsulated | None | Brick, 12-in, 3-wythe, R-11 | Summer = 0.7, Winter = 0.85 | MISO | 100% LED | 100% Usage | 100% Usage | CR04 | None | None | EF 12, National Average | None | None | Gas Lighting | None | None | None | None | None | Cooling Season, 7 days/wk | Left/Right at 15ft | 2 | East | None | 200% | 85% | G26002000 | In metro area, not/partially in principal city | None | None | No | Hour9 | 103 | EF 15.9, 100% Usage | Composition Shingles | Stochastic | 1 | 1 | 2018 | 31 | 12 | 15 | None | MI | Owner | 1 | High | Occupied | 1980s | 1980-99 | Electric Standard | Electricity | Yes | W K Kellogg | 42.31 | -85.25 | F9 B9 L9 R9 | Single, Clear, Metal | 0 | 0 |  | 480.0504 | 0.75228 |  | 28.1348 | 0.04409 |  | 0 | 0 |  | 886.54 | 1.3893 |  | 0 | 0 |  | 319.7405 | 0.50106 |  | 0 | 0 |  | 0 | 0 | 0 | 0 | 4496.2964 | 34.8755 | 0.054653 |  | 0 | 575.5916 | 0.90201 |  | 21.9803 | 0.034445 |  | 4069.2918 | 6.377 |  | 0 | 0 | 0 | 486.498 | 0.76239 |  | 480.0504 | 0.75228 |  | 0 | 0 | 0 | 0 | 0 | 0 | 0 | 0 | 0 | 0 |  | 0 | 0 | 0 |  | 506.4268 | 0 | 0 | 0 |  | 0 | 0 | 46966.9835 | 0 | 0 | 59352.46 | 59352.46 | 93.011 |  | 11879.0497 | 11879.0497 | 0 | 506.4268 | 46966.9835 | 2111.091 | 0 | 115.4488 | 12924.6338 | 4781.1684 | 0 | 115.4488 | 12924.6338 | 4508.1974 | 0 | 115.4488 | 12924.6338 | 4976.3052 | 0 | 115.4488 | 12924.6338 | 15151.1736 | 17821.251 | 17548.28 | 18016.3878
106090 | 0 | 242.131 | TRUE | 8194 | CBSA Detroit-Warren-Dearborn, MI | 5A | 5A | Hour6 | 3 | Cold | None | Standard Efficiency, No usage | East North Central | East North Central | Midwest | In another census Place | Gas, 120% Usage | EnergyStar, 120% Usage | Yes | Gas, 120% Usage | 78F | No | 0F | None | Not Applicable | G2601630 | G2601630, G26003207 | None | None | 20 ft^2 | Fiberglass | 30% Leakage, R-4 | 2 ft | None | data/cambium/LRMER_MidCase_15_2025start,data/cambium/LRMER_LowRECost_15_2025start,data/cambium/LRMER_95DecarbBy2035_15_2025start,data/cambium/LRMER_LowRECost_25_2025start | kg/MWh,kg/MWh,kg/MWh,kg/MWh | /lib/resources/data/cambium/LRMER_MidCase_15_2025start/RFCMc.csv,/lib/resources/data/cambium/LRMER_LowRECost_15_2025start/RFCMc.csv,/lib/resources/data/cambium/LRMER_95DecarbBy2035_15_2025start/RFCMc.csv,/lib/resources/data/cambium/LRMER_LowRECost_25_2025start/RFCMc.csv | lb/MBtu,lb/MBtu,lb/MBtu,lb/MBtu | 195.9,195.9,195.9,195.9 | 147.3,147.3,147.3,147.3 | 177.8,177.8,177.8,177.8 | LRMER_MidCase_15_2025start,LRMER_LowRECost_15_2025start,LRMER_95DecarbBy2035_15_2025start,LRMER_LowRECost_25_2025start | CO2e,CO2e,CO2e,CO2e | 200.0,200.0,200.0,200.0 | 300-400% | RFCMc | Vented Attic | None | None | None | None | None | Single-Family Detached | Single-Family Detached | Single-Family Detached | 4000+ | 4000+ | Slab | 3 Car | 2 | 2 | <8 | None | Brick | No | Natural Gas | 55F | Yes | 6F | Night +2h | No Exterior Use | Uninsulated | 200% Usage | None | None | None | Yes | None | No | Fuel Furnace, 80% AFUE | Ducted Heating | Natural Gas Fuel Furnace | None | None | None | No | None | None | None | None | 80000-99999 | 80000-99999 | 60000-99999 | 4 ACH50 | R-30 | None | None | None | Unfinished, Uninsulated | 2ft R10 Perimeter, Vertical | Brick, 12-in, 3-wythe, R-15 | Summer = 0.7, Winter = 0.85 | MISO | 100% Incandescent | 100% Usage | 100% Usage | CR04 | None | None | None | None | None | None | None | None | None | None | None | Cooling Season, 7 days/wk | Left/Right at 15ft | 4 | Southwest | None | 200% | 85% | G26003207 | In metro area, not/partially in principal city | None | None | No | Hour10 | 103 | EF 17.6, 100% Usage | Composition Shingles | Stochastic | 1 | 1 | 2018 | 31 | 12 | 15 | None | MI | Owner | 1 | High | Vacant | 1990s | 1980-99 | Natural Gas Standard | Natural Gas | Yes | Detroit Metropolita | 42.22 | -83.35 | F30 B30 L30 R30 | Double, Clear, Metal, Air | 0 | 0 |  | 0 | 0 |  | 0 | 0 |  | 0 | 0 |  | 0 | 0 |  | 0 | 0 |  | 0 | 0 |  | 805.9454 | 0.3354 |  | 0 | 0 | 0 | 0 | 0 | 0 | 0 |  | 0 | 0 | 0 |  | 21.9803 | 0.0091473 |  | 0 | 0 |  | 0 | 0 | 0 | 0 | 0 |  | 434.0383 | 0.18063 |  | 0 | 0 | 0 | 0 | 0 | 0 | 0 | 0 | 31833.6727 | 13.2478 |  | 0 | 1585.5145 | 0.65982 |  | 0 | 0 | 0 | 0 |  | 0 | 0 | 0 | 0 | 0 | 34680.8581 | 34680.8581 | 14.4327 |  | 1261.671 | 1261.671 | 0 | 33418.8941 | 0 | 225.4626 | 0 | 7618.8382 | 0 | 507.5104 | 0 | 7618.8382 | 0 | 474.0367 | 0 | 7618.8382 | 0 | 531.2551 | 0 | 7618.8382 | 0 | 7844.3008 | 8126.3486 | 8092.8749 | 8150.0933
106119 | 0 | 242.131 | TRUE | 2115 | Non-CBSA East North Central | 5A | 5A | Hour15 | 2 | Cold | None | None | East North Central | East North Central | Midwest | Not in a census Place | None | None | None | Electric, 100% Usage | 70F | No | 0F | None | Double-Loaded Interior | G2600810 | G2600810, G26001004 | None | 318 Rated kWh, 100% Usage | 20 ft^2 | Fiberglass | 30% Leakage, Uninsulated | 2 ft | None | data/cambium/LRMER_MidCase_15_2025start,data/cambium/LRMER_LowRECost_15_2025start,data/cambium/LRMER_95DecarbBy2035_15_2025start,data/cambium/LRMER_LowRECost_25_2025start | kg/MWh,kg/MWh,kg/MWh,kg/MWh | /lib/resources/data/cambium/LRMER_MidCase_15_2025start/RFCMc.csv,/lib/resources/data/cambium/LRMER_LowRECost_15_2025start/RFCMc.csv,/lib/resources/data/cambium/LRMER_95DecarbBy2035_15_2025start/RFCMc.csv,/lib/resources/data/cambium/LRMER_LowRECost_25_2025start/RFCMc.csv | lb/MBtu,lb/MBtu,lb/MBtu,lb/MBtu | 195.9,195.9,195.9,195.9 | 147.3,147.3,147.3,147.3 | 177.8,177.8,177.8,177.8 | LRMER_MidCase_15_2025start,LRMER_LowRECost_15_2025start,LRMER_95DecarbBy2035_15_2025start,LRMER_LowRECost_25_2025start | CO2e,CO2e,CO2e,CO2e | 200.0,200.0,200.0,200.0 | 200-300% | RFCMc | None | Left | None | Bottom | 4 | None | 3 or 4 Unit | Multifamily with 2-4 Units | Multi-Family with 2 - 4 Units | 2000-2499 | 1500-2499 | Unheated Basement | None | 2 | 2 | <8 | Vinyl, Light | Brick | No | Electricity | 80F | No | 0F | None | No Exterior Use | Uninsulated | 100% Usage | AC, SEER 10 | 100% Conditioned | Central AC | Yes | None | No | Electric Furnace, 100% AFUE | Ducted Heating | Electricity Electric Furnace | None | None | None | No | None | None | None | None | 30000-34999 | 20000-39999 | 20000-39999 | 10 ACH50 | None | Uninsulated | Uninsulated | Uninsulated | Finished, R-30 | None | Brick, 12-in, 3-wythe, R-11 | Summer = 0.7, Winter = 0.85 | MISO | 100% CFL | 100% Usage | 100% Usage | CR04 | None | None | None | None | None | None | None | None | None | None | None | Cooling Season, 7 days/wk | 7 | 1 | Southwest | None | 100% | 96% | G26001004 | In metro area, not/partially in principal city | None | None | None | Hour17 | 103 | EF 17.6, 100% Usage | Asphalt Shingles, Medium | Stochastic | 1 | 1 | 2018 | 31 | 12 | 15 | None | MI | Renter | 1 | Medium | Occupied | 1980s | 1980-99 | Electric Standard | Electricity | Yes | Grand Rapids Kent C | 42.88 | -85.52 | F6 B6 L6 R6 | Single, Clear, Metal | 0 | 0 |  | 0 | 0 |  | 0 | 0 |  | 111.9531 | 0.1805 |  | 1818.2129 | 2.9315 |  | 64.7687 | 0.10443 |  | 0 | 0 |  | 643.5841 | 1.0376 |  | 0 | 27006.4991 | 0 | 0 | 1487.6288 | 51.5805 | 0.083163 |  | 0 | 737.0737 | 1.1884 |  | 16.412 | 0.026461 |  | 1788.6127 | 2.8838 |  | 0 | 0 | 0 | 346.9961 | 0.55946 |  | 434.0383 | 0.6998 |  | 0 | 0 | 0 | 0 | 0 | 0 | 0 | 0 | 0 | 0 |  | 0 | 0 | 0 |  | 0 | 0 | 0 | 0 |  | 0 | 0 | 0 | 0 | 0 | 34507.067 | 34507.067 | 55.6355 |  | 34507.067 | 34507.067 | 0 | 0 | 0 | 6228.1122 | 0 | 0 | 0 | 14127.3353 | 0 | 0 | 0 | 13005.0593 | 0 | 0 | 0 | 14792.2636 | 0 | 0 | 0 | 6228.1122 | 14127.3353 | 13005.0593 | 14792.2636
106167 | 0 | 242.131 | TRUE | 333 | Non-CBSA East North Central | 5A | 5A | Hour0 | 1 | Cold | None | Standard Efficiency | East North Central | East North Central | Midwest | In another census Place | None | None | None | Gas, 120% Usage | 70F | Yes | 2F | Night Setback -3h | Double-Loaded Interior | G2600570 | G2600570, G26001200 | None | None | 20 ft^2 | Fiberglass | None | 2 ft | None | data/cambium/LRMER_MidCase_15_2025start,data/cambium/LRMER_LowRECost_15_2025start,data/cambium/LRMER_95DecarbBy2035_15_2025start,data/cambium/LRMER_LowRECost_25_2025start | kg/MWh,kg/MWh,kg/MWh,kg/MWh | /lib/resources/data/cambium/LRMER_MidCase_15_2025start/RFCMc.csv,/lib/resources/data/cambium/LRMER_LowRECost_15_2025start/RFCMc.csv,/lib/resources/data/cambium/LRMER_95DecarbBy2035_15_2025start/RFCMc.csv,/lib/resources/data/cambium/LRMER_LowRECost_25_2025start/RFCMc.csv | lb/MBtu,lb/MBtu,lb/MBtu,lb/MBtu | 195.9,195.9,195.9,195.9 | 147.3,147.3,147.3,147.3 | 177.8,177.8,177.8,177.8 | LRMER_MidCase_15_2025start,LRMER_LowRECost_15_2025start,LRMER_95DecarbBy2035_15_2025start,LRMER_LowRECost_25_2025start | CO2e,CO2e,CO2e,CO2e | 200.0,200.0,200.0,200.0 | 100-150% | RFCMc | None | Right | None | Middle | 12 | None | 10 to 19 Unit | Multifamily with 5+ units, 1-3 stories | Multi-Family with 5+ Units | 0-499 | 0-1499 | Slab | None | 3 | 3 | <8 | Vinyl, Light | Brick | No | Natural Gas | 68F | No | 0F | None | No Exterior Use | Uninsulated | 200% Usage | Room AC, EER 10.7 | 100% Conditioned | Room AC | No | Heating Only | No | Shared Heating | Non-Ducted Heating | Natural Gas Shared Heating | None | None | Boiler Baseboards Heating Only, Natural Gas | No | None | None | None | None | 10000-14999 | <20000 | <20000 | 20 ACH50 | None | None | None | None | Finished, R-7 | Uninsulated | Brick, 12-in, 3-wythe, R-7 | Summer = 0.7, Winter = 0.85 | MISO | 100% Incandescent | 100% Usage | 100% Usage | CR04 | None | None | None | None | None | None | None | None | None | None | None | Cooling Season, 7 days/wk | 27 | 1 | East | None | 200% | 89% | G26001200 | Not/partially in metro area | None | None | None | Hour17 | 103 | EF 17.6, 100% Usage | Asphalt Shingles, Medium | Stochastic | 1 | 1 | 2018 | 31 | 12 | 15 | None | MI | Renter | 1 | High | Occupied | 1970s | 1960-79 | Natural Gas Standard | Natural Gas | Yes | Gratiot Community | 43.32 | -84.69 | F15 B15 L15 R15 | Single, Clear, Non-metal | 54.5112 | 0.55821 |  | 0 | 0 |  | 0 | 0 |  | 0 | 0 |  | 834.6664 | 8.5472 |  | 0 | 0 |  | 0 | 0 |  | 80.3015 | 0.82231 |  | 0 | 0 | 0 | 0 | 0 | 116.6423 | 1.1944 |  | 0 | 774.0007 | 7.926 |  | 16.412 | 0.16806 |  | 2110.9909 | 21.6171 |  | 0 | 0 | 0 | 28.4279 | 0.29111 |  | 434.0383 | 4.4447 |  | 0 | 0 | 0 | 0 | 0 | 0 | 0 | 0 | 2776.2622 | 28.4296 |  | 0 | 4496.5894 | 46.0462 |  | 0 | 0 | 833.7872 | 8.5382 |  | 0 | 0 | 0 | 0 | 0 | 12556.3369 | 12556.3369 | 128.5799 |  | 4449.9911 | 4449.9911 | 0 | 8106.6389 | 0 | 800.694 | 0 | 1848.1186 | 0 | 1799.8486 | 0 | 1848.1186 | 0 | 1701.1909 | 0 | 1848.1186 | 0 | 1876.4109 | 0 | 1848.1186 | 0 | 2648.8125 | 3647.9672 | 3549.3095 | 3724.5295
106198 | 0 | 242.131 | TRUE | 2176 | Non-CBSA East North Central | 5A | 5A | Hour5 | 3 | Cold | None | Standard Efficiency | East North Central | East North Central | Midwest | In another census Place | Electric, 120% Usage | EnergyStar, 120% Usage | Yes | Electric, 120% Usage | 65F | No | 0F | None | Not Applicable | G2600450 | G2600450, G26001900 | None | 318 Rated kWh, 120% Usage | 20 ft^2 | Fiberglass | 0% Leakage, Uninsulated | 2 ft | None | data/cambium/LRMER_MidCase_15_2025start,data/cambium/LRMER_LowRECost_15_2025start,data/cambium/LRMER_95DecarbBy2035_15_2025start,data/cambium/LRMER_LowRECost_25_2025start | kg/MWh,kg/MWh,kg/MWh,kg/MWh | /lib/resources/data/cambium/LRMER_MidCase_15_2025start/RFCMc.csv,/lib/resources/data/cambium/LRMER_LowRECost_15_2025start/RFCMc.csv,/lib/resources/data/cambium/LRMER_95DecarbBy2035_15_2025start/RFCMc.csv,/lib/resources/data/cambium/LRMER_LowRECost_25_2025start/RFCMc.csv | lb/MBtu,lb/MBtu,lb/MBtu,lb/MBtu | 195.9,195.9,195.9,195.9 | 147.3,147.3,147.3,147.3 | 177.8,177.8,177.8,177.8 | LRMER_MidCase_15_2025start,LRMER_LowRECost_15_2025start,LRMER_95DecarbBy2035_15_2025start,LRMER_LowRECost_25_2025start | CO2e,CO2e,CO2e,CO2e | 200.0,200.0,200.0,200.0 | 400%+ | RFCMc | Vented Attic | None | None | None | None | None | Single-Family Detached | Single-Family Detached | Single-Family Detached | 2000-2499 | 1500-2499 | Heated Basement | 2 Car | 2 | 2 | <8 | Vinyl, Light | Brick | No | Natural Gas | 70F | No | 0F | None | No Exterior Use | Uninsulated | 200% Usage | AC, SEER 13 | 60% Conditioned | Central AC | Yes | None | No | Fuel Furnace, 80% AFUE | Ducted Heating | Natural Gas Fuel Furnace | None | None | None | No | None | None | None | None | 120000-139999 | 120000-139999 | 100000-149999 | 15 ACH50 | R-49 | Uninsulated | Wall R-10, Exterior | R-10, Exterior | Unfinished, Uninsulated | None | Brick, 12-in, 3-wythe, R-19 | Summer = 0.7, Winter = 0.85 | MISO | 100% LED | 100% Usage | 100% Usage | CR04 | None | None | None | None | None | None | None | None | None | None | None | Cooling Season, 7 days/wk | Left/Right at 15ft | 2 | East | None | 200% | 85% | G26001900 | In metro area, not/partially in principal city | None | None | No | Hour8 | 103 | EF 17.6, 100% Usage | Composition Shingles | Stochastic | 1 | 1 | 2018 | 31 | 12 | 15 | None | MI | Owner | 1 | High | Occupied | 2000s | 2000-09 | Natural Gas Standard | Natural Gas | Yes | Lansing Capital Cit | 42.78 | -84.58 | F9 B9 L9 R9 | Double, Low-E, Non-metal, Air, M-Gain | 67.9925 | 0.10655 |  | 480.0504 | 0.75228 |  | 28.1348 | 0.04409 |  | 58.0281 | 0.090936 |  | 1430.4799 | 2.2417 |  | 117.2284 | 0.18371 |  | 0 | 0 |  | 728.8678 | 1.1422 |  | 0 | 0 | 0 | 0 | 0 | 34.8755 | 0.054653 |  | 16.7051 | 575.5916 | 0.90201 |  | 21.9803 | 0.034445 |  | 4069.2918 | 6.377 |  | 0 | 0 | 0 | 486.498 | 0.76239 |  | 434.0383 | 0.68018 |  | 0 | 0 | 0 | 0 | 0 | 0 | 0 | 0 | 28597.5819 | 44.8151 |  | 0 | 7127.7815 | 11.1699 |  | 0 | 0 | 0 | 0 |  | 0 | 0 | 0 | 0 | 0 | 44274.8327 | 44274.8327 | 69.3829 |  | 8549.4693 | 8549.4693 | 0 | 35725.3634 | 0 | 1540.1697 | 0 | 8144.6556 | 0 | 3458.8804 | 0 | 8144.6556 | 0 | 3266.4257 | 0 | 8144.6556 | 0 | 3599.7032 | 0 | 8144.6556 | 0 | 9684.8253 | 11603.536 | 11411.0813 | 11744.3588
106253 | 0 | 242.131 | TRUE | 2176 | Non-CBSA East North Central | 5A | 5A | Hour15 | 3 | Cold | None | Standard Efficiency | East North Central | East North Central | Midwest | Not in a census Place | Electric, 120% Usage | Standard, 120% Usage | Yes | Gas, 120% Usage | 75F | No | 0F | None | Not Applicable | G2600570 | G2600570, G26001200 | None | 290 Rated kWh, 120% Usage | 20 ft^2 | Fiberglass | None | 2 ft | None | data/cambium/LRMER_MidCase_15_2025start,data/cambium/LRMER_LowRECost_15_2025start,data/cambium/LRMER_95DecarbBy2035_15_2025start,data/cambium/LRMER_LowRECost_25_2025start | kg/MWh,kg/MWh,kg/MWh,kg/MWh | /lib/resources/data/cambium/LRMER_MidCase_15_2025start/RFCMc.csv,/lib/resources/data/cambium/LRMER_LowRECost_15_2025start/RFCMc.csv,/lib/resources/data/cambium/LRMER_95DecarbBy2035_15_2025start/RFCMc.csv,/lib/resources/data/cambium/LRMER_LowRECost_25_2025start/RFCMc.csv | lb/MBtu,lb/MBtu,lb/MBtu,lb/MBtu | 195.9,195.9,195.9,195.9 | 147.3,147.3,147.3,147.3 | 177.8,177.8,177.8,177.8 | LRMER_MidCase_15_2025start,LRMER_LowRECost_15_2025start,LRMER_95DecarbBy2035_15_2025start,LRMER_LowRECost_25_2025start | CO2e,CO2e,CO2e,CO2e | 200.0,200.0,200.0,200.0 | 400%+ | RFCMc | Vented Attic | None | None | None | None | None | Single-Family Detached | Single-Family Detached | Single-Family Detached | 2000-2499 | 1500-2499 | Slab | None | 1 | 1 | <8 | None | Brick | No | Natural Gas | 68F | Yes | 6F | Day +4h | No Exterior Use | Uninsulated | 200% Usage | Room AC, EER 9.8 | 40% Conditioned | Room AC | No | None | No | Fuel Wall/Floor Furnace, 68% AFUE | Non-Ducted Heating | Natural Gas Fuel Wall/Floor Furnace | None | None | None | No | None | None | None | None | 200000+ | 140000+ | 150000+ | 10 ACH50 | R-19 | None | None | None | Unfinished, Uninsulated | Uninsulated | Brick, 12-in, 3-wythe, Uninsulated | Summer = 0.7, Winter = 0.85 | MISO | 100% CFL | 100% Usage | 100% Usage | CR04 | None | None | None | None | None | None | None | None | None | None | None | Cooling Season, 7 days/wk | Left/Right at 15ft | 2 | North | None | 200% | 85% | G26001200 | Not/partially in metro area | None | None | No | Hour11 | 103 | EF 15.9, 100% Usage | Asphalt Shingles, Medium | Stochastic | 1 | 1 | 2018 | 31 | 12 | 15 | None | MI | Owner | 1 | High | Occupied | 1960s | 1960-79 | Natural Gas Standard | Natural Gas | Yes | Gratiot Community | 43.32 | -84.69 | F18 B18 L18 R18 | Double, Clear, Non-metal, Air | 54.5112 | 0.085424 |  | 915.261 | 1.4343 |  | 34.2893 | 0.053735 |  | 0 | 0 |  | 729.4539 | 1.1431 |  | 109.3155 | 0.17131 |  | 0 | 0 |  | 0 | 0 |  | 0 | 0 | 0 | 0 | 0 | 52.1667 | 0.08175 |  | 0 | 753.7788 | 1.1812 |  | 21.9803 | 0.034445 |  | 4069.2918 | 6.377 |  | 0 | 0 | 0 | 33.4101 | 0.052357 |  | 480.0504 | 0.75228 |  | 0 | 0 | 0 | 0 | 0 | 0 | 0 | 0 | 33312.2162 | 52.2034 |  | 0 | 7524.0136 | 11.7908 |  | 0 | 0 | 976.2197 | 1.5298 |  | 0 | 0 | 0 | 0 | 0 | 49065.6655 | 49065.6655 | 76.8906 |  | 7253.2159 | 7253.2159 | 0 | 41812.4496 | 0 | 1309.1837 | 0 | 9532.3747 | 0 | 2935.9251 | 0 | 9532.3747 | 0 | 2771.6059 | 0 | 9532.3747 | 0 | 3061.6519 | 0 | 9532.3747 | 0 | 10841.5584 | 12468.2999 | 12303.9806 | 12594.0266
106325 | 0 | 242.131 | TRUE | 1220 | Non-CBSA East North Central | 5A | 5A | Hour22 | 3 | Cold | None | None | East North Central | East North Central | Midwest | MI, Grand Rapids | Electric, 120% Usage | Standard, 120% Usage | Yes | Electric, 120% Usage | 70F | Yes | 2F | Night Setback -2h | Not Applicable | G2600810 | G2600810, G26001002 | None | None | 20 ft^2 | Fiberglass | None | 2 ft | None | data/cambium/LRMER_MidCase_15_2025start,data/cambium/LRMER_LowRECost_15_2025start,data/cambium/LRMER_95DecarbBy2035_15_2025start,data/cambium/LRMER_LowRECost_25_2025start | kg/MWh,kg/MWh,kg/MWh,kg/MWh | /lib/resources/data/cambium/LRMER_MidCase_15_2025start/RFCMc.csv,/lib/resources/data/cambium/LRMER_LowRECost_15_2025start/RFCMc.csv,/lib/resources/data/cambium/LRMER_95DecarbBy2035_15_2025start/RFCMc.csv,/lib/resources/data/cambium/LRMER_LowRECost_25_2025start/RFCMc.csv | lb/MBtu,lb/MBtu,lb/MBtu,lb/MBtu | 195.9,195.9,195.9,195.9 | 147.3,147.3,147.3,147.3 | 177.8,177.8,177.8,177.8 | LRMER_MidCase_15_2025start,LRMER_LowRECost_15_2025start,LRMER_95DecarbBy2035_15_2025start,LRMER_LowRECost_25_2025start | CO2e,CO2e,CO2e,CO2e | 200.0,200.0,200.0,200.0 | 200-300% | RFCMc | Vented Attic | None | None | None | None | None | Single-Family Detached | Single-Family Detached | Single-Family Detached | 1000-1499 | 0-1499 | Unheated Basement | None | 2 | 2 | <8 | Wood, Medium/Dark | Wood Frame | No | Natural Gas | 70F | Yes | 3F | Day -4h | No Exterior Use | Uninsulated | 200% Usage | None | None | None | No | None | No | Fuel Boiler, 80% AFUE | Non-Ducted Heating | Natural Gas Fuel Boiler | None | None | None | No | None | None | None | None | 25000-29999 | 20000-39999 | 20000-39999 | 15 ACH50 | R-7 | Uninsulated | Uninsulated | Uninsulated | Unfinished, Uninsulated | None | Wood Stud, Uninsulated | Summer = 0.7, Winter = 0.85 | MISO | 100% CFL | 100% Usage | 100% Usage | CR04 | None | None | EF 12, National Average | None | None | None | None | None | None | None | None | Cooling Season, 7 days/wk | Left/Right at 15ft | 1 | South | None | 200% | 85% | G26001002 | In metro area, not/partially in principal city | None | None | No | Hour18 | 103 | EF 17.6, 100% Usage | Composition Shingles | Stochastic | 1 | 1 | 2018 | 31 | 12 | 15 | None | MI | Owner | 1 | High | Occupied | <1940 | <1940 | Natural Gas Standard | Natural Gas | Yes | Grand Rapids Kent C | 42.88 | -85.52 | F9 B9 L9 R9 | Single, Clear, Non-metal | 0 | 0 |  | 630.6889 | 1.7628 |  | 23.7388 | 0.066352 |  | 0 | 0 |  | 0 | 0 |  | 0 | 0 |  | 319.7405 | 0.8937 |  | 140.9672 | 0.39401 |  | 0 | 0 | 0 | 0 | 0 | 40.1507 | 0.11222 |  | 0 | 491.1871 | 1.3729 |  | 21.9803 | 0.061437 |  | 3076.9532 | 8.6003 |  | 0 | 0 | 0 | 407.3688 | 1.1386 |  | 434.0383 | 1.2132 |  | 0 | 0 | 0 | 0 | 0 | 0 | 0 | 0 | 33373.7612 | 93.2824 |  | 0 | 4303.7487 | 12.0293 |  | 0 | 0 | 0 | 0 |  | 0 | 0 | 0 | 0 | 0 | 43264.0306 | 43264.0306 | 120.9265 |  | 5586.8138 | 5586.8138 | 0 | 37677.2168 | 0 | 990.0874 | 0 | 8589.6533 | 0 | 2244.8994 | 0 | 8589.6533 | 0 | 2110.6592 | 0 | 8589.6533 | 0 | 2342.3011 | 0 | 8589.6533 | 0 | 9579.7407 | 10834.5527 | 10700.3125 | 10931.9544
106326 | 0 | 242.131 | TRUE | 2176 | Non-CBSA East North Central | 5A | 5A | Hour17 | 3 | Cold | None | Standard Efficiency | East North Central | East North Central | Midwest | Not in a census Place | Electric, 120% Usage | EnergyStar, 120% Usage | Yes | Electric, 120% Usage | 68F | No | 0F | None | Not Applicable | G2601570 | G2601570, G26001600 | None | 318 Rated kWh, 120% Usage | 20 ft^2 | Fiberglass | 30% Leakage, Uninsulated | 2 ft | None | data/cambium/LRMER_MidCase_15_2025start,data/cambium/LRMER_LowRECost_15_2025start,data/cambium/LRMER_95DecarbBy2035_15_2025start,data/cambium/LRMER_LowRECost_25_2025start | kg/MWh,kg/MWh,kg/MWh,kg/MWh | /lib/resources/data/cambium/LRMER_MidCase_15_2025start/RFCMc.csv,/lib/resources/data/cambium/LRMER_LowRECost_15_2025start/RFCMc.csv,/lib/resources/data/cambium/LRMER_95DecarbBy2035_15_2025start/RFCMc.csv,/lib/resources/data/cambium/LRMER_LowRECost_25_2025start/RFCMc.csv | lb/MBtu,lb/MBtu,lb/MBtu,lb/MBtu | 195.9,195.9,195.9,195.9 | 147.3,147.3,147.3,147.3 | 177.8,177.8,177.8,177.8 | LRMER_MidCase_15_2025start,LRMER_LowRECost_15_2025start,LRMER_95DecarbBy2035_15_2025start,LRMER_LowRECost_25_2025start | CO2e,CO2e,CO2e,CO2e | 200.0,200.0,200.0,200.0 | 100-150% | RFCMc | Vented Attic | None | None | None | None | None | Single-Family Detached | Single-Family Detached | Single-Family Detached | 2000-2499 | 1500-2499 | Unheated Basement | None | 2 | 2 | <8 | Wood, Medium/Dark | Wood Frame | No | Other Fuel | 68F | No | 0F | None | No Exterior Use | Uninsulated | 200% Usage | Room AC, EER 10.7 | 20% Conditioned | Room AC | Yes | None | No | Other | Ducted Heating | None | None | None | None | No | None | None | None | None | 30000-34999 | 20000-39999 | 20000-39999 | 20 ACH50 | R-19 | Uninsulated | Uninsulated | Uninsulated | Unfinished, Uninsulated | None | Wood Stud, Uninsulated | Summer = 0.7, Winter = 0.85 | MISO | 100% Incandescent | 100% Usage | 100% Usage | CR04 | None | EF 15.9 | None | None | None | None | None | Has Pool | None | 1.0 HP Pump | None | Cooling Season, 7 days/wk | Left/Right at 15ft | 4 | North | None | 200% | 85% | G26001600 | Not/partially in metro area | None | None | No | Hour23 | 103 | EF 17.6, 100% Usage | Asphalt Shingles, Medium | Stochastic | 1 | 1 | 2018 | 31 | 12 | 15 | None | MI | Owner | 1 | High | Occupied | <1940 | <1940 | Electric Standard | Electricity | Yes | Flint Bishop Intl | 42.97 | -83.75 | F15 B15 L15 R15 | Double, Clear, Non-metal, Air, Exterior Clear Storm | 67.9925 | 0.10655 |  | 778.6898 | 1.2203 |  | 45.426 | 0.071187 |  | 0 | 0 |  | 819.7198 | 1.2846 |  | 206.322 | 0.32333 |  | 0 | 0 |  | 0 | 0 |  | 0 | 0 | 0 | 0 | 8652.0441 | 208.6666 | 0.327 |  | 0 | 2355.9983 | 3.6921 |  | 21.9803 | 0.034445 |  | 5078.9216 | 7.9592 |  | 0 | 2773.6246 | 0 | 644.7564 | 1.0104 |  | 914.0887 | 1.4325 |  | 0 | 0 | 0 | 0 | 0 | 0 | 0 | 0 | 0 | 0 |  | 0 | 0 | 0 |  | 0 | 0 | 0 | 0 |  | 0 | 0 | 0 | 0 | 0 | 22567.9377 | 22567.9377 | 35.3661 |  | 22567.9377 | 22567.9377 | 0 | 0 | 0 | 3934.6235 | 0 | 0 | 0 | 8946.2531 | 0 | 0 | 0 | 8456.8424 | 0 | 0 | 0 | 9336.8225 | 0 | 0 | 0 | 3934.6235 | 8946.2531 | 8456.8424 | 9336.8225
106336 | 0 | 242.131 | TRUE | 2176 | CBSA Detroit-Warren-Dearborn, MI | 5A | 5A | Hour7 | 3 | Cold | None | Standard Efficiency | East North Central | East North Central | Midwest | Not in a census Place | Electric, 120% Usage | EnergyStar, 120% Usage | Yes | Gas, 120% Usage | 72F | No | 0F | None | Not Applicable | G2601250 | G2601250, G26002904 | None | 290 Rated kWh, 120% Usage | 20 ft^2 | Fiberglass | 20% Leakage, R-4 | 2 ft | None | data/cambium/LRMER_MidCase_15_2025start,data/cambium/LRMER_LowRECost_15_2025start,data/cambium/LRMER_95DecarbBy2035_15_2025start,data/cambium/LRMER_LowRECost_25_2025start | kg/MWh,kg/MWh,kg/MWh,kg/MWh | /lib/resources/data/cambium/LRMER_MidCase_15_2025start/RFCMc.csv,/lib/resources/data/cambium/LRMER_LowRECost_15_2025start/RFCMc.csv,/lib/resources/data/cambium/LRMER_95DecarbBy2035_15_2025start/RFCMc.csv,/lib/resources/data/cambium/LRMER_LowRECost_25_2025start/RFCMc.csv | lb/MBtu,lb/MBtu,lb/MBtu,lb/MBtu | 195.9,195.9,195.9,195.9 | 147.3,147.3,147.3,147.3 | 177.8,177.8,177.8,177.8 | LRMER_MidCase_15_2025start,LRMER_LowRECost_15_2025start,LRMER_95DecarbBy2035_15_2025start,LRMER_LowRECost_25_2025start | CO2e,CO2e,CO2e,CO2e | 200.0,200.0,200.0,200.0 | 400%+ | RFCMc | Vented Attic | None | None | None | None | None | Single-Family Detached | Single-Family Detached | Single-Family Detached | 2000-2499 | 1500-2499 | Slab | 2 Car | 1 | 1 | <8 | Brick, Medium/Dark | Wood Frame | No | Natural Gas | 70F | No | 0F | None | No Exterior Use | Uninsulated | 200% Usage | AC, SEER 13 | 100% Conditioned | Central AC | Yes | None | No | Fuel Furnace, 80% AFUE | Ducted Heating | Natural Gas Fuel Furnace | None | None | None | No | None | None | None | None | 120000-139999 | 120000-139999 | 100000-149999 | 15 ACH50 | R-13 | None | None | None | Unfinished, Uninsulated | Uninsulated | Wood Stud, R-7 | Summer = 0.7, Winter = 0.85 | MISO | 100% LED | 100% Usage | 100% Usage | CR04 | None | None | EF 12, National Average | None | None | None | None | None | None | None | Typical Efficiency | Cooling Season, 7 days/wk | Left/Right at 15ft | 4 | Southeast | None | 200% | 85% | G26002904 | In metro area, not/partially in principal city | None | None | No | Hour19 | 103 | EF 17.6, 100% Usage | Composition Shingles | Stochastic | 1 | 1 | 2018 | 31 | 12 | 15 | None | MI | Owner | 1 | High | Occupied | 1970s | 1960-79 | Natural Gas Standard | Natural Gas | Yes | Oakland Co Intl | 42.67 | -83.42 | F6 B6 L6 R6 | Double, Low-E, Non-metal, Air, M-Gain | 67.9925 | 0.10655 |  | 778.6898 | 1.2203 |  | 45.426 | 0.071187 |  | 750.8481 | 1.1767 |  | 2984.3427 | 4.6768 |  | 192.5477 | 0.30174 |  | 319.7405 | 0.50106 |  | 1041.5746 | 1.6322 |  | 0 | 0 | 0 | 0 | 0 | 34.8755 | 0.054653 |  | 16.7051 | 575.5916 | 0.90201 |  | 21.9803 | 0.034445 |  | 5078.6286 | 7.9587 |  | 0 | 0 | 0 | 44.2537 | 0.06935 |  | 434.0383 | 0.68018 |  | 489.7218 | 0 | 0 | 0 | 0 | 0 | 0 | 0 | 40738.9302 | 63.8418 |  | 0 | 11895.4617 | 18.6413 |  | 0 | 0 | 1297.1326 | 2.0327 |  | 0 | 0 | 0 | 0 | 0 | 66808.4811 | 66808.4811 | 104.6953 |  | 12876.9567 | 12876.9567 | 0 | 53931.5244 | 0 | 2344.0778 | 0 | 12295.2553 | 0 | 5216.0378 | 0 | 12295.2553 | 0 | 4958.9793 | 0 | 12295.2553 | 0 | 5420.8044 | 0 | 12295.2553 | 0 | 14639.3331 | 17511.2931 | 17254.2346 | 17716.0597
106344 | 0 | 242.131 | TRUE | 885 | Non-CBSA East North Central | 6A | 6A | Hour22 | 3 | Cold | None | Standard Efficiency | East North Central | East North Central | Midwest | Not in a census Place | Gas, 100% Usage | EnergyStar, 100% Usage | Yes | Electric, 100% Usage | 70F | Yes | 2F | Day Setup | Not Applicable | G2600410 | G2600410, G26000200 | None | None | 20 ft^2 | Fiberglass | 30% Leakage, Uninsulated | 2 ft | None | data/cambium/LRMER_MidCase_15_2025start,data/cambium/LRMER_LowRECost_15_2025start,data/cambium/LRMER_95DecarbBy2035_15_2025start,data/cambium/LRMER_LowRECost_25_2025start | kg/MWh,kg/MWh,kg/MWh,kg/MWh | /lib/resources/data/cambium/LRMER_MidCase_15_2025start/MROEc.csv,/lib/resources/data/cambium/LRMER_LowRECost_15_2025start/MROEc.csv,/lib/resources/data/cambium/LRMER_95DecarbBy2035_15_2025start/MROEc.csv,/lib/resources/data/cambium/LRMER_LowRECost_25_2025start/MROEc.csv | lb/MBtu,lb/MBtu,lb/MBtu,lb/MBtu | 195.9,195.9,195.9,195.9 | 147.3,147.3,147.3,147.3 | 177.8,177.8,177.8,177.8 | LRMER_MidCase_15_2025start,LRMER_LowRECost_15_2025start,LRMER_95DecarbBy2035_15_2025start,LRMER_LowRECost_25_2025start | CO2e,CO2e,CO2e,CO2e | 200.0,200.0,200.0,200.0 | 150-200% | MROEc | Vented Attic | None | None | None | None | None | Single-Family Detached | Single-Family Detached | Single-Family Detached | 750-999 | 0-1499 | Unheated Basement | None | 1 | 1 | <8 | None | Brick | No | Natural Gas | 76F | No | 0F | None | No Exterior Use | Uninsulated | 100% Usage | AC, SEER 13 | 100% Conditioned | Central AC | Yes | None | No | Fuel Furnace, 80% AFUE | Ducted Heating | Natural Gas Fuel Furnace | None | None | None | No | None | None | None | None | 20000-24999 | 20000-39999 | 20000-39999 | 20 ACH50 | R-38 | Uninsulated | Uninsulated | Uninsulated | Unfinished, Uninsulated | None | Brick, 12-in, 3-wythe, Uninsulated | Summer = 0.7, Winter = 0.85 | MISO | 100% Incandescent | 100% Usage | 100% Usage | CR04 | None | None | None | None | None | None | None | None | None | None | None | Cooling Season, 7 days/wk | Left/Right at 15ft | 1 | West | None | 100% | 85% | G26000200 | Not/partially in metro area | None | None | No | Hour17 | 74 | EF 17.6, 100% Usage | Composition Shingles | Stochastic | 1 | 1 | 2018 | 31 | 12 | 15 | None | MI | Renter | 1 | Medium | Occupied | 1960s | 1960-79 | Natural Gas Standard | Natural Gas | Yes | Delta Co | 45.72 | -87.09 | F18 B18 L18 R18 | Single, Clear, Non-metal | 27.2556 | 0.10502 |  | 24.618 | 0.094856 |  | 16.1189 | 0.062108 |  | 79.1292 | 0.30489 |  | 1180.7833 | 4.5497 |  | 0 | 0 |  | 0 | 0 |  | 1084.0699 | 4.177 |  | 0 | 0 | 0 | 0 | 0 | 144.191 | 0.55558 |  | 0 | 1247.8966 | 4.8083 |  | 21.9803 | 0.084693 |  | 1453.0464 | 5.5987 |  | 0 | 0 | 0 | 339.6694 | 1.3088 |  | 434.0383 | 1.6724 |  | 0 | 0 | 0 | 0 | 327.3604 | 0 | 0 | 0 | 42884.7966 | 165.2397 |  | 0 | 2893.1976 | 11.1478 |  | 0 | 0 | 0 | 0 |  | 0 | 0 | 0 | 0 | 0 | 52157.8583 | 52157.8583 | 200.9698 |  | 6052.5037 | 6052.5037 | 0 | 46105.3546 | 0 | 1054.2652 | 0 | 10511.0742 | 0 | 1743.0648 | 0 | 10511.0742 | 0 | 1607.4796 | 0 | 10511.0742 | 0 | 2150.8379 | 0 | 10511.0742 | 0 | 11565.3395 | 12254.139 | 12118.5539 | 12661.9122
106354 | 0 | 242.131 | TRUE | 1138 | Non-CBSA East North Central | 5A | 5A | Hour0 | 2 | Cold | None | Standard Efficiency | East North Central | East North Central | Midwest | Not in a census Place | Electric, 100% Usage | EnergyStar, 100% Usage | Yes | Gas, 100% Usage | 72F | Yes | 2F | Day and Night Setup -5h | Double-Loaded Interior | G2600810 | G2600810, G26001003 | None | None | 20 ft^2 | Fiberglass | 30% Leakage, Uninsulated | 2 ft | None | data/cambium/LRMER_MidCase_15_2025start,data/cambium/LRMER_LowRECost_15_2025start,data/cambium/LRMER_95DecarbBy2035_15_2025start,data/cambium/LRMER_LowRECost_25_2025start | kg/MWh,kg/MWh,kg/MWh,kg/MWh | /lib/resources/data/cambium/LRMER_MidCase_15_2025start/RFCMc.csv,/lib/resources/data/cambium/LRMER_LowRECost_15_2025start/RFCMc.csv,/lib/resources/data/cambium/LRMER_95DecarbBy2035_15_2025start/RFCMc.csv,/lib/resources/data/cambium/LRMER_LowRECost_25_2025start/RFCMc.csv | lb/MBtu,lb/MBtu,lb/MBtu,lb/MBtu | 195.9,195.9,195.9,195.9 | 147.3,147.3,147.3,147.3 | 177.8,177.8,177.8,177.8 | LRMER_MidCase_15_2025start,LRMER_LowRECost_15_2025start,LRMER_95DecarbBy2035_15_2025start,LRMER_LowRECost_25_2025start | CO2e,CO2e,CO2e,CO2e | 200.0,200.0,200.0,200.0 | 400%+ | RFCMc | None | Right | None | Bottom | 16 | None | 10 to 19 Unit | Multifamily with 5+ units, 1-3 stories | Multi-Family with 5+ Units | 1000-1499 | 0-1499 | Unheated Basement | None | 1 | 1 | <8 | Vinyl, Light | Brick | No | Natural Gas | 70F | No | 0F | None | No Exterior Use | Uninsulated | 100% Usage | Shared Cooling | 100% Conditioned | Central AC | Yes | Cooling Only | No | Fuel Furnace, 92.5% AFUE | Ducted Heating | Natural Gas Fuel Furnace | None | None | Fan Coil Cooling Only | No | None | None | None | None | 70000-79999 | 60000-79999 | 60000-99999 | 20 ACH50 | None | Ceiling R-19 | Uninsulated | Uninsulated | Finished, R-30 | None | Brick, 12-in, 3-wythe, R-11 | Summer = 0.7, Winter = 0.85 | MISO | 100% CFL | 100% Usage | 100% Usage | CR04 | None | None | None | None | None | None | None | None | None | None | Typical Efficiency | Cooling Season, 7 days/wk | 12 | 1 | East | None | 100% | 89% | G26001003 | In metro area, not/partially in principal city | None | None | None | Hour13 | 103 | EF 17.6, 100% Usage | Asphalt Shingles, Medium | Stochastic | 1 | 1 | 2018 | 31 | 12 | 15 | None | MI | Owner | 1 | Medium | Occupied | 1980s | 1980-99 | Natural Gas Standard | Natural Gas | No | Grand Rapids Kent C | 42.88 | -85.52 | F30 B30 L30 R30 | Single, Clear, Metal | 67.9925 | 0.20374 |  | 289.8473 | 0.86852 |  | 16.9981 | 0.050935 |  | 16.1189 | 0.0483 |  | 1365.4181 | 4.0915 |  | 0 | 0 |  | 0 | 0 |  | 734.7292 | 2.2016 |  | 0 | 0 | 0 | 0 | 0 | 39.2715 | 0.11768 |  | 0 | 468.6206 | 1.4042 |  | 16.412 | 0.049178 |  | 1327.6119 | 3.9782 |  | 0 | 0 | 0 | 23.7388 | 0.071133 |  | 434.0383 | 1.3006 |  | 272.8492 | 0 | 0 | 0 | 0 | 0 | 0 | 0 | 33325.9906 | 99.8608 |  | 0 | 2741.6799 | 8.2154 |  | 0 | 0 | 694.8715 | 2.0822 |  | 0 | 0 | 0 | 0 | 0 | 41835.8952 | 41835.8952 | 125.3606 |  | 5073.6464 | 5073.6464 | 0 | 36762.5419 | 0 | 909.4132 | 0 | 8381.0856 | 0 | 2028.9522 | 0 | 8381.0856 | 0 | 1935.5675 | 0 | 8381.0856 | 0 | 2104.6754 | 0 | 8381.0856 | 0 | 9290.4989 | 10410.0379 | 10316.6532 | 10485.761
106411 | 0 | 242.131 | TRUE | 853 | CBSA Detroit-Warren-Dearborn, MI | 5A | 5A | Hour1 | 1 | Cold | None | Standard Efficiency | East North Central | East North Central | Midwest | MI, Detroit | None | None | None | Electric, 120% Usage | 78F | No | 0F | None | Double-Loaded Interior | G2601630 | G2601630, G26003211 | None | None | 20 ft^2 | Fiberglass | 10% Leakage, R-4 | 2 ft | None | data/cambium/LRMER_MidCase_15_2025start,data/cambium/LRMER_LowRECost_15_2025start,data/cambium/LRMER_95DecarbBy2035_15_2025start,data/cambium/LRMER_LowRECost_25_2025start | kg/MWh,kg/MWh,kg/MWh,kg/MWh | /lib/resources/data/cambium/LRMER_MidCase_15_2025start/RFCMc.csv,/lib/resources/data/cambium/LRMER_LowRECost_15_2025start/RFCMc.csv,/lib/resources/data/cambium/LRMER_95DecarbBy2035_15_2025start/RFCMc.csv,/lib/resources/data/cambium/LRMER_LowRECost_25_2025start/RFCMc.csv | lb/MBtu,lb/MBtu,lb/MBtu,lb/MBtu | 195.9,195.9,195.9,195.9 | 147.3,147.3,147.3,147.3 | 177.8,177.8,177.8,177.8 | LRMER_MidCase_15_2025start,LRMER_LowRECost_15_2025start,LRMER_95DecarbBy2035_15_2025start,LRMER_LowRECost_25_2025start | CO2e,CO2e,CO2e,CO2e | 200.0,200.0,200.0,200.0 | 100-150% | RFCMc | None | Middle | None | Bottom | 30 | None | 20 to 49 Unit | Multifamily with 5+ units, 1-3 stories | Multi-Family with 5+ Units | 750-999 | 0-1499 | Slab | None | 2 | 2 | <8 | Brick, Medium/Dark | Wood Frame | No | Natural Gas | 70F | Yes | 3F | Day -5h | No Exterior Use | Uninsulated | 200% Usage | None | None | None | Yes | Heating Only | No | Shared Heating | Ducted Heating | Natural Gas Shared Heating | None | None | Boiler Baseboards Heating Only, Natural Gas | No | None | None | None | None | 10000-14999 | <20000 | <20000 | 20 ACH50 | None | None | None | None | Finished, Uninsulated | Uninsulated | Wood Stud, Uninsulated | Summer = 0.7, Winter = 0.85 | MISO | 100% LED | 100% Usage | 100% Usage | CR04 | None | None | None | None | None | None | None | None | None | None | None | Cooling Season, 7 days/wk | 27 | 1 | South | None | 200% | 89% | G26003211 | In metro area, principal city | None | None | None | Hour16 | 103 | EF 17.6, 100% Usage | Asphalt Shingles, Medium | Stochastic | 1 | 1 | 2018 | 31 | 12 | 15 | None | MI | Renter | 1 | High | Occupied | 1940s | 1940-59 | Electric Standard | Electricity | No | Detroit Metropolita | 42.22 | -83.35 | F15 B15 L15 R15 | Single, Clear, Metal | 67.9925 | 0.27181 |  | 0 | 0 |  | 0 | 0 |  | 0 | 0 |  | 0 | 0 |  | 0 | 0 |  | 0 | 0 |  | 106.3848 | 0.42529 |  | 0 | 0 | 0 | 0 | 2439.8167 | 23.7388 | 0.094899 |  | 0 | 298.0533 | 1.1915 |  | 16.412 | 0.065609 |  | 2462.6762 | 9.8449 |  | 0 | 0 | 0 | 416.454 | 1.6648 |  | 434.0383 | 1.7351 |  | 0 | 0 | 0 | 0 | 0 | 0 | 0 | 0 | 5450.5358 | 21.7894 |  | 0 | 0 | 0 |  | 0 | 0 | 0 | 0 |  | 0 | 0 | 0 | 0 | 0 | 11716.1022 | 11716.1022 | 46.8369 |  | 6265.5664 | 6265.5664 | 0 | 5450.5358 | 0 | 1108.3407 | 0 | 1242.6226 | 0 | 2513.9808 | 0 | 1242.6226 | 0 | 2362.5118 | 0 | 1242.6226 | 0 | 2626.1383 | 0 | 1242.6226 | 0 | 2350.9634 | 3756.6035 | 3605.1345 | 3868.761
106421 | 0 | 242.131 | TRUE | 1690 | CBSA Detroit-Warren-Dearborn, MI | 5A | 5A | Hour2 | 2 | Cold | None | None | East North Central | East North Central | Midwest | MI, Taylor | Electric, 120% Usage | Standard, 120% Usage | Yes | Gas, 120% Usage | 70F | No | 0F | None | Not Applicable | G2601630 | G2601630, G26003205 | None | None | 20 ft^2 | Fiberglass | 20% Leakage, R-8 | 2 ft | None | data/cambium/LRMER_MidCase_15_2025start,data/cambium/LRMER_LowRECost_15_2025start,data/cambium/LRMER_95DecarbBy2035_15_2025start,data/cambium/LRMER_LowRECost_25_2025start | kg/MWh,kg/MWh,kg/MWh,kg/MWh | /lib/resources/data/cambium/LRMER_MidCase_15_2025start/RFCMc.csv,/lib/resources/data/cambium/LRMER_LowRECost_15_2025start/RFCMc.csv,/lib/resources/data/cambium/LRMER_95DecarbBy2035_15_2025start/RFCMc.csv,/lib/resources/data/cambium/LRMER_LowRECost_25_2025start/RFCMc.csv | lb/MBtu,lb/MBtu,lb/MBtu,lb/MBtu | 195.9,195.9,195.9,195.9 | 147.3,147.3,147.3,147.3 | 177.8,177.8,177.8,177.8 | LRMER_MidCase_15_2025start,LRMER_LowRECost_15_2025start,LRMER_95DecarbBy2035_15_2025start,LRMER_LowRECost_25_2025start | CO2e,CO2e,CO2e,CO2e | 200.0,200.0,200.0,200.0 | 400%+ | RFCMc | Vented Attic | None | None | None | None | None | Single-Family Detached | Single-Family Detached | Single-Family Detached | 1500-1999 | 1500-2499 | Slab | 2 Car | 1 | 1 | <8 | Vinyl, Light | Brick | No | Natural Gas | 75F | Yes | 6F | Night -2h | No Exterior Use | Uninsulated | 200% Usage | None | None | None | Yes | None | No | Fuel Furnace, 92.5% AFUE | Ducted Heating | Natural Gas Fuel Furnace | None | None | None | No | None | None | None | None | 100000-119999 | 100000-119999 | 100000-149999 | 15 ACH50 | R-49 | None | None | None | Unfinished, Uninsulated | 2ft R5 Under, Horizontal | Brick, 12-in, 3-wythe, R-19 | Summer = 0.7, Winter = 0.85 | MISO | 100% LED | 100% Usage | 100% Usage | CR04 | None | None | EF 12, National Average | None | None | None | None | None | None | None | None | Cooling Season, 7 days/wk | Left/Right at 15ft | 1 | South | None | 200% | 85% | G26003205 | In metro area, not/partially in principal city | None | None | No | Hour19 | 103 | EF 17.6, 100% Usage | Asphalt Shingles, Medium | Stochastic | 1 | 1 | 2018 | 31 | 12 | 15 | None | MI | Owner | 1 | High | Occupied | 2000s | 2000-09 | Natural Gas Standard | Natural Gas | Yes | Detroit Metropolita | 42.22 | -83.35 | F12 B12 L12 R12 | Double, Clear, Non-metal, Air | 0 | 0 |  | 630.6889 | 1.2726 |  | 23.7388 | 0.047899 |  | 0 | 0 |  | 0 | 0 |  | 0 | 0 |  | 319.7405 | 0.64516 |  | 541.8884 | 1.0934 |  | 0 | 0 | 0 | 0 | 0 | 30.7725 | 0.062091 |  | 16.7051 | 473.8959 | 0.9562 |  | 16.412 | 0.033115 |  | 3316.6853 | 6.6922 |  | 0 | 0 | 0 | 27.8418 | 0.056178 |  | 434.0383 | 0.87578 |  | 0 | 0 | 0 | 0 | 0 | 0 | 0 | 0 | 24664.2751 | 49.7664 |  | 0 | 3902.2413 | 7.8738 |  | 0 | 0 | 815.6168 | 1.6457 |  | 0 | 0 | 0 | 0 | 0 | 35213.9544 | 35213.9544 | 71.053 |  | 5831.8212 | 5831.8212 | 0 | 29382.1332 | 0 | 1030.0924 | 0 | 6698.5219 | 0 | 2356.7789 | 0 | 6698.5219 | 0 | 2202.5484 | 0 | 6698.5219 | 0 | 2450.5532 | 0 | 6698.5219 | 0 | 7728.6143 | 9055.3008 | 8901.0703 | 9149.0751
106450 | 0 | 242.131 | TRUE | 885 | Non-CBSA East North Central | 6A | 6A | Hour11 | 2 | Cold | None | None | East North Central | East North Central | Midwest | Not in a census Place | Electric, 120% Usage | EnergyStar, 120% Usage | Yes | Electric, 120% Usage | 70F | Yes | 5F | Night Setup +3h | Not Applicable | G2601330 | G2601330, G26001100 | None | 290 Rated kWh, 120% Usage | 20 ft^2 | Fiberglass | 20% Leakage, Uninsulated | 2 ft | None | data/cambium/LRMER_MidCase_15_2025start,data/cambium/LRMER_LowRECost_15_2025start,data/cambium/LRMER_95DecarbBy2035_15_2025start,data/cambium/LRMER_LowRECost_25_2025start | kg/MWh,kg/MWh,kg/MWh,kg/MWh | /lib/resources/data/cambium/LRMER_MidCase_15_2025start/RFCMc.csv,/lib/resources/data/cambium/LRMER_LowRECost_15_2025start/RFCMc.csv,/lib/resources/data/cambium/LRMER_95DecarbBy2035_15_2025start/RFCMc.csv,/lib/resources/data/cambium/LRMER_LowRECost_25_2025start/RFCMc.csv | lb/MBtu,lb/MBtu,lb/MBtu,lb/MBtu | 195.9,195.9,195.9,195.9 | 147.3,147.3,147.3,147.3 | 177.8,177.8,177.8,177.8 | LRMER_MidCase_15_2025start,LRMER_LowRECost_15_2025start,LRMER_95DecarbBy2035_15_2025start,LRMER_LowRECost_25_2025start | CO2e,CO2e,CO2e,CO2e | 200.0,200.0,200.0,200.0 | 200-300% | RFCMc | Vented Attic | None | None | None | None | None | Single-Family Detached | Single-Family Detached | Single-Family Detached | 750-999 | 0-1499 | Unheated Basement | None | 1 | 1 | <8 | Vinyl, Light | Brick | No | Propane | 70F | No | 0F | None | No Exterior Use | Uninsulated | 200% Usage | AC, SEER 13 | 60% Conditioned | Central AC | Yes | None | No | Fuel Wall/Floor Furnace, 68% AFUE | Non-Ducted Heating | Propane Fuel Wall/Floor Furnace | None | None | None | No | None | None | None | None | 45000-49999 | 40000-59999 | 40000-59999 | 10 ACH50 | R-30 | Ceiling R-13 | Uninsulated | Uninsulated | Unfinished, Uninsulated | None | Brick, 12-in, 3-wythe, R-11 | Summer = 0.7, Winter = 0.85 | MISO | 100% LED | 100% Usage | 100% Usage | CR04 | None | EF 17.6 | None | None | None | None | None | None | None | None | None | Cooling Season, 7 days/wk | Left/Right at 15ft | 2 | East | None | 200% | 85% | G26001100 | Not/partially in metro area | None | None | No | Hour23 | 103 | EF 17.6, 100% Usage | Composition Shingles | Stochastic | 1 | 1 | 2018 | 31 | 12 | 15 | None | MI | Owner | 1 | High | Occupied | 1990s | 1980-99 | Electric Premium | Electricity | Yes | Roben Hood | 43.72 | -85.5 | F9 B9 L9 R9 | Double, Low-E, Non-metal, Air, M-Gain | 0 | 0 |  | 480.0504 | 1.8497 |  | 28.1348 | 0.10841 |  | 222.4409 | 0.85709 |  | 792.4642 | 3.0534 |  | 109.3155 | 0.4212 |  | 0 | 0 |  | 0 | 0 |  | 0 | 0 | 0 | 0 | 4766.2148 | 24.0318 | 0.092597 |  | 0 | 304.7939 | 1.1744 |  | 16.412 | 0.063237 |  | 3410.7611 | 13.142 |  | 0 | 0 | 0 | 486.498 | 1.8745 |  | 868.0765 | 3.3448 |  | 0 | 0 | 0 | 0 | 0 | 0 | 0 | 0 | 0 | 0 |  | 0 | 0 | 0 |  | 0 | 0 | 0 | 0 |  | 0 | 0 | 11270.9272 | 0 | 0 | 22780.1212 | 22780.1212 | 87.7743 |  | 11509.4871 | 11509.4871 | 0 | 0 | 11270.9272 | 2029.7841 | 0 | 0 | 3101.5798 | 4601.3245 | 0 | 0 | 3101.5798 | 4348.4209 | 0 | 0 | 3101.5798 | 4792.8702 | 0 | 0 | 3101.5798 | 5131.3639 | 7702.9043 | 7450.0007 | 7894.45
106591 | 0 | 242.131 | TRUE | 1138 | Non-CBSA East North Central | 5A | 5A | Hour7 | 2 | Cold | None | None | East North Central | East North Central | Midwest | Not in a census Place | Gas, 120% Usage | Standard, 120% Usage | Yes | Electric, 120% Usage | 72F | No | 0F | None | Double-Loaded Interior | G2600050 | G2600050, G26000900 | None | None | 20 ft^2 | Fiberglass | None | 2 ft | None | data/cambium/LRMER_MidCase_15_2025start,data/cambium/LRMER_LowRECost_15_2025start,data/cambium/LRMER_95DecarbBy2035_15_2025start,data/cambium/LRMER_LowRECost_25_2025start | kg/MWh,kg/MWh,kg/MWh,kg/MWh | /lib/resources/data/cambium/LRMER_MidCase_15_2025start/RFCMc.csv,/lib/resources/data/cambium/LRMER_LowRECost_15_2025start/RFCMc.csv,/lib/resources/data/cambium/LRMER_95DecarbBy2035_15_2025start/RFCMc.csv,/lib/resources/data/cambium/LRMER_LowRECost_25_2025start/RFCMc.csv | lb/MBtu,lb/MBtu,lb/MBtu,lb/MBtu | 195.9,195.9,195.9,195.9 | 147.3,147.3,147.3,147.3 | 177.8,177.8,177.8,177.8 | LRMER_MidCase_15_2025start,LRMER_LowRECost_15_2025start,LRMER_95DecarbBy2035_15_2025start,LRMER_LowRECost_25_2025start | CO2e,CO2e,CO2e,CO2e | 200.0,200.0,200.0,200.0 | 400%+ | RFCMc | None | Not Applicable | None | Bottom | 2 | None | 2 Unit | Multifamily with 2-4 Units | Multi-Family with 2 - 4 Units | 1000-1499 | 0-1499 | Vented Crawlspace | None | 2 | 2 | <8 | None | Brick | No | Natural Gas | 55F | Yes | 6F | Day and Night +2h | No Exterior Use | Uninsulated | 200% Usage | None | None | None | No | Heating Only | No | Shared Heating | Non-Ducted Heating | Natural Gas Shared Heating | None | None | Boiler Baseboards Heating Only, Natural Gas | No | None | None | None | None | 120000-139999 | 120000-139999 | 100000-149999 | 40 ACH50 | None | Uninsulated | Uninsulated | Uninsulated | Finished, Uninsulated | None | Brick, 12-in, 3-wythe, Uninsulated | Summer = 0.7, Winter = 0.85 | MISO | 100% LED | 100% Usage | 100% Usage | CR04 | None | None | None | None | None | None | None | None | None | None | None | Cooling Season, 7 days/wk | 12 | 3 | South | None | 200% | 96% | G26000900 | Not/partially in metro area | None | None | None | Hour21 | 103 | EF 15.9, 100% Usage | Composition Shingles | Stochastic | 1 | 1 | 2018 | 31 | 12 | 15 | None | MI | Renter | 1 | High | Vacant | <1940 | <1940 | Natural Gas Standard | Natural Gas | No | Tulip City | 42.75 | -86.1 | F12 B12 L12 R12 | Double, Clear, Non-metal, Air | 0 | 0 |  | 0 | 0 |  | 0 | 0 |  | 0 | 0 |  | 0 | 0 |  | 0 | 0 |  | 0 | 0 |  | 70.044 | 0.20989 |  | 0 | 0 | 0 | 0 | 0 | 0 | 0 |  | 0 | 0 | 0 |  | 16.412 | 0.049178 |  | 0 | 0 |  | 0 | 0 | 0 | 0 | 0 |  | 480.0504 | 1.4385 |  | 0 | 0 | 0 | 0 | 0 | 0 | 0 | 0 | 13940.5116 | 41.7725 |  | 0 | 1643.8356 | 4.9257 |  | 0 | 0 | 0 | 0 |  | 0 | 0 | 0 | 0 | 0 | 16150.8536 | 16150.8536 | 48.3958 |  | 566.5064 | 566.5064 | 0 | 15584.3472 | 0 | 102.1495 | 0 | 3552.931 | 0 | 231.0872 | 0 | 3552.931 | 0 | 216.1395 | 0 | 3552.931 | 0 | 240.8893 | 0 | 3552.931 | 0 | 3655.0804 | 3784.0181 | 3769.0705 | 3793.8203
106595 | 0 | 242.131 | TRUE | 2176 | CBSA Detroit-Warren-Dearborn, MI | 5A | 5A | Hour23 | 4 | Cold | None | Standard Efficiency | East North Central | East North Central | Midwest | In another census Place | Gas, 80% Usage | EnergyStar, 80% Usage | Yes | Gas, 80% Usage | 68F | No | 0F | None | Not Applicable | G2601470 | G2601470, G26003100 | None | 290 Rated kWh, 80% Usage | 20 ft^2 | Fiberglass | 0% Leakage, Uninsulated | 2 ft | None | data/cambium/LRMER_MidCase_15_2025start,data/cambium/LRMER_LowRECost_15_2025start,data/cambium/LRMER_95DecarbBy2035_15_2025start,data/cambium/LRMER_LowRECost_25_2025start | kg/MWh,kg/MWh,kg/MWh,kg/MWh | /lib/resources/data/cambium/LRMER_MidCase_15_2025start/RFCMc.csv,/lib/resources/data/cambium/LRMER_LowRECost_15_2025start/RFCMc.csv,/lib/resources/data/cambium/LRMER_95DecarbBy2035_15_2025start/RFCMc.csv,/lib/resources/data/cambium/LRMER_LowRECost_25_2025start/RFCMc.csv | lb/MBtu,lb/MBtu,lb/MBtu,lb/MBtu | 195.9,195.9,195.9,195.9 | 147.3,147.3,147.3,147.3 | 177.8,177.8,177.8,177.8 | LRMER_MidCase_15_2025start,LRMER_LowRECost_15_2025start,LRMER_95DecarbBy2035_15_2025start,LRMER_LowRECost_25_2025start | CO2e,CO2e,CO2e,CO2e | 200.0,200.0,200.0,200.0 | 400%+ | RFCMc | Vented Attic | None | None | None | None | None | Single-Family Detached | Single-Family Detached | Single-Family Detached | 2000-2499 | 1500-2499 | Heated Basement | 1 Car | 1 | 1 | <8 | Brick, Medium/Dark | Wood Frame | No | Natural Gas | 76F | No | 0F | None | No Exterior Use | Uninsulated | 50% Usage | AC, SEER 13 | 100% Conditioned | Central AC | Yes | None | No | Fuel Boiler, 80% AFUE | Non-Ducted Heating | Natural Gas Fuel Boiler | None | None | None | No | None | None | None | None | 200000+ | 140000+ | 150000+ | 25 ACH50 | R-19 | Uninsulated | Uninsulated | Uninsulated | Unfinished, Uninsulated | None | Wood Stud, Uninsulated | Summer = 0.7, Winter = 0.85 | MISO | 100% Incandescent | 100% Usage | 100% Usage | CR04 | None | EF 17.6 | EF 12, National Average | None | None | None | None | None | None | None | None | Cooling Season, 7 days/wk | Left/Right at 15ft | 2 | West | None | 50% | 85% | G26003100 | In metro area, not/partially in principal city | None | None | No | Hour11 | 103 | EF 17.6, 100% Usage | Composition Shingles | Stochastic | 1 | 1 | 2018 | 31 | 12 | 15 | None | MI | Owner | 1 | Low | Occupied | 1950s | 1940-59 | Natural Gas Standard | Natural Gas | Yes | St Clair Co Intl | 42.91 | -82.52 | F6 B6 L6 R6 | Double, Clear, Non-metal, Air, Exterior Clear Storm | 54.5112 | 0.085424 |  | 28.721 | 0.045008 |  | 18.7565 | 0.029393 |  | 537.1993 | 0.84184 |  | 2127.4029 | 3.3338 |  | 72.9747 | 0.11436 |  | 319.7405 | 0.50106 |  | 169.9812 | 0.26638 |  | 0 | 0 | 0 | 0 | 0 | 208.6666 | 0.327 |  | 99.9372 | 2355.9983 | 3.6921 |  | 21.9803 | 0.034445 |  | 1017.2497 | 1.5941 |  | 0 | 0 | 0 | 22.2734 | 0.034905 |  | 868.0765 | 1.3604 |  | 0 | 0 | 0 | 0 | 380.1132 | 0 | 0 | 0 | 56460.4347 | 88.4789 |  | 0 | 2954.1564 | 4.6294 |  | 0 | 0 | 650.9108 | 1.02 |  | 0 | 0 | 0 | 0 | 0 | 68369.0846 | 68369.0846 | 107.1409 |  | 7923.1764 | 7923.1764 | 0 | 60445.6151 | 0 | 1446.4144 | 0 | 13780.3848 | 0 | 3205.6697 | 0 | 13780.3848 | 0 | 3057.8081 | 0 | 13780.3848 | 0 | 3338.5791 | 0 | 13780.3848 | 0 | 15226.7992 | 16986.0545 | 16838.1929 | 17118.9639
106607 | 0 | 242.131 | TRUE | 1220 | Non-CBSA East North Central | 5A | 5A | Hour2 | 3 | Cold | None | None | East North Central | East North Central | Midwest | Not in a census Place | Propane, 100% Usage | EnergyStar, 100% Usage | Yes | Electric, 100% Usage | 70F | No | 0F | None | Not Applicable | G2601570 | G2601570, G26001600 | None | 290 Rated kWh, 100% Usage | 20 ft^2 | Fiberglass | 10% Leakage, R-4 | 2 ft | None | data/cambium/LRMER_MidCase_15_2025start,data/cambium/LRMER_LowRECost_15_2025start,data/cambium/LRMER_95DecarbBy2035_15_2025start,data/cambium/LRMER_LowRECost_25_2025start | kg/MWh,kg/MWh,kg/MWh,kg/MWh | /lib/resources/data/cambium/LRMER_MidCase_15_2025start/RFCMc.csv,/lib/resources/data/cambium/LRMER_LowRECost_15_2025start/RFCMc.csv,/lib/resources/data/cambium/LRMER_95DecarbBy2035_15_2025start/RFCMc.csv,/lib/resources/data/cambium/LRMER_LowRECost_25_2025start/RFCMc.csv | lb/MBtu,lb/MBtu,lb/MBtu,lb/MBtu | 195.9,195.9,195.9,195.9 | 147.3,147.3,147.3,147.3 | 177.8,177.8,177.8,177.8 | LRMER_MidCase_15_2025start,LRMER_LowRECost_15_2025start,LRMER_95DecarbBy2035_15_2025start,LRMER_LowRECost_25_2025start | CO2e,CO2e,CO2e,CO2e | 200.0,200.0,200.0,200.0 | 300-400% | RFCMc | Vented Attic | None | None | None | None | None | Single-Family Detached | Single-Family Detached | Single-Family Detached | 1000-1499 | 0-1499 | Slab | None | 1 | 1 | <8 | None | Brick | No | Propane | 55F | Yes | 3F | Night -3h | No Exterior Use | Uninsulated | 100% Usage | AC, SEER 13 | 100% Conditioned | Central AC | Yes | None | No | Fuel Furnace, 80% AFUE | Ducted Heating | Propane Fuel Furnace | None | None | None | No | None | None | None | None | 45000-49999 | 40000-59999 | 40000-59999 | 20 ACH50 | R-38 | None | None | None | Unfinished, Uninsulated | Uninsulated | Brick, 12-in, 3-wythe, Uninsulated | Summer = 0.7, Winter = 0.85 | MISO | 100% Incandescent | 100% Usage | 100% Usage | CR04 | None | None | EF 12, National Average | None | None | None | Gas | None | None | None | None | Cooling Season, 7 days/wk | Left/Right at 15ft | 1 | East | None | 100% | 85% | G26001600 | Not/partially in metro area | None | None | No | Hour13 | 103 | EF 19.9, 100% Usage | Composition Shingles | Stochastic | 1 | 1 | 2018 | 31 | 12 | 15 | None | MI | Owner | 1 | Medium | Vacant | 1940s | 1940-59 | Propane Standard | Propane | Yes | Flint Bishop Intl | 42.97 | -83.75 | F12 B12 L12 R12 | Double, Clear, Non-metal, Air, Exterior Clear Storm | 0 | 0 |  | 0 | 0 |  | 0 | 0 |  | 167.3436 | 0.46774 |  | 1762.2363 | 4.9256 |  | 0 | 0 |  | 319.7405 | 0.8937 |  | 332.6357 | 0.92974 |  | 0 | 0 | 0 | 682.8556 | 0 | 0 | 0 |  | 0 | 0 | 0 |  | 21.9803 | 0.061437 |  | 0 | 0 |  | 0 | 0 | 0 | 0 | 0 |  | 400.042 | 1.1182 |  | 0 | 0 | 0 | 0 | 0 | 0 | 0 | 0 | 0 | 0 |  | 1569.6887 | 0 | 0 |  | 0 | 0 | 0 | 0 |  | 0 | 0 | 13104.966 | 1685.1587 | 0 | 20046.9404 | 20046.9404 | 56.0328 |  | 3687.1271 | 3687.1271 | 0 | 1569.6887 | 14790.1246 | 684.0005 | 0 | 357.849 | 4070.0113 | 1498.9105 | 0 | 357.849 | 4070.0113 | 1441.0539 | 0 | 357.849 | 4070.0113 | 1547.4408 | 0 | 357.849 | 4070.0113 | 5111.8608 | 5926.7708 | 5868.9142 | 5975.3011
106663 | 0 | 242.131 | TRUE | 333 | CBSA Detroit-Warren-Dearborn, MI | 5A | 5A | Hour9 | 1 | Cold | None | Standard Efficiency | East North Central | East North Central | Midwest | MI, Southfield | Gas, 120% Usage | EnergyStar, 120% Usage | Yes | Electric, 120% Usage | 70F | No | 0F | None | Double-Loaded Interior | G2601250 | G2601250, G26002907 | None | 318 Rated kWh, 120% Usage | 20 ft^2 | Fiberglass | 10% Leakage, Uninsulated | 2 ft | None | data/cambium/LRMER_MidCase_15_2025start,data/cambium/LRMER_LowRECost_15_2025start,data/cambium/LRMER_95DecarbBy2035_15_2025start,data/cambium/LRMER_LowRECost_25_2025start | kg/MWh,kg/MWh,kg/MWh,kg/MWh | /lib/resources/data/cambium/LRMER_MidCase_15_2025start/RFCMc.csv,/lib/resources/data/cambium/LRMER_LowRECost_15_2025start/RFCMc.csv,/lib/resources/data/cambium/LRMER_95DecarbBy2035_15_2025start/RFCMc.csv,/lib/resources/data/cambium/LRMER_LowRECost_25_2025start/RFCMc.csv | lb/MBtu,lb/MBtu,lb/MBtu,lb/MBtu | 195.9,195.9,195.9,195.9 | 147.3,147.3,147.3,147.3 | 177.8,177.8,177.8,177.8 | LRMER_MidCase_15_2025start,LRMER_LowRECost_15_2025start,LRMER_95DecarbBy2035_15_2025start,LRMER_LowRECost_25_2025start | CO2e,CO2e,CO2e,CO2e | 200.0,200.0,200.0,200.0 | 0-100% | RFCMc | None | Left | None | Top | 8 | None | 5 to 9 Unit | Multifamily with 5+ units, 1-3 stories | Multi-Family with 5+ Units | 0-499 | 0-1499 | Unheated Basement | None | 2 | 2 | <8 | Vinyl, Light | Brick | No | Natural Gas | 68F | Yes | 12F | Night -3h | No Exterior Use | Uninsulated | 200% Usage | Room AC, EER 10.7 | 40% Conditioned | Room AC | Yes | Heating Only | No | Shared Heating | Ducted Heating | Natural Gas Shared Heating | None | None | Boiler Baseboards Heating Only, Natural Gas | No | None | None | None | None | <10000 | <20000 | <20000 | 25 ACH50 | None | Uninsulated | Uninsulated | Uninsulated | Finished, R-30 | None | Brick, 12-in, 3-wythe, R-7 | Summer = 0.7, Winter = 0.85 | MISO | 100% Incandescent | 100% Usage | 100% Usage | CR04 | None | None | None | None | None | None | None | None | None | None | None | Cooling Season, 7 days/wk | 7 | 1 | North | None | 200% | 89% | G26002907 | In metro area, not/partially in principal city | None | None | None | Hour6 | 103 | EF 17.6, 100% Usage | Asphalt Shingles, Medium | Stochastic | 1 | 1 | 2018 | 31 | 12 | 15 | None | MI | Renter | 1 | High | Occupied | 1970s | 1960-79 | Natural Gas Standard | Natural Gas | Yes | Oakland Co Intl | 42.67 | -83.42 | F30 B30 L30 R30 | Double, Clear, Metal, Air | 67.9925 | 0.69626 |  | 31.0655 | 0.31812 |  | 20.2219 | 0.20708 |  | 0 | 0 |  | 507.306 | 5.1949 |  | 77.6638 | 0.7953 |  | 0 | 0 |  | 79.1292 | 0.8103 |  | 0 | 0 | 0 | 0 | 0 | 116.6423 | 1.1944 |  | 0 | 774.0007 | 7.926 |  | 16.412 | 0.16806 |  | 2110.9909 | 21.6171 |  | 0 | 0 | 0 | 416.454 | 4.2646 |  | 434.0383 | 4.4447 |  | 0 | 0 | 0 | 0 | 412.9371 | 0 | 0 | 0 | 3460.2901 | 35.4342 |  | 0 | 4590.6652 | 47.0095 |  | 0 | 0 | 0 | 0 |  | 0 | 0 | 0 | 0 | 0 | 13115.5165 | 13115.5165 | 134.306 |  | 4651.9171 | 4651.9171 | 0 | 8463.5994 | 0 | 824.7053 | 0 | 1929.5497 | 0 | 1865.0539 | 0 | 1929.5497 | 0 | 1763.1838 | 0 | 1929.5497 | 0 | 1942.1233 | 0 | 1929.5497 | 0 | 2754.2551 | 3794.6036 | 3692.7336 | 3871.6731
106690 | 0 | 242.131 | TRUE | 3301 | Non-CBSA East North Central | 5A | 5A | Hour23 | 4 | Cold | None | Standard Efficiency | East North Central | East North Central | Midwest | MI, Ann Arbor | Electric, 80% Usage | EnergyStar, 80% Usage | Yes | Electric, 80% Usage | 70F | No | 0F | None | Not Applicable | G2601610 | G2601610, G26002702 | None | None | 20 ft^2 | Fiberglass | None | 2 ft | None | data/cambium/LRMER_MidCase_15_2025start,data/cambium/LRMER_LowRECost_15_2025start,data/cambium/LRMER_95DecarbBy2035_15_2025start,data/cambium/LRMER_LowRECost_25_2025start | kg/MWh,kg/MWh,kg/MWh,kg/MWh | /lib/resources/data/cambium/LRMER_MidCase_15_2025start/RFCMc.csv,/lib/resources/data/cambium/LRMER_LowRECost_15_2025start/RFCMc.csv,/lib/resources/data/cambium/LRMER_95DecarbBy2035_15_2025start/RFCMc.csv,/lib/resources/data/cambium/LRMER_LowRECost_25_2025start/RFCMc.csv | lb/MBtu,lb/MBtu,lb/MBtu,lb/MBtu | 195.9,195.9,195.9,195.9 | 147.3,147.3,147.3,147.3 | 177.8,177.8,177.8,177.8 | LRMER_MidCase_15_2025start,LRMER_LowRECost_15_2025start,LRMER_95DecarbBy2035_15_2025start,LRMER_LowRECost_25_2025start | CO2e,CO2e,CO2e,CO2e | 200.0,200.0,200.0,200.0 | 400%+ | RFCMc | Vented Attic | None | None | None | None | None | Single-Family Detached | Single-Family Detached | Single-Family Detached | 3000-3999 | 2500-3999 | Vented Crawlspace | None | 1 | 1 | <8 | Brick, Medium/Dark | Wood Frame | No | Electricity | 75F | No | 0F | None | No Exterior Use | Uninsulated | 50% Usage | Room AC, EER 8.5 | 20% Conditioned | Room AC | No | None | Yes | Electric Baseboard, 100% Efficiency | Non-Ducted Heating | Electricity Baseboard | None | None | None | No | None | None | None | None | 80000-99999 | 80000-99999 | 60000-99999 | 20 ACH50 | R-19 | Uninsulated | Uninsulated | Uninsulated | Unfinished, Uninsulated | None | Wood Stud, Uninsulated | Summer = 0.7, Winter = 0.85 | MISO | 100% Incandescent | 100% Usage | 100% Usage | CR04 | None | None | None | None | Gas Grill | None | None | None | None | None | None | Cooling Season, 7 days/wk | Left/Right at 15ft | 3 | North | None | 50% | 85% | G26002702 | In metro area, not/partially in principal city | None | None | No | Hour14 | 103 | EF 17.6, 100% Usage | Composition Shingles | Stochastic | 1 | 1 | 2018 | 31 | 12 | 15 | None | MI | Owner | 1 | Low | Occupied | 1950s | 1940-59 | Electric Standard | Electricity | Yes | Ann Arbor Municipal | 42.22 | -83.75 | F12 B12 L12 R12 | Double, Clear, Non-metal, Air | 67.9925 | 0.070238 |  | 419.6778 | 0.43354 |  | 24.618 | 0.025431 |  | 0 | 0 |  | 875.1102 | 0.90401 |  | 0 | 0 |  | 0 | 0 |  | 0 | 0 |  | 0 | 58707.7037 | 0 | 0 | 1865.9835 | 264.9362 | 0.27368 |  | 0 | 3321.6675 | 3.4313 |  | 21.9803 | 0.022706 |  | 1286.8751 | 1.3294 |  | 0 | 0 | 0 | 377.1825 | 0.38964 |  | 434.0383 | 0.44837 |  | 0 | 0 | 0 | 0 | 0 | 0 | 1081.1392 | 0 | 0 | 0 |  | 0 | 0 | 0 |  | 0 | 0 | 0 | 0 |  | 0 | 0 | 0 | 0 | 0 | 68748.9047 | 68748.9047 | 71.019 |  | 67667.7655 | 67667.7655 | 0 | 1081.1392 | 0 | 12248.0227 | 0 | 246.5079 | 0 | 27824.577 | 0 | 246.5079 | 0 | 25505.7552 | 0 | 246.5079 | 0 | 29145.3886 | 0 | 246.5079 | 0 | 12494.5307 | 28071.085 | 25752.2632 | 29391.8965
106701 | 0 | 242.131 | TRUE | 1220 | CBSA Detroit-Warren-Dearborn, MI | 5A | 5A | Hour17 | 3 | Cold | None | None | East North Central | East North Central | Midwest | MI, Westland | Gas, 120% Usage | Standard, 120% Usage | Yes | Electric, 120% Usage | 72F | Yes | 2F | Night Setback -3h | Not Applicable | G2601630 | G2601630, G26003204 | None | 290 Rated kWh, 120% Usage | 20 ft^2 | Fiberglass | 30% Leakage, R-4 | 2 ft | None | data/cambium/LRMER_MidCase_15_2025start,data/cambium/LRMER_LowRECost_15_2025start,data/cambium/LRMER_95DecarbBy2035_15_2025start,data/cambium/LRMER_LowRECost_25_2025start | kg/MWh,kg/MWh,kg/MWh,kg/MWh | /lib/resources/data/cambium/LRMER_MidCase_15_2025start/RFCMc.csv,/lib/resources/data/cambium/LRMER_LowRECost_15_2025start/RFCMc.csv,/lib/resources/data/cambium/LRMER_95DecarbBy2035_15_2025start/RFCMc.csv,/lib/resources/data/cambium/LRMER_LowRECost_25_2025start/RFCMc.csv | lb/MBtu,lb/MBtu,lb/MBtu,lb/MBtu | 195.9,195.9,195.9,195.9 | 147.3,147.3,147.3,147.3 | 177.8,177.8,177.8,177.8 | LRMER_MidCase_15_2025start,LRMER_LowRECost_15_2025start,LRMER_95DecarbBy2035_15_2025start,LRMER_LowRECost_25_2025start | CO2e,CO2e,CO2e,CO2e | 200.0,200.0,200.0,200.0 | 300-400% | RFCMc | Vented Attic | None | None | None | None | None | Single-Family Detached | Single-Family Detached | Single-Family Detached | 1000-1499 | 0-1499 | Slab | None | 1 | 1 | <8 | None | Brick | No | Natural Gas | 75F | Yes | 6F | Night +2h | No Exterior Use | Uninsulated | 200% Usage | AC, SEER 13 | 100% Conditioned | Central AC | Yes | None | No | Fuel Furnace, 80% AFUE | Ducted Heating | Natural Gas Fuel Furnace | None | None | None | No | None | None | None | None | 50000-59999 | 40000-59999 | 40000-59999 | 20 ACH50 | R-38 | None | None | None | Unfinished, Uninsulated | Uninsulated | Brick, 12-in, 3-wythe, Uninsulated | Summer = 0.7, Winter = 0.85 | MISO | 100% Incandescent | 100% Usage | 100% Usage | CR04 | None | None | EF 12, National Average | None | None | None | None | Has Pool | None | 1.0 HP Pump | None | Cooling Season, 7 days/wk | Left/Right at 15ft | 2 | South | None | 200% | 85% | G26003204 | In metro area, not/partially in principal city | None | None | No | Hour14 | 103 | EF 17.6, 100% Usage | Composition Shingles | Stochastic | 1 | 1 | 2018 | 31 | 12 | 15 | None | MI | Renter | 1 | High | Occupied | 1950s | 1940-59 | Natural Gas Standard | Natural Gas | Yes | Detroit Metropolita | 42.22 | -83.35 | F6 B6 L6 R6 | Double, Clear, Non-metal, Air | 0 | 0 |  | 81.7668 | 0.22854 |  | 34.2893 | 0.095841 |  | 225.0786 | 0.62911 |  | 2638.8119 | 7.3757 |  | 109.3155 | 0.30555 |  | 319.7405 | 0.8937 |  | 845.217 | 2.3625 |  | 0 | 0 | 0 | 0 | 0 | 160.896 | 0.44972 |  | 0 | 1535.3993 | 4.2916 |  | 21.9803 | 0.061437 |  | 3581.6215 | 10.0109 |  | 0 | 1853.3814 | 0 | 486.498 | 1.3598 |  | 434.0383 | 1.2132 |  | 0 | 0 | 0 | 0 | 1087.0006 | 0 | 0 | 0 | 33367.0205 | 93.2636 |  | 0 | 7035.171 | 19.6639 |  | 0 | 0 | 0 | 0 |  | 0 | 0 | 0 | 0 | 0 | 53817.2267 | 53817.2267 | 150.4236 |  | 12328.0346 | 12328.0346 | 0 | 41488.8991 | 0 | 2197.4858 | 0 | 9458.6315 | 0 | 4939.8876 | 0 | 9458.6315 | 0 | 4696.9812 | 0 | 9458.6315 | 0 | 5115.4437 | 0 | 9458.6315 | 0 | 11656.1174 | 14398.5191 | 14155.6127 | 14574.0753
106717 | 0 | 242.131 | TRUE | 1690 | Non-CBSA East North Central | 5A | 5A | Hour8 | 3 | Cold | None | Standard Efficiency, No usage | East North Central | East North Central | Midwest | Not in a census Place | Electric, 80% Usage | EnergyStar, 80% Usage | Yes | Electric, 80% Usage | 72F | No | 0F | None | Not Applicable | G2600250 | G2600250, G26002000 | None | 318 Rated kWh, 80% Usage | 20 ft^2 | Fiberglass | 20% Leakage, Uninsulated | 2 ft | None | data/cambium/LRMER_MidCase_15_2025start,data/cambium/LRMER_LowRECost_15_2025start,data/cambium/LRMER_95DecarbBy2035_15_2025start,data/cambium/LRMER_LowRECost_25_2025start | kg/MWh,kg/MWh,kg/MWh,kg/MWh | /lib/resources/data/cambium/LRMER_MidCase_15_2025start/RFCMc.csv,/lib/resources/data/cambium/LRMER_LowRECost_15_2025start/RFCMc.csv,/lib/resources/data/cambium/LRMER_95DecarbBy2035_15_2025start/RFCMc.csv,/lib/resources/data/cambium/LRMER_LowRECost_25_2025start/RFCMc.csv | lb/MBtu,lb/MBtu,lb/MBtu,lb/MBtu | 195.9,195.9,195.9,195.9 | 147.3,147.3,147.3,147.3 | 177.8,177.8,177.8,177.8 | LRMER_MidCase_15_2025start,LRMER_LowRECost_15_2025start,LRMER_95DecarbBy2035_15_2025start,LRMER_LowRECost_25_2025start | CO2e,CO2e,CO2e,CO2e | 200.0,200.0,200.0,200.0 | 150-200% | RFCMc | Vented Attic | None | None | None | None | None | Single-Family Detached | Single-Family Detached | Single-Family Detached | 1500-1999 | 1500-2499 | Unheated Basement | None | 2 | 2 | <8 | Brick, Medium/Dark | Wood Frame | No | Natural Gas | 55F | No | 0F | None | No Exterior Use | Uninsulated | 50% Usage | AC, SEER 15 | 100% Conditioned | Central AC | Yes | None | No | Fuel Furnace, 80% AFUE | Ducted Heating | Natural Gas Fuel Furnace | None | None | None | No | None | None | None | None | 20000-24999 | 20000-39999 | 20000-39999 | 10 ACH50 | R-30 | Ceiling R-13 | Uninsulated | Uninsulated | Unfinished, Uninsulated | None | Wood Stud, R-15 | Summer = 0.7, Winter = 0.85 | MISO | 100% CFL | 100% Usage | 100% Usage | CR04 | None | None | EF 12, National Average | None | None | None | Gas | None | None | None | None | Cooling Season, 7 days/wk | Left/Right at 15ft | 1 | East | None | 50% | 85% | G26002000 | In metro area, not/partially in principal city | None | None | No | Hour19 | 103 | EF 17.6, 100% Usage | Asphalt Shingles, Medium | Stochastic | 1 | 1 | 2018 | 31 | 12 | 15 | None | MI | Owner | 1 | Low | Vacant | 1990s | 1980-99 | Natural Gas Standard | Natural Gas | Yes | W K Kellogg | 42.31 | -85.25 | F12 B12 L12 R12 | Double, Low-E, Non-metal, Air, M-Gain | 0 | 0 |  | 0 | 0 |  | 0 | 0 |  | 361.6497 | 0.72972 |  | 1597.5304 | 3.2234 |  | 0 | 0 |  | 319.7405 | 0.64516 |  | 365.7527 | 0.738 |  | 0 | 0 | 0 | 744.6936 | 0 | 0 | 0 |  | 0 | 0 | 0 |  | 21.9803 | 0.044351 |  | 0 | 0 |  | 0 | 0 | 0 | 0 | 0 |  | 434.0383 | 0.87578 |  | 0 | 0 | 0 | 0 | 0 | 0 | 0 | 0 | 14328.5377 | 28.9114 |  | 1711.535 | 1550.9321 | 3.1294 |  | 0 | 0 | 0 | 0 |  | 0 | 0 | 0 | 0 | 0 | 21435.8042 | 21435.8042 | 43.2521 |  | 3845.0924 | 3845.0924 | 0 | 17590.7118 | 0 | 713.4591 | 0 | 4010.3213 | 0 | 1564.2564 | 0 | 4010.3213 | 0 | 1501.031 | 0 | 4010.3213 | 0 | 1622.6764 | 0 | 4010.3213 | 0 | 4723.7803 | 5574.5777 | 5511.3523 | 5632.9976
106720 | 0 | 242.131 | TRUE | 2176 | Non-CBSA East North Central | 6A | 6A | Hour6 | 3 | Cold | None | Standard Efficiency | East North Central | East North Central | Midwest | Not in a census Place | Electric, 80% Usage | Standard, 80% Usage | Yes | Electric, 80% Usage | 75F | Yes | 2F | Day Setup -1h | Not Applicable | G2601270 | G2601270, G26000600 | None | None | 20 ft^2 | Fiberglass | None | 2 ft | None | data/cambium/LRMER_MidCase_15_2025start,data/cambium/LRMER_LowRECost_15_2025start,data/cambium/LRMER_95DecarbBy2035_15_2025start,data/cambium/LRMER_LowRECost_25_2025start | kg/MWh,kg/MWh,kg/MWh,kg/MWh | /lib/resources/data/cambium/LRMER_MidCase_15_2025start/RFCMc.csv,/lib/resources/data/cambium/LRMER_LowRECost_15_2025start/RFCMc.csv,/lib/resources/data/cambium/LRMER_95DecarbBy2035_15_2025start/RFCMc.csv,/lib/resources/data/cambium/LRMER_LowRECost_25_2025start/RFCMc.csv | lb/MBtu,lb/MBtu,lb/MBtu,lb/MBtu | 195.9,195.9,195.9,195.9 | 147.3,147.3,147.3,147.3 | 177.8,177.8,177.8,177.8 | LRMER_MidCase_15_2025start,LRMER_LowRECost_15_2025start,LRMER_95DecarbBy2035_15_2025start,LRMER_LowRECost_25_2025start | CO2e,CO2e,CO2e,CO2e | 200.0,200.0,200.0,200.0 | 400%+ | RFCMc | Vented Attic | None | None | None | None | None | Single-Family Detached | Single-Family Detached | Single-Family Detached | 2000-2499 | 1500-2499 | Unheated Basement | 2 Car | 3 | 3 | <8 | None | Brick | No | Propane | 67F | Yes | 3F | Night +5h | No Exterior Use | Uninsulated | 50% Usage | Room AC, EER 12.0 | 20% Conditioned | Room AC | No | None | No | Fuel Wall/Floor Furnace, 68% AFUE | Non-Ducted Heating | Propane Fuel Wall/Floor Furnace | None | None | None | No | None | None | None | None | 200000+ | 140000+ | 150000+ | 15 ACH50 | R-38 | Uninsulated | Uninsulated | Uninsulated | Unfinished, Uninsulated | None | Brick, 12-in, 3-wythe, R-7 | Summer = 0.7, Winter = 0.85 | MISO | 100% Incandescent | 100% Usage | 100% Usage | CR04 | None | None | None | None | None | None | None | None | None | None | None | Cooling Season, 7 days/wk | Left/Right at 15ft | 2 | West | None | 50% | 85% | G26000600 | Not/partially in metro area | None | None | No | Hour20 | 103 | EF 17.6, 100% Usage | Composition Shingles | Stochastic | 1 | 1 | 2018 | 31 | 12 | 15 | None | MI | Owner | 1 | Low | Occupied | 1970s | 1960-79 | Propane Standard | Propane | Yes | Mason Co | 43.96 | -86.4 | F12 B12 L12 R12 | Double, Clear, Non-metal, Air, Exterior Clear Storm | 40.7369 | 0.063839 |  | 610.174 | 0.9562 |  | 22.8595 | 0.035823 |  | 0 | 0 |  | 180.2387 | 0.28245 |  | 0 | 0 |  | 0 | 0 |  | 0 | 0 |  | 0 | 0 | 0 | 0 | 0 | 208.6666 | 0.327 |  | 99.9372 | 2355.9983 | 3.6921 |  | 21.9803 | 0.034445 |  | 1017.2497 | 1.5941 |  | 0 | 0 | 0 | 324.4297 | 0.50841 |  | 434.0383 | 0.68018 |  | 0 | 0 | 0 | 0 | 0 | 0 | 0 | 0 | 0 | 0 |  | 0 | 0 | 0 |  | 0 | 0 | 0 | 0 |  | 0 | 0 | 45038.5759 | 3266.2771 | 0 | 53621.1622 | 53621.1622 | 84.0295 |  | 5316.6023 | 5316.6023 | 0 | 0 | 48304.5599 | 949.2386 | 0 | 0 | 13292.6909 | 2136.1289 | 0 | 0 | 13292.6909 | 2013.8041 | 0 | 0 | 13292.6909 | 2243.3431 | 0 | 0 | 13292.6909 | 14241.9295 | 15428.8197 | 15306.4949 | 15536.034
106760 | 0 | 242.131 | TRUE | 1690 | Non-CBSA East North Central | 6A | 6A | Hour17 | 3 | Cold | None | None | East North Central | East North Central | Midwest | In another census Place | Electric, 80% Usage | EnergyStar, 80% Usage | Yes | Gas, 80% Usage | 76F | No | 0F | None | Not Applicable | G2601050 | G2601050, G26000600 | None | None | 20 ft^2 | Fiberglass | 0% Leakage, Uninsulated | 2 ft | None | data/cambium/LRMER_MidCase_15_2025start,data/cambium/LRMER_LowRECost_15_2025start,data/cambium/LRMER_95DecarbBy2035_15_2025start,data/cambium/LRMER_LowRECost_25_2025start | kg/MWh,kg/MWh,kg/MWh,kg/MWh | /lib/resources/data/cambium/LRMER_MidCase_15_2025start/RFCMc.csv,/lib/resources/data/cambium/LRMER_LowRECost_15_2025start/RFCMc.csv,/lib/resources/data/cambium/LRMER_95DecarbBy2035_15_2025start/RFCMc.csv,/lib/resources/data/cambium/LRMER_LowRECost_25_2025start/RFCMc.csv | lb/MBtu,lb/MBtu,lb/MBtu,lb/MBtu | 195.9,195.9,195.9,195.9 | 147.3,147.3,147.3,147.3 | 177.8,177.8,177.8,177.8 | LRMER_MidCase_15_2025start,LRMER_LowRECost_15_2025start,LRMER_95DecarbBy2035_15_2025start,LRMER_LowRECost_25_2025start | CO2e,CO2e,CO2e,CO2e | 200.0,200.0,200.0,200.0 | 400%+ | RFCMc | Vented Attic | None | None | None | None | None | Single-Family Detached | Single-Family Detached | Single-Family Detached | 1500-1999 | 1500-2499 | Heated Basement | 2 Car | 1 | 1 | <8 | None | Brick | No | Natural Gas | 55F | Yes | 3F | Night -5h | No Exterior Use | Uninsulated | 50% Usage | None | None | None | Yes | None | No | Fuel Furnace, 92.5% AFUE | Ducted Heating | Natural Gas Fuel Furnace | None | None | None | No | None | None | None | None | 80000-99999 | 80000-99999 | 60000-99999 | 25 ACH50 | R-19 | Uninsulated | Uninsulated | Uninsulated | Unfinished, Uninsulated | None | Brick, 12-in, 3-wythe, Uninsulated | Summer = 0.7, Winter = 0.85 | MISO | 100% Incandescent | 100% Usage | 100% Usage | CR04 | None | None | None | None | None | None | None | None | None | None | None | Cooling Season, 7 days/wk | Left/Right at 15ft | 2 | South | None | 50% | 85% | G26000600 | Not/partially in metro area | None | None | No | Hour0 | 103 | EF 17.6, 100% Usage | Wood Shingles | Stochastic | 1 | 1 | 2018 | 31 | 12 | 15 | None | MI | Owner | 1 | Low | Vacant | 1960s | 1960-79 | Natural Gas Standard | Natural Gas | Yes | Mason Co | 43.96 | -86.4 | F12 B12 L12 R12 | Single, Clear, Non-metal | 0 | 0 |  | 0 | 0 |  | 0 | 0 |  | 0 | 0 |  | 0 | 0 |  | 0 | 0 |  | 0 | 0 |  | 356.6675 | 0.71967 |  | 0 | 0 | 0 | 0 | 0 | 0 | 0 |  | 0 | 0 | 0 |  | 21.9803 | 0.044351 |  | 0 | 0 |  | 0 | 0 | 0 | 0 | 0 |  | 434.0383 | 0.87578 |  | 0 | 0 | 0 | 0 | 0 | 0 | 0 | 0 | 16247.8601 | 32.7841 |  | 0 | 1629.7682 | 3.2885 |  | 0 | 0 | 0 | 0 |  | 0 | 0 | 0 | 0 | 0 | 18690.3144 | 18690.3144 | 37.7124 |  | 812.6861 | 812.6861 | 0 | 17877.9214 | 0 | 146.8814 | 0 | 4075.7642 | 0 | 332.3748 | 0 | 4075.7642 | 0 | 308.4773 | 0 | 4075.7642 | 0 | 346.3972 | 0 | 4075.7642 | 0 | 4222.6456 | 4408.139 | 4384.2415 | 4422.1614
106766 | 0 | 242.131 | TRUE | 617 | Non-CBSA East North Central | 6A | 6A | Hour19 | 2 | Cold | None | None | East North Central | East North Central | Midwest | Not in a census Place | None | None | None | Electric, 100% Usage | 75F | No | 0F | None | Double-Loaded Interior | G2600290 | G2600290, G26000400 | None | 318 Rated kWh, 100% Usage | 20 ft^2 | Fiberglass | None | 2 ft | None | data/cambium/LRMER_MidCase_15_2025start,data/cambium/LRMER_LowRECost_15_2025start,data/cambium/LRMER_95DecarbBy2035_15_2025start,data/cambium/LRMER_LowRECost_25_2025start | kg/MWh,kg/MWh,kg/MWh,kg/MWh | /lib/resources/data/cambium/LRMER_MidCase_15_2025start/RFCMc.csv,/lib/resources/data/cambium/LRMER_LowRECost_15_2025start/RFCMc.csv,/lib/resources/data/cambium/LRMER_95DecarbBy2035_15_2025start/RFCMc.csv,/lib/resources/data/cambium/LRMER_LowRECost_25_2025start/RFCMc.csv | lb/MBtu,lb/MBtu,lb/MBtu,lb/MBtu | 195.9,195.9,195.9,195.9 | 147.3,147.3,147.3,147.3 | 177.8,177.8,177.8,177.8 | LRMER_MidCase_15_2025start,LRMER_LowRECost_15_2025start,LRMER_95DecarbBy2035_15_2025start,LRMER_LowRECost_25_2025start | CO2e,CO2e,CO2e,CO2e | 200.0,200.0,200.0,200.0 | 0-100% | RFCMc | None | Right | None | Top | 20 | None | 20 to 49 Unit | Multifamily with 5+ units, 1-3 stories | Multi-Family with 5+ Units | 500-749 | 0-1499 | Slab | None | 2 | 2 | <8 | Brick, Medium/Dark | Wood Frame | No | Electricity | 55F | No | 0F | None | No Exterior Use | Uninsulated | 100% Usage | Room AC, EER 9.8 | 20% Conditioned | Room AC | No | None | Yes | Electric Baseboard, 100% Efficiency | Non-Ducted Heating | Electricity Baseboard | None | None | None | No | None | None | None | None | <10000 | <20000 | <20000 | 15 ACH50 | None | None | None | None | Finished, R-30 | Uninsulated | Wood Stud, R-7 | Summer = 0.7, Winter = 0.85 | MISO | 100% LED | 100% Usage | 100% Usage | CR04 | None | None | None | None | None | None | None | None | None | None | None | Cooling Season, 7 days/wk | 12 | 1 | Northwest | None | 100% | 89% | G26000400 | Not/partially in metro area | None | None | None | Hour20 | 103 | EF 17.6, 100% Usage | Asphalt Shingles, Medium | Stochastic | 1 | 1 | 2018 | 31 | 12 | 15 | None | MI | Renter | 1 | Medium | Vacant | 1970s | 1960-79 | Electric Standard | Electricity | Yes | Charlevoix Muni | 45.31 | -85.27 | F18 B18 L18 R18 | Single, Clear, Non-metal | 0 | 0 |  | 0 | 0 |  | 0 | 0 |  | 0 | 0 |  | 93.1966 | 0.51507 |  | 0 | 0 |  | 0 | 0 |  | 0 | 0 |  | 0 | 4227.5502 | 0 | 0 | 351.0991 | 0 | 0 |  | 0 | 0 | 0 |  | 16.412 | 0.090705 |  | 0 | 0 |  | 0 | 0 | 0 | 0 | 0 |  | 434.0383 | 2.3988 |  | 0 | 0 | 0 | 0 | 0 | 0 | 0 | 0 | 0 | 0 |  | 0 | 0 | 0 |  | 0 | 0 | 0 | 0 |  | 0 | 0 | 0 | 0 | 0 | 5122.2962 | 5122.2962 | 28.3096 |  | 5122.2962 | 5122.2962 | 0 | 0 | 0 | 947.7726 | 0 | 0 | 0 | 2119.6498 | 0 | 0 | 0 | 1949.838 | 0 | 0 | 0 | 2226.1012 | 0 | 0 | 0 | 947.7726 | 2119.6498 | 1949.838 | 2226.1012
106834 | 0 | 242.131 | TRUE | 1220 | CBSA Detroit-Warren-Dearborn, MI | 5A | 5A | Hour23 | 3 | Cold | None | Standard Efficiency | East North Central | East North Central | Midwest | Not in a census Place | Electric, 80% Usage | EnergyStar, 80% Usage | Yes | Electric, 80% Usage | 68F | No | 0F | None | Not Applicable | G2600930 | G2600930, G26002800 | None | 290 Rated kWh, 80% Usage | 20 ft^2 | Fiberglass | None | 2 ft | None | data/cambium/LRMER_MidCase_15_2025start,data/cambium/LRMER_LowRECost_15_2025start,data/cambium/LRMER_95DecarbBy2035_15_2025start,data/cambium/LRMER_LowRECost_25_2025start | kg/MWh,kg/MWh,kg/MWh,kg/MWh | /lib/resources/data/cambium/LRMER_MidCase_15_2025start/RFCMc.csv,/lib/resources/data/cambium/LRMER_LowRECost_15_2025start/RFCMc.csv,/lib/resources/data/cambium/LRMER_95DecarbBy2035_15_2025start/RFCMc.csv,/lib/resources/data/cambium/LRMER_LowRECost_25_2025start/RFCMc.csv | lb/MBtu,lb/MBtu,lb/MBtu,lb/MBtu | 195.9,195.9,195.9,195.9 | 147.3,147.3,147.3,147.3 | 177.8,177.8,177.8,177.8 | LRMER_MidCase_15_2025start,LRMER_LowRECost_15_2025start,LRMER_95DecarbBy2035_15_2025start,LRMER_LowRECost_25_2025start | CO2e,CO2e,CO2e,CO2e | 200.0,200.0,200.0,200.0 | 400%+ | RFCMc | Vented Attic | None | None | None | None | None | Single-Family Detached | Single-Family Detached | Single-Family Detached | 1000-1499 | 0-1499 | Unheated Basement | None | 1 | 1 | <8 | None | Brick | No | Natural Gas | 68F | Yes | 6F | Day and Night -4h | No Exterior Use | Uninsulated | 50% Usage | Room AC, EER 10.7 | 40% Conditioned | Room AC | No | None | No | Fuel Boiler, 80% AFUE | Non-Ducted Heating | Natural Gas Fuel Boiler | None | None | None | No | None | None | None | None | 120000-139999 | 120000-139999 | 100000-149999 | 15 ACH50 | R-38 | Uninsulated | Uninsulated | Uninsulated | Unfinished, Uninsulated | None | Brick, 12-in, 3-wythe, Uninsulated | Summer = 0.7, Winter = 0.85 | MISO | 100% CFL | 100% Usage | 100% Usage | CR04 | None | None | None | None | None | None | None | None | None | None | None | Cooling Season, 7 days/wk | Left/Right at 15ft | 2 | South | None | 50% | 85% | G26002800 | In metro area, not/partially in principal city | None | None | No | Hour16 | 103 | EF 17.6, 100% Usage | Asphalt Shingles, Medium | Stochastic | 1 | 1 | 2018 | 31 | 12 | 15 | None | MI | Owner | 1 | Low | Occupied | 1950s | 1940-59 | Natural Gas Standard | Natural Gas | Yes | Livingston Co | 42.63 | -83.98 | F6 B6 L6 R6 | Double, Clear, Non-metal, Air | 67.9925 | 0.19004 |  | 320.0336 | 0.89452 |  | 18.7565 | 0.052426 |  | 0 | 0 |  | 807.1177 | 2.256 |  | 72.9747 | 0.20397 |  | 0 | 0 |  | 108.4363 | 0.30309 |  | 0 | 0 | 0 | 0 | 0 | 40.1507 | 0.11222 |  | 0 | 491.1871 | 1.3729 |  | 21.9803 | 0.061437 |  | 895.3321 | 2.5025 |  | 0 | 0 | 0 | 324.4297 | 0.90681 |  | 434.0383 | 1.2132 |  | 0 | 0 | 0 | 0 | 0 | 0 | 0 | 0 | 19161.8658 | 53.559 |  | 0 | 3116.8108 | 8.7117 |  | 0 | 0 | 0 | 0 |  | 0 | 0 | 0 | 0 | 0 | 25881.1062 | 25881.1062 | 72.3398 |  | 3602.4296 | 3602.4296 | 0 | 22278.6766 | 0 | 657.7715 | 0 | 5079.0919 | 0 | 1464.0909 | 0 | 5079.0919 | 0 | 1387.6497 | 0 | 5079.0919 | 0 | 1530.9945 | 0 | 5079.0919 | 0 | 5736.8635 | 6543.1829 | 6466.7417 | 6610.0864
106871 | 0 | 242.131 | TRUE | 1220 | CBSA Detroit-Warren-Dearborn, MI | 5A | 5A | Hour20 | 4 | Cold | None | Standard Efficiency | East North Central | East North Central | Midwest | MI, Detroit | Electric, 100% Usage | Standard, 100% Usage | Yes | Electric, 100% Usage | 75F | No | 0F | None | Not Applicable | G2601630 | G2601630, G26003211 | None | None | 20 ft^2 | Fiberglass | 20% Leakage, Uninsulated | 2 ft | None | data/cambium/LRMER_MidCase_15_2025start,data/cambium/LRMER_LowRECost_15_2025start,data/cambium/LRMER_95DecarbBy2035_15_2025start,data/cambium/LRMER_LowRECost_25_2025start | kg/MWh,kg/MWh,kg/MWh,kg/MWh | /lib/resources/data/cambium/LRMER_MidCase_15_2025start/RFCMc.csv,/lib/resources/data/cambium/LRMER_LowRECost_15_2025start/RFCMc.csv,/lib/resources/data/cambium/LRMER_95DecarbBy2035_15_2025start/RFCMc.csv,/lib/resources/data/cambium/LRMER_LowRECost_25_2025start/RFCMc.csv | lb/MBtu,lb/MBtu,lb/MBtu,lb/MBtu | 195.9,195.9,195.9,195.9 | 147.3,147.3,147.3,147.3 | 177.8,177.8,177.8,177.8 | LRMER_MidCase_15_2025start,LRMER_LowRECost_15_2025start,LRMER_95DecarbBy2035_15_2025start,LRMER_LowRECost_25_2025start | CO2e,CO2e,CO2e,CO2e | 200.0,200.0,200.0,200.0 | 100-150% | RFCMc | Vented Attic | None | None | None | None | None | Single-Family Detached | Single-Family Detached | Single-Family Detached | 1000-1499 | 0-1499 | Unheated Basement | 1 Car | 1 | 1 | <8 | None | Brick | No | Natural Gas | 68F | Yes | 6F | Day and Night +5h | No Exterior Use | Uninsulated | 100% Usage | Room AC, EER 9.8 | 20% Conditioned | Room AC | Yes | None | No | Fuel Furnace, 76% AFUE | Ducted Heating | Natural Gas Fuel Furnace | None | None | None | No | None | None | None | None | 30000-34999 | 20000-39999 | 20000-39999 | 20 ACH50 | R-13 | Uninsulated | Uninsulated | Uninsulated | Unfinished, Uninsulated | None | Brick, 12-in, 3-wythe, Uninsulated | Summer = 0.7, Winter = 0.85 | MISO | 100% Incandescent | 100% Usage | 100% Usage | CR04 | None | EF 15.9 | None | None | None | None | None | None | None | None | None | Cooling Season, 7 days/wk | Left/Right at 15ft | 3 | East | None | 100% | 85% | G26003211 | In metro area, principal city | None | None | No | Hour17 | 103 | EF 17.6, 100% Usage | Composition Shingles | Stochastic | 1 | 1 | 2018 | 31 | 12 | 15 | None | MI | Renter | 1 | Medium | Occupied | 1950s | 1940-59 | Natural Gas Standard | Natural Gas | Yes | Detroit Metropolita | 42.22 | -83.35 | F9 B9 L9 R9 | Double, Clear, Non-metal, Air | 67.9925 | 0.19004 |  | 999.9585 | 2.795 |  | 37.5131 | 0.10485 |  | 0 | 0 |  | 449.571 | 1.2566 |  | 0 | 0 |  | 0 | 0 |  | 612.8116 | 1.7129 |  | 0 | 0 | 0 | 0 | 0 | 160.896 | 0.44972 |  | 99.9372 | 1535.3993 | 4.2916 |  | 21.9803 | 0.061437 |  | 2043.2915 | 5.7112 |  | 0 | 0 | 0 | 471.2583 | 1.3172 |  | 914.0887 | 2.555 |  | 0 | 0 | 0 | 0 | 0 | 0 | 0 | 0 | 25480.185 | 71.2192 |  | 0 | 5507.0985 | 15.3928 |  | 0 | 0 | 0 | 0 |  | 0 | 0 | 0 | 0 | 0 | 38401.6884 | 38401.6884 | 107.3359 |  | 7414.405 | 7414.405 | 0 | 30987.2834 | 0 | 1346.2145 | 0 | 7064.4589 | 0 | 3009.6384 | 0 | 7064.4589 | 0 | 2830.6187 | 0 | 7064.4589 | 0 | 3159.3158 | 0 | 7064.4589 | 0 | 8410.6735 | 10074.0974 | 9895.0776 | 10223.7747
106887 | 0 | 242.131 | TRUE | 1690 | Non-CBSA East North Central | 5A | 5A | Hour21 | 5 | Cold | None | Standard Efficiency | East North Central | East North Central | Midwest | In another census Place | Electric, 100% Usage | EnergyStar, 100% Usage | Yes | Gas, 100% Usage | 70F | No | 0F | None | Not Applicable | G2600490 | G2600490, G26001702 | None | None | 20 ft^2 | Fiberglass | None | 2 ft | None | data/cambium/LRMER_MidCase_15_2025start,data/cambium/LRMER_LowRECost_15_2025start,data/cambium/LRMER_95DecarbBy2035_15_2025start,data/cambium/LRMER_LowRECost_25_2025start | kg/MWh,kg/MWh,kg/MWh,kg/MWh | /lib/resources/data/cambium/LRMER_MidCase_15_2025start/RFCMc.csv,/lib/resources/data/cambium/LRMER_LowRECost_15_2025start/RFCMc.csv,/lib/resources/data/cambium/LRMER_95DecarbBy2035_15_2025start/RFCMc.csv,/lib/resources/data/cambium/LRMER_LowRECost_25_2025start/RFCMc.csv | lb/MBtu,lb/MBtu,lb/MBtu,lb/MBtu | 195.9,195.9,195.9,195.9 | 147.3,147.3,147.3,147.3 | 177.8,177.8,177.8,177.8 | LRMER_MidCase_15_2025start,LRMER_LowRECost_15_2025start,LRMER_95DecarbBy2035_15_2025start,LRMER_LowRECost_25_2025start | CO2e,CO2e,CO2e,CO2e | 200.0,200.0,200.0,200.0 | 200-300% | RFCMc | Vented Attic | None | None | None | None | None | Single-Family Detached | Single-Family Detached | Single-Family Detached | 1500-1999 | 1500-2499 | Unheated Basement | None | 2 | 2 | <8 | Brick, Medium/Dark | Wood Frame | No | Natural Gas | 60F | Yes | 6F | Day and Night +2h | No Exterior Use | Uninsulated | 100% Usage | None | None | None | No | None | No | Fuel Boiler, 80% AFUE | Non-Ducted Heating | Natural Gas Fuel Boiler | None | None | None | No | None | None | None | None | 70000-79999 | 60000-79999 | 60000-99999 | 10 ACH50 | R-38 | Uninsulated | Uninsulated | Uninsulated | Unfinished, Uninsulated | None | Wood Stud, Uninsulated | Summer = 0.7, Winter = 0.85 | MISO | 100% CFL | 100% Usage | 100% Usage | CR04 | None | None | EF 12, National Average | None | None | None | None | None | None | None | None | Cooling Season, 7 days/wk | Left/Right at 15ft | 4 | West | None | 100% | 85% | G26001702 | In metro area, not/partially in principal city | None | None | No | Hour16 | 103 | EF 15.9, 100% Usage | Composition Shingles | Stochastic | 1 | 1 | 2018 | 31 | 12 | 15 | None | MI | Owner | 1 | Medium | Occupied | <1940 | <1940 | Electric Standard | Electricity | Yes | Flint Bishop Intl | 42.97 | -83.75 | F12 B12 L12 R12 | Double, Clear, Non-metal, Air | 67.9925 | 0.13719 |  | 648.8593 | 1.3092 |  | 37.8062 | 0.076283 |  | 0 | 0 |  | 0 | 0 |  | 0 | 0 |  | 319.7405 | 0.64516 |  | 70.6301 | 0.14251 |  | 0 | 0 | 0 | 0 | 4402.8067 | 46.0122 | 0.092841 |  | 0 | 620.1384 | 1.2513 |  | 27.2556 | 0.054995 |  | 2415.4918 | 4.8739 |  | 0 | 0 | 0 | 36.927 | 0.074509 |  | 480.0504 | 0.96862 |  | 0 | 0 | 0 | 0 | 0 | 0 | 0 | 0 | 19126.4042 | 38.5923 |  | 0 | 0 | 0 |  | 0 | 0 | 1080.8461 | 2.1809 |  | 0 | 0 | 0 | 0 | 0 | 29381.5471 | 29381.5471 | 59.2847 |  | 9174.0037 | 9174.0037 | 0 | 20207.5433 | 0 | 1610.9714 | 0 | 4606.8828 | 0 | 3663.4859 | 0 | 4606.8828 | 0 | 3444.0811 | 0 | 4606.8828 | 0 | 3831.2879 | 0 | 4606.8828 | 0 | 6217.8542 | 8270.3687 | 8050.9638 | 8438.1707
106920 | 0 | 242.131 | TRUE | 885 | Non-CBSA East North Central | 5A | 5A | Hour5 | 2 | Cold | None | Standard Efficiency | East North Central | East North Central | Midwest | MI, Wyoming | Electric, 100% Usage | EnergyStar, 100% Usage | Yes | Electric, 100% Usage | 78F | No | 0F | None | Not Applicable | G2600810 | G2600810, G26001001 | None | None | 20 ft^2 | Fiberglass | 20% Leakage, R-4 | 2 ft | None | data/cambium/LRMER_MidCase_15_2025start,data/cambium/LRMER_LowRECost_15_2025start,data/cambium/LRMER_95DecarbBy2035_15_2025start,data/cambium/LRMER_LowRECost_25_2025start | kg/MWh,kg/MWh,kg/MWh,kg/MWh | /lib/resources/data/cambium/LRMER_MidCase_15_2025start/RFCMc.csv,/lib/resources/data/cambium/LRMER_LowRECost_15_2025start/RFCMc.csv,/lib/resources/data/cambium/LRMER_95DecarbBy2035_15_2025start/RFCMc.csv,/lib/resources/data/cambium/LRMER_LowRECost_25_2025start/RFCMc.csv | lb/MBtu,lb/MBtu,lb/MBtu,lb/MBtu | 195.9,195.9,195.9,195.9 | 147.3,147.3,147.3,147.3 | 177.8,177.8,177.8,177.8 | LRMER_MidCase_15_2025start,LRMER_LowRECost_15_2025start,LRMER_95DecarbBy2035_15_2025start,LRMER_LowRECost_25_2025start | CO2e,CO2e,CO2e,CO2e | 200.0,200.0,200.0,200.0 | 200-300% | RFCMc | Vented Attic | None | None | None | None | None | Mobile Home | Mobile Home | Mobile Home | 750-999 | 0-1499 | Ambient | None | 1 | 1 | <8 | Brick, Medium/Dark | Wood Frame | No | Natural Gas | 70F | Yes | 6F | Night -1h | No Exterior Use | Uninsulated | 100% Usage | Room AC, EER 12.0 | 40% Conditioned | Room AC | Yes | None | No | Fuel Furnace, 80% AFUE | Ducted Heating | Natural Gas Fuel Furnace | None | None | None | No | None | None | None | None | 35000-39999 | 20000-39999 | 20000-39999 | 30 ACH50 | R-19 | Uninsulated | None | None | Unfinished, Uninsulated | None | Wood Stud, R-7 | Summer = 0.7, Winter = 0.85 | MISO | 100% CFL | 100% Usage | 100% Usage | CR04 | None | None | None | None | None | None | None | None | None | None | None | Cooling Season, 7 days/wk | Left/Right at 15ft | 2 | South | None | 100% | 94% | G26001001 | In metro area, not/partially in principal city | None | None | No | Hour9 | 103 | EF 6.7, 100% Usage | Metal, Dark | Stochastic | 1 | 1 | 2018 | 31 | 12 | 15 | None | MI | Owner | 1 | Medium | Occupied | 1970s | 1960-79 | Natural Gas Standard | Natural Gas | Yes | Grand Rapids Kent C | 42.88 | -85.52 | F9 B9 L9 R9 | Double, Low-E, Non-metal, Air, M-Gain | 67.9925 | 0.26198 |  | 400.042 | 1.5414 |  | 23.4457 | 0.090339 |  | 0 | 0 |  | 254.0926 | 0.97905 |  | 0 | 0 |  | 0 | 0 |  | 736.7807 | 2.8389 |  | 0 | 0 | 0 | 0 | 0 | 36.0477 | 0.1389 |  | 0 | 399.1628 | 1.538 |  | 16.412 | 0.063237 |  | 1885.9123 | 7.2666 |  | 0 | 0 | 0 | 405.6104 | 1.5629 |  | 1356.0398 | 5.225 |  | 0 | 0 | 0 | 0 | 0 | 0 | 0 | 0 | 28983.5565 | 111.6768 |  | 0 | 4139.9219 | 15.9516 |  | 0 | 0 | 0 | 0 |  | 0 | 0 | 0 | 0 | 0 | 38705.017 | 38705.017 | 149.1346 |  | 5581.5385 | 5581.5385 | 0 | 33123.4785 | 0 | 999.3642 | 0 | 7551.4743 | 0 | 2259.6289 | 0 | 7551.4743 | 0 | 2120.7525 | 0 | 7551.4743 | 0 | 2357.6035 | 0 | 7551.4743 | 0 | 8550.8385 | 9811.1032 | 9672.2268 | 9909.0778
106970 | 0 | 242.131 | TRUE | 1690 | Non-CBSA East North Central | 6A | 6A | Hour19 | 2 | Cold | None | Standard Efficiency | East North Central | East North Central | Midwest | Not in a census Place | Electric, 80% Usage | EnergyStar, 80% Usage | Yes | Electric, 80% Usage | 75F | No | 0F | None | Not Applicable | G2600070 | G2600070, G26000300 | None | 318 Rated kWh, 80% Usage | 20 ft^2 | Fiberglass | 30% Leakage, R-4 | 2 ft | None | data/cambium/LRMER_MidCase_15_2025start,data/cambium/LRMER_LowRECost_15_2025start,data/cambium/LRMER_95DecarbBy2035_15_2025start,data/cambium/LRMER_LowRECost_25_2025start | kg/MWh,kg/MWh,kg/MWh,kg/MWh | /lib/resources/data/cambium/LRMER_MidCase_15_2025start/RFCMc.csv,/lib/resources/data/cambium/LRMER_LowRECost_15_2025start/RFCMc.csv,/lib/resources/data/cambium/LRMER_95DecarbBy2035_15_2025start/RFCMc.csv,/lib/resources/data/cambium/LRMER_LowRECost_25_2025start/RFCMc.csv | lb/MBtu,lb/MBtu,lb/MBtu,lb/MBtu | 195.9,195.9,195.9,195.9 | 147.3,147.3,147.3,147.3 | 177.8,177.8,177.8,177.8 | LRMER_MidCase_15_2025start,LRMER_LowRECost_15_2025start,LRMER_95DecarbBy2035_15_2025start,LRMER_LowRECost_25_2025start | CO2e,CO2e,CO2e,CO2e | 200.0,200.0,200.0,200.0 | 400%+ | RFCMc | Vented Attic | None | None | None | None | None | Single-Family Detached | Single-Family Detached | Single-Family Detached | 1500-1999 | 1500-2499 | Slab | None | 1 | 1 | <8 | None | Brick | No | Other Fuel | 68F | No | 0F | None | No Exterior Use | Uninsulated | 50% Usage | Room AC, EER 10.7 | 20% Conditioned | Room AC | Yes | None | No | Other | Ducted Heating | None | None | None | None | No | None | None | None | None | 100000-119999 | 100000-119999 | 100000-149999 | 10 ACH50 | R-19 | None | None | None | Unfinished, Uninsulated | Uninsulated | Brick, 12-in, 3-wythe, Uninsulated | Summer = 0.7, Winter = 0.85 | MISO | 100% Incandescent | 100% Usage | 100% Usage | CR04 | None | None | EF 12, National Average | None | None | None | None | None | None | None | Typical Efficiency | Cooling Season, 7 days/wk | Left/Right at 15ft | 2 | South | None | 50% | 85% | G26000300 | Not/partially in metro area | None | None | No | Hour12 | 103 | EF 15.9, 100% Usage | Composition Shingles | Stochastic | 1 | 1 | 2018 | 31 | 12 | 15 | None | MI | Owner | 1 | Low | Occupied | 1950s | 1940-59 | Electric Standard | Electricity | Yes | Alpena Phelps Colli | 45.07 | -83.58 | F18 B18 L18 R18 | Single, Clear, Non-metal | 40.7369 | 0.082197 |  | 320.0336 | 0.64575 |  | 18.7565 | 0.037846 |  | 0 | 0 |  | 221.2687 | 0.44647 |  | 77.9569 | 0.1573 |  | 319.7405 | 0.64516 |  | 0 | 0 |  | 0 | 0 | 0 | 0 | 1667.8675 | 184.6348 | 0.37255 |  | 0 | 1938.9582 | 3.9123 |  | 16.412 | 0.033115 |  | 955.4117 | 1.9278 |  | 0 | 0 | 0 | 324.4297 | 0.65462 |  | 480.0504 | 0.96862 |  | 351.6853 | 0 | 0 | 0 | 0 | 0 | 0 | 0 | 0 | 0 |  | 0 | 0 | 0 |  | 0 | 0 | 0 | 0 |  | 0 | 0 | 0 | 0 | 0 | 6917.9426 | 6917.9426 | 13.9587 |  | 6917.9426 | 6917.9426 | 0 | 0 | 0 | 1219.2599 | 0 | 0 | 0 | 2766.0974 | 0 | 0 | 0 | 2609.6775 | 0 | 0 | 0 | 2874.7423 | 0 | 0 | 0 | 1219.2599 | 2766.0974 | 2609.6775 | 2874.7423
106999 | 0 | 242.131 | TRUE | 2663 | Non-CBSA East North Central | 5A | 5A | Hour17 | 4 | Cold | None | Standard Efficiency, No usage | East North Central | East North Central | Midwest | MI, Kentwood | Electric, 100% Usage | EnergyStar, 100% Usage | Yes | Gas, 100% Usage | 72F | No | 0F | None | Not Applicable | G2600810 | G2600810, G26001003 | None | 318 Rated kWh, 100% Usage | 20 ft^2 | Fiberglass | 20% Leakage, R-4 | 2 ft | None | data/cambium/LRMER_MidCase_15_2025start,data/cambium/LRMER_LowRECost_15_2025start,data/cambium/LRMER_95DecarbBy2035_15_2025start,data/cambium/LRMER_LowRECost_25_2025start | kg/MWh,kg/MWh,kg/MWh,kg/MWh | /lib/resources/data/cambium/LRMER_MidCase_15_2025start/RFCMc.csv,/lib/resources/data/cambium/LRMER_LowRECost_15_2025start/RFCMc.csv,/lib/resources/data/cambium/LRMER_95DecarbBy2035_15_2025start/RFCMc.csv,/lib/resources/data/cambium/LRMER_LowRECost_25_2025start/RFCMc.csv | lb/MBtu,lb/MBtu,lb/MBtu,lb/MBtu | 195.9,195.9,195.9,195.9 | 147.3,147.3,147.3,147.3 | 177.8,177.8,177.8,177.8 | LRMER_MidCase_15_2025start,LRMER_LowRECost_15_2025start,LRMER_95DecarbBy2035_15_2025start,LRMER_LowRECost_25_2025start | CO2e,CO2e,CO2e,CO2e | 200.0,200.0,200.0,200.0 | 300-400% | RFCMc | Vented Attic | None | None | None | None | None | Single-Family Detached | Single-Family Detached | Single-Family Detached | 2500-2999 | 2500-3999 | Slab | 1 Car | 1 | 1 | <8 | None | Brick | No | Natural Gas | 55F | Yes | 3F | Day and Night +3h | No Exterior Use | Uninsulated | 100% Usage | AC, SEER 13 | 60% Conditioned | Central AC | Yes | None | No | Fuel Furnace, 80% AFUE | Ducted Heating | Natural Gas Fuel Furnace | None | None | None | No | None | None | None | None | 100000-119999 | 100000-119999 | 100000-149999 | 10 ACH50 | R-19 | None | None | None | Unfinished, Uninsulated | Uninsulated | Brick, 12-in, 3-wythe, Uninsulated | Summer = 0.7, Winter = 0.85 | MISO | 100% Incandescent | 100% Usage | 100% Usage | CR04 | None | None | EF 12, National Average | None | None | None | None | None | None | None | None | Cooling Season, 7 days/wk | Left/Right at 15ft | 5 | West | None | 100% | 85% | G26001003 | In metro area, not/partially in principal city | None | None | No | Hour12 | 103 | EF 17.6, 100% Usage | Metal, Dark | Stochastic | 1 | 1 | 2018 | 31 | 12 | 15 | None | MI | Owner | 1 | Medium | Vacant | 1960s | 1960-79 | Natural Gas Standard | Natural Gas | Yes | Grand Rapids Kent C | 42.88 | -85.52 | F9 B9 L9 R9 | Double, Clear, Non-metal, Air, Exterior Clear Storm | 0 | 0 |  | 0 | 0 |  | 0 | 0 |  | 211.0112 | 0.2702 |  | 1249.0689 | 1.5994 |  | 0 | 0 |  | 319.7405 | 0.40943 |  | 480.3435 | 0.61508 |  | 0 | 0 | 0 | 0 | 0 | 0 | 0 |  | 0 | 0 | 0 |  | 21.9803 | 0.028146 |  | 0 | 0 |  | 0 | 0 | 0 | 0 | 0 |  | 434.0383 | 0.55579 |  | 0 | 0 | 0 | 0 | 0 | 0 | 0 | 0 | 18886.9651 | 24.185 |  | 0 | 1670.212 | 2.1387 |  | 0 | 0 | 0 | 0 |  | 0 | 0 | 0 | 0 | 0 | 23273.3598 | 23273.3598 | 29.8018 |  | 2716.1827 | 2716.1827 | 0 | 20557.1771 | 0 | 509.0059 | 0 | 4686.6407 | 0 | 1105.9362 | 0 | 4686.6407 | 0 | 1065.1669 | 0 | 4686.6407 | 0 | 1142.9439 | 0 | 4686.6407 | 0 | 5195.6466 | 5792.5769 | 5751.8075 | 5829.5846
107033 | 0 | 242.131 | TRUE | 2176 | Non-CBSA East North Central | 5A | 5A | Hour11 | 4 | Cold | None | Standard Efficiency | East North Central | East North Central | Midwest | In another census Place | Electric, 100% Usage | EnergyStar, 100% Usage | Yes | Electric, 100% Usage | 65F | Yes | 2F | Night Setback -5h | Not Applicable | G2600650 | G2600650, G26001801 | None | None | 20 ft^2 | Fiberglass | 30% Leakage, Uninsulated | 2 ft | None | data/cambium/LRMER_MidCase_15_2025start,data/cambium/LRMER_LowRECost_15_2025start,data/cambium/LRMER_95DecarbBy2035_15_2025start,data/cambium/LRMER_LowRECost_25_2025start | kg/MWh,kg/MWh,kg/MWh,kg/MWh | /lib/resources/data/cambium/LRMER_MidCase_15_2025start/RFCMc.csv,/lib/resources/data/cambium/LRMER_LowRECost_15_2025start/RFCMc.csv,/lib/resources/data/cambium/LRMER_95DecarbBy2035_15_2025start/RFCMc.csv,/lib/resources/data/cambium/LRMER_LowRECost_25_2025start/RFCMc.csv | lb/MBtu,lb/MBtu,lb/MBtu,lb/MBtu | 195.9,195.9,195.9,195.9 | 147.3,147.3,147.3,147.3 | 177.8,177.8,177.8,177.8 | LRMER_MidCase_15_2025start,LRMER_LowRECost_15_2025start,LRMER_95DecarbBy2035_15_2025start,LRMER_LowRECost_25_2025start | CO2e,CO2e,CO2e,CO2e | 200.0,200.0,200.0,200.0 | 150-200% | RFCMc | Vented Attic | None | None | None | None | None | Single-Family Detached | Single-Family Detached | Single-Family Detached | 2000-2499 | 1500-2499 | Unheated Basement | None | 1 | 1 | <8 | None | Brick | No | Natural Gas | 72F | Yes | 3F | Day +5h | No Exterior Use | Uninsulated | 100% Usage | Room AC, EER 10.7 | 80% Conditioned | Room AC | Yes | None | No | Fuel Furnace, 92.5% AFUE | Ducted Heating | Natural Gas Fuel Furnace | None | None | None | No | None | None | None | None | 20000-24999 | 20000-39999 | 20000-39999 | 20 ACH50 | R-7 | Uninsulated | Uninsulated | Uninsulated | Unfinished, Uninsulated | None | Brick, 12-in, 3-wythe, Uninsulated | Summer = 0.7, Winter = 0.85 | MISO | 100% Incandescent | 100% Usage | 100% Usage | CR04 | None | None | EF 12, National Average | None | None | None | None | Has Pool | None | 1.0 HP Pump | Typical Efficiency | Cooling Season, 7 days/wk | Left/Right at 15ft | 1 | Southeast | None | 100% | 85% | G26001801 | In metro area, not/partially in principal city | None | None | No | Hour17 | 103 | EF 17.6, 100% Usage | Asphalt Shingles, Medium | Stochastic | 1 | 1 | 2018 | 31 | 12 | 15 | None | MI | Owner | 1 | Medium | Occupied | 1950s | 1940-59 | Natural Gas Standard | Natural Gas | Yes | Mason Jewett Fld | 42.57 | -84.42 | F12 B12 L12 R12 | Double, Clear, Non-metal, Air, Exterior Clear Storm | 67.9925 | 0.10655 |  | 272.5561 | 0.42712 |  | 16.1189 | 0.02526 |  | 0 | 0 |  | 3261.881 | 5.1117 |  | 0 | 0 |  | 319.7405 | 0.50106 |  | 1032.1963 | 1.6176 |  | 0 | 0 | 0 | 0 | 0 | 208.6666 | 0.327 |  | 0 | 2355.9983 | 3.6921 |  | 21.9803 | 0.034445 |  | 1782.1652 | 2.7928 |  | 0 | 1816.4545 | 0 | 339.6694 | 0.53229 |  | 434.0383 | 0.68018 |  | 320.6198 | 0 | 0 | 0 | 0 | 0 | 0 | 0 | 46645.7776 | 73.0984 |  | 0 | 2637.3466 | 4.133 |  | 0 | 0 | 0 | 0 |  | 0 | 0 | 0 | 0 | 0 | 61532.9088 | 61532.9088 | 96.4279 |  | 12249.7846 | 12249.7846 | 0 | 49283.1242 | 0 | 2174.5622 | 0 | 11235.508 | 0 | 4893.4171 | 0 | 11235.508 | 0 | 4668.1109 | 0 | 11235.508 | 0 | 5054.1122 | 0 | 11235.508 | 0 | 13410.0701 | 16128.925 | 15903.6189 | 16289.6201
107043 | 0 | 242.131 | TRUE | 1220 | CBSA Detroit-Warren-Dearborn, MI | 5A | 5A | Hour0 | 3 | Cold | None | Standard Efficiency | East North Central | East North Central | Midwest | MI, Taylor | Electric, 100% Usage | EnergyStar, 100% Usage | Yes | Gas, 100% Usage | 72F | Yes | 2F | Night Setback +4h | Not Applicable | G2601630 | G2601630, G26003205 | None | None | 20 ft^2 | Fiberglass | None | 2 ft | None | data/cambium/LRMER_MidCase_15_2025start,data/cambium/LRMER_LowRECost_15_2025start,data/cambium/LRMER_95DecarbBy2035_15_2025start,data/cambium/LRMER_LowRECost_25_2025start | kg/MWh,kg/MWh,kg/MWh,kg/MWh | /lib/resources/data/cambium/LRMER_MidCase_15_2025start/RFCMc.csv,/lib/resources/data/cambium/LRMER_LowRECost_15_2025start/RFCMc.csv,/lib/resources/data/cambium/LRMER_95DecarbBy2035_15_2025start/RFCMc.csv,/lib/resources/data/cambium/LRMER_LowRECost_25_2025start/RFCMc.csv | lb/MBtu,lb/MBtu,lb/MBtu,lb/MBtu | 195.9,195.9,195.9,195.9 | 147.3,147.3,147.3,147.3 | 177.8,177.8,177.8,177.8 | LRMER_MidCase_15_2025start,LRMER_LowRECost_15_2025start,LRMER_95DecarbBy2035_15_2025start,LRMER_LowRECost_25_2025start | CO2e,CO2e,CO2e,CO2e | 200.0,200.0,200.0,200.0 | 0-100% | RFCMc | Vented Attic | None | None | None | None | None | Single-Family Detached | Single-Family Detached | Single-Family Detached | 1000-1499 | 0-1499 | Slab | None | 1 | 1 | <8 | None | Brick | No | Natural Gas | 72F | No | 0F | None | No Exterior Use | Uninsulated | 100% Usage | Room AC, EER 12.0 | 60% Conditioned | Room AC | No | None | No | Fuel Wall/Floor Furnace, 68% AFUE | Non-Ducted Heating | Natural Gas Fuel Wall/Floor Furnace | None | None | None | No | None | None | None | None | 25000-29999 | 20000-39999 | 20000-39999 | 20 ACH50 | R-38 | None | None | None | Unfinished, Uninsulated | Uninsulated | Brick, 12-in, 3-wythe, Uninsulated | Summer = 0.7, Winter = 0.85 | MISO | 100% Incandescent | 100% Usage | 100% Usage | CR04 | None | EF 17.6 | EF 12, National Average | None | None | None | None | None | None | None | None | Cooling Season, 7 days/wk | Left/Right at 15ft | 9 | South | None | 100% | 85% | G26003205 | In metro area, not/partially in principal city | None | None | No | Hour17 | 103 | EF 17.6, 100% Usage | Composition Shingles | Stochastic | 1 | 1 | 2018 | 31 | 12 | 15 | None | MI | Renter | 1 | Medium | Occupied | 1950s | 1940-59 | Electric Standard | Electricity | Yes | Detroit Metropolita | 42.22 | -83.35 | F18 B18 L18 R18 | Double, Low-E, Non-metal, Air, M-Gain | 67.9925 | 0.19004 |  | 1270.7562 | 3.5519 |  | 74.147 | 0.20725 |  | 0 | 0 |  | 1514.5913 | 4.2334 |  | 0 | 0 |  | 319.7405 | 0.8937 |  | 0 | 0 |  | 0 | 0 | 0 | 0 | 8207.1622 | 160.896 | 0.44972 |  | 0 | 1535.3993 | 4.2916 |  | 21.9803 | 0.061437 |  | 3557.5897 | 9.9438 |  | 0 | 0 | 0 | 59.7865 | 0.16711 |  | 868.0765 | 2.4263 |  | 0 | 0 | 0 | 0 | 0 | 0 | 0 | 0 | 24912.2132 | 69.6317 |  | 0 | 0 | 0 |  | 0 | 0 | 1749.6343 | 4.8904 |  | 0 | 0 | 0 | 0 | 0 | 44319.9656 | 44319.9656 | 123.8779 |  | 17658.1181 | 17658.1181 | 0 | 26661.5545 | 0 | 3131.5518 | 0 | 6078.3142 | 0 | 7087.1186 | 0 | 6078.3142 | 0 | 6683.4477 | 0 | 6078.3142 | 0 | 7391.4777 | 0 | 6078.3142 | 0 | 9209.866 | 13165.4328 | 12761.7619 | 13469.7919
107056 | 0 | 242.131 | TRUE | 3241 | Non-CBSA East North Central | 5A | 5A | Hour17 | 3 | Cold | None | None | East North Central | East North Central | Midwest | In another census Place | Electric, 120% Usage | EnergyStar, 120% Usage | Yes | Electric, 120% Usage | 72F | No | 0F | None | Not Applicable | G2600650 | G2600650, G26001801 | None | None | 20 ft^2 | Fiberglass | 30% Leakage, R-4 | 2 ft | None | data/cambium/LRMER_MidCase_15_2025start,data/cambium/LRMER_LowRECost_15_2025start,data/cambium/LRMER_95DecarbBy2035_15_2025start,data/cambium/LRMER_LowRECost_25_2025start | kg/MWh,kg/MWh,kg/MWh,kg/MWh | /lib/resources/data/cambium/LRMER_MidCase_15_2025start/RFCMc.csv,/lib/resources/data/cambium/LRMER_LowRECost_15_2025start/RFCMc.csv,/lib/resources/data/cambium/LRMER_95DecarbBy2035_15_2025start/RFCMc.csv,/lib/resources/data/cambium/LRMER_LowRECost_25_2025start/RFCMc.csv | lb/MBtu,lb/MBtu,lb/MBtu,lb/MBtu | 195.9,195.9,195.9,195.9 | 147.3,147.3,147.3,147.3 | 177.8,177.8,177.8,177.8 | LRMER_MidCase_15_2025start,LRMER_LowRECost_15_2025start,LRMER_95DecarbBy2035_15_2025start,LRMER_LowRECost_25_2025start | CO2e,CO2e,CO2e,CO2e | 200.0,200.0,200.0,200.0 | 400%+ | RFCMc | Vented Attic | None | Middle | None | None | 8 | Single-Family Attached | Single-Family Attached | Single-Family Attached | 3000-3999 | 2500-3999 | Slab | None | 2 | 2 | <8 | Brick, Medium/Dark | Wood Frame | No | Natural Gas | 72F | Yes | 6F | Night -3h | No Exterior Use | Uninsulated | 200% Usage | AC, SEER 10 | 60% Conditioned | Central AC | Yes | None | No | Fuel Furnace, 76% AFUE | Ducted Heating | Natural Gas Fuel Furnace | None | None | None | No | None | None | None | None | 50000-59999 | 40000-59999 | 40000-59999 | 10 ACH50 | R-49 | None | None | None | Unfinished, Uninsulated | 2ft R10 Perimeter, Vertical | Wood Stud, R-19 | Summer = 0.7, Winter = 0.85 | MISO | 100% Incandescent | 100% Usage | 100% Usage | CR04 | None | None | None | None | None | None | None | None | None | None | None | Cooling Season, 7 days/wk | 27 | 1 | Southwest | None | 200% | 104% | G26001801 | In metro area, not/partially in principal city | None | None | No | Hour11 | 103 | EF 17.6, 100% Usage | Composition Shingles | Stochastic | 1 | 1 | 2018 | 31 | 12 | 15 | None | MI | Owner | 1 | High | Occupied | 1990s | 1980-99 | Natural Gas Standard | Natural Gas | Yes | Mason Jewett Fld | 42.57 | -84.42 | F12 B12 L12 R12 | Double, Clear, Non-metal, Air | 0 | 0 |  | 347.5823 | 0.36571 |  | 20.2219 | 0.021276 |  | 180.8249 | 0.19025 |  | 1899.1005 | 1.9981 |  | 0 | 0 |  | 0 | 0 |  | 701.3191 | 0.73789 |  | 0 | 0 | 0 | 0 | 0 | 262.0055 | 0.27567 |  | 0 | 3270.087 | 3.4406 |  | 21.9803 | 0.023126 |  | 4265.9425 | 4.4884 |  | 0 | 0 | 0 | 416.454 | 0.43817 |  | 434.0383 | 0.45667 |  | 0 | 0 | 0 | 0 | 0 | 0 | 0 | 0 | 28913.5126 | 30.4212 |  | 0 | 4351.8123 | 4.5787 |  | 0 | 0 | 0 | 0 |  | 0 | 0 | 0 | 0 | 0 | 45084.8811 | 45084.8811 | 47.4358 |  | 11819.5563 | 11819.5563 | 0 | 33265.3249 | 0 | 2141.5198 | 0 | 7583.795 | 0 | 4788.1501 | 0 | 7583.795 | 0 | 4523.3234 | 0 | 7583.795 | 0 | 5025.4837 | 0 | 7583.795 | 0 | 9725.3148 | 12371.9451 | 12107.1184 | 12609.2787
107070 | 0 | 242.131 | TRUE | 1690 | Non-CBSA East North Central | 5A | 5A | Hour1 | 3 | Cold | None | Standard Efficiency | East North Central | East North Central | Midwest | In another census Place | Gas, 100% Usage | EnergyStar, 100% Usage | Yes | Gas, 100% Usage | 72F | Yes | 2F | Night Setup -3h | Not Applicable | G2601550 | G2601550, G26001704 | None | None | 20 ft^2 | Fiberglass | 0% Leakage, Uninsulated | 2 ft | None | data/cambium/LRMER_MidCase_15_2025start,data/cambium/LRMER_LowRECost_15_2025start,data/cambium/LRMER_95DecarbBy2035_15_2025start,data/cambium/LRMER_LowRECost_25_2025start | kg/MWh,kg/MWh,kg/MWh,kg/MWh | /lib/resources/data/cambium/LRMER_MidCase_15_2025start/RFCMc.csv,/lib/resources/data/cambium/LRMER_LowRECost_15_2025start/RFCMc.csv,/lib/resources/data/cambium/LRMER_95DecarbBy2035_15_2025start/RFCMc.csv,/lib/resources/data/cambium/LRMER_LowRECost_25_2025start/RFCMc.csv | lb/MBtu,lb/MBtu,lb/MBtu,lb/MBtu | 195.9,195.9,195.9,195.9 | 147.3,147.3,147.3,147.3 | 177.8,177.8,177.8,177.8 | LRMER_MidCase_15_2025start,LRMER_LowRECost_15_2025start,LRMER_95DecarbBy2035_15_2025start,LRMER_LowRECost_25_2025start | CO2e,CO2e,CO2e,CO2e | 200.0,200.0,200.0,200.0 | 200-300% | RFCMc | Vented Attic | None | None | None | None | None | Single-Family Detached | Single-Family Detached | Single-Family Detached | 1500-1999 | 1500-2499 | Heated Basement | None | 1 | 1 | <8 | Vinyl, Light | Brick | No | Natural Gas | 68F | No | 0F | None | No Exterior Use | Uninsulated | 100% Usage | AC, SEER 13 | 100% Conditioned | Central AC | Yes | None | No | Fuel Furnace, 80% AFUE | Ducted Heating | Natural Gas Fuel Furnace | None | None | None | No | None | None | None | None | 30000-34999 | 20000-39999 | 20000-39999 | 25 ACH50 | R-38 | Uninsulated | Uninsulated | Uninsulated | Unfinished, Uninsulated | None | Brick, 12-in, 3-wythe, R-7 | Summer = 0.7, Winter = 0.85 | MISO | 100% Incandescent | 100% Usage | 100% Usage | CR04 | None | None | EF 12, National Average | None | None | None | None | None | None | None | None | Cooling Season, 7 days/wk | Left/Right at 15ft | 1 | West | None | 100% | 85% | G26001704 | Not/partially in metro area | None | None | No | Hour12 | 103 | EF 17.6, 100% Usage | Composition Shingles | Stochastic | 1 | 1 | 2018 | 31 | 12 | 15 | None | MI | Owner | 1 | Medium | Occupied | 1970s | 1960-79 | Natural Gas Standard | Natural Gas | Yes | Livingston Co | 42.63 | -83.98 | F9 B9 L9 R9 | Double, Clear, Metal, Air | 67.9925 | 0.13719 |  | 24.618 | 0.049673 |  | 16.1189 | 0.032524 |  | 144.7771 | 0.29212 |  | 1890.0153 | 3.8136 |  | 0 | 0 |  | 319.7405 | 0.64516 |  | 786.0166 | 1.586 |  | 0 | 0 | 0 | 0 | 0 | 184.6348 | 0.37255 |  | 0 | 1938.9582 | 3.9123 |  | 21.9803 | 0.044351 |  | 1658.1961 | 3.3458 |  | 0 | 0 | 0 | 23.1526 | 0.046716 |  | 434.0383 | 0.87578 |  | 0 | 0 | 0 | 0 | 327.3604 | 0 | 0 | 0 | 30772.1693 | 62.0906 |  | 0 | 2749.5928 | 5.548 |  | 0 | 0 | 679.6318 | 1.3713 |  | 0 | 0 | 0 | 0 | 0 | 42038.9935 | 42038.9935 | 84.8242 |  | 7510.2392 | 7510.2392 | 0 | 34529.0473 | 0 | 1358.6235 | 0 | 7871.8919 | 0 | 3030.3731 | 0 | 7871.8919 | 0 | 2878.9694 | 0 | 7871.8919 | 0 | 3149.0324 | 0 | 7871.8919 | 0 | 9230.5154 | 10902.265 | 10750.8613 | 11020.9243
107111 | 0 | 242.131 | TRUE | 2176 | Non-CBSA East North Central | 6A | 6A | Hour1 | 3 | Cold | None | Standard Efficiency | East North Central | East North Central | Midwest | Not in a census Place | Gas, 120% Usage | Standard, 120% Usage | Yes | Electric, 120% Usage | 62F | No | 0F | None | Not Applicable | G2601370 | G2601370, G26000300 | None | None | 20 ft^2 | Fiberglass | 10% Leakage, Uninsulated | 2 ft | None | data/cambium/LRMER_MidCase_15_2025start,data/cambium/LRMER_LowRECost_15_2025start,data/cambium/LRMER_95DecarbBy2035_15_2025start,data/cambium/LRMER_LowRECost_25_2025start | kg/MWh,kg/MWh,kg/MWh,kg/MWh | /lib/resources/data/cambium/LRMER_MidCase_15_2025start/RFCMc.csv,/lib/resources/data/cambium/LRMER_LowRECost_15_2025start/RFCMc.csv,/lib/resources/data/cambium/LRMER_95DecarbBy2035_15_2025start/RFCMc.csv,/lib/resources/data/cambium/LRMER_LowRECost_25_2025start/RFCMc.csv | lb/MBtu,lb/MBtu,lb/MBtu,lb/MBtu | 195.9,195.9,195.9,195.9 | 147.3,147.3,147.3,147.3 | 177.8,177.8,177.8,177.8 | LRMER_MidCase_15_2025start,LRMER_LowRECost_15_2025start,LRMER_95DecarbBy2035_15_2025start,LRMER_LowRECost_25_2025start | CO2e,CO2e,CO2e,CO2e | 200.0,200.0,200.0,200.0 | 300-400% | RFCMc | Finished Attic or Cathedral Ceilings | None | None | None | None | None | Single-Family Detached | Single-Family Detached | Single-Family Detached | 2000-2499 | 1500-2499 | Unheated Basement | None | 2 | 2 | <8 | None | Brick | No | Natural Gas | 70F | No | 0F | None | No Exterior Use | Uninsulated | 200% Usage | None | None | None | Yes | None | No | Fuel Furnace, 80% AFUE | Ducted Heating | Natural Gas Fuel Furnace | None | None | None | No | None | None | None | None | 40000-44999 | 40000-59999 | 40000-59999 | 8 ACH50 | None | Uninsulated | Uninsulated | Uninsulated | Finished, R-30 | None | Brick, 12-in, 3-wythe, Uninsulated | Summer = 0.7, Winter = 0.85 | MISO | 100% Incandescent | 100% Usage | 100% Usage | CR04 | None | EF 17.6 | EF 12, National Average | None | None | None | None | None | None | None | None | Cooling Season, 7 days/wk | Left/Right at 15ft | 1 | Southwest | None | 200% | 85% | G26000300 | Not/partially in metro area | None | None | No | Hour16 | 103 | EF 17.6, 100% Usage | Composition Shingles | Stochastic | 1 | 1 | 2018 | 31 | 12 | 15 | None | MI | Owner | 1 | High | Occupied | 1940s | 1940-59 | Natural Gas Standard | Natural Gas | Yes | Gaylord Rgnl | 45.01 | -84.7 | F18 B18 L18 R18 | Single, Clear, Non-metal | 40.7369 | 0.063839 |  | 56.2696 | 0.08818 |  | 23.7388 | 0.037201 |  | 0 | 0 |  | 0 | 0 |  | 0 | 0 |  | 319.7405 | 0.50106 |  | 1167.009 | 1.8288 |  | 0 | 0 | 0 | 0 | 0 | 208.6666 | 0.327 |  | 0 | 2355.9983 | 3.6921 |  | 21.9803 | 0.034445 |  | 3564.3304 | 5.5856 |  | 0 | 0 | 0 | 407.3688 | 0.63839 |  | 868.0765 | 1.3604 |  | 0 | 0 | 0 | 0 | 749.0897 | 0 | 0 | 0 | 44996.0806 | 70.5132 |  | 0 | 4469.6269 | 7.0043 |  | 0 | 0 | 0 | 0 |  | 0 | 0 | 0 | 0 | 0 | 59249.0059 | 59249.0059 | 92.8489 |  | 9034.2088 | 9034.2088 | 0 | 50214.7971 | 0 | 1614.8673 | 0 | 11447.9629 | 0 | 3665.8038 | 0 | 11447.9629 | 0 | 3427.8923 | 0 | 11447.9629 | 0 | 3813.0322 | 0 | 11447.9629 | 0 | 13062.8302 | 15113.7667 | 14875.8552 | 15260.9951
107181 | 0 | 242.131 | TRUE | 1690 | Non-CBSA East North Central | 5A | 5A | Hour21 | 3 | Cold | None | Standard Efficiency | East North Central | East North Central | Midwest | Not in a census Place | Electric, 120% Usage | Standard, 120% Usage | Yes | Electric, 120% Usage | 70F | Yes | 2F | Day and Night Setup -5h | Not Applicable | G2601550 | G2601550, G26001704 | None | 290 Rated kWh, 120% Usage | 20 ft^2 | Fiberglass | 20% Leakage, Uninsulated | 2 ft | None | data/cambium/LRMER_MidCase_15_2025start,data/cambium/LRMER_LowRECost_15_2025start,data/cambium/LRMER_95DecarbBy2035_15_2025start,data/cambium/LRMER_LowRECost_25_2025start | kg/MWh,kg/MWh,kg/MWh,kg/MWh | /lib/resources/data/cambium/LRMER_MidCase_15_2025start/RFCMc.csv,/lib/resources/data/cambium/LRMER_LowRECost_15_2025start/RFCMc.csv,/lib/resources/data/cambium/LRMER_95DecarbBy2035_15_2025start/RFCMc.csv,/lib/resources/data/cambium/LRMER_LowRECost_25_2025start/RFCMc.csv | lb/MBtu,lb/MBtu,lb/MBtu,lb/MBtu | 195.9,195.9,195.9,195.9 | 147.3,147.3,147.3,147.3 | 177.8,177.8,177.8,177.8 | LRMER_MidCase_15_2025start,LRMER_LowRECost_15_2025start,LRMER_95DecarbBy2035_15_2025start,LRMER_LowRECost_25_2025start | CO2e,CO2e,CO2e,CO2e | 200.0,200.0,200.0,200.0 | 400%+ | RFCMc | Vented Attic | None | None | None | None | None | Single-Family Detached | Single-Family Detached | Single-Family Detached | 1500-1999 | 1500-2499 | Unheated Basement | None | 1 | 1 | <8 | Wood, Medium/Dark | Wood Frame | No | Natural Gas | 67F | Yes | 6F | Night -4h | No Exterior Use | Uninsulated | 200% Usage | AC, SEER 15 | 80% Conditioned | Central AC | Yes | None | No | Fuel Furnace, 80% AFUE | Ducted Heating | Natural Gas Fuel Furnace | None | None | None | No | None | None | None | None | 80000-99999 | 80000-99999 | 60000-99999 | 20 ACH50 | R-19 | Uninsulated | Uninsulated | Uninsulated | Unfinished, Uninsulated | None | Wood Stud, Uninsulated | Summer = 0.7, Winter = 0.85 | MISO | 100% LED | 100% Usage | 100% Usage | CR04 | None | EF 6.7 | EF 12, National Average | None | None | None | None | None | None | None | None | Cooling Season, 7 days/wk | Left/Right at 15ft | 2 | West | None | 200% | 85% | G26001704 | Not/partially in metro area | None | None | No | Hour17 | 103 | EF 17.6, 100% Usage | Composition Shingles | Stochastic | 1 | 1 | 2018 | 31 | 12 | 15 | None | MI | Owner | 1 | High | Occupied | <1940 | <1940 | Electric Standard | Electricity | Yes | Livingston Co | 42.63 | -83.98 | F18 B18 L18 R18 | Single, Clear, Metal | 67.9925 | 0.13719 |  | 915.261 | 1.8468 |  | 34.2893 | 0.069187 |  | 510.5298 | 1.0301 |  | 2456.2286 | 4.9561 |  | 109.3155 | 0.22057 |  | 319.7405 | 0.64516 |  | 948.9641 | 1.9148 |  | 0 | 0 | 0 | 0 | 4895.1661 | 30.7725 | 0.062091 |  | 0 | 473.6028 | 0.95561 |  | 21.9803 | 0.044351 |  | 3821.3537 | 7.7105 |  | 0 | 0 | 0 | 486.498 | 0.98163 |  | 1790.0781 | 3.6119 |  | 0 | 0 | 0 | 0 | 0 | 0 | 0 | 0 | 37133.2769 | 74.9257 |  | 0 | 0 | 0 |  | 0 | 0 | 0 | 0 |  | 0 | 0 | 0 | 0 | 0 | 54015.3428 | 54015.3428 | 108.9895 |  | 16881.7728 | 16881.7728 | 0 | 37133.2769 | 0 | 3001.9292 | 0 | 8465.6443 | 0 | 6753.4288 | 0 | 8465.6443 | 0 | 6407.5737 | 0 | 8465.6443 | 0 | 7019.2485 | 0 | 8465.6443 | 0 | 11467.5735 | 15219.0732 | 14873.2181 | 15484.8928
107185 | 0 | 242.131 | TRUE | 2176 | CBSA Detroit-Warren-Dearborn, MI | 5A | 5A | Hour22 | 3 | Cold | None | None | East North Central | East North Central | Midwest | Not in a census Place | Gas, 120% Usage | EnergyStar, 120% Usage | Yes | Electric, 120% Usage | 76F | No | 0F | None | Not Applicable | G2600990 | G2600990, G26003001 | None | 290 Rated kWh, 120% Usage | 20 ft^2 | Fiberglass | 0% Leakage, Uninsulated | 2 ft | None | data/cambium/LRMER_MidCase_15_2025start,data/cambium/LRMER_LowRECost_15_2025start,data/cambium/LRMER_95DecarbBy2035_15_2025start,data/cambium/LRMER_LowRECost_25_2025start | kg/MWh,kg/MWh,kg/MWh,kg/MWh | /lib/resources/data/cambium/LRMER_MidCase_15_2025start/RFCMc.csv,/lib/resources/data/cambium/LRMER_LowRECost_15_2025start/RFCMc.csv,/lib/resources/data/cambium/LRMER_95DecarbBy2035_15_2025start/RFCMc.csv,/lib/resources/data/cambium/LRMER_LowRECost_25_2025start/RFCMc.csv | lb/MBtu,lb/MBtu,lb/MBtu,lb/MBtu | 195.9,195.9,195.9,195.9 | 147.3,147.3,147.3,147.3 | 177.8,177.8,177.8,177.8 | LRMER_MidCase_15_2025start,LRMER_LowRECost_15_2025start,LRMER_95DecarbBy2035_15_2025start,LRMER_LowRECost_25_2025start | CO2e,CO2e,CO2e,CO2e | 200.0,200.0,200.0,200.0 | 400%+ | RFCMc | Vented Attic | None | None | None | None | None | Single-Family Detached | Single-Family Detached | Single-Family Detached | 2000-2499 | 1500-2499 | Heated Basement | 2 Car | 1 | 1 | <8 | Vinyl, Light | Brick | No | Natural Gas | 75F | Yes | 3F | Night +3h | No Exterior Use | Uninsulated | 200% Usage | AC, SEER 13 | 100% Conditioned | Central AC | Yes | None | No | Fuel Furnace, 80% AFUE | Ducted Heating | Natural Gas Fuel Furnace | None | None | None | No | None | None | None | None | 80000-99999 | 80000-99999 | 60000-99999 | 15 ACH50 | R-38 | Uninsulated | Wall R-5, Exterior | R-5, Exterior | Unfinished, Uninsulated | None | Brick, 12-in, 3-wythe, R-11 | Summer = 0.7, Winter = 0.85 | MISO | 100% CFL | 100% Usage | 100% Usage | CR04 | None | None | EF 12, National Average | None | None | None | None | None | None | None | None | Cooling Season, 7 days/wk | Left/Right at 15ft | 2 | Southwest | None | 200% | 85% | G26003001 | In metro area, not/partially in principal city | None | None | No | Hour19 | 103 | EF 17.6, 100% Usage | Composition Shingles | Stochastic | 1 | 1 | 2018 | 31 | 12 | 15 | None | MI | Renter | 1 | High | Occupied | 2000s | 2000-09 | Natural Gas Standard | Natural Gas | Yes | Selfridge Angb | 42.6 | -82.83 | F12 B12 L12 R12 | Double, Low-E, Non-metal, Air, M-Gain | 0 | 0 |  | 42.7884 | 0.067053 |  | 28.1348 | 0.04409 |  | 116.9354 | 0.18325 |  | 1213.3142 | 1.9014 |  | 109.0224 | 0.17085 |  | 319.7405 | 0.50106 |  | 749.0897 | 1.1739 |  | 0 | 0 | 0 | 0 | 0 | 52.1667 | 0.08175 |  | 24.911 | 753.7788 | 1.1812 |  | 21.9803 | 0.034445 |  | 4069.2918 | 6.377 |  | 0 | 0 | 0 | 486.498 | 0.76239 |  | 434.0383 | 0.68018 |  | 0 | 0 | 0 | 0 | 570.3163 | 0 | 0 | 0 | 29668.4636 | 46.4933 |  | 0 | 6929.3724 | 10.859 |  | 0 | 0 | 0 | 0 |  | 0 | 0 | 0 | 0 | 0 | 45589.2564 | 45589.2564 | 71.4427 |  | 8421.3972 | 8421.3972 | 0 | 37167.8592 | 0 | 1516.836 | 0 | 8473.5087 | 0 | 3407.6689 | 0 | 8473.5087 | 0 | 3217.7884 | 0 | 8473.5087 | 0 | 3540.6486 | 0 | 8473.5087 | 0 | 9990.3447 | 11881.1776 | 11691.2971 | 12014.1573
107191 | 0 | 242.131 | TRUE | 2176 | Non-CBSA East North Central | 5A | 5A | Hour19 | 3 | Cold | None | Standard Efficiency | East North Central | East North Central | Midwest | In another census Place | Gas, 80% Usage | EnergyStar, 80% Usage | Yes | Electric, 80% Usage | 72F | No | 0F | None | Not Applicable | G2601170 | G2601170, G26001100 | None | None | 20 ft^2 | Fiberglass | 0% Leakage, Uninsulated | 2 ft | None | data/cambium/LRMER_MidCase_15_2025start,data/cambium/LRMER_LowRECost_15_2025start,data/cambium/LRMER_95DecarbBy2035_15_2025start,data/cambium/LRMER_LowRECost_25_2025start | kg/MWh,kg/MWh,kg/MWh,kg/MWh | /lib/resources/data/cambium/LRMER_MidCase_15_2025start/RFCMc.csv,/lib/resources/data/cambium/LRMER_LowRECost_15_2025start/RFCMc.csv,/lib/resources/data/cambium/LRMER_95DecarbBy2035_15_2025start/RFCMc.csv,/lib/resources/data/cambium/LRMER_LowRECost_25_2025start/RFCMc.csv | lb/MBtu,lb/MBtu,lb/MBtu,lb/MBtu | 195.9,195.9,195.9,195.9 | 147.3,147.3,147.3,147.3 | 177.8,177.8,177.8,177.8 | LRMER_MidCase_15_2025start,LRMER_LowRECost_15_2025start,LRMER_95DecarbBy2035_15_2025start,LRMER_LowRECost_25_2025start | CO2e,CO2e,CO2e,CO2e | 200.0,200.0,200.0,200.0 | 200-300% | RFCMc | Vented Attic | None | None | None | None | None | Single-Family Detached | Single-Family Detached | Single-Family Detached | 2000-2499 | 1500-2499 | Heated Basement | 1 Car | 1 | 1 | <8 | None | Brick | No | Natural Gas | 67F | Yes | 3F | Day -1h | No Exterior Use | Uninsulated | 50% Usage | AC, SEER 10 | 100% Conditioned | Central AC | Yes | None | No | Fuel Furnace, 80% AFUE | Ducted Heating | Natural Gas Fuel Furnace | None | None | None | No | None | None | None | None | 45000-49999 | 40000-59999 | 40000-59999 | 25 ACH50 | R-30 | Uninsulated | Uninsulated | Uninsulated | Unfinished, Uninsulated | None | Brick, 12-in, 3-wythe, Uninsulated | Summer = 0.7, Winter = 0.85 | MISO | 100% CFL | 100% Usage | 100% Usage | CR04 | None | None | None | None | None | None | None | None | None | None | None | Cooling Season, 7 days/wk | Left/Right at 15ft | 3 | North | None | 50% | 85% | G26001100 | Not/partially in metro area | None | None | No | Hour15 | 103 | EF 19.9, 100% Usage | Composition Shingles | Stochastic | 1 | 1 | 2018 | 31 | 12 | 15 | None | MI | Owner | 1 | Low | Occupied | 1950s | 1940-59 | Electric Standard | Electricity | Yes | Gratiot Community | 43.32 | -84.69 | F12 B12 L12 R12 | Double, Clear, Non-metal, Air, Exterior Clear Storm | 54.5112 | 0.085424 |  | 37.5131 | 0.058787 |  | 24.618 | 0.038579 |  | 95.2481 | 0.14926 |  | 2286.5405 | 3.5832 |  | 0 | 0 |  | 0 | 0 |  | 1063.2618 | 1.6662 |  | 0 | 0 | 0 | 0 | 1924.0116 | 52.1667 | 0.08175 |  | 24.911 | 753.7788 | 1.1812 |  | 21.9803 | 0.034445 |  | 1143.5633 | 1.7921 |  | 0 | 0 | 0 | 377.1825 | 0.59108 |  | 400.042 | 0.6269 |  | 0 | 0 | 0 | 0 | 498.2208 | 0 | 0 | 0 | 41875.1668 | 65.6224 |  | 0 | 0 | 0 |  | 0 | 0 | 0 | 0 |  | 0 | 0 | 0 | 0 | 0 | 50632.1303 | 50632.1303 | 79.3454 |  | 8258.7428 | 8258.7428 | 0 | 42373.3876 | 0 | 1502.3401 | 0 | 9660.2515 | 0 | 3338.8467 | 0 | 9660.2515 | 0 | 3171.6276 | 0 | 9660.2515 | 0 | 3475.1816 | 0 | 9660.2515 | 0 | 11162.5916 | 12999.0982 | 12831.8791 | 13135.4331
107257 | 0 | 242.131 | TRUE | 853 | Non-CBSA East North Central | 5A | 5A | Hour22 | 3 | Cold | None | Standard Efficiency | East North Central | East North Central | Midwest | Not in a census Place | None | None | None | Gas, 100% Usage | 75F | No | 0F | None | Double-Loaded Interior | G2600590 | G2600590, G26002500 | None | None | 20 ft^2 | Fiberglass | 20% Leakage, R-4 | 2 ft | None | data/cambium/LRMER_MidCase_15_2025start,data/cambium/LRMER_LowRECost_15_2025start,data/cambium/LRMER_95DecarbBy2035_15_2025start,data/cambium/LRMER_LowRECost_25_2025start | kg/MWh,kg/MWh,kg/MWh,kg/MWh | /lib/resources/data/cambium/LRMER_MidCase_15_2025start/RFCMc.csv,/lib/resources/data/cambium/LRMER_LowRECost_15_2025start/RFCMc.csv,/lib/resources/data/cambium/LRMER_95DecarbBy2035_15_2025start/RFCMc.csv,/lib/resources/data/cambium/LRMER_LowRECost_25_2025start/RFCMc.csv | lb/MBtu,lb/MBtu,lb/MBtu,lb/MBtu | 195.9,195.9,195.9,195.9 | 147.3,147.3,147.3,147.3 | 177.8,177.8,177.8,177.8 | LRMER_MidCase_15_2025start,LRMER_LowRECost_15_2025start,LRMER_95DecarbBy2035_15_2025start,LRMER_LowRECost_25_2025start | CO2e,CO2e,CO2e,CO2e | 200.0,200.0,200.0,200.0 | 400%+ | RFCMc | None | Middle | None | Bottom | 116 | None | 50 or more Unit | Multifamily with 5+ units, 1-3 stories | Multi-Family with 5+ Units | 750-999 | 0-1499 | Slab | None | 2 | 2 | <8 | None | Brick | No | Natural Gas | 65F | No | 0F | None | No Exterior Use | Uninsulated | 100% Usage | AC, SEER 10 | 100% Conditioned | Central AC | Yes | None | No | Fuel Furnace, 80% AFUE | Ducted Heating | Natural Gas Fuel Furnace | None | None | None | No | None | None | None | None | 50000-59999 | 40000-59999 | 40000-59999 | 8 ACH50 | None | None | None | None | Finished, R-38 | 2ft R10 Under, Horizontal | Brick, 12-in, 3-wythe, R-11 | Summer = 0.7, Winter = 0.85 | MISO | 100% CFL | 100% Usage | 100% Usage | CR04 | None | None | None | None | None | None | None | None | None | None | Typical Efficiency | Cooling Season, 7 days/wk | 27 | 1 | East | None | 100% | 89% | G26002500 | Not/partially in metro area | None | None | None | Hour10 | 103 | EF 15.9, 100% Usage | Asphalt Shingles, Medium | Stochastic | 1 | 1 | 2018 | 31 | 12 | 15 | None | MI | Renter | 1 | Medium | Occupied | 1980s | 1980-99 | Natural Gas Standard | Natural Gas | No | Hillsdale Municipal | 41.92 | -84.58 | F15 B15 L15 R15 | Single, Clear, Metal | 67.9925 | 0.27181 |  | 0 | 0 |  | 0 | 0 |  | 137.7434 | 0.55065 |  | 812.0999 | 3.2465 |  | 0 | 0 |  | 0 | 0 |  | 9.3783 | 0.037491 |  | 0 | 0 | 0 | 0 | 0 | 35.7547 | 0.14293 |  | 0 | 390.3707 | 1.5606 |  | 21.9803 | 0.08787 |  | 1231.1916 | 4.9219 |  | 0 | 0 | 0 | 23.7388 | 0.094899 |  | 480.0504 | 1.9191 |  | 258.1956 | 0 | 0 | 0 | 0 | 0 | 0 | 0 | 1482.6465 | 5.9271 |  | 0 | 2914.2987 | 11.6504 |  | 0 | 0 | 694.8715 | 2.7779 |  | 0 | 0 | 0 | 0 | 0 | 8560.0198 | 8560.0198 | 34.22 |  | 3468.203 | 3468.203 | 0 | 5091.8168 | 0 | 627.9596 | 0 | 1160.8141 | 0 | 1410.7145 | 0 | 1160.8141 | 0 | 1333.1048 | 0 | 1160.8141 | 0 | 1463.7099 | 0 | 1160.8141 | 0 | 1788.7737 | 2571.5285 | 2493.9189 | 2624.524
107258 | 0 | 242.131 | TRUE | 885 | CBSA Detroit-Warren-Dearborn, MI | 5A | 5A | Hour0 | 2 | Cold | None | Standard Efficiency | East North Central | East North Central | Midwest | MI, Southfield | Electric, 120% Usage | Standard, 120% Usage | Yes | Gas, 120% Usage | 75F | Yes | 2F | Night Setup -1h | Not Applicable | G2601250 | G2601250, G26002907 | None | None | 20 ft^2 | Fiberglass | 0% Leakage, Uninsulated | 2 ft | None | data/cambium/LRMER_MidCase_15_2025start,data/cambium/LRMER_LowRECost_15_2025start,data/cambium/LRMER_95DecarbBy2035_15_2025start,data/cambium/LRMER_LowRECost_25_2025start | kg/MWh,kg/MWh,kg/MWh,kg/MWh | /lib/resources/data/cambium/LRMER_MidCase_15_2025start/RFCMc.csv,/lib/resources/data/cambium/LRMER_LowRECost_15_2025start/RFCMc.csv,/lib/resources/data/cambium/LRMER_95DecarbBy2035_15_2025start/RFCMc.csv,/lib/resources/data/cambium/LRMER_LowRECost_25_2025start/RFCMc.csv | lb/MBtu,lb/MBtu,lb/MBtu,lb/MBtu | 195.9,195.9,195.9,195.9 | 147.3,147.3,147.3,147.3 | 177.8,177.8,177.8,177.8 | LRMER_MidCase_15_2025start,LRMER_LowRECost_15_2025start,LRMER_95DecarbBy2035_15_2025start,LRMER_LowRECost_25_2025start | CO2e,CO2e,CO2e,CO2e | 200.0,200.0,200.0,200.0 | 300-400% | RFCMc | Vented Attic | None | None | None | None | None | Single-Family Detached | Single-Family Detached | Single-Family Detached | 750-999 | 0-1499 | Heated Basement | None | 1 | 1 | <8 | None | Brick | No | Natural Gas | 80F | Yes | 3F | Day and Night -1h | No Exterior Use | Uninsulated | 200% Usage | AC, SEER 15 | 100% Conditioned | Central AC | Yes | None | No | Fuel Furnace, 92.5% AFUE | Ducted Heating | Natural Gas Fuel Furnace | None | None | None | No | None | None | None | None | 60000-69999 | 60000-79999 | 60000-99999 | 8 ACH50 | R-38 | Uninsulated | Uninsulated | Uninsulated | Unfinished, Uninsulated | None | Brick, 12-in, 3-wythe, R-15 | Summer = 0.7, Winter = 0.85 | MISO | 100% LED | 100% Usage | 100% Usage | CR04 | None | None | None | None | None | None | None | None | None | None | None | Cooling Season, 7 days/wk | Left/Right at 15ft | 3 | Northwest | None | 200% | 85% | G26002907 | In metro area, not/partially in principal city | None | None | No | Hour14 | 103 | EF 10.5, 100% Usage | Composition Shingles | Stochastic | 1 | 1 | 2018 | 31 | 12 | 15 | None | MI | Renter | 1 | High | Occupied | 1990s | 1980-99 | Natural Gas Standard | Natural Gas | Yes | Oakland Co Intl | 42.67 | -83.42 | F9 B9 L9 R9 | Double, Clear, Non-metal, Air | 67.9925 | 0.26198 |  | 1202.7637 | 4.6344 |  | 44.8399 | 0.17277 |  | 249.6966 | 0.96211 |  | 1182.8348 | 4.5576 |  | 0 | 0 |  | 0 | 0 |  | 300.6909 | 1.1586 |  | 0 | 0 | 0 | 0 | 0 | 24.0318 | 0.092597 |  | 0 | 304.7939 | 1.1744 |  | 16.412 | 0.063237 |  | 3915.4295 | 15.0866 |  | 0 | 0 | 0 | 38.6854 | 0.14906 |  | 727.1093 | 2.8016 |  | 0 | 0 | 0 | 0 | 0 | 0 | 0 | 0 | 13558.64 | 52.2429 |  | 0 | 9507.2255 | 36.6324 |  | 0 | 0 | 1133.892 | 4.369 |  | 0 | 0 | 0 | 0 | 0 | 32275.3308 | 32275.3308 | 124.3603 |  | 8075.5733 | 8075.5733 | 0 | 24199.7575 | 0 | 1446.4444 | 0 | 5517.0317 | 0 | 3260.9635 | 0 | 5517.0317 | 0 | 3078.8693 | 0 | 5517.0317 | 0 | 3386.7538 | 0 | 5517.0317 | 0 | 6963.4761 | 8777.9953 | 8595.9011 | 8903.7855
107271 | 0 | 242.131 | TRUE | 1690 | CBSA Detroit-Warren-Dearborn, MI | 5A | 5A | Hour22 | 3 | Cold | None | None | East North Central | East North Central | Midwest | MI, Warren | Electric, 100% Usage | EnergyStar, 100% Usage | Yes | Electric, 100% Usage | 72F | Yes | 2F | Night Setback +4h | Not Applicable | G2600990 | G2600990, G26003006 | None | None | 20 ft^2 | Fiberglass | 0% Leakage, Uninsulated | 2 ft | None | data/cambium/LRMER_MidCase_15_2025start,data/cambium/LRMER_LowRECost_15_2025start,data/cambium/LRMER_95DecarbBy2035_15_2025start,data/cambium/LRMER_LowRECost_25_2025start | kg/MWh,kg/MWh,kg/MWh,kg/MWh | /lib/resources/data/cambium/LRMER_MidCase_15_2025start/RFCMc.csv,/lib/resources/data/cambium/LRMER_LowRECost_15_2025start/RFCMc.csv,/lib/resources/data/cambium/LRMER_95DecarbBy2035_15_2025start/RFCMc.csv,/lib/resources/data/cambium/LRMER_LowRECost_25_2025start/RFCMc.csv | lb/MBtu,lb/MBtu,lb/MBtu,lb/MBtu | 195.9,195.9,195.9,195.9 | 147.3,147.3,147.3,147.3 | 177.8,177.8,177.8,177.8 | LRMER_MidCase_15_2025start,LRMER_LowRECost_15_2025start,LRMER_95DecarbBy2035_15_2025start,LRMER_LowRECost_25_2025start | CO2e,CO2e,CO2e,CO2e | 200.0,200.0,200.0,200.0 | 400%+ | RFCMc | Vented Attic | None | None | None | None | None | Single-Family Detached | Single-Family Detached | Single-Family Detached | 1500-1999 | 1500-2499 | Heated Basement | 1 Car | 2 | 2 | <8 | Vinyl, Light | Brick | No | Natural Gas | 68F | Yes | 3F | Day and Night -5h | No Exterior Use | Uninsulated | 100% Usage | AC, SEER 13 | 100% Conditioned | Central AC | Yes | None | No | Fuel Wall/Floor Furnace, 68% AFUE | Non-Ducted Heating | Natural Gas Fuel Wall/Floor Furnace | None | None | None | No | None | None | None | None | 70000-79999 | 60000-79999 | 60000-99999 | 25 ACH50 | R-19 | Uninsulated | Uninsulated | Uninsulated | Unfinished, Uninsulated | None | Brick, 12-in, 3-wythe, Uninsulated | Summer = 0.7, Winter = 0.85 | MISO | 100% Incandescent | 100% Usage | 100% Usage | CR04 | None | None | None | None | None | None | None | None | None | None | None | Cooling Season, 7 days/wk | Left/Right at 15ft | 2 | North | None | 100% | 85% | G26003006 | In metro area, not/partially in principal city | None | None | No | Hour8 | 103 | EF 19.9, 100% Usage | Composition Shingles | Stochastic | 1 | 1 | 2018 | 31 | 12 | 15 | None | MI | Owner | 1 | Medium | Occupied | 1950s | 1940-59 | Natural Gas Standard | Natural Gas | Yes | Selfridge Angb | 42.6 | -82.83 | F9 B9 L9 R9 | Double, Clear, Non-metal, Air | 0 | 0 |  | 400.042 | 0.80719 |  | 23.4457 | 0.047308 |  | 522.2526 | 1.0538 |  | 2151.1417 | 4.3405 |  | 0 | 0 |  | 0 | 0 |  | 0 | 0 |  | 0 | 0 | 0 | 0 | 0 | 184.6348 | 0.37255 |  | 99.9372 | 1938.9582 | 3.9123 |  | 21.9803 | 0.044351 |  | 1910.5303 | 3.855 |  | 0 | 0 | 0 | 405.6104 | 0.81842 |  | 400.042 | 0.80719 |  | 0 | 0 | 0 | 0 | 0 | 0 | 0 | 0 | 52196.2506 | 105.3191 |  | 0 | 4225.2056 | 8.5254 |  | 0 | 0 | 0 | 0 |  | 0 | 0 | 0 | 0 | 0 | 64479.7384 | 64479.7384 | 130.1041 |  | 8058.2821 | 8058.2821 | 0 | 56421.1632 | 0 | 1492.2876 | 0 | 12862.8867 | 0 | 3288.1124 | 0 | 12862.8867 | 0 | 3130.8111 | 0 | 12862.8867 | 0 | 3429.0667 | 0 | 12862.8867 | 0 | 14355.1743 | 16150.9991 | 15993.6978 | 16291.9534
107309 | 0 | 242.131 | TRUE | 853 | Non-CBSA East North Central | 5A | 5A | Hour6 | 2 | Cold | None | None | East North Central | East North Central | Midwest | Not in a census Place | None | None | None | Electric, 80% Usage | 70F | No | 0F | None | Double-Loaded Interior | G2600810 | G2600810, G26001003 | None | None | 20 ft^2 | Fiberglass | None | 2 ft | None | data/cambium/LRMER_MidCase_15_2025start,data/cambium/LRMER_LowRECost_15_2025start,data/cambium/LRMER_95DecarbBy2035_15_2025start,data/cambium/LRMER_LowRECost_25_2025start | kg/MWh,kg/MWh,kg/MWh,kg/MWh | /lib/resources/data/cambium/LRMER_MidCase_15_2025start/RFCMc.csv,/lib/resources/data/cambium/LRMER_LowRECost_15_2025start/RFCMc.csv,/lib/resources/data/cambium/LRMER_95DecarbBy2035_15_2025start/RFCMc.csv,/lib/resources/data/cambium/LRMER_LowRECost_25_2025start/RFCMc.csv | lb/MBtu,lb/MBtu,lb/MBtu,lb/MBtu | 195.9,195.9,195.9,195.9 | 147.3,147.3,147.3,147.3 | 177.8,177.8,177.8,177.8 | LRMER_MidCase_15_2025start,LRMER_LowRECost_15_2025start,LRMER_95DecarbBy2035_15_2025start,LRMER_LowRECost_25_2025start | CO2e,CO2e,CO2e,CO2e | 200.0,200.0,200.0,200.0 | 200-300% | RFCMc | None | Right | None | Middle | 12 | None | 10 to 19 Unit | Multifamily with 5+ units, 1-3 stories | Multi-Family with 5+ Units | 750-999 | 0-1499 | Vented Crawlspace | None | 3 | 3 | <8 | Wood, Medium/Dark | Wood Frame | No | Electricity | 70F | No | 0F | None | No Exterior Use | Uninsulated | 50% Usage | Room AC, EER 12.0 | 60% Conditioned | Room AC | No | None | Yes | Electric Baseboard, 100% Efficiency | Non-Ducted Heating | Electricity Baseboard | None | None | None | No | None | None | None | None | 35000-39999 | 20000-39999 | 20000-39999 | 20 ACH50 | None | Ceiling R-19 | Uninsulated | Uninsulated | Finished, R-30 | None | Wood Stud, R-11 | Summer = 0.7, Winter = 0.85 | MISO | 100% CFL | 100% Usage | 100% Usage | CR04 | None | None | EF 12, National Average | None | None | None | None | None | None | None | None | Cooling Season, 7 days/wk | 7 | 2 | South | None | 50% | 89% | G26001003 | In metro area, not/partially in principal city | None | None | None | Hour12 | 103 | EF 15.9, 100% Usage | Asphalt Shingles, Medium | Stochastic | 1 | 1 | 2018 | 31 | 12 | 15 | None | MI | Renter | 1 | Low | Occupied | 1980s | 1980-99 | Natural Gas Standard | Natural Gas | Yes | Grand Rapids Kent C | 42.88 | -85.52 | F18 B18 L18 R18 | Single, Clear, Metal | 0 | 0 |  | 0 | 0 |  | 0 | 0 |  | 0 | 0 |  | 677.2872 | 2.7076 |  | 0 | 0 |  | 319.7405 | 1.2782 |  | 0 | 0 |  | 0 | 8683.4027 | 0 | 0 | 0 | 35.7547 | 0.14293 |  | 0 | 390.3707 | 1.5606 |  | 16.412 | 0.065609 |  | 697.5091 | 2.7884 |  | 0 | 0 | 0 | 311.5345 | 1.2454 |  | 480.0504 | 1.9191 |  | 0 | 0 | 0 | 0 | 0 | 0 | 0 | 0 | 0 | 0 |  | 0 | 2621.5207 | 10.4799 |  | 0 | 0 | 0 | 0 |  | 0 | 0 | 0 | 0 | 0 | 14233.5827 | 14233.5827 | 56.901 |  | 11612.0619 | 11612.0619 | 0 | 2621.5207 | 0 | 2113.2243 | 0 | 597.6529 | 0 | 4778.4809 | 0 | 597.6529 | 0 | 4404.0721 | 0 | 597.6529 | 0 | 5001.7626 | 0 | 597.6529 | 0 | 2710.8771 | 5376.1337 | 5001.725 | 5599.4155
107362 | 0 | 242.131 | TRUE | 885 | Non-CBSA East North Central | 5A | 5A | Hour2 | 3 | Cold | None | Standard Efficiency | East North Central | East North Central | Midwest | In another census Place | Electric, 80% Usage | EnergyStar, 80% Usage | Yes | Electric, 80% Usage | 70F | No | 0F | None | Not Applicable | G2600910 | G2600910, G26002500 | None | 318 Rated kWh, 80% Usage | 20 ft^2 | Fiberglass | 30% Leakage, R-8 | 2 ft | None | data/cambium/LRMER_MidCase_15_2025start,data/cambium/LRMER_LowRECost_15_2025start,data/cambium/LRMER_95DecarbBy2035_15_2025start,data/cambium/LRMER_LowRECost_25_2025start | kg/MWh,kg/MWh,kg/MWh,kg/MWh | /lib/resources/data/cambium/LRMER_MidCase_15_2025start/RFCMc.csv,/lib/resources/data/cambium/LRMER_LowRECost_15_2025start/RFCMc.csv,/lib/resources/data/cambium/LRMER_95DecarbBy2035_15_2025start/RFCMc.csv,/lib/resources/data/cambium/LRMER_LowRECost_25_2025start/RFCMc.csv | lb/MBtu,lb/MBtu,lb/MBtu,lb/MBtu | 195.9,195.9,195.9,195.9 | 147.3,147.3,147.3,147.3 | 177.8,177.8,177.8,177.8 | LRMER_MidCase_15_2025start,LRMER_LowRECost_15_2025start,LRMER_95DecarbBy2035_15_2025start,LRMER_LowRECost_25_2025start | CO2e,CO2e,CO2e,CO2e | 200.0,200.0,200.0,200.0 | 200-300% | RFCMc | Vented Attic | None | None | None | None | None | Mobile Home | Mobile Home | Mobile Home | 750-999 | 0-1499 | Ambient | None | 1 | 1 | <8 | Brick, Medium/Dark | Wood Frame | No | Natural Gas | 65F | No | 0F | None | No Exterior Use | Uninsulated | 50% Usage | AC, SEER 15 | 100% Conditioned | Central AC | Yes | None | No | Fuel Furnace, 80% AFUE | Ducted Heating | Natural Gas Fuel Furnace | None | None | None | No | None | None | None | None | 60000-69999 | 60000-79999 | 60000-99999 | 10 ACH50 | R-38 | Ceiling R-30 | None | None | Unfinished, Uninsulated | None | Wood Stud, R-11 | Summer = 0.7, Winter = 0.85 | MISO | 100% Incandescent | 100% Usage | 100% Usage | CR04 | None | None | None | None | None | None | Electric | None | None | None | None | Cooling Season, 7 days/wk | Left/Right at 15ft | 5 | North | None | 50% | 94% | G26002500 | Not/partially in metro area | None | None | No | Hour17 | 103 | EF 19.9, 100% Usage | Metal, Dark | Stochastic | 1 | 1 | 2018 | 31 | 12 | 15 | None | MI | Renter | 1 | Low | Occupied | 2010s | 2010s | Natural Gas Standard | Natural Gas | Yes | Lenawee Co | 41.87 | -84.08 | F12 B12 L12 R12 | Double, Low-E, Non-metal, Air, M-Gain | 67.9925 | 0.26198 |  | 618.673 | 2.3838 |  | 36.0477 | 0.1389 |  | 542.7676 | 2.0913 |  | 1674.022 | 6.4502 |  | 167.0505 | 0.64366 |  | 0 | 0 |  | 86.749 | 0.33425 |  | 0 | 0 | 1221.8133 | 1207.1597 | 0 | 144.191 | 0.55558 |  | 0 | 1247.8966 | 4.8083 |  | 21.9803 | 0.084693 |  | 1361.6082 | 5.2464 |  | 0 | 0 | 0 | 482.6881 | 1.8598 |  | 400.042 | 1.5414 |  | 0 | 0 | 0 | 0 | 0 | 0 | 0 | 0 | 9467.3678 | 36.4788 |  | 0 | 4949.3842 | 19.0705 |  | 0 | 0 | 0 | 0 |  | 0 | 0 | 0 | 0 | 0 | 23697.4336 | 23697.4336 | 91.3088 |  | 9280.6816 | 9280.6816 | 0 | 14417.0451 | 0 | 1677.0648 | 0 | 3286.7612 | 0 | 3748.4588 | 0 | 3286.7612 | 0 | 3554.2423 | 0 | 3286.7612 | 0 | 3916.1487 | 0 | 3286.7612 | 0 | 4963.826 | 7035.2199 | 6841.0035 | 7202.9099
107376 | 0 | 242.131 | TRUE | 1220 | Non-CBSA East North Central | 5A | 5A | Hour7 | 2 | Cold | None | Standard Efficiency, No usage | East North Central | East North Central | Midwest | Not in a census Place | Gas, 100% Usage | Standard, 100% Usage | Yes | Electric, 100% Usage | 72F | No | 0F | None | Not Applicable | G2600570 | G2600570, G26001200 | None | None | 20 ft^2 | Fiberglass | 0% Leakage, Uninsulated | 2 ft | None | data/cambium/LRMER_MidCase_15_2025start,data/cambium/LRMER_LowRECost_15_2025start,data/cambium/LRMER_95DecarbBy2035_15_2025start,data/cambium/LRMER_LowRECost_25_2025start | kg/MWh,kg/MWh,kg/MWh,kg/MWh | /lib/resources/data/cambium/LRMER_MidCase_15_2025start/RFCMc.csv,/lib/resources/data/cambium/LRMER_LowRECost_15_2025start/RFCMc.csv,/lib/resources/data/cambium/LRMER_95DecarbBy2035_15_2025start/RFCMc.csv,/lib/resources/data/cambium/LRMER_LowRECost_25_2025start/RFCMc.csv | lb/MBtu,lb/MBtu,lb/MBtu,lb/MBtu | 195.9,195.9,195.9,195.9 | 147.3,147.3,147.3,147.3 | 177.8,177.8,177.8,177.8 | LRMER_MidCase_15_2025start,LRMER_LowRECost_15_2025start,LRMER_95DecarbBy2035_15_2025start,LRMER_LowRECost_25_2025start | CO2e,CO2e,CO2e,CO2e | 200.0,200.0,200.0,200.0 | 100-150% | RFCMc | Vented Attic | None | None | None | None | None | Single-Family Detached | Single-Family Detached | Single-Family Detached | 1000-1499 | 0-1499 | Heated Basement | None | 1 | 1 | <8 | None | Brick | No | Natural Gas | 55F | No | 0F | None | No Exterior Use | Uninsulated | 100% Usage | AC, SEER 13 | 100% Conditioned | Central AC | Yes | None | No | Fuel Furnace, 92.5% AFUE | Ducted Heating | Natural Gas Fuel Furnace | None | None | None | No | None | None | None | None | 10000-14999 | <20000 | <20000 | 20 ACH50 | R-19 | Uninsulated | Uninsulated | Uninsulated | Unfinished, Uninsulated | None | Brick, 12-in, 3-wythe, Uninsulated | Summer = 0.7, Winter = 0.85 | MISO | 100% LED | 100% Usage | 100% Usage | CR04 | None | None | EF 12, National Average | None | None | None | None | None | None | None | None | Cooling Season, 7 days/wk | Left/Right at 15ft | 1 | West | None | 100% | 85% | G26001200 | Not/partially in metro area | None | None | No | Hour6 | 103 | EF 17.6, 100% Usage | Composition Shingles | Stochastic | 1 | 1 | 2018 | 31 | 12 | 15 | None | MI | Owner | 1 | Medium | Vacant | 1960s | 1960-79 | Natural Gas Premium | Natural Gas | Yes | Gratiot Community | 43.32 | -84.69 | F18 B18 L18 R18 | Double, Clear, Metal, Air | 0 | 0 |  | 0 | 0 |  | 0 | 0 |  | 187.5655 | 0.52426 |  | 1438.6859 | 4.0212 |  | 0 | 0 |  | 319.7405 | 0.8937 |  | 247.352 | 0.69137 |  | 0 | 0 | 0 | 0 | 0 | 0 | 0 |  | 0 | 0 | 0 |  | 16.412 | 0.045873 |  | 0 | 0 |  | 0 | 0 | 0 | 0 | 0 |  | 434.0383 | 1.2132 |  | 0 | 0 | 0 | 0 | 0 | 0 | 0 | 0 | 11236.3448 | 31.4065 |  | 0 | 914.0887 | 2.555 |  | 0 | 0 | 0 | 0 |  | 0 | 0 | 0 | 0 | 0 | 14794.2276 | 14794.2276 | 41.3511 |  | 2643.7941 | 2643.7941 | 0 | 12150.4335 | 0 | 491.6093 | 0 | 2770.0646 | 0 | 1073.6091 | 0 | 2770.0646 | 0 | 1036.1642 | 0 | 2770.0646 | 0 | 1107.2231 | 0 | 2770.0646 | 0 | 3261.6739 | 3843.6737 | 3806.2287 | 3877.2876
107411 | 0 | 242.131 | TRUE | 1690 | CBSA Detroit-Warren-Dearborn, MI | 5A | 5A | Hour1 | 3 | Cold | None | Standard Efficiency | East North Central | East North Central | Midwest | MI, Dearborn | Gas, 100% Usage | EnergyStar, 100% Usage | Yes | Gas, 100% Usage | 75F | No | 0F | None | Not Applicable | G2601630 | G2601630, G26003203 | None | 290 Rated kWh, 100% Usage | 20 ft^2 | Fiberglass | 20% Leakage, Uninsulated | 2 ft | None | data/cambium/LRMER_MidCase_15_2025start,data/cambium/LRMER_LowRECost_15_2025start,data/cambium/LRMER_95DecarbBy2035_15_2025start,data/cambium/LRMER_LowRECost_25_2025start | kg/MWh,kg/MWh,kg/MWh,kg/MWh | /lib/resources/data/cambium/LRMER_MidCase_15_2025start/RFCMc.csv,/lib/resources/data/cambium/LRMER_LowRECost_15_2025start/RFCMc.csv,/lib/resources/data/cambium/LRMER_95DecarbBy2035_15_2025start/RFCMc.csv,/lib/resources/data/cambium/LRMER_LowRECost_25_2025start/RFCMc.csv | lb/MBtu,lb/MBtu,lb/MBtu,lb/MBtu | 195.9,195.9,195.9,195.9 | 147.3,147.3,147.3,147.3 | 177.8,177.8,177.8,177.8 | LRMER_MidCase_15_2025start,LRMER_LowRECost_15_2025start,LRMER_95DecarbBy2035_15_2025start,LRMER_LowRECost_25_2025start | CO2e,CO2e,CO2e,CO2e | 200.0,200.0,200.0,200.0 | 0-100% | RFCMc | Vented Attic | None | None | None | None | None | Single-Family Detached | Single-Family Detached | Single-Family Detached | 1500-1999 | 1500-2499 | Vented Crawlspace | 2 Car | 1 | 1 | <8 | Vinyl, Light | Brick | No | Natural Gas | 72F | No | 0F | None | No Exterior Use | Uninsulated | 100% Usage | AC, SEER 13 | 100% Conditioned | Central AC | Yes | None | No | Fuel Furnace, 80% AFUE | Ducted Heating | Natural Gas Fuel Furnace | None | None | None | No | None | None | None | None | 10000-14999 | <20000 | <20000 | 25 ACH50 | R-38 | Uninsulated | Uninsulated | Uninsulated | Unfinished, Uninsulated | None | Brick, 12-in, 3-wythe, R-7 | Summer = 0.7, Winter = 0.85 | MISO | 100% CFL | 100% Usage | 100% Usage | CR04 | None | EF 10.5 | None | None | None | None | None | None | None | None | None | Cooling Season, 7 days/wk | Left/Right at 15ft | 3 | South | None | 100% | 85% | G26003203 | In metro area, not/partially in principal city | None | None | No | Hour12 | 103 | EF 15.9, 100% Usage | Asphalt Shingles, Medium | Stochastic | 1 | 1 | 2018 | 31 | 12 | 15 | None | MI | Owner | 1 | Medium | Occupied | 1970s | 1960-79 | Electric Standard | Electricity | Yes | Detroit Metropolita | 42.22 | -83.35 | F9 B9 L9 R9 | Double, Low-E, Non-metal, Air, M-Gain | 67.9925 | 0.13719 |  | 46.8914 | 0.094615 |  | 30.7725 | 0.062091 |  | 122.2106 | 0.24659 |  | 1853.3814 | 3.7397 |  | 125.7275 | 0.25369 |  | 0 | 0 |  | 1260.2056 | 2.5428 |  | 0 | 0 | 0 | 0 | 3375.8857 | 46.0122 | 0.092841 |  | 24.911 | 620.1384 | 1.2513 |  | 21.9803 | 0.044351 |  | 2163.1576 | 4.3647 |  | 0 | 0 | 0 | 32.2378 | 0.065048 |  | 1206.8667 | 2.4352 |  | 0 | 0 | 0 | 0 | 622.776 | 0 | 0 | 0 | 49780.1727 | 100.444 |  | 0 | 0 | 0 |  | 0 | 0 | 947.2057 | 1.9112 |  | 0 | 0 | 0 | 0 | 0 | 62348.5256 | 62348.5256 | 125.8038 |  | 10998.3711 | 10998.3711 | 0 | 51350.1545 | 0 | 1994.3871 | 0 | 11706.7945 | 0 | 4460.2173 | 0 | 11706.7945 | 0 | 4208.4164 | 0 | 11706.7945 | 0 | 4656.3498 | 0 | 11706.7945 | 0 | 13701.1816 | 16167.0118 | 15915.2109 | 16363.1443
107417 | 0 | 242.131 | TRUE | 1220 | Non-CBSA East North Central | 5A | 5A | Hour2 | 2 | Cold | None | Standard Efficiency | East North Central | East North Central | Midwest | In another census Place | Electric, 100% Usage | EnergyStar, 100% Usage | Yes | Electric, 100% Usage | 75F | No | 0F | None | Not Applicable | G2600210 | G2600210, G26002400 | None | 318 Rated kWh, 100% Usage | 20 ft^2 | Fiberglass | 20% Leakage, Uninsulated | 2 ft | None | data/cambium/LRMER_MidCase_15_2025start,data/cambium/LRMER_LowRECost_15_2025start,data/cambium/LRMER_95DecarbBy2035_15_2025start,data/cambium/LRMER_LowRECost_25_2025start | kg/MWh,kg/MWh,kg/MWh,kg/MWh | /lib/resources/data/cambium/LRMER_MidCase_15_2025start/RFCMc.csv,/lib/resources/data/cambium/LRMER_LowRECost_15_2025start/RFCMc.csv,/lib/resources/data/cambium/LRMER_95DecarbBy2035_15_2025start/RFCMc.csv,/lib/resources/data/cambium/LRMER_LowRECost_25_2025start/RFCMc.csv | lb/MBtu,lb/MBtu,lb/MBtu,lb/MBtu | 195.9,195.9,195.9,195.9 | 147.3,147.3,147.3,147.3 | 177.8,177.8,177.8,177.8 | LRMER_MidCase_15_2025start,LRMER_LowRECost_15_2025start,LRMER_95DecarbBy2035_15_2025start,LRMER_LowRECost_25_2025start | CO2e,CO2e,CO2e,CO2e | 200.0,200.0,200.0,200.0 | 100-150% | RFCMc | Vented Attic | None | None | None | None | None | Single-Family Detached | Single-Family Detached | Single-Family Detached | 1000-1499 | 0-1499 | Unheated Basement | None | 1 | 1 | <8 | None | Brick | No | Electricity | 68F | Yes | 12F | Day and Night -3h | No Exterior Use | Uninsulated | 100% Usage | AC, SEER 10 | 100% Conditioned | Central AC | Yes | None | Yes | Electric Baseboard, 100% Efficiency | Non-Ducted Heating | Electricity Baseboard | None | None | None | No | None | None | None | None | 20000-24999 | 20000-39999 | 20000-39999 | 15 ACH50 | R-19 | Uninsulated | Uninsulated | Uninsulated | Unfinished, Uninsulated | None | Brick, 12-in, 3-wythe, Uninsulated | Summer = 0.7, Winter = 0.85 | None | 100% LED | 100% Usage | 100% Usage | CR04 | None | None | None | None | None | None | None | None | None | None | None | Cooling Season, 7 days/wk | Left/Right at 15ft | 3 | Southwest | None | 100% | 85% | G26002400 | In metro area, not/partially in principal city | None | None | No | Hour23 | 104 | EF 6.7, 100% Usage | Composition Shingles | Stochastic | 1 | 1 | 2018 | 31 | 12 | 15 | None | MI | Renter | 1 | Medium | Occupied | 1950s | 1940-59 | Electric Standard | Electricity | Yes | Southwest Michigan | 42.13 | -86.42 | F9 B9 L9 R9 | Double, Clear, Non-metal, Air | 67.9925 | 0.19004 |  | 524.5972 | 1.4663 |  | 30.7725 | 0.086012 |  | 562.4034 | 1.572 |  | 2317.8991 | 6.4787 |  | 134.8127 | 0.37681 |  | 0 | 0 |  | 0 | 0 |  | 0 | 11084.534 | 0 | 0 | 3531.2133 | 26.9625 | 0.075363 |  | 0 | 375.131 | 1.0485 |  | 16.412 | 0.045873 |  | 2043.2915 | 5.7112 |  | 0 | 0 | 0 | 471.2583 | 1.3172 |  | 1356.0398 | 3.7902 |  | 0 | 0 | 0 | 0 | 0 | 0 | 0 | 0 | 0 | 0 |  | 0 | 0 | 0 |  | 0 | 0 | 0 | 0 |  | 0 | 0 | 0 | 0 | 0 | 22543.0267 | 22543.0267 | 63.0096 |  | 22543.0267 | 22543.0267 | 0 | 0 | 0 | 4054.0834 | 0 | 0 | 0 | 9131.1655 | 0 | 0 | 0 | 8539.1998 | 0 | 0 | 0 | 9521.7403 | 0 | 0 | 0 | 4054.0834 | 9131.1655 | 8539.1998 | 9521.7403
107441 | 0 | 242.131 | TRUE | 853 | CBSA Detroit-Warren-Dearborn, MI | 5A | 5A | Hour2 | 1 | Cold | None | None | East North Central | East North Central | Midwest | MI, Detroit | None | None | None | Electric, 100% Usage | 70F | No | 0F | None | Double-Loaded Interior | G2601630 | G2601630, G26003211 | None | None | 20 ft^2 | Fiberglass | None | 2 ft | None | data/cambium/LRMER_MidCase_15_2025start,data/cambium/LRMER_LowRECost_15_2025start,data/cambium/LRMER_95DecarbBy2035_15_2025start,data/cambium/LRMER_LowRECost_25_2025start | kg/MWh,kg/MWh,kg/MWh,kg/MWh | /lib/resources/data/cambium/LRMER_MidCase_15_2025start/RFCMc.csv,/lib/resources/data/cambium/LRMER_LowRECost_15_2025start/RFCMc.csv,/lib/resources/data/cambium/LRMER_95DecarbBy2035_15_2025start/RFCMc.csv,/lib/resources/data/cambium/LRMER_LowRECost_25_2025start/RFCMc.csv | lb/MBtu,lb/MBtu,lb/MBtu,lb/MBtu | 195.9,195.9,195.9,195.9 | 147.3,147.3,147.3,147.3 | 177.8,177.8,177.8,177.8 | LRMER_MidCase_15_2025start,LRMER_LowRECost_15_2025start,LRMER_95DecarbBy2035_15_2025start,LRMER_LowRECost_25_2025start | CO2e,CO2e,CO2e,CO2e | 200.0,200.0,200.0,200.0 | 300-400% | RFCMc | None | Left | None | Middle | 323 | None | 50 or more Unit | Multifamily with 5+ units, 8+ stories | Multi-Family with 5+ Units | 750-999 | 0-1499 | Unheated Basement | None | 21 | 4+ | 8+ | Wood, Medium/Dark | Steel Frame | No | Electricity | 70F | No | 0F | None | No Exterior Use | Uninsulated | 100% Usage | None | None | None | No | Heating Only | No | Shared Heating | Non-Ducted Heating | Electricity Shared Heating | None | None | Boiler Baseboards Heating Only, Electricity | No | None | None | None | None | 45000-49999 | 40000-59999 | 40000-59999 | 50 ACH50 | None | Uninsulated | Uninsulated | Uninsulated | Finished, R-19 | None | Wood Stud, Uninsulated | Summer = 0.7, Winter = 0.85 | MISO | 100% Incandescent | 100% Usage | 100% Usage | CR04 | None | None | None | None | None | None | None | None | None | None | None | Cooling Season, 7 days/wk | 27 | 1 | South | None | 100% | 89% | G26003211 | In metro area, principal city | None | None | None | Hour18 | 103 | EF 17.6, 100% Usage | Asphalt Shingles, Medium | Stochastic | 1 | 1 | 2018 | 31 | 12 | 15 | None | MI | Renter | 1 | Medium | Occupied | <1940 | <1940 | Electric Standard | Electricity | No | Detroit Metropolita | 42.22 | -83.35 | F30 B30 L30 R30 | Double, Clear, Metal, Air | 0 | 0 |  | 0 | 0 |  | 0 | 0 |  | 0 | 0 |  | 0 | 0 |  | 0 | 0 |  | 0 | 0 |  | 146.2425 | 0.58463 |  | 0 | 27398.0421 | 0 | 0 | 1368.6419 | 142.7256 | 0.57057 |  | 0 | 1220.3479 | 4.8785 |  | 16.412 | 0.065609 |  | 1231.1916 | 4.9219 |  | 0 | 0 | 0 | 346.9961 | 1.3872 |  | 434.0383 | 1.7351 |  | 0 | 0 | 0 | 0 | 0 | 0 | 0 | 0 | 0 | 0 |  | 0 | 0 | 0 |  | 0 | 0 | 0 | 0 |  | 0 | 0 | 0 | 0 | 0 | 32304.931 | 32304.931 | 129.144 |  | 32304.931 | 32304.931 | 0 | 0 | 0 | 5860.129 | 0 | 0 | 0 | 13302.644 | 0 | 0 | 0 | 12176.8459 | 0 | 0 | 0 | 13950.3222 | 0 | 0 | 0 | 5860.129 | 13302.644 | 12176.8459 | 13950.3222
107446 | 0 | 242.131 | TRUE | 2663 | Non-CBSA East North Central | 5A | 5A | Hour13 | 3 | Cold | None | None | East North Central | East North Central | Midwest | In another census Place | Electric, 100% Usage | EnergyStar, 100% Usage | Yes | Electric, 100% Usage | 72F | No | 0F | None | Not Applicable | G2600910 | G2600910, G26002500 | None | 318 Rated kWh, 100% Usage | 20 ft^2 | Fiberglass | 20% Leakage, Uninsulated | 2 ft | None | data/cambium/LRMER_MidCase_15_2025start,data/cambium/LRMER_LowRECost_15_2025start,data/cambium/LRMER_95DecarbBy2035_15_2025start,data/cambium/LRMER_LowRECost_25_2025start | kg/MWh,kg/MWh,kg/MWh,kg/MWh | /lib/resources/data/cambium/LRMER_MidCase_15_2025start/RFCMc.csv,/lib/resources/data/cambium/LRMER_LowRECost_15_2025start/RFCMc.csv,/lib/resources/data/cambium/LRMER_95DecarbBy2035_15_2025start/RFCMc.csv,/lib/resources/data/cambium/LRMER_LowRECost_25_2025start/RFCMc.csv | lb/MBtu,lb/MBtu,lb/MBtu,lb/MBtu | 195.9,195.9,195.9,195.9 | 147.3,147.3,147.3,147.3 | 177.8,177.8,177.8,177.8 | LRMER_MidCase_15_2025start,LRMER_LowRECost_15_2025start,LRMER_95DecarbBy2035_15_2025start,LRMER_LowRECost_25_2025start | CO2e,CO2e,CO2e,CO2e | 200.0,200.0,200.0,200.0 | 300-400% | RFCMc | Vented Attic | None | None | None | None | None | Single-Family Detached | Single-Family Detached | Single-Family Detached | 2500-2999 | 2500-3999 | Unheated Basement | 1 Car | 2 | 2 | <8 | None | Brick | No | Propane | 68F | No | 0F | None | No Exterior Use | Uninsulated | 100% Usage | AC, SEER 13 | 100% Conditioned | Central AC | Yes | None | No | Fuel Furnace, 80% AFUE | Ducted Heating | Propane Fuel Furnace | None | None | None | No | None | None | None | None | 80000-99999 | 80000-99999 | 60000-99999 | 20 ACH50 | R-19 | Uninsulated | Uninsulated | Uninsulated | Unfinished, Uninsulated | None | Brick, 12-in, 3-wythe, Uninsulated | Summer = 0.7, Winter = 0.85 | MISO | 100% Incandescent | 100% Usage | 100% Usage | CR04 | None | None | None | None | None | None | None | None | None | None | None | Cooling Season, 7 days/wk | Left/Right at 15ft | 4 | Northwest | None | 100% | 85% | G26002500 | Not/partially in metro area | None | None | No | Hour18 | 103 | EF 17.6, 100% Usage | Slate | Stochastic | 1 | 1 | 2018 | 31 | 12 | 15 | None | MI | Owner | 1 | Medium | Occupied | 1950s | 1940-59 | Electric Standard | Electricity | Yes | Lenawee Co | 41.87 | -84.08 | F15 B15 L15 R15 | Single, Clear, Non-metal | 0 | 0 |  | 648.8593 | 0.83087 |  | 37.8062 | 0.048411 |  | 566.7994 | 0.72579 |  | 3552.0214 | 4.5484 |  | 171.7396 | 0.21991 |  | 0 | 0 |  | 1850.4507 | 2.3695 |  | 0 | 0 | 0 | 0 | 4474.316 | 233.2846 | 0.29872 |  | 99.9372 | 2773.9177 | 3.552 |  | 21.9803 | 0.028146 |  | 2663.4299 | 3.4106 |  | 0 | 0 | 0 | 537.1993 | 0.68789 |  | 434.0383 | 0.55579 |  | 0 | 0 | 0 | 0 | 0 | 0 | 0 | 0 | 0 | 0 |  | 0 | 0 | 0 |  | 0 | 0 | 0 | 0 |  | 0 | 0 | 72794.1647 | 0 | 0 | 90860.5308 | 90860.5308 | 116.3479 |  | 18066.3661 | 18066.3661 | 0 | 0 | 72794.1647 | 3246.7439 | 0 | 0 | 20031.8316 | 7252.1001 | 0 | 0 | 20031.8316 | 6890.3747 | 0 | 0 | 20031.8316 | 7568.8518 | 0 | 0 | 20031.8316 | 23278.5754 | 27283.9317 | 26922.2063 | 27600.6834
107487 | 0 | 242.131 | TRUE | 2176 | Non-CBSA East North Central | 5A | 5A | Hour23 | 2 | Cold | None | Standard Efficiency | East North Central | East North Central | Midwest | Not in a census Place | Electric, 80% Usage | EnergyStar, 80% Usage | Yes | Gas, 80% Usage | 72F | No | 0F | None | Not Applicable | G2601150 | G2601150, G26003300 | None | None | 20 ft^2 | Fiberglass | None | 2 ft | None | data/cambium/LRMER_MidCase_15_2025start,data/cambium/LRMER_LowRECost_15_2025start,data/cambium/LRMER_95DecarbBy2035_15_2025start,data/cambium/LRMER_LowRECost_25_2025start | kg/MWh,kg/MWh,kg/MWh,kg/MWh | /lib/resources/data/cambium/LRMER_MidCase_15_2025start/RFCMc.csv,/lib/resources/data/cambium/LRMER_LowRECost_15_2025start/RFCMc.csv,/lib/resources/data/cambium/LRMER_95DecarbBy2035_15_2025start/RFCMc.csv,/lib/resources/data/cambium/LRMER_LowRECost_25_2025start/RFCMc.csv | lb/MBtu,lb/MBtu,lb/MBtu,lb/MBtu | 195.9,195.9,195.9,195.9 | 147.3,147.3,147.3,147.3 | 177.8,177.8,177.8,177.8 | LRMER_MidCase_15_2025start,LRMER_LowRECost_15_2025start,LRMER_95DecarbBy2035_15_2025start,LRMER_LowRECost_25_2025start | CO2e,CO2e,CO2e,CO2e | 200.0,200.0,200.0,200.0 | 400%+ | RFCMc | Vented Attic | None | None | None | None | None | Single-Family Detached | Single-Family Detached | Single-Family Detached | 2000-2499 | 1500-2499 | Heated Basement | None | 1 | 1 | <8 | None | Brick | No | Natural Gas | 68F | Yes | 6F | Day +5h | No Exterior Use | Uninsulated | 50% Usage | None | None | None | No | None | No | Fuel Wall/Floor Furnace, 68% AFUE | Non-Ducted Heating | Natural Gas Fuel Wall/Floor Furnace | None | None | None | No | None | None | None | None | 50000-59999 | 40000-59999 | 40000-59999 | 15 ACH50 | R-38 | Uninsulated | Wall R-10, Exterior | R-10, Exterior | Unfinished, Uninsulated | None | Brick, 12-in, 3-wythe, R-19 | Summer = 0.7, Winter = 0.85 | MISO | 100% CFL | 100% Usage | 100% Usage | CR04 | None | EF 17.6 | EF 12, National Average | None | None | None | None | None | None | None | None | Cooling Season, 7 days/wk | Left/Right at 15ft | 1 | North | None | 50% | 85% | G26003300 | In metro area, not/partially in principal city | None | None | No | Hour16 | 103 | EF 17.6, 100% Usage | Wood Shingles | Stochastic | 1 | 1 | 2018 | 31 | 12 | 15 | None | MI | Renter | 1 | Low | Occupied | 1980s | 1980-99 | Natural Gas Standard | Natural Gas | Yes | Custer | 41.93 | -83.43 | F12 B12 L12 R12 | Double, Low-E, Non-metal, Air, M-Gain | 67.9925 | 0.10655 |  | 220.6825 | 0.34583 |  | 12.8951 | 0.020208 |  | 0 | 0 |  | 0 | 0 |  | 0 | 0 |  | 319.7405 | 0.50106 |  | 0 | 0 |  | 0 | 0 | 0 | 0 | 0 | 52.1667 | 0.08175 |  | 0 | 753.7788 | 1.1812 |  | 16.412 | 0.025719 |  | 891.2291 | 1.3966 |  | 0 | 0 | 0 | 18.4635 | 0.028934 |  | 868.0765 | 1.3604 |  | 0 | 0 | 0 | 0 | 0 | 0 | 0 | 0 | 22497.6007 | 35.2559 |  | 0 | 2043.2915 | 3.202 |  | 0 | 0 | 543.9399 | 0.85241 |  | 0 | 0 | 0 | 0 | 0 | 28305.6832 | 28305.6832 | 44.3577 |  | 3221.1441 | 3221.1441 | 0 | 25084.539 | 0 | 571.6475 | 0 | 5718.7651 | 0 | 1296.2472 | 0 | 5718.7651 | 0 | 1218.5759 | 0 | 5718.7651 | 0 | 1353.5069 | 0 | 5718.7651 | 0 | 6290.4126 | 7015.0124 | 6937.341 | 7072.2721
107550 | 0 | 242.131 | TRUE | 853 | Non-CBSA East North Central | 5A | 5A | Hour7 | 1 | Cold | None | Standard Efficiency | East North Central | East North Central | Midwest | MI, Grand Rapids | Electric, 80% Usage | EnergyStar, 80% Usage | Yes | Electric, 80% Usage | 72F | No | 0F | None | Double-Loaded Interior | G2600810 | G2600810, G26001002 | None | 290 Rated kWh, 80% Usage | 20 ft^2 | Fiberglass | 20% Leakage, R-6 | 2 ft | None | data/cambium/LRMER_MidCase_15_2025start,data/cambium/LRMER_LowRECost_15_2025start,data/cambium/LRMER_95DecarbBy2035_15_2025start,data/cambium/LRMER_LowRECost_25_2025start | kg/MWh,kg/MWh,kg/MWh,kg/MWh | /lib/resources/data/cambium/LRMER_MidCase_15_2025start/RFCMc.csv,/lib/resources/data/cambium/LRMER_LowRECost_15_2025start/RFCMc.csv,/lib/resources/data/cambium/LRMER_95DecarbBy2035_15_2025start/RFCMc.csv,/lib/resources/data/cambium/LRMER_LowRECost_25_2025start/RFCMc.csv | lb/MBtu,lb/MBtu,lb/MBtu,lb/MBtu | 195.9,195.9,195.9,195.9 | 147.3,147.3,147.3,147.3 | 177.8,177.8,177.8,177.8 | LRMER_MidCase_15_2025start,LRMER_LowRECost_15_2025start,LRMER_95DecarbBy2035_15_2025start,LRMER_LowRECost_25_2025start | CO2e,CO2e,CO2e,CO2e | 200.0,200.0,200.0,200.0 | 300-400% | RFCMc | None | Middle | None | Bottom | 67 | None | 50 or more Unit | Multifamily with 5+ units, 4-7 stories | Multi-Family with 5+ Units | 750-999 | 0-1499 | Unheated Basement | None | 4 | 4+ | <8 | None | Brick | No | Electricity | 75F | No | 0F | None | No Exterior Use | Uninsulated | 50% Usage | Heat Pump | 100% Conditioned | Heat Pump | Yes | None | No | ASHP, SEER 13, 7.7 HSPF | Ducted Heat Pump | Electricity ASHP | None | None | None | No | None | None | None | None | 50000-59999 | 40000-59999 | 40000-59999 | 7 ACH50 | None | Ceiling R-19 | Uninsulated | Uninsulated | Finished, R-7 | None | Brick, 12-in, 3-wythe, R-19 | Summer = 0.7, Winter = 0.85 | MISO | 100% Incandescent | 100% Usage | 100% Usage | CR04 | None | None | None | None | None | None | None | None | None | None | None | Cooling Season, 7 days/wk | 12 | 2 | North | None | 50% | 89% | G26001002 | In metro area, not/partially in principal city | None | None | None | Hour8 | 103 | EF 17.6, 100% Usage | Asphalt Shingles, Medium | Stochastic | 1 | 1 | 2018 | 31 | 12 | 15 | None | MI | Renter | 1 | Low | Occupied | 2010s | 2010s | Electric Standard | Electricity | No | Grand Rapids Kent C | 42.88 | -85.52 | F30 B30 L30 R30 | Double, Low-E, Non-metal, Air, M-Gain | 67.9925 | 0.27181 |  | 296.0018 | 1.1833 |  | 17.2912 | 0.069124 |  | 227.1301 | 0.90799 |  | 676.9942 | 2.7064 |  | 66.2341 | 0.26478 |  | 0 | 0 |  | 56.8558 | 0.22729 |  | 569.7302 | 1056.2281 | 0 | 0 | 1354.5745 | 142.7256 | 0.57057 |  | 0 | 1220.3479 | 4.8785 |  | 16.412 | 0.065609 |  | 697.5091 | 2.7884 |  | 0 | 0 | 0 | 311.5345 | 1.2454 |  | 434.0383 | 1.7351 |  | 0 | 0 | 0 | 0 | 0 | 0 | 0 | 0 | 0 | 0 |  | 0 | 0 | 0 |  | 0 | 0 | 0 | 0 |  | 0 | 0 | 0 | 0 | 0 | 7211.8929 | 7211.8929 | 28.8307 |  | 7211.8929 | 7211.8929 | 0 | 0 | 0 | 1279.0348 | 0 | 0 | 0 | 2895.0814 | 0 | 0 | 0 | 2723.6838 | 0 | 0 | 0 | 3019.9286 | 0 | 0 | 0 | 1279.0348 | 2895.0814 | 2723.6838 | 3019.9286
107557 | 0 | 242.131 | TRUE | 1220 | Non-CBSA East North Central | 6A | 6A | Hour19 | 3 | Cold | None | Standard Efficiency, No usage | East North Central | East North Central | Midwest | Not in a census Place | Electric, 120% Usage | EnergyStar, 120% Usage | Yes | Electric, 120% Usage | 70F | No | 0F | None | Not Applicable | G2600090 | G2600090, G26000400 | None | 290 Rated kWh, 120% Usage | 20 ft^2 | Fiberglass | None | 2 ft | None | data/cambium/LRMER_MidCase_15_2025start,data/cambium/LRMER_LowRECost_15_2025start,data/cambium/LRMER_95DecarbBy2035_15_2025start,data/cambium/LRMER_LowRECost_25_2025start | kg/MWh,kg/MWh,kg/MWh,kg/MWh | /lib/resources/data/cambium/LRMER_MidCase_15_2025start/RFCMc.csv,/lib/resources/data/cambium/LRMER_LowRECost_15_2025start/RFCMc.csv,/lib/resources/data/cambium/LRMER_95DecarbBy2035_15_2025start/RFCMc.csv,/lib/resources/data/cambium/LRMER_LowRECost_25_2025start/RFCMc.csv | lb/MBtu,lb/MBtu,lb/MBtu,lb/MBtu | 195.9,195.9,195.9,195.9 | 147.3,147.3,147.3,147.3 | 177.8,177.8,177.8,177.8 | LRMER_MidCase_15_2025start,LRMER_LowRECost_15_2025start,LRMER_95DecarbBy2035_15_2025start,LRMER_LowRECost_25_2025start | CO2e,CO2e,CO2e,CO2e | 200.0,200.0,200.0,200.0 | 100-150% | RFCMc | Vented Attic | None | None | None | None | None | Single-Family Detached | Single-Family Detached | Single-Family Detached | 1000-1499 | 0-1499 | Heated Basement | None | 1 | 1 | <8 | Vinyl, Light | Brick | No | Natural Gas | 55F | Yes | 6F | Night +1h | No Exterior Use | Uninsulated | 200% Usage | None | None | None | No | None | No | Fuel Boiler, 80% AFUE | Non-Ducted Heating | Natural Gas Fuel Boiler | None | None | None | No | None | None | None | None | 30000-34999 | 20000-39999 | 20000-39999 | 25 ACH50 | R-19 | Uninsulated | Uninsulated | Uninsulated | Unfinished, Uninsulated | None | Brick, 12-in, 3-wythe, Uninsulated | Summer = 0.7, Winter = 0.85 | MISO | 100% Incandescent | 100% Usage | 100% Usage | CR04 | None | EF 17.6 | None | None | None | None | None | None | None | None | None | Cooling Season, 7 days/wk | Left/Right at 15ft | 3 | North | None | 200% | 85% | G26000400 | Not/partially in metro area | None | None | No | Hour11 | 103 | EF 17.6, 100% Usage | Asphalt Shingles, Medium | Stochastic | 1 | 1 | 2018 | 31 | 12 | 15 | None | MI | Owner | 1 | High | Vacant | 1960s | 1960-79 | Natural Gas Premium | Natural Gas | Yes | Antrim Co | 44.99 | -85.19 | F15 B15 L15 R15 | Double, Low-E, Non-metal, Air, M-Gain | 0 | 0 |  | 0 | 0 |  | 0 | 0 |  | 0 | 0 |  | 0 | 0 |  | 0 | 0 |  | 0 | 0 |  | 65.941 | 0.18431 |  | 0 | 0 | 0 | 0 | 0 | 0 | 0 |  | 0 | 0 | 0 |  | 21.9803 | 0.061437 |  | 0 | 0 |  | 0 | 0 | 0 | 0 | 0 |  | 868.0765 | 2.4263 |  | 0 | 0 | 0 | 0 | 0 | 0 | 0 | 0 | 14198.1211 | 39.6849 |  | 0 | 903.8312 | 2.5263 |  | 0 | 0 | 0 | 0 |  | 0 | 0 | 0 | 0 | 0 | 16057.657 | 16057.657 | 44.8825 |  | 955.7048 | 955.7048 | 0 | 15101.9522 | 0 | 171.0696 | 0 | 3442.9316 | 0 | 388.1072 | 0 | 3442.9316 | 0 | 363.953 | 0 | 3442.9316 | 0 | 403.6868 | 0 | 3442.9316 | 0 | 3614.0013 | 3831.0389 | 3806.8846 | 3846.6184
107601 | 0 | 242.131 | TRUE | 2663 | Non-CBSA East North Central | 5A | 5A | Hour21 | 5 | Cold | None | None | East North Central | East North Central | Midwest | Not in a census Place | Electric, 100% Usage | EnergyStar, 100% Usage | Yes | Gas, 100% Usage | 70F | No | 0F | None | Not Applicable | G2600910 | G2600910, G26002500 | None | None | 20 ft^2 | Fiberglass | None | 2 ft | None | data/cambium/LRMER_MidCase_15_2025start,data/cambium/LRMER_LowRECost_15_2025start,data/cambium/LRMER_95DecarbBy2035_15_2025start,data/cambium/LRMER_LowRECost_25_2025start | kg/MWh,kg/MWh,kg/MWh,kg/MWh | /lib/resources/data/cambium/LRMER_MidCase_15_2025start/RFCMc.csv,/lib/resources/data/cambium/LRMER_LowRECost_15_2025start/RFCMc.csv,/lib/resources/data/cambium/LRMER_95DecarbBy2035_15_2025start/RFCMc.csv,/lib/resources/data/cambium/LRMER_LowRECost_25_2025start/RFCMc.csv | lb/MBtu,lb/MBtu,lb/MBtu,lb/MBtu | 195.9,195.9,195.9,195.9 | 147.3,147.3,147.3,147.3 | 177.8,177.8,177.8,177.8 | LRMER_MidCase_15_2025start,LRMER_LowRECost_15_2025start,LRMER_95DecarbBy2035_15_2025start,LRMER_LowRECost_25_2025start | CO2e,CO2e,CO2e,CO2e | 200.0,200.0,200.0,200.0 | 300-400% | RFCMc | Vented Attic | None | None | None | None | None | Single-Family Detached | Single-Family Detached | Single-Family Detached | 2500-2999 | 2500-3999 | Slab | None | 1 | 1 | <8 | None | Brick | No | Natural Gas | 55F | Yes | 3F | Day and Night +2h | No Exterior Use | Uninsulated | 100% Usage | Room AC, EER 10.7 | 20% Conditioned | Room AC | No | None | No | Fuel Wall/Floor Furnace, 68% AFUE | Non-Ducted Heating | Natural Gas Fuel Wall/Floor Furnace | None | None | None | No | None | None | None | None | 60000-69999 | 60000-79999 | 60000-99999 | 20 ACH50 | R-38 | None | None | None | Unfinished, Uninsulated | Uninsulated | Brick, 12-in, 3-wythe, R-7 | Summer = 0.7, Winter = 0.85 | MISO | 100% LED | 100% Usage | 100% Usage | CR04 | None | None | None | None | None | None | None | None | None | None | None | Cooling Season, 7 days/wk | Left/Right at 15ft | 3 | North | None | 100% | 85% | G26002500 | Not/partially in metro area | None | None | No | Hour23 | 103 | EF 17.6, 100% Usage | Composition Shingles | Stochastic | 1 | 1 | 2018 | 31 | 12 | 15 | None | MI | Owner | 1 | Medium | Vacant | 1970s | 1960-79 | Natural Gas Standard | Natural Gas | Yes | Lenawee Co | 41.87 | -84.08 | F6 B6 L6 R6 | Double, Low-E, Non-metal, Air, M-Gain | 0 | 0 |  | 0 | 0 |  | 0 | 0 |  | 0 | 0 |  | 388.0261 | 0.49687 |  | 0 | 0 |  | 0 | 0 |  | 0 | 0 |  | 0 | 0 | 0 | 0 | 0 | 0 | 0 |  | 0 | 0 | 0 |  | 27.2556 | 0.034901 |  | 0 | 0 |  | 0 | 0 | 0 | 0 | 0 |  | 434.0383 | 0.55579 |  | 0 | 0 | 0 | 0 | 0 | 0 | 0 | 0 | 17492.826 | 22.3998 |  | 0 | 1667.2813 | 2.135 |  | 0 | 0 | 0 | 0 |  | 0 | 0 | 0 | 0 | 0 | 20009.7204 | 20009.7204 | 25.6227 |  | 849.32 | 849.32 | 0 | 19160.4004 | 0 | 158.3391 | 0 | 4368.1512 | 0 | 346.711 | 0 | 4368.1512 | 0 | 333.7873 | 0 | 4368.1512 | 0 | 357.4108 | 0 | 4368.1512 | 0 | 4526.4903 | 4714.8623 | 4701.9385 | 4725.5621
107616 | 0 | 242.131 | TRUE | 1220 | Non-CBSA East North Central | 6A | 6A | Hour5 | 2 | Cold | None | Standard Efficiency | East North Central | East North Central | Midwest | Not in a census Place | Electric, 100% Usage | EnergyStar, 100% Usage | Yes | Electric, 100% Usage | 70F | No | 0F | None | Not Applicable | G2600310 | G2600310, G26000300 | None | 290 Rated kWh, 100% Usage | 20 ft^2 | Fiberglass | 30% Leakage, R-4 | 2 ft | None | data/cambium/LRMER_MidCase_15_2025start,data/cambium/LRMER_LowRECost_15_2025start,data/cambium/LRMER_95DecarbBy2035_15_2025start,data/cambium/LRMER_LowRECost_25_2025start | kg/MWh,kg/MWh,kg/MWh,kg/MWh | /lib/resources/data/cambium/LRMER_MidCase_15_2025start/RFCMc.csv,/lib/resources/data/cambium/LRMER_LowRECost_15_2025start/RFCMc.csv,/lib/resources/data/cambium/LRMER_95DecarbBy2035_15_2025start/RFCMc.csv,/lib/resources/data/cambium/LRMER_LowRECost_25_2025start/RFCMc.csv | lb/MBtu,lb/MBtu,lb/MBtu,lb/MBtu | 195.9,195.9,195.9,195.9 | 147.3,147.3,147.3,147.3 | 177.8,177.8,177.8,177.8 | LRMER_MidCase_15_2025start,LRMER_LowRECost_15_2025start,LRMER_95DecarbBy2035_15_2025start,LRMER_LowRECost_25_2025start | CO2e,CO2e,CO2e,CO2e | 200.0,200.0,200.0,200.0 | 0-100% | RFCMc | Vented Attic | None | None | None | None | None | Mobile Home | Mobile Home | Mobile Home | 1000-1499 | 0-1499 | Ambient | None | 1 | 1 | <8 | Vinyl, Light | Wood Frame | No | Other Fuel | 68F | Yes | 6F | Night +5h | No Exterior Use | Uninsulated | 100% Usage | None | None | None | Yes | None | No | Other | Ducted Heating | None | None | None | None | No | None | None | None | None | <10000 | <20000 | <20000 | 25 ACH50 | R-13 | Uninsulated | None | None | Unfinished, Uninsulated | None | Wood Stud, Uninsulated | Summer = 0.7, Winter = 0.85 | MISO | 100% CFL | 100% Usage | 100% Usage | CR04 | None | None | None | Gas Fireplace | None | None | None | None | None | None | None | Cooling Season, 7 days/wk | Left/Right at 15ft | 3 | South | None | 100% | 94% | G26000300 | Not/partially in metro area | None | None | No | Hour19 | 103 | EF 17.6, 100% Usage | Metal, Dark | Stochastic | 1 | 1 | 2018 | 31 | 12 | 15 | None | MI | Owner | 1 | Medium | Occupied | 1960s | 1960-79 | Electric Standard | Electricity | Yes | Pellston Rgnl Arpt | 45.57 | -84.8 | F12 B12 L12 R12 | Double, Low-E, Non-metal, Air, M-Gain | 40.7369 | 0.11386 |  | 524.5972 | 1.4663 |  | 30.7725 | 0.086012 |  | 0 | 0 |  | 0 | 0 |  | 125.7275 | 0.35142 |  | 0 | 0 |  | 0 | 0 |  | 0 | 0 | 0 | 0 | 3962.6139 | 40.1507 | 0.11222 |  | 0 | 491.1871 | 1.3729 |  | 16.412 | 0.045873 |  | 2259.5779 | 6.3157 |  | 0 | 0 | 0 | 471.2583 | 1.3172 |  | 434.0383 | 1.2132 |  | 0 | 0 | 0 | 0 | 0 | 1712.4143 | 0 | 0 | 0 | 0 |  | 0 | 0 | 0 |  | 0 | 0 | 0 | 0 |  | 0 | 0 | 0 | 0 | 0 | 10109.4866 | 10109.4866 | 28.2568 |  | 8397.0723 | 8397.0723 | 0 | 1712.4143 | 0 | 1471.6228 | 0 | 390.3947 | 0 | 3343.0406 | 0 | 390.3947 | 0 | 3151.4772 | 0 | 390.3947 | 0 | 3497.9941 | 0 | 390.3947 | 0 | 1862.0175 | 3733.4353 | 3541.8719 | 3888.3888
107636 | 0 | 242.131 | TRUE | 1690 | Non-CBSA East North Central | 5A | 5A | Hour10 | 4 | Cold | None | Standard Efficiency | East North Central | East North Central | Midwest | Not in a census Place | Electric, 100% Usage | EnergyStar, 100% Usage | Yes | Electric, 100% Usage | 70F | No | 0F | None | Not Applicable | G2601210 | G2601210, G26000700 | None | 290 Rated kWh, 100% Usage | 20 ft^2 | Fiberglass | 20% Leakage, Uninsulated | 2 ft | None | data/cambium/LRMER_MidCase_15_2025start,data/cambium/LRMER_LowRECost_15_2025start,data/cambium/LRMER_95DecarbBy2035_15_2025start,data/cambium/LRMER_LowRECost_25_2025start | kg/MWh,kg/MWh,kg/MWh,kg/MWh | /lib/resources/data/cambium/LRMER_MidCase_15_2025start/RFCMc.csv,/lib/resources/data/cambium/LRMER_LowRECost_15_2025start/RFCMc.csv,/lib/resources/data/cambium/LRMER_95DecarbBy2035_15_2025start/RFCMc.csv,/lib/resources/data/cambium/LRMER_LowRECost_25_2025start/RFCMc.csv | lb/MBtu,lb/MBtu,lb/MBtu,lb/MBtu | 195.9,195.9,195.9,195.9 | 147.3,147.3,147.3,147.3 | 177.8,177.8,177.8,177.8 | LRMER_MidCase_15_2025start,LRMER_LowRECost_15_2025start,LRMER_95DecarbBy2035_15_2025start,LRMER_LowRECost_25_2025start | CO2e,CO2e,CO2e,CO2e | 200.0,200.0,200.0,200.0 | 400%+ | RFCMc | Vented Attic | None | None | None | None | None | Single-Family Detached | Single-Family Detached | Single-Family Detached | 1500-1999 | 1500-2499 | Unvented Crawlspace | None | 2 | 2 | <8 | None | Brick | No | Natural Gas | 65F | Yes | 3F | Night +5h | No Exterior Use | Uninsulated | 100% Usage | AC, SEER 15 | 100% Conditioned | Central AC | Yes | None | No | Fuel Furnace, 60% AFUE | Ducted Heating | Natural Gas Fuel Furnace | None | None | None | No | None | None | None | None | 200000+ | 140000+ | 150000+ | 15 ACH50 | R-38 | Uninsulated | Wall R-5, Exterior | R-5, Exterior | Unfinished, Uninsulated | None | Brick, 12-in, 3-wythe, R-11 | Summer = 0.7, Winter = 0.85 | MISO | 100% Incandescent | 100% Usage | 100% Usage | CR04 | None | None | None | None | None | None | None | None | None | None | None | Cooling Season, 7 days/wk | Left/Right at 15ft | 2 | South | None | 100% | 85% | G26000700 | In metro area, not/partially in principal city | None | None | No | Hour17 | 103 | EF 19.9, 100% Usage | Asphalt Shingles, Medium | Stochastic | 1 | 1 | 2018 | 31 | 12 | 15 | None | MI | Owner | 1 | Medium | Occupied | 1990s | 1980-99 | Natural Gas Standard | Natural Gas | Yes | Muskegon | 43.17 | -86.24 | F15 B15 L15 R15 | Double, Low-E, Non-metal, Air, M-Gain | 54.5112 | 0.10999 |  | 400.042 | 0.80719 |  | 23.4457 | 0.047308 |  | 259.3679 | 0.52334 |  | 1843.417 | 3.7196 |  | 91.1451 | 0.18391 |  | 0 | 0 |  | 548.0429 | 1.1058 |  | 0 | 0 | 0 | 0 | 0 | 184.6348 | 0.37255 |  | 0 | 1938.9582 | 3.9123 |  | 21.9803 | 0.044351 |  | 1910.5303 | 3.855 |  | 0 | 0 | 0 | 405.6104 | 0.81842 |  | 400.042 | 0.80719 |  | 0 | 0 | 0 | 0 | 0 | 0 | 0 | 0 | 28867.2073 | 58.2469 |  | 0 | 4401.6344 | 8.8814 |  | 0 | 0 | 0 | 0 |  | 0 | 0 | 0 | 0 | 0 | 41349.9834 | 41349.9834 | 83.434 |  | 8081.1417 | 8081.1417 | 0 | 33269.1348 | 0 | 1449.5746 | 0 | 7584.6464 | 0 | 3238.4803 | 0 | 7584.6464 | 0 | 3083.9532 | 0 | 7584.6464 | 0 | 3371.2636 | 0 | 7584.6464 | 0 | 9034.221 | 10823.1267 | 10668.5996 | 10955.91
107690 | 0 | 242.131 | TRUE | 3301 | Non-CBSA East North Central | 5A | 5A | Hour3 | 5 | Cold | None | None | East North Central | East North Central | Midwest | In another census Place | Electric, 80% Usage | EnergyStar, 80% Usage | Yes | Gas, 80% Usage | 65F | Yes | 5F | Day and Night Setup -1h | Not Applicable | G2600650 | G2600650, G26001801 | None | 318 Rated kWh, 80% Usage | 20 ft^2 | Fiberglass | 0% Leakage, Uninsulated | 2 ft | None | data/cambium/LRMER_MidCase_15_2025start,data/cambium/LRMER_LowRECost_15_2025start,data/cambium/LRMER_95DecarbBy2035_15_2025start,data/cambium/LRMER_LowRECost_25_2025start | kg/MWh,kg/MWh,kg/MWh,kg/MWh | /lib/resources/data/cambium/LRMER_MidCase_15_2025start/RFCMc.csv,/lib/resources/data/cambium/LRMER_LowRECost_15_2025start/RFCMc.csv,/lib/resources/data/cambium/LRMER_95DecarbBy2035_15_2025start/RFCMc.csv,/lib/resources/data/cambium/LRMER_LowRECost_25_2025start/RFCMc.csv | lb/MBtu,lb/MBtu,lb/MBtu,lb/MBtu | 195.9,195.9,195.9,195.9 | 147.3,147.3,147.3,147.3 | 177.8,177.8,177.8,177.8 | LRMER_MidCase_15_2025start,LRMER_LowRECost_15_2025start,LRMER_95DecarbBy2035_15_2025start,LRMER_LowRECost_25_2025start | CO2e,CO2e,CO2e,CO2e | 200.0,200.0,200.0,200.0 | 150-200% | RFCMc | Vented Attic | None | None | None | None | None | Single-Family Detached | Single-Family Detached | Single-Family Detached | 3000-3999 | 2500-3999 | Heated Basement | None | 2 | 2 | <8 | Vinyl, Light | Brick | No | Natural Gas | 67F | Yes | 3F | Night | No Exterior Use | Uninsulated | 50% Usage | AC, SEER 13 | 80% Conditioned | Central AC | Yes | None | No | Fuel Furnace, 80% AFUE | Ducted Heating | Natural Gas Fuel Furnace | None | None | None | No | None | None | None | None | 60000-69999 | 60000-79999 | 60000-99999 | 7 ACH50 | R-30 | Uninsulated | Wall R-5, Exterior | R-5, Exterior | Unfinished, Uninsulated | None | Brick, 12-in, 3-wythe, R-15 | Summer = 0.7, Winter = 0.85 | MISO | 100% Incandescent | 100% Usage | 100% Usage | CR04 | None | None | None | None | None | None | None | None | None | None | None | Cooling Season, 7 days/wk | Left/Right at 15ft | 6 | East | None | 50% | 85% | G26001801 | In metro area, not/partially in principal city | None | None | No | Hour15 | 103 | EF 15.9, 100% Usage | Composition Shingles | Stochastic | 1 | 1 | 2018 | 31 | 12 | 15 | None | MI | Owner | 1 | Low | Occupied | 2010s | 2010s | Natural Gas Standard | Natural Gas | Yes | Mason Jewett Fld | 42.57 | -84.42 | F18 B18 L18 R18 | Double, Low-E, Non-metal, Air, M-Gain | 0 | 0 |  | 718.0241 | 0.74173 |  | 41.9092 | 0.043293 |  | 495.8763 | 0.51225 |  | 2324.9328 | 2.4017 |  | 196.9438 | 0.20345 |  | 0 | 0 |  | 513.1674 | 0.53011 |  | 0 | 0 | 0 | 0 | 0 | 264.9362 | 0.27368 |  | 0 | 3321.6675 | 3.4313 |  | 27.2556 | 0.028156 |  | 1665.5229 | 1.7205 |  | 0 | 0 | 0 | 36.927 | 0.038146 |  | 480.0504 | 0.4959 |  | 0 | 0 | 0 | 0 | 0 | 0 | 0 | 0 | 20102.917 | 20.7667 |  | 0 | 5521.459 | 5.7038 |  | 0 | 0 | 1078.7946 | 1.1144 |  | 0 | 0 | 0 | 0 | 0 | 36790.3837 | 36790.3837 | 38.0052 |  | 10087.2132 | 10087.2132 | 0 | 26703.1705 | 0 | 1803.3898 | 0 | 6087.7467 | 0 | 4037.237 | 0 | 6087.7467 | 0 | 3846.4461 | 0 | 6087.7467 | 0 | 4207.4357 | 0 | 6087.7467 | 0 | 7891.1365 | 10124.9836 | 9934.1927 | 10295.1824
107776 | 0 | 242.131 | TRUE | 1202 | CBSA Detroit-Warren-Dearborn, MI | 5A | 5A | Hour22 | 2 | Cold | None | Standard Efficiency | East North Central | East North Central | Midwest | Not in a census Place | Gas, 100% Usage | Standard, 100% Usage | Yes | Gas, 100% Usage | 72F | No | 0F | None | Not Applicable | G2600870 | G2600870, G26001701 | None | None | 20 ft^2 | Fiberglass | 0% Leakage, Uninsulated | 2 ft | None | data/cambium/LRMER_MidCase_15_2025start,data/cambium/LRMER_LowRECost_15_2025start,data/cambium/LRMER_95DecarbBy2035_15_2025start,data/cambium/LRMER_LowRECost_25_2025start | kg/MWh,kg/MWh,kg/MWh,kg/MWh | /lib/resources/data/cambium/LRMER_MidCase_15_2025start/RFCMc.csv,/lib/resources/data/cambium/LRMER_LowRECost_15_2025start/RFCMc.csv,/lib/resources/data/cambium/LRMER_95DecarbBy2035_15_2025start/RFCMc.csv,/lib/resources/data/cambium/LRMER_LowRECost_25_2025start/RFCMc.csv | lb/MBtu,lb/MBtu,lb/MBtu,lb/MBtu | 195.9,195.9,195.9,195.9 | 147.3,147.3,147.3,147.3 | 177.8,177.8,177.8,177.8 | LRMER_MidCase_15_2025start,LRMER_LowRECost_15_2025start,LRMER_95DecarbBy2035_15_2025start,LRMER_LowRECost_25_2025start | CO2e,CO2e,CO2e,CO2e | 200.0,200.0,200.0,200.0 | 300-400% | RFCMc | Vented Attic | None | Middle | None | None | 8 | Single-Family Attached | Single-Family Attached | Single-Family Attached | 1000-1499 | 0-1499 | Heated Basement | None | 2 | 2 | <8 | None | Brick | No | Natural Gas | 65F | Yes | 12F | Night +2h | No Exterior Use | Uninsulated | 100% Usage | AC, SEER 13 | 100% Conditioned | Central AC | Yes | None | No | Fuel Furnace, 92.5% AFUE | Ducted Heating | Natural Gas Fuel Furnace | None | None | None | No | None | None | None | None | 50000-59999 | 40000-59999 | 40000-59999 | 50 ACH50 | R-19 | Uninsulated | Uninsulated | Uninsulated | Unfinished, Uninsulated | None | Brick, 12-in, 3-wythe, R-7 | Summer = 0.7, Winter = 0.85 | MISO | 100% CFL | 100% Usage | 100% Usage | CR04 | None | None | None | None | None | None | None | None | None | None | None | Cooling Season, 7 days/wk | 27 | 2 | East | None | 100% | 104% | G26001701 | In metro area, not/partially in principal city | None | None | No | Hour10 | 103 | EF 17.6, 100% Usage | Composition Shingles | Stochastic | 1 | 1 | 2018 | 31 | 12 | 15 | None | MI | Owner | 1 | Medium | Occupied | 1970s | 1960-79 | Natural Gas Standard | Natural Gas | Yes | Oakland Co Intl | 42.67 | -83.42 | F9 B9 L9 R9 | Double, Clear, Non-metal, Air, Exterior Clear Storm | 67.9925 | 0.19289 |  | 63.0103 | 0.17876 |  | 26.3764 | 0.074828 |  | 69.1648 | 0.19622 |  | 1368.6419 | 3.8828 |  | 0 | 0 |  | 0 | 0 |  | 434.6244 | 1.233 |  | 0 | 0 | 0 | 0 | 0 | 40.1507 | 0.11391 |  | 0 | 486.2049 | 1.3793 |  | 16.412 | 0.04656 |  | 1935.7344 | 5.4916 |  | 0 | 0 | 0 | 26.6695 | 0.07566 |  | 434.0383 | 1.2313 |  | 0 | 0 | 0 | 0 | 837.5971 | 0 | 0 | 0 | 19609.0922 | 55.6298 |  | 0 | 4197.0708 | 11.9068 |  | 0 | 0 | 781.0344 | 2.2157 |  | 0 | 0 | 0 | 0 | 0 | 30393.5215 | 30393.5215 | 86.2245 |  | 4968.7269 | 4968.7269 | 0 | 25424.5015 | 0 | 898.5511 | 0 | 5796.2931 | 0 | 2004.6628 | 0 | 5796.2931 | 0 | 1904.4094 | 0 | 5796.2931 | 0 | 2083.7938 | 0 | 5796.2931 | 0 | 6694.8442 | 7800.956 | 7700.7025 | 7880.087
107834 | 0 | 242.131 | TRUE | 3301 | CBSA Detroit-Warren-Dearborn, MI | 5A | 5A | Hour23 | 5 | Cold | None | Standard Efficiency | East North Central | East North Central | Midwest | Not in a census Place | None | None | None | Gas, 80% Usage | 76F | No | 0F | None | Not Applicable | G2600990 | G2600990, G26003002 | None | None | 20 ft^2 | Fiberglass | 20% Leakage, Uninsulated | 2 ft | None | data/cambium/LRMER_MidCase_15_2025start,data/cambium/LRMER_LowRECost_15_2025start,data/cambium/LRMER_95DecarbBy2035_15_2025start,data/cambium/LRMER_LowRECost_25_2025start | kg/MWh,kg/MWh,kg/MWh,kg/MWh | /lib/resources/data/cambium/LRMER_MidCase_15_2025start/RFCMc.csv,/lib/resources/data/cambium/LRMER_LowRECost_15_2025start/RFCMc.csv,/lib/resources/data/cambium/LRMER_95DecarbBy2035_15_2025start/RFCMc.csv,/lib/resources/data/cambium/LRMER_LowRECost_25_2025start/RFCMc.csv | lb/MBtu,lb/MBtu,lb/MBtu,lb/MBtu | 195.9,195.9,195.9,195.9 | 147.3,147.3,147.3,147.3 | 177.8,177.8,177.8,177.8 | LRMER_MidCase_15_2025start,LRMER_LowRECost_15_2025start,LRMER_95DecarbBy2035_15_2025start,LRMER_LowRECost_25_2025start | CO2e,CO2e,CO2e,CO2e | 200.0,200.0,200.0,200.0 | 400%+ | RFCMc | Vented Attic | None | None | None | None | None | Single-Family Detached | Single-Family Detached | Single-Family Detached | 3000-3999 | 2500-3999 | Unvented Crawlspace | 3 Car | 1 | 1 | <8 | None | Brick | No | Natural Gas | 70F | Yes | 12F | Day and Night -1h | No Exterior Use | Uninsulated | 50% Usage | AC, SEER 10 | 100% Conditioned | Central AC | Yes | None | No | Fuel Furnace, 92.5% AFUE | Ducted Heating | Natural Gas Fuel Furnace | None | None | None | No | None | None | None | None | 140000-159999 | 140000+ | 100000-149999 | 7 ACH50 | R-30 | Uninsulated | Wall R-10, Exterior | R-10, Exterior | Unfinished, Uninsulated | None | Brick, 12-in, 3-wythe, R-11 | Summer = 0.7, Winter = 0.85 | MISO | 100% CFL | 100% Usage | 100% Usage | CR04 | None | EF 15.9 | None | None | None | None | None | None | None | None | None | Cooling Season, 7 days/wk | Left/Right at 15ft | 4 | East | None | 50% | 85% | G26003002 | In metro area, not/partially in principal city | None | None | No | Hour18 | 103 | EF 17.6, 100% Usage | Composition Shingles | Stochastic | 1 | 1 | 2018 | 31 | 12 | 15 | None | MI | Owner | 1 | Low | Occupied | 1980s | 1980-99 | Natural Gas Standard | Natural Gas | Yes | Selfridge Angb | 42.6 | -82.83 | F9 B9 L9 R9 | Double, Clear, Metal, Air | 67.9925 | 0.070238 |  | 0 | 0 |  | 0 | 0 |  | 302.4493 | 0.31244 |  | 1989.0734 | 2.0548 |  | 0 | 0 |  | 0 | 0 |  | 396.2321 | 0.40932 |  | 0 | 0 | 0 | 0 | 0 | 66.2341 | 0.068421 |  | 24.911 | 1062.6757 | 1.0978 |  | 27.2556 | 0.028156 |  | 1413.1887 | 1.4599 |  | 0 | 0 | 0 | 29.6002 | 0.030578 |  | 914.0887 | 0.94427 |  | 0 | 0 | 0 | 0 | 0 | 0 | 0 | 0 | 22628.6035 | 23.3758 |  | 0 | 3938.8752 | 4.0689 |  | 0 | 0 | 864.8527 | 0.89341 |  | 0 | 0 | 0 | 0 | 0 | 33725.7395 | 33725.7395 | 34.8394 |  | 6293.4082 | 6293.4082 | 0 | 27432.3314 | 0 | 1152.7079 | 0 | 6253.9869 | 0 | 2540.0288 | 0 | 6253.9869 | 0 | 2433.0286 | 0 | 6253.9869 | 0 | 2642.8578 | 0 | 6253.9869 | 0 | 7406.6948 | 8794.0157 | 8687.0156 | 8896.8447
107852 | 0 | 242.131 | TRUE | 1220 | Non-CBSA East North Central | 5A | 5A | Hour3 | 2 | Cold | None | Standard Efficiency | East North Central | East North Central | Midwest | Not in a census Place | Electric, 100% Usage | EnergyStar, 100% Usage | Yes | Gas, 100% Usage | 70F | No | 0F | None | Not Applicable | G2600750 | G2600750, G26002600 | None | None | 20 ft^2 | Fiberglass | None | 2 ft | None | data/cambium/LRMER_MidCase_15_2025start,data/cambium/LRMER_LowRECost_15_2025start,data/cambium/LRMER_95DecarbBy2035_15_2025start,data/cambium/LRMER_LowRECost_25_2025start | kg/MWh,kg/MWh,kg/MWh,kg/MWh | /lib/resources/data/cambium/LRMER_MidCase_15_2025start/RFCMc.csv,/lib/resources/data/cambium/LRMER_LowRECost_15_2025start/RFCMc.csv,/lib/resources/data/cambium/LRMER_95DecarbBy2035_15_2025start/RFCMc.csv,/lib/resources/data/cambium/LRMER_LowRECost_25_2025start/RFCMc.csv | lb/MBtu,lb/MBtu,lb/MBtu,lb/MBtu | 195.9,195.9,195.9,195.9 | 147.3,147.3,147.3,147.3 | 177.8,177.8,177.8,177.8 | LRMER_MidCase_15_2025start,LRMER_LowRECost_15_2025start,LRMER_95DecarbBy2035_15_2025start,LRMER_LowRECost_25_2025start | CO2e,CO2e,CO2e,CO2e | 200.0,200.0,200.0,200.0 | 400%+ | RFCMc | Vented Attic | None | None | None | None | None | Single-Family Detached | Single-Family Detached | Single-Family Detached | 1000-1499 | 0-1499 | Unheated Basement | None | 1 | 1 | <8 | Brick, Medium/Dark | Wood Frame | No | Natural Gas | 70F | No | 0F | None | No Exterior Use | Uninsulated | 100% Usage | Room AC, EER 9.8 | 20% Conditioned | Room AC | No | None | No | Fuel Wall/Floor Furnace, 68% AFUE | Non-Ducted Heating | Natural Gas Fuel Wall/Floor Furnace | None | None | None | No | None | None | None | None | 60000-69999 | 60000-79999 | 60000-99999 | 25 ACH50 | R-13 | Uninsulated | Uninsulated | Uninsulated | Unfinished, Uninsulated | None | Wood Stud, Uninsulated | Summer = 0.7, Winter = 0.85 | MISO | 100% Incandescent | 100% Usage | 100% Usage | CR04 | None | None | EF 12, National Average | None | Gas Grill | None | None | None | None | None | Typical Efficiency | Cooling Season, 7 days/wk | Left/Right at 15ft | 1 | Southwest | None | 100% | 85% | G26002600 | In metro area, not/partially in principal city | None | None | No | Hour0 | 103 | EF 19.9, 100% Usage | Asphalt Shingles, Medium | Stochastic | 1 | 1 | 2018 | 31 | 12 | 15 | None | MI | Owner | 1 | Medium | Occupied | <1940 | <1940 | Electric Standard | Electricity | Yes | Jackson Co Reynolds | 42.26 | -84.46 | F18 B18 L18 R18 | Double, Clear, Non-metal, Air, Exterior Clear Storm | 67.9925 | 0.19004 |  | 275.7799 | 0.77083 |  | 16.1189 | 0.045054 |  | 0 | 0 |  | 659.703 | 1.8439 |  | 0 | 0 |  | 319.7405 | 0.8937 |  | 0 | 0 |  | 0 | 0 | 0 | 0 | 1337.5764 | 160.896 | 0.44972 |  | 0 | 1535.3993 | 4.2916 |  | 16.412 | 0.045873 |  | 1538.33 | 4.2998 |  | 0 | 0 | 0 | 23.1526 | 0.064713 |  | 400.042 | 1.1182 |  | 270.7977 | 0 | 0 | 0 | 0 | 0 | 595.5204 | 0 | 36706.5654 | 102.5979 |  | 0 | 0 | 0 |  | 0 | 0 | 679.6318 | 1.8996 |  | 0 | 0 | 0 | 0 | 0 | 44603.9515 | 44603.9515 | 124.6717 |  | 6622.2339 | 6622.2339 | 0 | 37981.7176 | 0 | 1206.3711 | 0 | 8659.0362 | 0 | 2697.1922 | 0 | 8659.0362 | 0 | 2536.8782 | 0 | 8659.0362 | 0 | 2831.5 | 0 | 8659.0362 | 0 | 9865.4073 | 11356.2284 | 11195.9143 | 11490.5362
107896 | 0 | 242.131 | TRUE | 1220 | CBSA Detroit-Warren-Dearborn, MI | 5A | 5A | Hour15 | 2 | Cold | None | Standard Efficiency | East North Central | East North Central | Midwest | MI, Detroit | Gas, 100% Usage | Standard, 100% Usage | Yes | Electric, 100% Usage | 70F | Yes | 2F | Night Setback | Not Applicable | G2601630 | G2601630, G26003212 | None | None | 20 ft^2 | Fiberglass | None | 2 ft | None | data/cambium/LRMER_MidCase_15_2025start,data/cambium/LRMER_LowRECost_15_2025start,data/cambium/LRMER_95DecarbBy2035_15_2025start,data/cambium/LRMER_LowRECost_25_2025start | kg/MWh,kg/MWh,kg/MWh,kg/MWh | /lib/resources/data/cambium/LRMER_MidCase_15_2025start/RFCMc.csv,/lib/resources/data/cambium/LRMER_LowRECost_15_2025start/RFCMc.csv,/lib/resources/data/cambium/LRMER_95DecarbBy2035_15_2025start/RFCMc.csv,/lib/resources/data/cambium/LRMER_LowRECost_25_2025start/RFCMc.csv | lb/MBtu,lb/MBtu,lb/MBtu,lb/MBtu | 195.9,195.9,195.9,195.9 | 147.3,147.3,147.3,147.3 | 177.8,177.8,177.8,177.8 | LRMER_MidCase_15_2025start,LRMER_LowRECost_15_2025start,LRMER_95DecarbBy2035_15_2025start,LRMER_LowRECost_25_2025start | CO2e,CO2e,CO2e,CO2e | 200.0,200.0,200.0,200.0 | 200-300% | RFCMc | Vented Attic | None | None | None | None | None | Single-Family Detached | Single-Family Detached | Single-Family Detached | 1000-1499 | 0-1499 | Unheated Basement | 1 Car | 1 | 1 | <8 | None | Brick | No | Natural Gas | 72F | Yes | 12F | Day and Night -4h | No Exterior Use | Uninsulated | 100% Usage | Room AC, EER 10.7 | 60% Conditioned | Room AC | No | None | No | Fuel Wall/Floor Furnace, 68% AFUE | Non-Ducted Heating | Natural Gas Fuel Wall/Floor Furnace | None | None | None | No | None | None | None | None | 50000-59999 | 40000-59999 | 40000-59999 | 30 ACH50 | R-38 | Uninsulated | Uninsulated | Uninsulated | Unfinished, Uninsulated | None | Brick, 12-in, 3-wythe, Uninsulated | Summer = 0.7, Winter = 0.85 | MISO | 100% LED | 100% Usage | 100% Usage | CR04 | None | EF 17.6 | None | None | None | None | None | None | None | None | None | Cooling Season, 7 days/wk | Left/Right at 15ft | 3 | South | None | 100% | 85% | G26003212 | In metro area, principal city | None | None | No | Hour12 | 103 | EF 17.6, 100% Usage | Composition Shingles | Stochastic | 1 | 1 | 2018 | 31 | 12 | 15 | None | MI | Owner | 1 | Medium | Occupied | <1940 | <1940 | Electric Standard | Electricity | Yes | Detroit Metropolita | 42.22 | -83.35 | F6 B6 L6 R6 | Double, Low-E, Non-metal, Air, M-Gain | 67.9925 | 0.19004 |  | 89.3867 | 0.24984 |  | 37.5131 | 0.10485 |  | 0 | 0 |  | 1444.8404 | 4.0384 |  | 0 | 0 |  | 0 | 0 |  | 0 | 0 |  | 0 | 0 | 0 | 0 | 3501.6131 | 26.9625 | 0.075363 |  | 16.7051 | 375.131 | 1.0485 |  | 16.412 | 0.045873 |  | 2043.2915 | 5.7112 |  | 0 | 0 | 0 | 471.2583 | 1.3172 |  | 868.0765 | 2.4263 |  | 0 | 0 | 0 | 0 | 1187.2309 | 0 | 0 | 0 | 27845.5616 | 77.8306 |  | 0 | 0 | 0 |  | 0 | 0 | 0 | 0 |  | 0 | 0 | 0 | 0 | 0 | 37991.682 | 37991.682 | 106.1899 |  | 8958.8895 | 8958.8895 | 0 | 29032.7925 | 0 | 1621.9102 | 0 | 6618.902 | 0 | 3636.1529 | 0 | 6618.902 | 0 | 3433.3767 | 0 | 6618.902 | 0 | 3793.1948 | 0 | 6618.902 | 0 | 8240.8122 | 10255.0549 | 10052.2787 | 10412.0967
107899 | 0 | 242.131 | TRUE | 885 | CBSA Detroit-Warren-Dearborn, MI | 5A | 5A | Hour8 | 2 | Cold | None | Standard Efficiency, No usage | East North Central | East North Central | Midwest | MI, St Clair Shores | Gas, 100% Usage | EnergyStar, 100% Usage | Yes | Gas, 100% Usage | 70F | No | 0F | None | Not Applicable | G2600990 | G2600990, G26003005 | None | None | 20 ft^2 | Fiberglass | 0% Leakage, Uninsulated | 2 ft | None | data/cambium/LRMER_MidCase_15_2025start,data/cambium/LRMER_LowRECost_15_2025start,data/cambium/LRMER_95DecarbBy2035_15_2025start,data/cambium/LRMER_LowRECost_25_2025start | kg/MWh,kg/MWh,kg/MWh,kg/MWh | /lib/resources/data/cambium/LRMER_MidCase_15_2025start/RFCMc.csv,/lib/resources/data/cambium/LRMER_LowRECost_15_2025start/RFCMc.csv,/lib/resources/data/cambium/LRMER_95DecarbBy2035_15_2025start/RFCMc.csv,/lib/resources/data/cambium/LRMER_LowRECost_25_2025start/RFCMc.csv | lb/MBtu,lb/MBtu,lb/MBtu,lb/MBtu | 195.9,195.9,195.9,195.9 | 147.3,147.3,147.3,147.3 | 177.8,177.8,177.8,177.8 | LRMER_MidCase_15_2025start,LRMER_LowRECost_15_2025start,LRMER_95DecarbBy2035_15_2025start,LRMER_LowRECost_25_2025start | CO2e,CO2e,CO2e,CO2e | 200.0,200.0,200.0,200.0 | 200-300% | RFCMc | Vented Attic | None | None | None | None | None | Single-Family Detached | Single-Family Detached | Single-Family Detached | 750-999 | 0-1499 | Heated Basement | None | 2 | 2 | <8 | None | Brick | No | Natural Gas | 55F | No | 0F | None | No Exterior Use | Uninsulated | 100% Usage | Room AC, EER 8.5 | 100% Conditioned | Room AC | Yes | None | No | Fuel Furnace, 80% AFUE | Ducted Heating | Natural Gas Fuel Furnace | None | None | None | No | None | None | None | None | 45000-49999 | 40000-59999 | 40000-59999 | 15 ACH50 | R-30 | Uninsulated | Uninsulated | Uninsulated | Unfinished, Uninsulated | None | Brick, 12-in, 3-wythe, Uninsulated | Summer = 0.7, Winter = 0.85 | MISO | 100% Incandescent | 100% Usage | 100% Usage | CR04 | None | None | EF 12, National Average | None | None | None | None | None | None | None | None | Cooling Season, 7 days/wk | Left/Right at 15ft | 2 | South | None | 100% | 85% | G26003005 | In metro area, not/partially in principal city | None | None | No | Hour17 | 103 | EF 17.6, 100% Usage | Composition Shingles | Stochastic | 1 | 1 | 2018 | 31 | 12 | 15 | None | MI | Owner | 1 | Medium | Vacant | 1950s | 1940-59 | Natural Gas Standard | Natural Gas | Yes | Selfridge Angb | 42.6 | -82.83 | F9 B9 L9 R9 | Double, Low-E, Non-metal, Air, M-Gain | 0 | 0 |  | 0 | 0 |  | 0 | 0 |  | 0 | 0 |  | 1741.4283 | 6.7099 |  | 0 | 0 |  | 319.7405 | 1.232 |  | 286.9166 | 1.1055 |  | 0 | 0 | 0 | 0 | 0 | 0 | 0 |  | 0 | 0 | 0 |  | 16.412 | 0.063237 |  | 0 | 0 |  | 0 | 0 | 0 | 0 | 0 |  | 434.0383 | 1.6724 |  | 0 | 0 | 0 | 0 | 0 | 0 | 0 | 0 | 11372.6229 | 43.8199 |  | 0 | 1667.2813 | 6.4242 |  | 0 | 0 | 0 | 0 |  | 0 | 0 | 0 | 0 | 0 | 15838.7329 | 15838.7329 | 61.0283 |  | 2798.5356 | 2798.5356 | 0 | 13039.9042 | 0 | 529.3976 | 0 | 2972.8507 | 0 | 1147.1814 | 0 | 2972.8507 | 0 | 1110.1927 | 0 | 2972.8507 | 0 | 1178.1885 | 0 | 2972.8507 | 0 | 3502.2484 | 4120.0321 | 4083.0435 | 4151.0392
107922 | 0 | 242.131 | TRUE | 1220 | Non-CBSA East North Central | 6A | 6A | Hour15 | 2 | Cold | None | Standard Efficiency | East North Central | East North Central | Midwest | In another census Place | Electric, 100% Usage | Standard, 100% Usage | Yes | Propane, 100% Usage | 72F | Yes | 2F | Day Setup -3h | Not Applicable | G2601130 | G2601130, G26000400 | None | None | 20 ft^2 | Fiberglass | 0% Leakage, Uninsulated | 2 ft | None | data/cambium/LRMER_MidCase_15_2025start,data/cambium/LRMER_LowRECost_15_2025start,data/cambium/LRMER_95DecarbBy2035_15_2025start,data/cambium/LRMER_LowRECost_25_2025start | kg/MWh,kg/MWh,kg/MWh,kg/MWh | /lib/resources/data/cambium/LRMER_MidCase_15_2025start/RFCMc.csv,/lib/resources/data/cambium/LRMER_LowRECost_15_2025start/RFCMc.csv,/lib/resources/data/cambium/LRMER_95DecarbBy2035_15_2025start/RFCMc.csv,/lib/resources/data/cambium/LRMER_LowRECost_25_2025start/RFCMc.csv | lb/MBtu,lb/MBtu,lb/MBtu,lb/MBtu | 195.9,195.9,195.9,195.9 | 147.3,147.3,147.3,147.3 | 177.8,177.8,177.8,177.8 | LRMER_MidCase_15_2025start,LRMER_LowRECost_15_2025start,LRMER_95DecarbBy2035_15_2025start,LRMER_LowRECost_25_2025start | CO2e,CO2e,CO2e,CO2e | 200.0,200.0,200.0,200.0 | 100-150% | RFCMc | Vented Attic | None | None | None | None | None | Single-Family Detached | Single-Family Detached | Single-Family Detached | 1000-1499 | 0-1499 | Heated Basement | None | 1 | 1 | <8 | None | Brick | No | Propane | 68F | Yes | 3F | Night -5h | No Exterior Use | Uninsulated | 100% Usage | AC, SEER 15 | 100% Conditioned | Central AC | Yes | None | No | Fuel Furnace, 80% AFUE | Ducted Heating | Propane Fuel Furnace | None | None | None | No | None | None | None | None | 20000-24999 | 20000-39999 | 20000-39999 | 20 ACH50 | R-38 | Uninsulated | Wall R-5, Exterior | R-5, Exterior | Unfinished, Uninsulated | None | Brick, 12-in, 3-wythe, R-15 | Summer = 0.7, Winter = 0.85 | MISO | 100% LED | 100% Usage | 100% Usage | CR04 | None | None | None | None | None | None | None | None | None | None | None | Cooling Season, 7 days/wk | Left/Right at 15ft | 2 | Northwest | None | 100% | 85% | G26000400 | Not/partially in metro area | None | None | No | Hour16 | 103 | EF 17.6, 100% Usage | Composition Shingles | Stochastic | 1 | 1 | 2018 | 31 | 12 | 15 | None | MI | Renter | 1 | Medium | Occupied | 1990s | 1980-99 | Propane Standard | Propane | Yes | Wexford Co | 44.28 | -85.42 | F12 B12 L12 R12 | Double, Clear, Non-metal, Air | 40.7369 | 0.11386 |  | 762.864 | 2.1323 |  | 28.4279 | 0.079458 |  | 97.0065 | 0.27114 |  | 924.6392 | 2.5844 |  | 0 | 0 |  | 0 | 0 |  | 505.5476 | 1.413 |  | 0 | 0 | 0 | 0 | 0 | 26.9625 | 0.075363 |  | 0 | 375.131 | 1.0485 |  | 16.412 | 0.045873 |  | 1790.6642 | 5.0051 |  | 0 | 0 | 0 | 27.8418 | 0.07782 |  | 434.0383 | 1.2132 |  | 0 | 0 | 0 | 0 | 0 | 0 | 0 | 0 | 0 | 0 |  | 0 | 0 | 0 |  | 0 | 0 | 0 | 0 |  | 0 | 0 | 19529.0838 | 4710.2382 | 813.5653 | 30083.1592 | 30083.1592 | 84.0849 |  | 5030.5649 | 5030.5649 | 0 | 0 | 25052.5943 | 906.5134 | 0 | 0 | 6894.1273 | 2032.0031 | 0 | 0 | 6894.1273 | 1917.2007 | 0 | 0 | 6894.1273 | 2119.4285 | 0 | 0 | 6894.1273 | 7800.6407 | 8926.1304 | 8811.328 | 9013.5558
107925 | 0 | 242.131 | TRUE | 1220 | Non-CBSA East North Central | 6A | 6A | Hour13 | 2 | Cold | None | Standard Efficiency, No usage | East North Central | East North Central | Midwest | Not in a census Place | Electric, 100% Usage | Standard, 100% Usage | Yes | Electric, 100% Usage | 76F | No | 0F | None | Not Applicable | G2600510 | G2600510, G26001300 | None | 318 Rated kWh, 100% Usage | 20 ft^2 | Fiberglass | None | 2 ft | None | data/cambium/LRMER_MidCase_15_2025start,data/cambium/LRMER_LowRECost_15_2025start,data/cambium/LRMER_95DecarbBy2035_15_2025start,data/cambium/LRMER_LowRECost_25_2025start | kg/MWh,kg/MWh,kg/MWh,kg/MWh | /lib/resources/data/cambium/LRMER_MidCase_15_2025start/RFCMc.csv,/lib/resources/data/cambium/LRMER_LowRECost_15_2025start/RFCMc.csv,/lib/resources/data/cambium/LRMER_95DecarbBy2035_15_2025start/RFCMc.csv,/lib/resources/data/cambium/LRMER_LowRECost_25_2025start/RFCMc.csv | lb/MBtu,lb/MBtu,lb/MBtu,lb/MBtu | 195.9,195.9,195.9,195.9 | 147.3,147.3,147.3,147.3 | 177.8,177.8,177.8,177.8 | LRMER_MidCase_15_2025start,LRMER_LowRECost_15_2025start,LRMER_95DecarbBy2035_15_2025start,LRMER_LowRECost_25_2025start | CO2e,CO2e,CO2e,CO2e | 200.0,200.0,200.0,200.0 | 200-300% | RFCMc | Vented Attic | None | None | None | None | None | Single-Family Detached | Single-Family Detached | Single-Family Detached | 1000-1499 | 0-1499 | Heated Basement | None | 1 | 1 | <8 | Wood, Medium/Dark | Wood Frame | No | Natural Gas | 55F | Yes | 3F | Day +1h | No Exterior Use | Uninsulated | 100% Usage | None | None | None | No | None | No | Fuel Wall/Floor Furnace, 68% AFUE | Non-Ducted Heating | Natural Gas Fuel Wall/Floor Furnace | None | None | None | No | None | None | None | None | 50000-59999 | 40000-59999 | 40000-59999 | 25 ACH50 | R-19 | Uninsulated | Uninsulated | Uninsulated | Unfinished, Uninsulated | None | Wood Stud, R-7 | Summer = 0.7, Winter = 0.85 | MISO | 100% Incandescent | 100% Usage | 100% Usage | CR04 | None | EF 6.7 | None | None | None | None | None | None | None | None | Typical Efficiency | Cooling Season, 7 days/wk | Left/Right at 15ft | 2 | West | None | 100% | 85% | G26001300 | Not/partially in metro area | None | None | No | Hour21 | 103 | EF 17.6, 100% Usage | Composition Shingles | Stochastic | 1 | 1 | 2018 | 31 | 12 | 15 | None | MI | Owner | 1 | Medium | Vacant | 1970s | 1960-79 | Natural Gas Premium | Natural Gas | Yes | Mbs Intl | 43.53 | -84.08 | F9 B9 L9 R9 | Double, Clear, Non-metal, Air, Exterior Clear Storm | 0 | 0 |  | 0 | 0 |  | 0 | 0 |  | 0 | 0 |  | 0 | 0 |  | 0 | 0 |  | 0 | 0 |  | 0 | 0 |  | 0 | 0 | 0 | 0 | 0 | 0 | 0 |  | 0 | 0 | 0 |  | 16.412 | 0.045873 |  | 0 | 0 |  | 0 | 0 | 0 | 0 | 0 |  | 1790.0781 | 5.0034 |  | 0 | 0 | 0 | 0 | 0 | 0 | 0 | 0 | 14373.6706 | 40.1756 |  | 0 | 864.5597 | 2.4165 |  | 0 | 0 | 0 | 0 |  | 0 | 0 | 0 | 0 | 0 | 17044.7204 | 17044.7204 | 47.6414 |  | 1806.4901 | 1806.4901 | 0 | 15238.2303 | 0 | 324.3294 | 0 | 3474.0327 | 0 | 735.8683 | 0 | 3474.0327 | 0 | 690.1158 | 0 | 3474.0327 | 0 | 764.6306 | 0 | 3474.0327 | 0 | 3798.3621 | 4209.901 | 4164.1485 | 4238.6633
107940 | 0 | 242.131 | TRUE | 3301 | Non-CBSA East North Central | 5A | 5A | Hour19 | 5 | Cold | None | Standard Efficiency | East North Central | East North Central | Midwest | MI, Bay City | Gas, 100% Usage | EnergyStar, 100% Usage | Yes | Electric, 100% Usage | 68F | No | 0F | None | Not Applicable | G2600170 | G2600170, G26001400 | None | None | 20 ft^2 | Fiberglass | 20% Leakage, R-4 | 2 ft | None | data/cambium/LRMER_MidCase_15_2025start,data/cambium/LRMER_LowRECost_15_2025start,data/cambium/LRMER_95DecarbBy2035_15_2025start,data/cambium/LRMER_LowRECost_25_2025start | kg/MWh,kg/MWh,kg/MWh,kg/MWh | /lib/resources/data/cambium/LRMER_MidCase_15_2025start/RFCMc.csv,/lib/resources/data/cambium/LRMER_LowRECost_15_2025start/RFCMc.csv,/lib/resources/data/cambium/LRMER_95DecarbBy2035_15_2025start/RFCMc.csv,/lib/resources/data/cambium/LRMER_LowRECost_25_2025start/RFCMc.csv | lb/MBtu,lb/MBtu,lb/MBtu,lb/MBtu | 195.9,195.9,195.9,195.9 | 147.3,147.3,147.3,147.3 | 177.8,177.8,177.8,177.8 | LRMER_MidCase_15_2025start,LRMER_LowRECost_15_2025start,LRMER_95DecarbBy2035_15_2025start,LRMER_LowRECost_25_2025start | CO2e,CO2e,CO2e,CO2e | 200.0,200.0,200.0,200.0 | 400%+ | RFCMc | Vented Attic | None | None | None | None | None | Single-Family Detached | Single-Family Detached | Single-Family Detached | 3000-3999 | 2500-3999 | Slab | 2 Car | 2 | 2 | <8 | Vinyl, Light | Brick | No | Natural Gas | 70F | Yes | 3F | Day and Night -5h | No Exterior Use | Uninsulated | 100% Usage | AC, SEER 10 | 100% Conditioned | Central AC | Yes | None | No | Fuel Furnace, 92.5% AFUE | Ducted Heating | Natural Gas Fuel Furnace | None | None | None | No | None | None | None | None | 200000+ | 140000+ | 150000+ | 20 ACH50 | R-49 | None | None | None | Unfinished, Uninsulated | 2ft R10 Perimeter, Vertical | Brick, 12-in, 3-wythe, R-15 | Summer = 0.7, Winter = 0.85 | MISO | 100% Incandescent | 100% Usage | 100% Usage | CR04 | None | EF 17.6 | None | None | None | None | None | None | None | None | None | Cooling Season, 7 days/wk | Left/Right at 15ft | 2 | North | None | 100% | 85% | G26001400 | In metro area, not/partially in principal city | None | None | No | Hour18 | 103 | EF 6.7, 100% Usage | Tile, Concrete | Stochastic | 1 | 1 | 2018 | 31 | 12 | 15 | None | MI | Owner | 1 | Medium | Occupied | 1990s | 1980-99 | Natural Gas Standard | Natural Gas | Yes | Mbs Intl | 43.53 | -84.08 | F12 B12 L12 R12 | Double, Low-E, Non-metal, Air, M-Gain | 67.9925 | 0.070238 |  | 35.7547 | 0.036935 |  | 23.4457 | 0.02422 |  | 206.9082 | 0.21374 |  | 4931.2138 | 5.094 |  | 0 | 0 |  | 0 | 0 |  | 1351.9368 | 1.3966 |  | 0 | 0 | 0 | 0 | 0 | 264.9362 | 0.27368 |  | 99.9372 | 3321.6675 | 3.4313 |  | 27.2556 | 0.028156 |  | 2321.4159 | 2.3981 |  | 0 | 0 | 0 | 405.6104 | 0.419 |  | 1790.0781 | 1.8492 |  | 0 | 0 | 0 | 0 | 475.0682 | 0 | 0 | 0 | 61564.5605 | 63.5974 |  | 0 | 4268.2871 | 4.4092 |  | 0 | 0 | 0 | 0 |  | 0 | 0 | 0 | 0 | 0 | 81155.7753 | 81155.7753 | 83.8356 |  | 14848.1527 | 14848.1527 | 0 | 66307.6227 | 0 | 2707.2701 | 0 | 15116.8022 | 0 | 6000.1974 | 0 | 15116.8022 | 0 | 5725.6493 | 0 | 15116.8022 | 0 | 6247.2179 | 0 | 15116.8022 | 0 | 17824.0723 | 21116.9996 | 20842.4515 | 21364.0201
107942 | 0 | 242.131 | TRUE | 1690 | CBSA Detroit-Warren-Dearborn, MI | 5A | 5A | Hour5 | 3 | Cold | None | Standard Efficiency | East North Central | East North Central | Midwest | MI, Detroit | Gas, 100% Usage | EnergyStar, 100% Usage | Yes | Gas, 100% Usage | 68F | Yes | 2F | Day Setup | Not Applicable | G2601630 | G2601630, G26003209 | None | None | 20 ft^2 | Fiberglass | None | 2 ft | None | data/cambium/LRMER_MidCase_15_2025start,data/cambium/LRMER_LowRECost_15_2025start,data/cambium/LRMER_95DecarbBy2035_15_2025start,data/cambium/LRMER_LowRECost_25_2025start | kg/MWh,kg/MWh,kg/MWh,kg/MWh | /lib/resources/data/cambium/LRMER_MidCase_15_2025start/RFCMc.csv,/lib/resources/data/cambium/LRMER_LowRECost_15_2025start/RFCMc.csv,/lib/resources/data/cambium/LRMER_95DecarbBy2035_15_2025start/RFCMc.csv,/lib/resources/data/cambium/LRMER_LowRECost_25_2025start/RFCMc.csv | lb/MBtu,lb/MBtu,lb/MBtu,lb/MBtu | 195.9,195.9,195.9,195.9 | 147.3,147.3,147.3,147.3 | 177.8,177.8,177.8,177.8 | LRMER_MidCase_15_2025start,LRMER_LowRECost_15_2025start,LRMER_95DecarbBy2035_15_2025start,LRMER_LowRECost_25_2025start | CO2e,CO2e,CO2e,CO2e | 200.0,200.0,200.0,200.0 | 0-100% | RFCMc | Vented Attic | None | None | None | None | None | Single-Family Detached | Single-Family Detached | Single-Family Detached | 1500-1999 | 1500-2499 | Unheated Basement | None | 2 | 2 | <8 | None | Brick | No | Natural Gas | 68F | No | 0F | None | No Exterior Use | Uninsulated | 100% Usage | None | None | None | No | None | No | Fuel Boiler, 80% AFUE | Non-Ducted Heating | Natural Gas Fuel Boiler | None | None | None | No | None | None | None | None | 15000-19999 | <20000 | <20000 | 15 ACH50 | R-38 | Uninsulated | Uninsulated | Uninsulated | Unfinished, Uninsulated | None | Brick, 12-in, 3-wythe, Uninsulated | Summer = 0.7, Winter = 0.85 | MISO | 100% Incandescent | 100% Usage | 100% Usage | CR04 | None | None | None | None | None | None | None | None | None | None | None | Cooling Season, 7 days/wk | Left/Right at 15ft | 3 | West | None | 100% | 85% | G26003209 | In metro area, principal city | None | None | No | Hour17 | 103 | EF 17.6, 100% Usage | Composition Shingles | Stochastic | 1 | 1 | 2018 | 31 | 12 | 15 | None | MI | Renter | 1 | Medium | Occupied | 1940s | 1940-59 | Natural Gas Standard | Natural Gas | Yes | Detroit Metropolita | 42.22 | -83.35 | F9 B9 L9 R9 | Double, Clear, Non-metal, Air | 67.9925 | 0.13719 |  | 46.8914 | 0.094615 |  | 30.7725 | 0.062091 |  | 0 | 0 |  | 0 | 0 |  | 0 | 0 |  | 0 | 0 |  | 126.0206 | 0.25428 |  | 0 | 0 | 0 | 0 | 0 | 184.6348 | 0.37255 |  | 0 | 1938.9582 | 3.9123 |  | 21.9803 | 0.044351 |  | 2163.1576 | 4.3647 |  | 0 | 0 | 0 | 32.2378 | 0.065048 |  | 434.0383 | 0.87578 |  | 0 | 0 | 0 | 0 | 622.776 | 0 | 0 | 0 | 32237.2316 | 65.0467 |  | 0 | 5304.5864 | 10.7033 |  | 0 | 0 | 947.2057 | 1.9112 |  | 0 | 0 | 0 | 0 | 0 | 44157.8973 | 44157.8973 | 89.0997 |  | 5046.0977 | 5046.0977 | 0 | 39111.7996 | 0 | 902.3485 | 0 | 8916.6952 | 0 | 2037.6748 | 0 | 8916.6952 | 0 | 1911.3652 | 0 | 8916.6952 | 0 | 2137.8602 | 0 | 8916.6952 | 0 | 9819.0438 | 10954.37 | 10828.0604 | 11054.5554
107954 | 0 | 242.131 | TRUE | 1220 | Non-CBSA East North Central | 5A | 5A | Hour7 | 3 | Cold | None | Standard Efficiency | East North Central | East North Central | Midwest | Not in a census Place | Electric, 80% Usage | EnergyStar, 80% Usage | Yes | Electric, 80% Usage | 78F | Yes | 2F | Night Setback -4h | Not Applicable | G2601210 | G2601210, G26000700 | None | 318 Rated kWh, 80% Usage | 20 ft^2 | Fiberglass | 10% Leakage, R-4 | 2 ft | None | data/cambium/LRMER_MidCase_15_2025start,data/cambium/LRMER_LowRECost_15_2025start,data/cambium/LRMER_95DecarbBy2035_15_2025start,data/cambium/LRMER_LowRECost_25_2025start | kg/MWh,kg/MWh,kg/MWh,kg/MWh | /lib/resources/data/cambium/LRMER_MidCase_15_2025start/RFCMc.csv,/lib/resources/data/cambium/LRMER_LowRECost_15_2025start/RFCMc.csv,/lib/resources/data/cambium/LRMER_95DecarbBy2035_15_2025start/RFCMc.csv,/lib/resources/data/cambium/LRMER_LowRECost_25_2025start/RFCMc.csv | lb/MBtu,lb/MBtu,lb/MBtu,lb/MBtu | 195.9,195.9,195.9,195.9 | 147.3,147.3,147.3,147.3 | 177.8,177.8,177.8,177.8 | LRMER_MidCase_15_2025start,LRMER_LowRECost_15_2025start,LRMER_95DecarbBy2035_15_2025start,LRMER_LowRECost_25_2025start | CO2e,CO2e,CO2e,CO2e | 200.0,200.0,200.0,200.0 | 300-400% | RFCMc | Vented Attic | None | None | None | None | None | Single-Family Detached | Single-Family Detached | Single-Family Detached | 1000-1499 | 0-1499 | Slab | None | 2 | 2 | <8 | Brick, Medium/Dark | Wood Frame | No | Propane | 68F | Yes | 12F | Night -3h | No Exterior Use | Uninsulated | 50% Usage | Room AC, EER 9.8 | 60% Conditioned | Room AC | Yes | None | No | Fuel Furnace, 80% AFUE | Ducted Heating | Propane Fuel Furnace | None | None | None | No | None | None | None | None | 60000-69999 | 60000-79999 | 60000-99999 | 20 ACH50 | R-19 | None | None | None | Unfinished, Uninsulated | Uninsulated | Wood Stud, Uninsulated | Summer = 0.7, Winter = 0.85 | MISO | 100% CFL | 100% Usage | 100% Usage | CR04 | None | None | None | None | None | None | None | None | None | None | None | Cooling Season, 7 days/wk | Left/Right at 15ft | 3 | East | None | 50% | 85% | G26000700 | In metro area, not/partially in principal city | None | None | No | Hour7 | 103 | EF 17.6, 100% Usage | Composition Shingles | Stochastic | 1 | 1 | 2018 | 31 | 12 | 15 | None | MI | Owner | 1 | Low | Occupied | <1940 | <1940 | Propane Standard | Propane | Yes | Muskegon | 43.17 | -86.24 | F9 B9 L9 R9 | Double, Low-E, Non-metal, Air, M-Gain | 54.5112 | 0.15236 |  | 420.557 | 1.1755 |  | 24.618 | 0.068809 |  | 0 | 0 |  | 862.8012 | 2.4116 |  | 107.8502 | 0.30145 |  | 0 | 0 |  | 783.0859 | 2.1888 |  | 0 | 0 | 0 | 0 | 0 | 40.1507 | 0.11222 |  | 0 | 491.1871 | 1.3729 |  | 21.9803 | 0.061437 |  | 1021.6458 | 2.8556 |  | 0 | 0 | 0 | 377.1825 | 1.0543 |  | 434.0383 | 1.2132 |  | 0 | 0 | 0 | 0 | 0 | 0 | 0 | 0 | 0 | 0 |  | 0 | 0 | 0 |  | 0 | 0 | 0 | 0 |  | 0 | 0 | 30964.4239 | 3640.2358 | 0 | 39243.6816 | 39243.6816 | 109.6893 |  | 4639.022 | 4639.022 | 0 | 0 | 34604.6597 | 834.9275 | 0 | 0 | 9522.6475 | 1866.8896 | 0 | 0 | 9522.6475 | 1770.0231 | 0 | 0 | 9522.6475 | 1949.7795 | 0 | 0 | 9522.6475 | 10357.5749 | 11389.537 | 11292.6706 | 11472.427
108021 | 0 | 242.131 | TRUE | 1220 | CBSA Detroit-Warren-Dearborn, MI | 5A | 5A | Hour18 | 3 | Cold | None | None | East North Central | East North Central | Midwest | Not in a census Place | Electric, 120% Usage | Standard, 120% Usage | Yes | Electric, 120% Usage | 68F | Yes | 5F | Night Setup -5h | Not Applicable | G2601250 | G2601250, G26002904 | None | 318 Rated kWh, 120% Usage | 20 ft^2 | Fiberglass | None | 2 ft | None | data/cambium/LRMER_MidCase_15_2025start,data/cambium/LRMER_LowRECost_15_2025start,data/cambium/LRMER_95DecarbBy2035_15_2025start,data/cambium/LRMER_LowRECost_25_2025start | kg/MWh,kg/MWh,kg/MWh,kg/MWh | /lib/resources/data/cambium/LRMER_MidCase_15_2025start/RFCMc.csv,/lib/resources/data/cambium/LRMER_LowRECost_15_2025start/RFCMc.csv,/lib/resources/data/cambium/LRMER_95DecarbBy2035_15_2025start/RFCMc.csv,/lib/resources/data/cambium/LRMER_LowRECost_25_2025start/RFCMc.csv | lb/MBtu,lb/MBtu,lb/MBtu,lb/MBtu | 195.9,195.9,195.9,195.9 | 147.3,147.3,147.3,147.3 | 177.8,177.8,177.8,177.8 | LRMER_MidCase_15_2025start,LRMER_LowRECost_15_2025start,LRMER_95DecarbBy2035_15_2025start,LRMER_LowRECost_25_2025start | CO2e,CO2e,CO2e,CO2e | 200.0,200.0,200.0,200.0 | 400%+ | RFCMc | Vented Attic | None | None | None | None | None | Single-Family Detached | Single-Family Detached | Single-Family Detached | 1000-1499 | 0-1499 | Unheated Basement | None | 1 | 1 | <8 | None | Brick | No | Natural Gas | 70F | Yes | 3F | Night +3h | No Exterior Use | Uninsulated | 200% Usage | Room AC, EER 9.8 | 60% Conditioned | Room AC | No | None | No | Fuel Wall/Floor Furnace, 68% AFUE | Non-Ducted Heating | Natural Gas Fuel Wall/Floor Furnace | None | None | None | No | None | None | None | None | 160000-179999 | 140000+ | 150000+ | 20 ACH50 | R-19 | Uninsulated | Uninsulated | Uninsulated | Unfinished, Uninsulated | None | Brick, 12-in, 3-wythe, Uninsulated | Summer = 0.7, Winter = 0.85 | MISO | 100% Incandescent | 100% Usage | 100% Usage | CR04 | None | None | EF 12, National Average | None | None | None | None | None | None | None | None | Cooling Season, 7 days/wk | Left/Right at 15ft | 3 | East | None | 200% | 85% | G26002904 | In metro area, not/partially in principal city | None | None | No | Hour7 | 103 | EF 17.6, 100% Usage | Composition Shingles | Stochastic | 1 | 1 | 2018 | 31 | 12 | 15 | None | MI | Owner | 1 | High | Occupied | <1940 | <1940 | Natural Gas Standard | Natural Gas | Yes | Oakland Co Intl | 42.67 | -83.42 | F30 B30 L30 R30 | Double, Low-E, Non-metal, Air, M-Gain | 0 | 0 |  | 1199.833 | 3.3536 |  | 44.8399 | 0.12533 |  | 0 | 0 |  | 2023.9488 | 5.6571 |  | 161.7752 | 0.45218 |  | 319.7405 | 0.8937 |  | 0 | 0 |  | 0 | 0 | 0 | 0 | 0 | 160.896 | 0.44972 |  | 0 | 1535.3993 | 4.2916 |  | 21.9803 | 0.061437 |  | 4086.2899 | 11.4215 |  | 0 | 0 | 0 | 565.6272 | 1.581 |  | 434.0383 | 1.2132 |  | 0 | 0 | 0 | 0 | 0 | 0 | 0 | 0 | 28149.4763 | 78.6801 |  | 0 | 10044.7179 | 28.0758 |  | 0 | 0 | 0 | 0 |  | 0 | 0 | 0 | 0 | 0 | 48748.8556 | 48748.8556 | 136.257 |  | 10554.6615 | 10554.6615 | 0 | 38194.1941 | 0 | 1897.5638 | 0 | 8707.5034 | 0 | 4256.1502 | 0 | 8707.5034 | 0 | 4039.7953 | 0 | 8707.5034 | 0 | 4424.5681 | 0 | 8707.5034 | 0 | 10605.0672 | 12963.6536 | 12747.2987 | 13132.0715
108022 | 0 | 242.131 | TRUE | 1220 | Non-CBSA East North Central | 6A | 6A | Hour7 | 3 | Cold | None | Standard Efficiency, No usage | East North Central | East North Central | Midwest | Not in a census Place | Electric, 100% Usage | Standard, 100% Usage | Yes | Electric, 100% Usage | 78F | Yes | 2F | Night Setback -5h | Not Applicable | G2600310 | G2600310, G26000300 | None | None | 20 ft^2 | Fiberglass | None | 2 ft | None | data/cambium/LRMER_MidCase_15_2025start,data/cambium/LRMER_LowRECost_15_2025start,data/cambium/LRMER_95DecarbBy2035_15_2025start,data/cambium/LRMER_LowRECost_25_2025start | kg/MWh,kg/MWh,kg/MWh,kg/MWh | /lib/resources/data/cambium/LRMER_MidCase_15_2025start/RFCMc.csv,/lib/resources/data/cambium/LRMER_LowRECost_15_2025start/RFCMc.csv,/lib/resources/data/cambium/LRMER_95DecarbBy2035_15_2025start/RFCMc.csv,/lib/resources/data/cambium/LRMER_LowRECost_25_2025start/RFCMc.csv | lb/MBtu,lb/MBtu,lb/MBtu,lb/MBtu | 195.9,195.9,195.9,195.9 | 147.3,147.3,147.3,147.3 | 177.8,177.8,177.8,177.8 | LRMER_MidCase_15_2025start,LRMER_LowRECost_15_2025start,LRMER_95DecarbBy2035_15_2025start,LRMER_LowRECost_25_2025start | CO2e,CO2e,CO2e,CO2e | 200.0,200.0,200.0,200.0 | 200-300% | RFCMc | Vented Attic | None | None | None | None | None | Single-Family Detached | Single-Family Detached | Single-Family Detached | 1000-1499 | 0-1499 | Unheated Basement | 1 Car | 1 | 1 | <8 | None | Brick | No | Propane | 55F | No | 0F | None | No Exterior Use | Uninsulated | 100% Usage | Room AC, EER 9.8 | 40% Conditioned | Room AC | No | None | No | Fuel Wall/Floor Furnace, 60% AFUE | Non-Ducted Heating | Propane Fuel Wall/Floor Furnace | None | None | None | No | None | None | None | None | 30000-34999 | 20000-39999 | 20000-39999 | 50 ACH50 | R-7 | Uninsulated | Uninsulated | Uninsulated | Unfinished, Uninsulated | None | Brick, 12-in, 3-wythe, R-7 | Summer = 0.7, Winter = 0.85 | MISO | 100% LED | 100% Usage | 100% Usage | CR04 | None | EF 17.6 | EF 12, National Average | None | None | None | None | None | None | None | None | Cooling Season, 7 days/wk | Left/Right at 15ft | 1 | Southwest | None | 100% | 85% | G26000300 | Not/partially in metro area | None | None | No | Hour15 | 103 | EF 17.6, 100% Usage | Composition Shingles | Stochastic | 1 | 1 | 2018 | 31 | 12 | 15 | None | MI | Owner | 1 | Medium | Vacant | 1970s | 1960-79 | Electric Standard | Electricity | Yes | Pellston Rgnl Arpt | 45.57 | -84.8 | F9 B9 L9 R9 | Double, Clear, Non-metal, Air, Exterior Clear Storm | 0 | 0 |  | 0 | 0 |  | 0 | 0 |  | 0 | 0 |  | 203.9775 | 0.57013 |  | 0 | 0 |  | 319.7405 | 0.8937 |  | 0 | 0 |  | 0 | 0 | 0 | 0 | 369.8557 | 0 | 0 |  | 0 | 0 | 0 |  | 21.9803 | 0.061437 |  | 0 | 0 |  | 0 | 0 | 0 | 0 | 0 |  | 868.0765 | 2.4263 |  | 0 | 0 | 0 | 0 | 0 | 0 | 0 | 0 | 0 | 0 |  | 0 | 0 | 0 |  | 0 | 0 | 0 | 0 |  | 0 | 0 | 38429.8233 | 0 | 0 | 40213.4538 | 40213.4538 | 112.3999 |  | 1783.6305 | 1783.6305 | 0 | 0 | 38429.8233 | 321.6782 | 0 | 0 | 10575.3315 | 723.2934 | 0 | 0 | 10575.3315 | 683.6004 | 0 | 0 | 10575.3315 | 750.8845 | 0 | 0 | 10575.3315 | 10897.0097 | 11298.6249 | 11258.9319 | 11326.216
108025 | 0 | 242.131 | TRUE | 885 | Non-CBSA East North Central | 5A | 5A | Hour1 | 2 | Cold | None | None | East North Central | East North Central | Midwest | MI, Muskegon | Electric, 100% Usage | EnergyStar, 100% Usage | Yes | Gas, 100% Usage | 75F | No | 0F | None | Not Applicable | G2601210 | G2601210, G26000700 | None | None | 20 ft^2 | Fiberglass | 30% Leakage, R-4 | 2 ft | None | data/cambium/LRMER_MidCase_15_2025start,data/cambium/LRMER_LowRECost_15_2025start,data/cambium/LRMER_95DecarbBy2035_15_2025start,data/cambium/LRMER_LowRECost_25_2025start | kg/MWh,kg/MWh,kg/MWh,kg/MWh | /lib/resources/data/cambium/LRMER_MidCase_15_2025start/RFCMc.csv,/lib/resources/data/cambium/LRMER_LowRECost_15_2025start/RFCMc.csv,/lib/resources/data/cambium/LRMER_95DecarbBy2035_15_2025start/RFCMc.csv,/lib/resources/data/cambium/LRMER_LowRECost_25_2025start/RFCMc.csv | lb/MBtu,lb/MBtu,lb/MBtu,lb/MBtu | 195.9,195.9,195.9,195.9 | 147.3,147.3,147.3,147.3 | 177.8,177.8,177.8,177.8 | LRMER_MidCase_15_2025start,LRMER_LowRECost_15_2025start,LRMER_95DecarbBy2035_15_2025start,LRMER_LowRECost_25_2025start | CO2e,CO2e,CO2e,CO2e | 200.0,200.0,200.0,200.0 | 300-400% | RFCMc | Vented Attic | None | None | None | None | None | Single-Family Detached | Single-Family Detached | Single-Family Detached | 750-999 | 0-1499 | Slab | None | 1 | 1 | <8 | None | Brick | No | Natural Gas | 68F | Yes | 3F | Night -5h | No Exterior Use | Uninsulated | 100% Usage | AC, SEER 10 | 100% Conditioned | Central AC | Yes | None | No | Fuel Furnace, 76% AFUE | Ducted Heating | Natural Gas Fuel Furnace | None | None | None | No | None | None | None | None | 60000-69999 | 60000-79999 | 60000-99999 | 15 ACH50 | Uninsulated | None | None | None | Unfinished, Uninsulated | Uninsulated | Brick, 12-in, 3-wythe, Uninsulated | Summer = 0.7, Winter = 0.85 | MISO | 100% Incandescent | 100% Usage | 100% Usage | CR04 | None | None | EF 12, National Average | None | None | None | Electric | None | None | None | None | Cooling Season, 7 days/wk | Left/Right at 15ft | 2 | East | None | 100% | 85% | G26000700 | In metro area, not/partially in principal city | None | None | No | Hour20 | 103 | EF 17.6, 100% Usage | Asphalt Shingles, Medium | Stochastic | 1 | 1 | 2018 | 31 | 12 | 15 | None | MI | Owner | 1 | Medium | Occupied | 1960s | 1960-79 | Natural Gas Standard | Natural Gas | Yes | Muskegon | 43.17 | -86.24 | F30 B30 L30 R30 | Double, Low-E, Non-metal, Air, M-Gain | 0 | 0 |  | 400.042 | 1.5414 |  | 23.4457 | 0.090339 |  | 557.4212 | 2.1478 |  | 2749.2997 | 10.5933 |  | 0 | 0 |  | 319.7405 | 1.232 |  | 232.1123 | 0.89435 |  | 0 | 0 | 790.4127 | 781.0344 | 0 | 144.191 | 0.55558 |  | 0 | 1247.8966 | 4.8083 |  | 16.412 | 0.063237 |  | 1705.3806 | 6.571 |  | 0 | 0 | 0 | 27.8418 | 0.10728 |  | 434.0383 | 1.6724 |  | 0 | 0 | 0 | 0 | 0 | 0 | 0 | 0 | 32873.4889 | 126.6651 |  | 0 | 4164.2468 | 16.0453 |  | 0 | 0 | 813.5653 | 3.1348 |  | 0 | 0 | 0 | 0 | 0 | 47280.2765 | 47280.2765 | 182.176 |  | 9429.2686 | 9429.2686 | 0 | 37851.0079 | 0 | 1691.7553 | 0 | 8629.2478 | 0 | 3756.5445 | 0 | 8629.2478 | 0 | 3612.6582 | 0 | 8629.2478 | 0 | 3885.6727 | 0 | 8629.2478 | 0 | 10321.0031 | 12385.7923 | 12241.906 | 12514.9206
108050 | 0 | 242.131 | TRUE | 633 | Non-CBSA East North Central | 6A | 6A | Hour19 | 2 | Cold | None | Standard Efficiency, No usage | East North Central | East North Central | Midwest | In another census Place | Electric, 120% Usage | Standard, 120% Usage | Yes | Gas, 120% Usage | 72F | No | 0F | None | Not Applicable | G2601030 | G2601030, G26000100 | None | None | 20 ft^2 | Fiberglass | 10% Leakage, R-4 | 2 ft | None | data/cambium/LRMER_MidCase_15_2025start,data/cambium/LRMER_LowRECost_15_2025start,data/cambium/LRMER_95DecarbBy2035_15_2025start,data/cambium/LRMER_LowRECost_25_2025start | kg/MWh,kg/MWh,kg/MWh,kg/MWh | /lib/resources/data/cambium/LRMER_MidCase_15_2025start/MROEc.csv,/lib/resources/data/cambium/LRMER_LowRECost_15_2025start/MROEc.csv,/lib/resources/data/cambium/LRMER_95DecarbBy2035_15_2025start/MROEc.csv,/lib/resources/data/cambium/LRMER_LowRECost_25_2025start/MROEc.csv | lb/MBtu,lb/MBtu,lb/MBtu,lb/MBtu | 195.9,195.9,195.9,195.9 | 147.3,147.3,147.3,147.3 | 177.8,177.8,177.8,177.8 | LRMER_MidCase_15_2025start,LRMER_LowRECost_15_2025start,LRMER_95DecarbBy2035_15_2025start,LRMER_LowRECost_25_2025start | CO2e,CO2e,CO2e,CO2e | 200.0,200.0,200.0,200.0 | 200-300% | MROEc | Vented Attic | None | None | None | None | None | Mobile Home | Mobile Home | Mobile Home | 500-749 | 0-1499 | Ambient | None | 1 | 1 | <8 | Vinyl, Light | Wood Frame | No | Natural Gas | 55F | No | 0F | None | No Exterior Use | Uninsulated | 200% Usage | None | None | None | Yes | None | No | Fuel Furnace, 80% AFUE | Ducted Heating | Natural Gas Fuel Furnace | None | None | None | No | None | None | None | None | 30000-34999 | 20000-39999 | 20000-39999 | 10 ACH50 | R-13 | Uninsulated | None | None | Unfinished, Uninsulated | None | Wood Stud, Uninsulated | Summer = 0.7, Winter = 0.85 | MISO | 100% CFL | 100% Usage | 100% Usage | CR04 | None | None | None | None | None | None | None | None | None | None | None | Cooling Season, 7 days/wk | Left/Right at 15ft | 1 | Southeast | None | 200% | 94% | G26000100 | Not/partially in metro area | None | None | No | Hour21 | 74 | EF 19.9, 100% Usage | Metal, Dark | Stochastic | 1 | 1 | 2018 | 31 | 12 | 15 | None | MI | Owner | 1 | High | Vacant | 1960s | 1960-79 | Natural Gas Standard | Natural Gas | Yes | Sawyer Intl | 46.35 | -87.38 | F18 B18 L18 R18 | Double, Low-E, Non-metal, Air, M-Gain | 0 | 0 |  | 0 | 0 |  | 0 | 0 |  | 0 | 0 |  | 0 | 0 |  | 0 | 0 |  | 0 | 0 |  | 466.2761 | 2.5119 |  | 0 | 0 | 0 | 0 | 0 | 0 | 0 |  | 0 | 0 | 0 |  | 16.412 | 0.088412 |  | 0 | 0 |  | 0 | 0 | 0 | 0 | 0 |  | 400.042 | 2.155 |  | 0 | 0 | 0 | 0 | 0 | 0 | 0 | 0 | 18075.1582 | 97.3717 |  | 0 | 1679.8834 | 9.0496 |  | 0 | 0 | 0 | 0 |  | 0 | 0 | 0 | 0 | 0 | 20638.0647 | 20638.0647 | 111.1782 |  | 882.7301 | 882.7301 | 0 | 19755.0416 | 0 | 158.9959 | 0 | 4503.759 | 0 | 269.8983 | 0 | 4503.759 | 0 | 242.8543 | 0 | 4503.759 | 0 | 330.2234 | 0 | 4503.759 | 0 | 4662.7549 | 4773.6574 | 4746.6133 | 4833.9824
108075 | 0 | 242.131 | TRUE | 1220 | Non-CBSA East North Central | 5A | 5A | Hour19 | 2 | Cold | None | None | East North Central | East North Central | Midwest | Not in a census Place | Electric, 120% Usage | EnergyStar, 120% Usage | Yes | Electric, 120% Usage | 78F | No | 0F | None | Not Applicable | G2600210 | G2600210, G26002400 | None | 290 Rated kWh, 120% Usage | 20 ft^2 | Fiberglass | 20% Leakage, Uninsulated | 2 ft | None | data/cambium/LRMER_MidCase_15_2025start,data/cambium/LRMER_LowRECost_15_2025start,data/cambium/LRMER_95DecarbBy2035_15_2025start,data/cambium/LRMER_LowRECost_25_2025start | kg/MWh,kg/MWh,kg/MWh,kg/MWh | /lib/resources/data/cambium/LRMER_MidCase_15_2025start/RFCMc.csv,/lib/resources/data/cambium/LRMER_LowRECost_15_2025start/RFCMc.csv,/lib/resources/data/cambium/LRMER_95DecarbBy2035_15_2025start/RFCMc.csv,/lib/resources/data/cambium/LRMER_LowRECost_25_2025start/RFCMc.csv | lb/MBtu,lb/MBtu,lb/MBtu,lb/MBtu | 195.9,195.9,195.9,195.9 | 147.3,147.3,147.3,147.3 | 177.8,177.8,177.8,177.8 | LRMER_MidCase_15_2025start,LRMER_LowRECost_15_2025start,LRMER_95DecarbBy2035_15_2025start,LRMER_LowRECost_25_2025start | CO2e,CO2e,CO2e,CO2e | 200.0,200.0,200.0,200.0 | 200-300% | RFCMc | Vented Attic | None | None | None | None | None | Single-Family Detached | Single-Family Detached | Single-Family Detached | 1000-1499 | 0-1499 | Unheated Basement | None | 2 | 2 | <8 | None | Brick | No | Natural Gas | 68F | No | 0F | None | No Exterior Use | Uninsulated | 200% Usage | Room AC, EER 9.8 | 20% Conditioned | Room AC | Yes | None | No | Fuel Furnace, 80% AFUE | Ducted Heating | Natural Gas Fuel Furnace | None | None | None | No | None | None | None | None | 35000-39999 | 20000-39999 | 20000-39999 | 20 ACH50 | R-30 | Uninsulated | Uninsulated | Uninsulated | Unfinished, Uninsulated | None | Brick, 12-in, 3-wythe, Uninsulated | Summer = 0.7, Winter = 0.85 | None | 100% Incandescent | 100% Usage | 100% Usage | CR04 | None | None | EF 12, National Average | None | None | None | None | None | None | None | None | Cooling Season, 7 days/wk | Left/Right at 15ft | 1 | Southeast | None | 200% | 85% | G26002400 | In metro area, not/partially in principal city | None | None | No | Hour8 | 104 | EF 17.6, 100% Usage | Asphalt Shingles, Medium | Stochastic | 1 | 1 | 2018 | 31 | 12 | 15 | None | MI | Owner | 1 | High | Occupied | <1940 | <1940 | Natural Gas Standard | Natural Gas | Yes | Southwest Michigan | 42.13 | -86.42 | F6 B6 L6 R6 | Single, Clear, Non-metal | 0 | 0 |  | 332.0495 | 0.92811 |  | 19.3427 | 0.054064 |  | 0 | 0 |  | 236.5084 | 0.66106 |  | 67.6994 | 0.18923 |  | 319.7405 | 0.8937 |  | 863.6804 | 2.4141 |  | 0 | 0 | 0 | 0 | 0 | 160.896 | 0.44972 |  | 0 | 1535.3993 | 4.2916 |  | 16.412 | 0.045873 |  | 3076.6601 | 8.5995 |  | 0 | 0 | 0 | 407.3688 | 1.1386 |  | 434.0383 | 1.2132 |  | 0 | 0 | 0 | 0 | 0 | 0 | 0 | 0 | 34147.7619 | 95.4458 |  | 0 | 3946.7881 | 11.0316 |  | 0 | 0 | 0 | 0 |  | 0 | 0 | 0 | 0 | 0 | 45564.3454 | 45564.3454 | 127.3561 |  | 7470.0885 | 7470.0885 | 0 | 38094.55 | 0 | 1350.8983 | 0 | 8684.7431 | 0 | 3036.3977 | 0 | 8684.7431 | 0 | 2843.8826 | 0 | 8684.7431 | 0 | 3187.5877 | 0 | 8684.7431 | 0 | 10035.6414 | 11721.1407 | 11528.6257 | 11872.3308
108079 | 0 | 242.131 | TRUE | 2663 | CBSA Detroit-Warren-Dearborn, MI | 5A | 5A | Hour1 | 3 | Cold | None | Standard Efficiency | East North Central | East North Central | Midwest | In another census Place | Electric, 100% Usage | EnergyStar, 100% Usage | Yes | Gas, 100% Usage | 76F | No | 0F | None | Not Applicable | G2601630 | G2601630, G26003204 | None | None | 20 ft^2 | Fiberglass | None | 2 ft | None | data/cambium/LRMER_MidCase_15_2025start,data/cambium/LRMER_LowRECost_15_2025start,data/cambium/LRMER_95DecarbBy2035_15_2025start,data/cambium/LRMER_LowRECost_25_2025start | kg/MWh,kg/MWh,kg/MWh,kg/MWh | /lib/resources/data/cambium/LRMER_MidCase_15_2025start/RFCMc.csv,/lib/resources/data/cambium/LRMER_LowRECost_15_2025start/RFCMc.csv,/lib/resources/data/cambium/LRMER_95DecarbBy2035_15_2025start/RFCMc.csv,/lib/resources/data/cambium/LRMER_LowRECost_25_2025start/RFCMc.csv | lb/MBtu,lb/MBtu,lb/MBtu,lb/MBtu | 195.9,195.9,195.9,195.9 | 147.3,147.3,147.3,147.3 | 177.8,177.8,177.8,177.8 | LRMER_MidCase_15_2025start,LRMER_LowRECost_15_2025start,LRMER_95DecarbBy2035_15_2025start,LRMER_LowRECost_25_2025start | CO2e,CO2e,CO2e,CO2e | 200.0,200.0,200.0,200.0 | 400%+ | RFCMc | Vented Attic | None | None | None | None | None | Single-Family Detached | Single-Family Detached | Single-Family Detached | 2500-2999 | 2500-3999 | Unheated Basement | None | 2 | 2 | <8 | None | Brick | No | Natural Gas | 68F | No | 0F | None | No Exterior Use | Uninsulated | 100% Usage | Room AC, EER 10.7 | <10% Conditioned | Room AC | No | None | No | Fuel Boiler, 80% AFUE | Non-Ducted Heating | Natural Gas Fuel Boiler | None | None | None | No | None | None | None | None | 120000-139999 | 120000-139999 | 100000-149999 | 50 ACH50 | R-19 | Uninsulated | Uninsulated | Uninsulated | Unfinished, Uninsulated | None | Brick, 12-in, 3-wythe, Uninsulated | Summer = 0.7, Winter = 0.85 | MISO | 100% LED | 100% Usage | 100% Usage | CR04 | None | EF 15.9 | EF 12, National Average | None | None | None | None | None | None | None | None | Cooling Season, 7 days/wk | Left/Right at 15ft | 2 | East | None | 100% | 85% | G26003204 | In metro area, not/partially in principal city | None | None | No | Hour13 | 103 | EF 15.9, 100% Usage | Composition Shingles | Stochastic | 1 | 1 | 2018 | 31 | 12 | 15 | None | MI | Owner | 1 | Medium | Occupied | <1940 | <1940 | Natural Gas Standard | Natural Gas | Yes | Detroit Metropolita | 42.22 | -83.35 | F15 B15 L15 R15 | Single, Clear, Non-metal | 67.9925 | 0.087065 |  | 400.042 | 0.51226 |  | 23.4457 | 0.030022 |  | 0 | 0 |  | 341.7209 | 0.43758 |  | 0 | 0 |  | 319.7405 | 0.40943 |  | 135.3988 | 0.17338 |  | 0 | 0 | 0 | 0 | 0 | 38.9785 | 0.049912 |  | 0 | 677.8734 | 0.86802 |  | 21.9803 | 0.028146 |  | 2158.7615 | 2.7643 |  | 0 | 0 | 0 | 27.8418 | 0.035652 |  | 960.1008 | 1.2294 |  | 0 | 0 | 0 | 0 | 0 | 0 | 0 | 0 | 106095.5373 | 135.8565 |  | 0 | 4156.9201 | 5.323 |  | 0 | 0 | 813.5653 | 1.0418 |  | 0 | 0 | 0 | 0 | 0 | 116239.3131 | 116239.3131 | 148.8457 |  | 5173.2905 | 5173.2905 | 0 | 111066.0226 | 0 | 922.9965 | 0 | 25320.7345 | 0 | 2086.0069 | 0 | 25320.7345 | 0 | 1967.6479 | 0 | 25320.7345 | 0 | 2169.1372 | 0 | 25320.7345 | 0 | 26243.731 | 27406.7414 | 27288.3823 | 27489.8717
108135 | 0 | 242.131 | TRUE | 1690 | Non-CBSA East North Central | 5A | 5A | Hour2 | 4 | Cold | None | Standard Efficiency, No usage | East North Central | East North Central | Midwest | Not in a census Place | Gas, 80% Usage | EnergyStar, 80% Usage | Yes | Gas, 80% Usage | 78F | No | 0F | None | Not Applicable | G2600050 | G2600050, G26000900 | None | 318 Rated kWh, 80% Usage | 20 ft^2 | Fiberglass | 0% Leakage, Uninsulated | 2 ft | None | data/cambium/LRMER_MidCase_15_2025start,data/cambium/LRMER_LowRECost_15_2025start,data/cambium/LRMER_95DecarbBy2035_15_2025start,data/cambium/LRMER_LowRECost_25_2025start | kg/MWh,kg/MWh,kg/MWh,kg/MWh | /lib/resources/data/cambium/LRMER_MidCase_15_2025start/RFCMc.csv,/lib/resources/data/cambium/LRMER_LowRECost_15_2025start/RFCMc.csv,/lib/resources/data/cambium/LRMER_95DecarbBy2035_15_2025start/RFCMc.csv,/lib/resources/data/cambium/LRMER_LowRECost_25_2025start/RFCMc.csv | lb/MBtu,lb/MBtu,lb/MBtu,lb/MBtu | 195.9,195.9,195.9,195.9 | 147.3,147.3,147.3,147.3 | 177.8,177.8,177.8,177.8 | LRMER_MidCase_15_2025start,LRMER_LowRECost_15_2025start,LRMER_95DecarbBy2035_15_2025start,LRMER_LowRECost_25_2025start | CO2e,CO2e,CO2e,CO2e | 200.0,200.0,200.0,200.0 | 200-300% | RFCMc | Vented Attic | None | None | None | None | None | Single-Family Detached | Single-Family Detached | Single-Family Detached | 1500-1999 | 1500-2499 | Heated Basement | None | 2 | 2 | <8 | Brick, Medium/Dark | Wood Frame | No | Natural Gas | 55F | No | 0F | None | No Exterior Use | Uninsulated | 50% Usage | Room AC, EER 9.8 | <10% Conditioned | Room AC | Yes | None | No | Fuel Furnace, 80% AFUE | Ducted Heating | Natural Gas Fuel Furnace | None | None | None | No | None | None | None | None | 80000-99999 | 80000-99999 | 60000-99999 | 20 ACH50 | R-30 | Uninsulated | Uninsulated | Uninsulated | Unfinished, Uninsulated | None | Wood Stud, Uninsulated | Summer = 0.7, Winter = 0.85 | MISO | 100% CFL | 100% Usage | 100% Usage | CR04 | None | None | EF 12, National Average | None | None | None | None | None | None | None | None | Cooling Season, 7 days/wk | Left/Right at 15ft | 6 | East | None | 50% | 85% | G26000900 | Not/partially in metro area | None | None | No | Hour9 | 103 | EF 17.6, 100% Usage | Composition Shingles | Stochastic | 1 | 1 | 2018 | 31 | 12 | 15 | None | MI | Owner | 1 | Low | Vacant | <1940 | <1940 | Propane Standard | Propane | Yes | Tulip City | 42.75 | -86.1 | F12 B12 L12 R12 | Double, Clear, Non-metal, Air | 0 | 0 |  | 0 | 0 |  | 0 | 0 |  | 0 | 0 |  | 154.7415 | 0.31223 |  | 0 | 0 |  | 319.7405 | 0.64516 |  | 504.6684 | 1.0183 |  | 0 | 0 | 0 | 0 | 0 | 0 | 0 |  | 0 | 0 | 0 |  | 21.9803 | 0.044351 |  | 0 | 0 |  | 0 | 0 | 0 | 0 | 0 |  | 434.0383 | 0.87578 |  | 0 | 0 | 0 | 0 | 0 | 0 | 0 | 0 | 19919.7476 | 40.1931 |  | 0 | 0 | 0 |  | 0 | 0 | 0 | 0 |  | 0 | 0 | 0 | 1598.4096 | 0 | 22953.0331 | 22953.0331 | 46.3135 |  | 1435.169 | 1435.169 | 0 | 19919.7476 | 1598.4096 | 262.5316 | 0 | 4541.287 | 439.8304 | 587.2728 | 0 | 4541.287 | 439.8304 | 550.3894 | 0 | 4541.287 | 439.8304 | 611.6058 | 0 | 4541.287 | 439.8304 | 5243.6489 | 5568.3902 | 5531.5068 | 5592.7232
108142 | 0 | 242.131 | TRUE | 853 | CBSA Detroit-Warren-Dearborn, MI | 5A | 5A | Hour20 | 1 | Cold | None | Standard Efficiency | East North Central | East North Central | Midwest | Not in a census Place | None | None | None | Gas, 120% Usage | 68F | No | 0F | None | Double-Loaded Interior | G2601630 | G2601630, G26003201 | None | None | 20 ft^2 | Fiberglass | 20% Leakage, Uninsulated | 2 ft | None | data/cambium/LRMER_MidCase_15_2025start,data/cambium/LRMER_LowRECost_15_2025start,data/cambium/LRMER_95DecarbBy2035_15_2025start,data/cambium/LRMER_LowRECost_25_2025start | kg/MWh,kg/MWh,kg/MWh,kg/MWh | /lib/resources/data/cambium/LRMER_MidCase_15_2025start/RFCMc.csv,/lib/resources/data/cambium/LRMER_LowRECost_15_2025start/RFCMc.csv,/lib/resources/data/cambium/LRMER_95DecarbBy2035_15_2025start/RFCMc.csv,/lib/resources/data/cambium/LRMER_LowRECost_25_2025start/RFCMc.csv | lb/MBtu,lb/MBtu,lb/MBtu,lb/MBtu | 195.9,195.9,195.9,195.9 | 147.3,147.3,147.3,147.3 | 177.8,177.8,177.8,177.8 | LRMER_MidCase_15_2025start,LRMER_LowRECost_15_2025start,LRMER_95DecarbBy2035_15_2025start,LRMER_LowRECost_25_2025start | CO2e,CO2e,CO2e,CO2e | 200.0,200.0,200.0,200.0 | 400%+ | RFCMc | None | Left | None | Top | 4 | None | 3 or 4 Unit | Multifamily with 2-4 Units | Multi-Family with 2 - 4 Units | 750-999 | 0-1499 | Unheated Basement | None | 2 | 2 | <8 | None | Brick | No | Natural Gas | 70F | Yes | 3F | Night +3h | No Exterior Use | Uninsulated | 200% Usage | Room AC, EER 10.7 | 20% Conditioned | Room AC | Yes | None | No | Fuel Furnace, 80% AFUE | Ducted Heating | Natural Gas Fuel Furnace | None | None | None | No | None | None | None | None | 60000-69999 | 60000-79999 | 60000-99999 | 25 ACH50 | None | Uninsulated | Uninsulated | Uninsulated | Finished, R-19 | None | Brick, 12-in, 3-wythe, Uninsulated | Summer = 0.7, Winter = 0.85 | MISO | 100% CFL | 100% Usage | 100% Usage | CR04 | None | None | None | None | None | None | None | None | None | None | None | Cooling Season, 7 days/wk | 27 | 1 | Southwest | None | 200% | 96% | G26003201 | In metro area, not/partially in principal city | None | None | None | Hour17 | 103 | EF 10.5, 100% Usage | Composition Shingles | Stochastic | 1 | 1 | 2018 | 31 | 12 | 15 | None | MI | Renter | 1 | High | Occupied | 1940s | 1940-59 | Natural Gas Standard | Natural Gas | Yes | Detroit Metropolita | 42.22 | -83.35 | F9 B9 L9 R9 | Double, Clear, Non-metal, Air | 67.9925 | 0.27181 |  | 0 | 0 |  | 0 | 0 |  | 0 | 0 |  | 363.4081 | 1.4528 |  | 0 | 0 |  | 0 | 0 |  | 398.8697 | 1.5945 |  | 0 | 0 | 0 | 0 | 0 | 35.7547 | 0.14293 |  | 0 | 390.3707 | 1.5606 |  | 16.412 | 0.065609 |  | 2656.3962 | 10.6194 |  | 0 | 0 | 0 | 28.4279 | 0.11364 |  | 727.1093 | 2.9067 |  | 0 | 0 | 0 | 0 | 0 | 0 | 0 | 0 | 15750.2254 | 62.964 |  | 0 | 4273.2693 | 17.0831 |  | 0 | 0 | 833.7872 | 3.3332 |  | 0 | 0 | 0 | 0 | 0 | 25542.023 | 25542.023 | 102.1082 |  | 4684.448 | 4684.448 | 0 | 20857.575 | 0 | 842.5397 | 0 | 4755.0646 | 0 | 1901.7273 | 0 | 4755.0646 | 0 | 1785.6017 | 0 | 4755.0646 | 0 | 1981.3808 | 0 | 4755.0646 | 0 | 5597.6043 | 6656.7919 | 6540.6664 | 6736.4454
108143 | 0 | 242.131 | TRUE | 2663 | Non-CBSA East North Central | 6A | 6A | Hour18 | 3 | Cold | None | Standard Efficiency | East North Central | East North Central | Midwest | Not in a census Place | Electric, 80% Usage | EnergyStar, 80% Usage | Yes | Propane, 80% Usage | 75F | No | 0F | None | Not Applicable | G2600890 | G2600890, G26000500 | None | 290 Rated kWh, 80% Usage | 20 ft^2 | Fiberglass | 20% Leakage, Uninsulated | 2 ft | None | data/cambium/LRMER_MidCase_15_2025start,data/cambium/LRMER_LowRECost_15_2025start,data/cambium/LRMER_95DecarbBy2035_15_2025start,data/cambium/LRMER_LowRECost_25_2025start | kg/MWh,kg/MWh,kg/MWh,kg/MWh | /lib/resources/data/cambium/LRMER_MidCase_15_2025start/RFCMc.csv,/lib/resources/data/cambium/LRMER_LowRECost_15_2025start/RFCMc.csv,/lib/resources/data/cambium/LRMER_95DecarbBy2035_15_2025start/RFCMc.csv,/lib/resources/data/cambium/LRMER_LowRECost_25_2025start/RFCMc.csv | lb/MBtu,lb/MBtu,lb/MBtu,lb/MBtu | 195.9,195.9,195.9,195.9 | 147.3,147.3,147.3,147.3 | 177.8,177.8,177.8,177.8 | LRMER_MidCase_15_2025start,LRMER_LowRECost_15_2025start,LRMER_95DecarbBy2035_15_2025start,LRMER_LowRECost_25_2025start | CO2e,CO2e,CO2e,CO2e | 200.0,200.0,200.0,200.0 | 150-200% | RFCMc | Vented Attic | None | None | None | None | None | Single-Family Detached | Single-Family Detached | Single-Family Detached | 2500-2999 | 2500-3999 | Unheated Basement | None | 2 | 2 | <8 | None | Brick | No | Propane | 65F | No | 0F | None | No Exterior Use | Uninsulated | 50% Usage | AC, SEER 13 | 100% Conditioned | Central AC | Yes | None | No | Fuel Furnace, 92.5% AFUE | Ducted Heating | Propane Fuel Furnace | None | None | None | No | None | None | None | None | 20000-24999 | 20000-39999 | 20000-39999 | 15 ACH50 | R-38 | Uninsulated | Uninsulated | Uninsulated | Unfinished, Uninsulated | None | Brick, 12-in, 3-wythe, Uninsulated | Summer = 0.7, Winter = 0.85 | MISO | 100% CFL | 100% Usage | 100% Usage | CR04 | None | EF 10.2 | EF 12, National Average | None | None | None | None | None | None | None | None | Cooling Season, 7 days/wk | Left/Right at 15ft | 1 | South | None | 50% | 85% | G26000500 | Not/partially in metro area | None | None | No | Hour11 | 103 | EF 17.6, 100% Usage | Metal, Dark | Stochastic | 1 | 1 | 2018 | 31 | 12 | 15 | None | MI | Owner | 1 | Low | Occupied | <1940 | <1940 | Propane Standard | Propane | Yes | Cherry Capital | 44.74 | -85.58 | F12 B12 L12 R12 | Single, Clear, Non-metal | 54.5112 | 0.069802 |  | 220.6825 | 0.28259 |  | 12.8951 | 0.016512 |  | 92.9035 | 0.11896 |  | 1753.7373 | 2.2457 |  | 45.1329 | 0.057793 |  | 319.7405 | 0.40943 |  | 1135.9435 | 1.4546 |  | 0 | 0 | 0 | 0 | 0 | 58.3211 | 0.074681 |  | 0 | 887.4192 | 1.1363 |  | 21.9803 | 0.028146 |  | 953.0671 | 1.2204 |  | 0 | 0 | 0 | 18.4635 | 0.023643 |  | 1324.9743 | 1.6966 |  | 0 | 0 | 0 | 0 | 0 | 0 | 0 | 0 | 0 | 0 |  | 0 | 0 | 0 |  | 0 | 0 | 0 | 0 |  | 0 | 0 | 51787.4165 | 2177.5181 | 543.9399 | 61408.3536 | 61408.3536 | 78.6341 |  | 6899.4791 | 6899.4791 | 0 | 0 | 54508.8745 | 1265.0904 | 0 | 0 | 15000.0053 | 2803.8436 | 0 | 0 | 15000.0053 | 2657.6172 | 0 | 0 | 15000.0053 | 2922.9361 | 0 | 0 | 15000.0053 | 16265.0957 | 17803.8489 | 17657.6225 | 17922.9414
108154 | 0 | 242.131 | TRUE | 2663 | Non-CBSA East North Central | 5A | 5A | Hour3 | 5 | Cold | None | None | East North Central | East North Central | Midwest | In another census Place | Gas, 100% Usage | EnergyStar, 100% Usage | Yes | Gas, 100% Usage | 78F | No | 0F | None | Not Applicable | G2600490 | G2600490, G26001704 | None | None | 20 ft^2 | Fiberglass | None | 2 ft | None | data/cambium/LRMER_MidCase_15_2025start,data/cambium/LRMER_LowRECost_15_2025start,data/cambium/LRMER_95DecarbBy2035_15_2025start,data/cambium/LRMER_LowRECost_25_2025start | kg/MWh,kg/MWh,kg/MWh,kg/MWh | /lib/resources/data/cambium/LRMER_MidCase_15_2025start/RFCMc.csv,/lib/resources/data/cambium/LRMER_LowRECost_15_2025start/RFCMc.csv,/lib/resources/data/cambium/LRMER_95DecarbBy2035_15_2025start/RFCMc.csv,/lib/resources/data/cambium/LRMER_LowRECost_25_2025start/RFCMc.csv | lb/MBtu,lb/MBtu,lb/MBtu,lb/MBtu | 195.9,195.9,195.9,195.9 | 147.3,147.3,147.3,147.3 | 177.8,177.8,177.8,177.8 | LRMER_MidCase_15_2025start,LRMER_LowRECost_15_2025start,LRMER_95DecarbBy2035_15_2025start,LRMER_LowRECost_25_2025start | CO2e,CO2e,CO2e,CO2e | 200.0,200.0,200.0,200.0 | 400%+ | RFCMc | Vented Attic | None | None | None | None | None | Single-Family Detached | Single-Family Detached | Single-Family Detached | 2500-2999 | 2500-3999 | Heated Basement | 2 Car | 2 | 2 | <8 | Vinyl, Light | Brick | No | Natural Gas | 68F | No | 0F | None | No Exterior Use | Uninsulated | 100% Usage | None | None | None | No | None | No | Fuel Wall/Floor Furnace, 68% AFUE | Non-Ducted Heating | Natural Gas Fuel Wall/Floor Furnace | None | None | None | No | None | None | None | None | 140000-159999 | 140000+ | 100000-149999 | 6 ACH50 | R-30 | Uninsulated | Wall R-5, Exterior | R-5, Exterior | Unfinished, Uninsulated | None | Brick, 12-in, 3-wythe, R-15 | Summer = 0.7, Winter = 0.85 | MISO | 100% CFL | 100% Usage | 100% Usage | CR04 | None | EF 17.6 | EF 12, National Average | None | None | None | None | None | None | None | None | Cooling Season, 7 days/wk | Left/Right at 15ft | 3 | South | None | 100% | 85% | G26001704 | Not/partially in metro area | None | None | No | Hour15 | 103 | EF 17.6, 100% Usage | Wood Shingles | Stochastic | 1 | 1 | 2018 | 31 | 12 | 15 | None | MI | Owner | 1 | Medium | Occupied | 1990s | 1980-99 | Natural Gas Standard | Natural Gas | Yes | Flint Bishop Intl | 42.97 | -83.75 | F12 B12 L12 R12 | Double, Clear, Non-metal, Air | 0 | 0 |  | 46.8914 | 0.060045 |  | 30.7725 | 0.039404 |  | 0 | 0 |  | 0 | 0 |  | 0 | 0 |  | 319.7405 | 0.40943 |  | 0 | 0 |  | 0 | 0 | 0 | 0 | 0 | 58.3211 | 0.074681 |  | 24.911 | 887.4192 | 1.1363 |  | 27.2556 | 0.034901 |  | 2411.0957 | 3.0874 |  | 0 | 0 | 0 | 32.2378 | 0.041281 |  | 868.0765 | 1.1116 |  | 0 | 0 | 0 | 0 | 622.776 | 0 | 0 | 0 | 29772.2108 | 38.1236 |  | 0 | 5411.5573 | 6.9296 |  | 0 | 0 | 947.2057 | 1.2129 |  | 0 | 0 | 0 | 0 | 0 | 41460.4712 | 41460.4712 | 53.0906 |  | 4706.7214 | 4706.7214 | 0 | 36753.7498 | 0 | 843.7117 | 0 | 8379.0862 | 0 | 1910.2158 | 0 | 8379.0862 | 0 | 1790.765 | 0 | 8379.0862 | 0 | 1992.5696 | 0 | 8379.0862 | 0 | 9222.798 | 10289.302 | 10169.8512 | 10371.6558
108178 | 0 | 242.131 | TRUE | 1690 | CBSA Detroit-Warren-Dearborn, MI | 5A | 5A | Hour15 | 2 | Cold | None | Standard Efficiency | East North Central | East North Central | Midwest | Not in a census Place | Gas, 100% Usage | Standard, 100% Usage | Yes | Gas, 100% Usage | 78F | Yes | 5F | Night Setback +1h | Not Applicable | G2600990 | G2600990, G26003004 | None | 318 Rated kWh, 100% Usage | 20 ft^2 | Fiberglass | 20% Leakage, Uninsulated | 2 ft | None | data/cambium/LRMER_MidCase_15_2025start,data/cambium/LRMER_LowRECost_15_2025start,data/cambium/LRMER_95DecarbBy2035_15_2025start,data/cambium/LRMER_LowRECost_25_2025start | kg/MWh,kg/MWh,kg/MWh,kg/MWh | /lib/resources/data/cambium/LRMER_MidCase_15_2025start/RFCMc.csv,/lib/resources/data/cambium/LRMER_LowRECost_15_2025start/RFCMc.csv,/lib/resources/data/cambium/LRMER_95DecarbBy2035_15_2025start/RFCMc.csv,/lib/resources/data/cambium/LRMER_LowRECost_25_2025start/RFCMc.csv | lb/MBtu,lb/MBtu,lb/MBtu,lb/MBtu | 195.9,195.9,195.9,195.9 | 147.3,147.3,147.3,147.3 | 177.8,177.8,177.8,177.8 | LRMER_MidCase_15_2025start,LRMER_LowRECost_15_2025start,LRMER_95DecarbBy2035_15_2025start,LRMER_LowRECost_25_2025start | CO2e,CO2e,CO2e,CO2e | 200.0,200.0,200.0,200.0 | 400%+ | RFCMc | Vented Attic | None | None | None | None | None | Single-Family Detached | Single-Family Detached | Single-Family Detached | 1500-1999 | 1500-2499 | Vented Crawlspace | 2 Car | 1 | 1 | <8 | Vinyl, Light | Brick | No | Natural Gas | 68F | Yes | 3F | Day and Night | No Exterior Use | Uninsulated | 100% Usage | AC, SEER 13 | 100% Conditioned | Central AC | Yes | None | No | Fuel Furnace, 80% AFUE | Ducted Heating | Natural Gas Fuel Furnace | None | None | None | No | None | None | None | None | 140000-159999 | 140000+ | 100000-149999 | 6 ACH50 | R-13 | Uninsulated | Uninsulated | Uninsulated | Unfinished, Uninsulated | None | Brick, 12-in, 3-wythe, Uninsulated | Summer = 0.7, Winter = 0.85 | MISO | 100% CFL | 100% Usage | 100% Usage | CR04 | None | None | None | None | None | None | None | None | None | None | None | Cooling Season, 7 days/wk | Left/Right at 15ft | 2 | Southeast | None | 100% | 85% | G26003004 | In metro area, not/partially in principal city | None | None | No | Hour17 | 103 | EF 17.6, 100% Usage | Composition Shingles | Stochastic | 1 | 1 | 2018 | 31 | 12 | 15 | None | MI | Owner | 1 | Medium | Occupied | 1960s | 1960-79 | Natural Gas Standard | Natural Gas | Yes | Selfridge Angb | 42.6 | -82.83 | F9 B9 L9 R9 | Single, Clear, Metal | 67.9925 | 0.13719 |  | 68.2856 | 0.13778 |  | 28.4279 | 0.05736 |  | 300.1048 | 0.60554 |  | 1444.8404 | 2.9153 |  | 97.5927 | 0.19692 |  | 0 | 0 |  | 921.7085 | 1.8598 |  | 0 | 0 | 0 | 0 | 0 | 46.0122 | 0.092841 |  | 24.911 | 620.1384 | 1.2513 |  | 16.412 | 0.033115 |  | 1910.5303 | 3.855 |  | 0 | 0 | 0 | 27.8418 | 0.056178 |  | 434.0383 | 0.87578 |  | 0 | 0 | 0 | 0 | 905.8827 | 0 | 0 | 0 | 36484.1244 | 73.6159 |  | 0 | 4573.6671 | 9.2285 |  | 0 | 0 | 813.5653 | 1.6416 |  | 0 | 0 | 0 | 0 | 0 | 48786.3687 | 48786.3687 | 98.4388 |  | 6009.1292 | 6009.1292 | 0 | 42777.2395 | 0 | 1122.9482 | 0 | 9752.3335 | 0 | 2478.1416 | 0 | 9752.3335 | 0 | 2335.8497 | 0 | 9752.3335 | 0 | 2580.6008 | 0 | 9752.3335 | 0 | 10875.2817 | 12230.4751 | 12088.1831 | 12332.9343
108191 | 0 | 242.131 | TRUE | 617 | Non-CBSA East North Central | 5A | 5A | Hour12 | 1 | Cold | None | Standard Efficiency | East North Central | East North Central | Midwest | In another census Place | Electric, 100% Usage | EnergyStar, 100% Usage | Yes | Electric, 100% Usage | 68F | Yes | 2F | Night Setback -2h | Double-Loaded Interior | G2600650 | G2600650, G26001801 | None | None | 20 ft^2 | Fiberglass | None | 2 ft | None | data/cambium/LRMER_MidCase_15_2025start,data/cambium/LRMER_LowRECost_15_2025start,data/cambium/LRMER_95DecarbBy2035_15_2025start,data/cambium/LRMER_LowRECost_25_2025start | kg/MWh,kg/MWh,kg/MWh,kg/MWh | /lib/resources/data/cambium/LRMER_MidCase_15_2025start/RFCMc.csv,/lib/resources/data/cambium/LRMER_LowRECost_15_2025start/RFCMc.csv,/lib/resources/data/cambium/LRMER_95DecarbBy2035_15_2025start/RFCMc.csv,/lib/resources/data/cambium/LRMER_LowRECost_25_2025start/RFCMc.csv | lb/MBtu,lb/MBtu,lb/MBtu,lb/MBtu | 195.9,195.9,195.9,195.9 | 147.3,147.3,147.3,147.3 | 177.8,177.8,177.8,177.8 | LRMER_MidCase_15_2025start,LRMER_LowRECost_15_2025start,LRMER_95DecarbBy2035_15_2025start,LRMER_LowRECost_25_2025start | CO2e,CO2e,CO2e,CO2e | 200.0,200.0,200.0,200.0 | 200-300% | RFCMc | None | Right | None | Bottom | 2 | None | 2 Unit | Multifamily with 2-4 Units | Multi-Family with 2 - 4 Units | 500-749 | 0-1499 | Unheated Basement | None | 1 | 1 | <8 | Vinyl, Light | Wood Frame | No | Natural Gas | 70F | No | 0F | None | No Exterior Use | Uninsulated | 100% Usage | None | None | None | No | None | No | Fuel Boiler, 80% AFUE | Non-Ducted Heating | Natural Gas Fuel Boiler | None | None | None | No | None | None | None | None | 35000-39999 | 20000-39999 | 20000-39999 | 15 ACH50 | None | Uninsulated | Uninsulated | Uninsulated | Finished, R-19 | None | Wood Stud, Uninsulated | Summer = 0.7, Winter = 0.85 | MISO | 100% Incandescent | 100% Usage | 100% Usage | CR04 | None | None | None | None | None | None | None | None | None | None | Typical Efficiency | Cooling Season, 7 days/wk | 12 | 2 | Southwest | None | 100% | 96% | G26001801 | In metro area, not/partially in principal city | None | None | None | Hour8 | 103 | EF 17.6, 100% Usage | Composition Shingles | Stochastic | 1 | 1 | 2018 | 31 | 12 | 15 | None | MI | Renter | 1 | Medium | Occupied | <1940 | <1940 | Natural Gas Standard | Natural Gas | No | Mason Jewett Fld | 42.57 | -84.42 | F18 B18 L18 R18 | Single, Clear, Non-metal | 67.9925 | 0.37578 |  | 369.8557 | 2.0441 |  | 21.6873 | 0.11986 |  | 0 | 0 |  | 0 | 0 |  | 0 | 0 |  | 0 | 0 |  | 114.2977 | 0.63169 |  | 0 | 0 | 0 | 0 | 0 | 130.7097 | 0.7224 |  | 0 | 1017.8358 | 5.6253 |  | 16.412 | 0.090705 |  | 1418.757 | 7.8411 |  | 0 | 0 | 0 | 389.4915 | 2.1526 |  | 434.0383 | 2.3988 |  | 282.2274 | 0 | 0 | 0 | 0 | 0 | 0 | 0 | 12937.3293 | 71.5013 |  | 0 | 3879.3818 | 21.4403 |  | 0 | 0 | 0 | 0 |  | 0 | 0 | 0 | 0 | 0 | 21080.0159 | 21080.0159 | 116.5038 |  | 4263.3049 | 4263.3049 | 0 | 16816.7111 | 0 | 770.4412 | 0 | 3833.8435 | 0 | 1731.0146 | 0 | 3833.8435 | 0 | 1622.9862 | 0 | 3833.8435 | 0 | 1822.0062 | 0 | 3833.8435 | 0 | 4604.2846 | 5564.8581 | 5456.8296 | 5655.8496