## Description
Utah FORGE: Core-Flood Experimental Results
This submission contains associated data from 100C and 200C core-flooding experiments conducted by Lawrence Livermore National Laboratory.
The samples used were sourced from 16A(78)-32 well core.
The primary objectives of these tests were to determine the change in calculated hydraulic fracture and permeability over time, under constant confining pressure, in predominantly constant flowrate conditions, while monitoring effluent chemistry as a function of time.
Prepared by LLNL under Contract DE-AC52-07NA27344.
Authors:
Megan M. Smith | Lawrence Livermore National Laboratory
Maria Gabriela Davila Ordonez | Lawrence Livermore National Laboratory
Wayne Kottkamp | Lawrence Livermore National Laboratory
Kayla Kroll-Whitesides | Lawrence Livermore National Laboratory

## Depth 5477, 200C, Chem
Test | Sample 5477 depth, 200C
elapsed | elapsed
time "t" | time "t" | Sample ID | pH | Al | Ca | Fe | K | Mg | Mn | Si | Sr | Ni | Zn | Ba
[h] | [d] |  | (measured, 20°C) | [mol/L] | [mol/L] | [mol/L] | [mol/L] | [mol/L] | [mol/L] | [mol/L] | [mol/L] | [mol/L] | [mol/L] | [mol/L]
0.23333 | 0.0097222 | 1 | 4.92 | 2.9267e-06 | 9.3126e-05 | 8.3545e-06 | 0.00023757 | 0.00013574 | 6.6954e-07 | 0.00027928 | 5.3052e-07 | 7.2513e-05 | 1.0135e-06 | 2.9082e-08
2.6833 | 0.11181 | 2 | 7.22 | 8.2411e-06 | 3.4765e-05 | 3.6606e-07 | 8.9505e-05 | 7.272e-06 | 3.0343e-08 | 0.00017501 | 1.249e-07 | 1.4916e-06 | 1.6673e-07 | 9.925e-09
5.2333 | 0.21806 | 3 | 7.42 | 1.6695e-05 | 5.4367e-05 | 1.8515e-07 | 0.00011281 | 2.5142e-06 | 1.1928e-08 | 0.00022969 | 1.4463e-07 | 3.8455e-07 | 2.483e-07 | 1.0494e-08
10.2667 | 0.42778 | 4 | 7.4 | 5.9279e-05 | 0.00011898 | 2.6151e-07 | 0.00014275 | 2.4851e-06 | 1.2349e-08 | 0.00037391 | 2.1621e-07 | 1.5647e-07 | 2.7861e-07 | 2.0097e-08
19.3167 | 0.80486 | 5 | 7.61 | 7.7268e-05 | 0.00011541 | 1.2669e-07 | 0.0001303 | 1.7971e-06 | 9.6983e-09 | 0.00035031 | 2.1937e-07 | 6.9431e-08 | 2.5066e-07 | 4.9274e-08
24.3833 | 1.016 | 6 | 8.28 | 6.8885e-05 | 6.6492e-05 | 9.2872e-08 | 0.00012336 | 1.9545e-06 | 4.7712e-09 | 0.00030553 | 1.7975e-07 | 3.6982e-08 | 5.2363e-08 | 6.1568e-08
25.9833 | 1.0826 | 7 | 8.21 | 7.3817e-05 | 9.507e-05 | 6.5291e-07 | 0.00013232 | 1.3959e-06 | 9.5411e-09 | 0.00035502 | 2.134e-07 | 5.8442e-08 | 2.4621e-07 | 7.5541e-08
28.55 | 1.1896 | 8 | 8.32 | 6.4411e-05 | 6.4074e-05 | 9.3597e-08 | 0.00011677 | 1.5548e-06 | 3.1185e-09 | 0.00032503 | 1.6835e-07 | 5.1565e-08 | -1.7296e-07 | 6.0341e-08
35.25 | 1.4688 | 9 | 7.65 | 6.0915e-05 | 6.0169e-05 | 1.4342e-07 | 0.00011231 | 7.3557e-07 | 7.1255e-09 | 0.00032579 | 1.4829e-07 | 5.6066e-08 | 1.1517e-07 | 5.2103e-08
54.9833 | 2.291 | 10 | 6.88 | 1.8093e-05 | 6.5163e-05 | 9.8756e-07 | 0.00014549 | 6.9936e-07 | 1.3662e-08 | 0.00036048 | 1.9776e-07 | 1.6226e-07 | -2.7741e-08 | 6.8084e-08
63.9167 | 2.6632 | 11 | 6.87 | 3.5743e-05 | 7.1828e-05 | 1.4459e-06 | 0.00017941 | 9.3244e-07 | 1.9028e-08 | 0.00044885 | 2.4338e-07 | 2.1191e-07 | 7.368e-08 | 8.1545e-08
71.85 | 2.9937 | 12 | 7.04 | 7.4401e-05 | 0.00016029 | 3.0681e-06 | 0.00028084 | 2.0887e-06 | 3.9171e-08 | 0.0007529 | 4.4264e-07 | 3.7014e-07 | 4.9924e-07 | 1.7994e-07
76.1667 | 3.1736 | 12.5 | 6.8 | 6.4895e-05 | 8.7493e-05 | 2.8324e-06 | 0.00023597 | 8.6264e-07 | 3.4454e-08 | 0.00054388 | 4.0546e-07 | 3.5414e-07 | 1.1181e-06 | 1.3869e-07
85.0333 | 3.5431 | 13 | 6.67 | 8.2687e-05 | 0.00013967 | 2.4516e-06 | 0.0002444 | 2.058e-06 | 3.1253e-08 | 0.00063795 | 4.131e-07 | 2.8481e-07 | 4.9762e-08 | 1.2141e-07
95.4833 | 3.9785 | 14 | 6.66 | 0.00013579 | 0.00014717 | 4.295e-06 | 0.0002866 | 2.5022e-06 | 4.7518e-08 | 0.00073464 | 5.9421e-07 | 3.9021e-07 | 2.1674e-07 | 1.9137e-07
108.7833 | 4.5326 | 15 | 6.65 | 0.00015737 | 0.00014313 | 4.7587e-06 | 0.00028925 | 3.0933e-06 | 4.9851e-08 | 0.0007028 | 6.3043e-07 | 3.9175e-07 | 2.2141e-07 | 1.8647e-07
126.05 | 5.2521 | 16 | 5.97 | 2.7396e-05 | 0.00066026 | 3.4639e-06 | 9.2865e-05 | 0.00037647 | 1.3662e-06 | 0.00022163 | 5.9603e-07 | 2.0407e-06 | 3.4894e-07 | 3.372e-07
141.15 | 5.8812 | 17 | 7.25 | 1.6836e-05 | 0.00039998 | 8.1465e-06 | 0.00010097 | 0.00020607 | 1.3524e-06 | 0.00023707 | 4.1296e-07 | 4.5415e-06 | 4.5251e-07 | 2.4442e-07
142.4833 | 5.9368 | 18 | 6.02 | 2.0018e-05 | 0.0004921 | 1.0342e-05 | 0.00011607 | 0.00023752 | 1.6552e-06 | 0.00027788 | 4.9282e-07 | 5.4558e-06 | 3.362e-07 | 2.8551e-07
142.9833 | 5.9576 | 19 | 6 | 1.8354e-05 | 0.00045572 | 1.0226e-05 | 0.00011222 | 0.00022304 | 1.5893e-06 | 0.00027248 | 4.5938e-07 | 5.3167e-06 | 4.3714e-07 | 2.7143e-07
n/a | n/a | average influent brine | 8.26 | 5.4367e-07 | 0.00027474 | 1.5792e-07 | 3.2468e-05 | 0.00012088 | 8.3288e-09 | 1.0283e-05 | 2.33e-08 | 4.1557e-07 | 7.0068e-07 | 9.2152e-09

## Depth 5477, 200C, P
Test | Sample 5477 depth, 200C | [17 empty] | core length, L: | 0.07619 | m
[19 empty] | core width, w: | 0.03821 | m
[19 empty] | 200C dyn viscosity, u: | 0.000135 | kg m-1 s-1 (or Pa*s)
b = ((Q*12*u*L)/(w*delP))^(1/3)
| Time (Elapsed) | Time (Elapsed) | Time (Elapsed) | Sample Pressure (Inlet) | Sample Pressure (Outlet) | Pump Pressure | Pump Recorded Volume | Pump Flowrate | Pump Operating Rate | Sample Temp (Inlet) | Reactor Pressure | Inflow Brine Temp | Inflow Brine Pressure | Corrected Pump Cumul Volume | Calculated Differential Pressure | Calculated Differential Pressure | Volumetric Flowrate | Hydraulic Aperture, b
Corrected Scan # | [min] | [hrs] | [d] | [psi] | [psi] | [psi] | [mLs] | [mL/min] | [mL/min] | [°C] | [psi] | [°C] | [psi] | [mLs] | [psi] | [kg/m*s2] | [m3/sec] | [um]
-38 | -38 | -0.63333 | -0.026389 | 45 | 16 | 0 | 0 | 0 | 0 | 199.7 | 3599 | 95.6 | 565
-37 | -37 | -0.61667 | -0.025694 | 45 | 16 | 0 | 0 | 0 | 0 | 200.1 | 3597 | 95.7 | 565
-36 | -36 | -0.6 | -0.025 | 45 | 16 | 0 | 0 | 0 | 0 | 200.1 | 3595 | 95.7 | 565
-35 | -35 | -0.58333 | -0.024306 | 45 | 16 | 0 | 0 | 0 | 0 | 200.2 | 3596 | 95.6 | 565
-34 | -34 | -0.56667 | -0.023611 | 45 | 16 | 0 | 0 | 0 | 0 | 200 | 3595 | 95.7 | 565
-33 | -33 | -0.55 | -0.022917 | 45 | 16 | 0 | 0 | 0 | 0 | 200 | 3595 | 95.7 | 565
-32 | -32 | -0.53333 | -0.022222 | 45 | 17 | 0 | 0 | 0 | 0 | 199.7 | 3595 | 95.6 | 565
-31 | -31 | -0.51667 | -0.021528 | 45 | 16 | 0 | 0 | 0 | 0 | 199.4 | 3595 | 95.8 | 565
-30 | -30 | -0.5 | -0.020833 | 45 | 16 | 0 | 0 | 0 | 0 | 199.5 | 3595 | 95.6 | 565
-29 | -29 | -0.48333 | -0.020139 | 45 | 16 | 0 | 0 | 0 | 0 | 199.7 | 3596 | 95.5 | 565
-28 | -28 | -0.46667 | -0.019444 | 45 | 16 | 0 | 0 | 0 | 0 | 199.4 | 3595 | 95.6 | 565
-27 | -27 | -0.45 | -0.01875 | 45 | 16 | 0 | 0 | 0 | 0 | 199.4 | 3597 | 95.6 | 565
-26 | -26 | -0.43333 | -0.018056 | 45 | 16 | 0 | 0 | 0 | 0 | 199.5 | 3596 | 95.7 | 560
-25 | -25 | -0.41667 | -0.017361 | 44 | 16 | 0 | 0 | 0 | 0 | 199.4 | 3595 | 95.6 | 575
-24 | -24 | -0.4 | -0.016667 | 44 | 16 | 0 | 0 | 0 | 0 | 198.8 | 3597 | 95.6 | 575
-23 | -23 | -0.38333 | -0.015972 | 44 | 16 | 0 | 0 | 0 | 0 | 199.3 | 3596 | 95.6 | 591
-22 | -22 | -0.36667 | -0.015278 | 44 | 16 | 0 | 0 | 0 | 0 | 199.5 | 3599 | 95.2 | 596
-21 | -21 | -0.35 | -0.014583 | 44 | 16 | 0 | 0 | 0 | 0 | 199.5 | 3598 | 95.4 | 569
-20 | -20 | -0.33333 | -0.013889 | 44 | 16 | 0 | 0 | 0 | 0 | 199.3 | 3598 | 95.3 | 567
-19 | -19 | -0.31667 | -0.013194 | 44 | 16 | 0 | 0 | 0 | 0 | 199.6 | 3597 | 95.4 | 566
-18 | -18 | -0.3 | -0.0125 | 44 | 16 | 33.5 | 0.33 | 1 | 1 | 199.7 | 3598 | 95.4 | 564
-17 | -17 | -0.28333 | -0.011806 | 100 | 17 | 136.9 | 1.332 | 1 | 1 | 199.6 | 3598 | 95.5 | 563
-16 | -16 | -0.26667 | -0.011111 | 246 | 18 | 209.3 | 2.333 | 1 | 1 | 199.7 | 3598 | 95.5 | 561
-15 | -15 | -0.25 | -0.010417 | 256 | 23 | 274.5 | 3.334 | 1 | 1 | 199.7 | 3596 | 95.5 | 561
-14 | -14 | -0.23333 | -0.0097222 | 364 | 28 | 330 | 4.336 | 1 | 1 | 199.8 | 3596 | 95.5 | 562
-13 | -13 | -0.21667 | -0.0090278 | 368 | 42 | 332.8 | 5.337 | 1 | 1 | 199.8 | 3595 | 95.5 | 562
-12 | -12 | -0.2 | -0.0083333 | 374 | 62 | 354.2 | 6.338 | 1 | 1 | 199.8 | 3595 | 95.3 | 562
-11 | -11 | -0.18333 | -0.0076389 | 401 | 83 | 375.3 | 7.341 | 1 | 1 | 199.9 | 3595 | 95.5 | 561
-10 | -10 | -0.16667 | -0.0069444 | 428 | 123 | 424.6 | 8.342 | 1 | 1 | 199.8 | 3594 | 95.4 | 561
-9 | -9 | -0.15 | -0.00625 | 495 | 203 | 510.6 | 9.323 | 0.6 | 0.6 | 199.5 | 3596 | 95.4 | 561
-8 | -8 | -0.13333 | -0.0055556 | 576 | 507 | 654.5 | 9.699 | 0.3 | 0.3 | 199.6 | 3598 | 95.5 | 561
-7 | -7 | -0.11667 | -0.0048611 | 811 | 750 | 775.9 | 9.999 | 0.3 | 0.3 | 199.8 | 3598 | 95.6 | 561
-6 | -6 | -0.1 | -0.0041667 | 812 | 750 | 776.1 | 10.3 | 0.3 | 0.3 | 199.7 | 3596 | 95.6 | 561
-5 | -5 | -0.083333 | -0.0034722 | 978 | 915 | 1152.7 | 10.599 | 0.3 | 0.3 | 199.6 | 3598 | 95.6 | 562
-4 | -4 | -0.066667 | -0.0027778 | 1249 | 1202 | 1702.1 | 10.9 | 0.3 | 0.3 | 199.7 | 3598 | 95.6 | 560
-3 | -3 | -0.05 | -0.0020833 | 1896 | 1865 | 1786.9 | 11.2 | 0.3 | 0.3 | 199.6 | 3597 | 95.4 | 565
-2 | -2 | -0.033333 | -0.0013889 | 1837 | 1800 | 1788.9 | 11.521 | 0.35 | 0.35 | 199.6 | 3596 | 95.5 | 566
-1 | -1 | -0.016667 | -0.00069444 | 1841 | 1800 | 1794.8 | 11.925 | 0.5 | 0.5 | 199.6 | 3598 | 95.4 | 566
0 | 0 | 0 | 0 | 1845 | 1800 | 1790.8 | 12.415 | 0.4 | 0.4 | 199.6 | 3596 | 95.5 | 567 | 0 | 45 | 310264.0781 | 6.6667e-09 | 4.1096
1 | 1 | 0.016667 | 0.00069444 | 1841 | 1800 | 1791.3 | 12.815 | 0.4 | 0.4 | 199.6 | 3596 | 95.5 | 568 | 0.4 | 41 | 282685.0489 | 6.6667e-09 | 4.2392
2 | 2 | 0.033333 | 0.0013889 | 1841 | 1800 | 1791.5 | 13.216 | 0.4 | 0.4 | 199.5 | 3596 | 95.4 | 569 | 0.801 | 41 | 282685.0489 | 6.6667e-09 | 4.2392
3 | 3 | 0.05 | 0.0020833 | 1841 | 1800 | 1791.8 | 13.616 | 0.4 | 0.4 | 199.5 | 3595 | 95.5 | 569 | 1.201 | 41 | 282685.0489 | 6.6667e-09 | 4.2392
4 | 4 | 0.066667 | 0.0027778 | 1842 | 1801 | 1792.2 | 14.017 | 0.4 | 0.4 | 199.6 | 3597 | 95.4 | 569 | 1.602 | 41 | 282685.0489 | 6.6667e-09 | 4.2392
5 | 5 | 0.083333 | 0.0034722 | 1842 | 1801 | 1792.6 | 14.417 | 0.4 | 0.4 | 199.6 | 3597 | 95.5 | 569 | 2.002 | 41 | 282685.0489 | 6.6667e-09 | 4.2392
6 | 6 | 0.1 | 0.0041667 | 1842 | 1800 | 1792.6 | 14.818 | 0.4 | 0.4 | 199.6 | 3597 | 95.4 | 569 | 2.403 | 42 | 289579.8062 | 6.6667e-09 | 4.2053
7 | 7 | 0.11667 | 0.0048611 | 1842 | 1800 | 1792.6 | 15.218 | 0.4 | 0.4 | 199.6 | 3598 | 95.4 | 569 | 2.803 | 42 | 289579.8062 | 6.6667e-09 | 4.2053
8 | 8 | 0.13333 | 0.0055556 | 1842 | 1800 | 1792.7 | 15.619 | 0.4 | 0.4 | 199.6 | 3595 | 95.4 | 569 | 3.204 | 42 | 289579.8062 | 6.6667e-09 | 4.2053
9 | 9 | 0.15 | 0.00625 | 1842 | 1800 | 1792.8 | 16.019 | 0.4 | 0.4 | 199.6 | 3595 | 95.6 | 568 | 3.604 | 42 | 289579.8062 | 6.6667e-09 | 4.2053
10 | 10 | 0.16667 | 0.0069444 | 1842 | 1800 | 1792.6 | 16.42 | 0.4 | 0.4 | 199.7 | 3596 | 95.4 | 568 | 4.005 | 42 | 289579.8062 | 6.6667e-09 | 4.2053
11 | 11 | 0.18333 | 0.0076389 | 1842 | 1800 | 1792.7 | 16.821 | 0.4 | 0.4 | 200 | 3597 | 95.5 | 568 | 4.406 | 42 | 289579.8062 | 6.6667e-09 | 4.2053
12 | 12 | 0.2 | 0.0083333 | 1842 | 1800 | 1792.7 | 17.221 | 0.4 | 0.4 | 199.8 | 3596 | 95.5 | 568 | 4.806 | 42 | 289579.8062 | 6.6667e-09 | 4.2053
13 | 13 | 0.21667 | 0.0090278 | 1842 | 1800 | 1792.4 | 17.622 | 0.4 | 0.4 | 199.8 | 3596 | 95.4 | 568 | 5.207 | 42 | 289579.8062 | 6.6667e-09 | 4.2053
14 | 14 | 0.23333 | 0.0097222 | 1843 | 1800 | 1792.8 | 18.022 | 0.4 | 0.4 | 199.8 | 3596 | 95.4 | 568 | 5.607 | 43 | 296474.5635 | 6.6667e-09 | 4.1724
15 | 15 | 0.25 | 0.010417 | 1842 | 1800 | 1793.1 | 18.423 | 0.4 | 0.4 | 199.8 | 3597 | 95.5 | 568 | 6.008 | 42 | 289579.8062 | 6.6667e-09 | 4.2053
16 | 16 | 0.26667 | 0.011111 | 1843 | 1800 | 1793 | 18.823 | 0.4 | 0.4 | 199.9 | 3597 | 95.4 | 567 | 6.408 | 43 | 296474.5635 | 6.6667e-09 | 4.1724
17 | 17 | 0.28333 | 0.011806 | 1842 | 1800 | 1793.2 | 19.224 | 0.4 | 0.4 | 199.9 | 3595 | 95.4 | 567 | 6.809 | 42 | 289579.8062 | 6.6667e-09 | 4.2053
18 | 18 | 0.3 | 0.0125 | 1843 | 1800 | 1792.6 | 19.624 | 0.4 | 0.4 | 200 | 3596 | 95.4 | 567 | 7.209 | 43 | 296474.5635 | 6.6667e-09 | 4.1724
19 | 19 | 0.31667 | 0.013194 | 1843 | 1800 | 1792.9 | 20.025 | 0.4 | 0.4 | 200.1 | 3596 | 95.3 | 567 | 7.61 | 43 | 296474.5635 | 6.6667e-09 | 4.1724
20 | 20 | 0.33333 | 0.013889 | 1843 | 1800 | 1793 | 20.425 | 0.4 | 0.4 | 200 | 3596 | 95.3 | 567 | 8.01 | 43 | 296474.5635 | 6.6667e-09 | 4.1724
21 | 21 | 0.35 | 0.014583 | 1843 | 1800 | 1793.3 | 20.826 | 0.4 | 0.4 | 200 | 3597 | 95.4 | 567 | 8.411 | 43 | 296474.5635 | 6.6667e-09 | 4.1724
22 | 22 | 0.36667 | 0.015278 | 1843 | 1800 | 1795.3 | 21.226 | 0.4 | 0.4 | 200 | 3594 | 95.4 | 567 | 8.811 | 43 | 296474.5635 | 6.6667e-09 | 4.1724
23 | 23 | 0.38333 | 0.015972 | 1843 | 1800 | 1795.4 | 21.627 | 0.4 | 0.4 | 199.9 | 3598 | 95.3 | 564 | 9.212 | 43 | 296474.5635 | 6.6667e-09 | 4.1724
24 | 24 | 0.4 | 0.016667 | 1843 | 1800 | 1795.6 | 22.027 | 0.4 | 0.4 | 199.9 | 3596 | 95.4 | 561 | 9.612 | 43 | 296474.5635 | 6.6667e-09 | 4.1724
25 | 25 | 0.41667 | 0.017361 | 1843 | 1800 | 1795.7 | 22.428 | 0.4 | 0.4 | 199.8 | 3596 | 95.4 | 561 | 10.013 | 43 | 296474.5635 | 6.6667e-09 | 4.1724
26 | 26 | 0.43333 | 0.018056 | 1843 | 1800 | 1795.8 | 22.829 | 0.4 | 0.4 | 200 | 3595 | 95.5 | 562 | 10.414 | 43 | 296474.5635 | 6.6667e-09 | 4.1724
27 | 27 | 0.45 | 0.01875 | 1843 | 1800 | 1795.8 | 23.229 | 0.4 | 0.4 | 199.9 | 3595 | 95.5 | 565 | 10.814 | 43 | 296474.5635 | 6.6667e-09 | 4.1724
28 | 28 | 0.46667 | 0.019444 | 1843 | 1800 | 1796.4 | 23.63 | 0.4 | 0.4 | 199.9 | 3594 | 95.4 | 567 | 11.215 | 43 | 296474.5635 | 6.6667e-09 | 4.1724
29 | 29 | 0.48333 | 0.020139 | 1843 | 1800 | 1796.2 | 24.03 | 0.4 | 0.4 | 199.9 | 3594 | 95.3 | 567 | 11.615 | 43 | 296474.5635 | 6.6667e-09 | 4.1724
30 | 30 | 0.5 | 0.020833 | 1843 | 1800 | 1796.1 | 24.431 | 0.4 | 0.4 | 199.7 | 3595 | 95.4 | 568 | 12.016 | 43 | 296474.5635 | 6.6667e-09 | 4.1724
31 | 31 | 0.51667 | 0.021528 | 1843 | 1800 | 1796.3 | 24.831 | 0.4 | 0.4 | 199.8 | 3594 | 95.4 | 568 | 12.416 | 43 | 296474.5635 | 6.6667e-09 | 4.1724
32 | 32 | 0.53333 | 0.022222 | 1843 | 1800 | 1796.1 | 25.232 | 0.4 | 0.4 | 199.6 | 3595 | 95.4 | 568 | 12.817 | 43 | 296474.5635 | 6.6667e-09 | 4.1724
33 | 33 | 0.55 | 0.022917 | 1843 | 1800 | 1796.1 | 25.632 | 0.4 | 0.4 | 199.7 | 3595 | 95.3 | 569 | 13.217 | 43 | 296474.5635 | 6.6667e-09 | 4.1724
34 | 34 | 0.56667 | 0.023611 | 1844 | 1800 | 1796.1 | 26.033 | 0.4 | 0.4 | 199.7 | 3594 | 95.4 | 569 | 13.618 | 44 | 303369.3208 | 6.6667e-09 | 4.1405
35 | 35 | 0.58333 | 0.024306 | 1843 | 1800 | 1796.1 | 26.433 | 0.4 | 0.4 | 199.6 | 3598 | 95.4 | 569 | 14.018 | 43 | 296474.5635 | 6.6667e-09 | 4.1724
36 | 36 | 0.6 | 0.025 | 1844 | 1800 | 1795.9 | 26.834 | 0.4 | 0.4 | 199.6 | 3597 | 95.4 | 569 | 14.419 | 44 | 303369.3208 | 6.6667e-09 | 4.1405
37 | 37 | 0.61667 | 0.025694 | 1844 | 1800 | 1796.6 | 27.234 | 0.4 | 0.4 | 199.8 | 3596 | 95.4 | 569 | 14.819 | 44 | 303369.3208 | 6.6667e-09 | 4.1405
38 | 38 | 0.63333 | 0.026389 | 1844 | 1800 | 1796.8 | 27.635 | 0.4 | 0.4 | 199.5 | 3597 | 95.3 | 569 | 15.22 | 44 | 303369.3208 | 6.6667e-09 | 4.1405
39 | 39 | 0.65 | 0.027083 | 1844 | 1800 | 1797 | 28.036 | 0.4 | 0.4 | 199.8 | 3597 | 95.3 | 569 | 15.621 | 44 | 303369.3208 | 6.6667e-09 | 4.1405
40 | 40 | 0.66667 | 0.027778 | 1844 | 1800 | 1797 | 28.436 | 0.4 | 0.4 | 199.4 | 3595 | 95.4 | 569 | 16.021 | 44 | 303369.3208 | 6.6667e-09 | 4.1405
41 | 41 | 0.68333 | 0.028472 | 1844 | 1800 | 1797.1 | 28.837 | 0.4 | 0.4 | 199.8 | 3596 | 95.3 | 569 | 16.422 | 44 | 303369.3208 | 6.6667e-09 | 4.1405
42 | 42 | 0.7 | 0.029167 | 1845 | 1800 | 1797.3 | 29.237 | 0.4 | 0.4 | 199.7 | 3597 | 95.4 | 569 | 16.822 | 45 | 310264.0781 | 6.6667e-09 | 4.1096
43 | 43 | 0.71667 | 0.029861 | 1845 | 1800 | 1797.7 | 29.638 | 0.4 | 0.4 | 199.6 | 3597 | 95.3 | 569 | 17.223 | 45 | 310264.0781 | 6.6667e-09 | 4.1096
44 | 44 | 0.73333 | 0.030556 | 1845 | 1800 | 1797.9 | 30.038 | 0.4 | 0.4 | 199.9 | 3597 | 95.3 | 569 | 17.623 | 45 | 310264.0781 | 6.6667e-09 | 4.1096
45 | 45 | 0.75 | 0.03125 | 1845 | 1800 | 1797.7 | 30.439 | 0.4 | 0.4 | 199.7 | 3597 | 95.3 | 569 | 18.024 | 45 | 310264.0781 | 6.6667e-09 | 4.1096
46 | 46 | 0.76667 | 0.031944 | 1846 | 1800 | 1798.2 | 30.839 | 0.4 | 0.4 | 199.9 | 3596 | 95.3 | 569 | 18.424 | 46 | 317158.8353 | 6.6667e-09 | 4.0796
47 | 47 | 0.78333 | 0.032639 | 1846 | 1800 | 1798.4 | 31.24 | 0.4 | 0.4 | 199.7 | 3595 | 95.4 | 569 | 18.825 | 46 | 317158.8353 | 6.6667e-09 | 4.0796
48 | 48 | 0.8 | 0.033333 | 1846 | 1800 | 1795.9 | 31.64 | 0.3997 | 0.3997 | 199.8 | 3595 | 95.3 | 569 | 19.225 | 46 | 317158.8353 | 6.6617e-09 | 4.0786
49 | 49 | 0.81667 | 0.034028 | 1846 | 1800 | 1796.9 | 32.04 | 0.3997 | 0.3996 | 199.8 | 3596 | 95.3 | 566 | 19.625 | 46 | 317158.8353 | 6.6617e-09 | 4.0786
50 | 50 | 0.83333 | 0.034722 | 1846 | 1800 | 1797 | 32.441 | 0.3999 | 0.3999 | 199.7 | 3595 | 95.2 | 563 | 20.026 | 46 | 317158.8353 | 6.665e-09 | 4.0793
51 | 51 | 0.85 | 0.035417 | 1846 | 1800 | 1797.1 | 32.841 | 0.3997 | 0.3997 | 199.7 | 3597 | 95.3 | 562 | 20.426 | 46 | 317158.8353 | 6.6617e-09 | 4.0786
52 | 52 | 0.86667 | 0.036111 | 1846 | 1800 | 1797.1 | 33.241 | 0.3999 | 0.3995 | 199.9 | 3595 | 95.3 | 562 | 20.826 | 46 | 317158.8353 | 6.665e-09 | 4.0793
53 | 53 | 0.88333 | 0.036806 | 1847 | 1800 | 1797.4 | 33.642 | 0.3999 | 0.3999 | 199.9 | 3594 | 95.3 | 564 | 21.227 | 47 | 324053.5926 | 6.665e-09 | 4.0502
54 | 54 | 0.9 | 0.0375 | 1847 | 1800 | 1797.5 | 34.042 | 0.3995 | 0.3995 | 200 | 3595 | 95.3 | 566 | 21.627 | 47 | 324053.5926 | 6.6583e-09 | 4.0488
55 | 55 | 0.91667 | 0.038194 | 1847 | 1799 | 1797.4 | 34.442 | 0.3999 | 0.3999 | 199.9 | 3595 | 95.3 | 567 | 22.027 | 48 | 330948.3499 | 6.665e-09 | 4.0218
56 | 56 | 0.93333 | 0.038889 | 1847 | 1800 | 1797.6 | 34.842 | 0.3999 | 0.3999 | 199.4 | 3594 | 95.3 | 568 | 22.427 | 47 | 324053.5926 | 6.665e-09 | 4.0502
57 | 57 | 0.95 | 0.039583 | 1847 | 1799 | 1797.7 | 35.242 | 0.3995 | 0.3995 | 199.6 | 3595 | 95.3 | 568 | 22.827 | 48 | 330948.3499 | 6.6583e-09 | 4.0205
58 | 58 | 0.96667 | 0.040278 | 1847 | 1800 | 1778.2 | 35.643 | 0.3999 | 0.3999 | 199.8 | 3595 | 95.4 | 568 | 23.228 | 47 | 324053.5926 | 6.665e-09 | 4.0502
59 | 59 | 0.98333 | 0.040972 | 1847 | 1800 | 1798.1 | 36.043 | 0.3997 | 0.3997 | 199.8 | 3596 | 95.3 | 569 | 23.628 | 47 | 324053.5926 | 6.6617e-09 | 4.0495
60 | 60 | 1 | 0.041667 | 1847 | 1800 | 1798.1 | 36.443 | 0.3994 | 0.3994 | 199.7 | 3594 | 95.4 | 569 | 24.028 | 47 | 324053.5926 | 6.6567e-09 | 4.0485
61 | 61 | 1.0167 | 0.042361 | 1847 | 1800 | 1798.3 | 36.843 | 0.4 | 0.4 | 200 | 3595 | 95.3 | 569 | 24.428 | 47 | 324053.5926 | 6.6667e-09 | 4.0505
62 | 62 | 1.0333 | 0.043056 | 1847 | 1800 | 1798.2 | 37.243 | 0.3993 | 0.3993 | 199.5 | 3595 | 95.3 | 569 | 24.828 | 47 | 324053.5926 | 6.655e-09 | 4.0481
63 | 63 | 1.05 | 0.04375 | 1848 | 1800 | 1798.2 | 37.644 | 0.3996 | 0.3996 | 199.5 | 3595 | 95.3 | 569 | 25.229 | 48 | 330948.3499 | 6.66e-09 | 4.0208
64 | 64 | 1.0667 | 0.044444 | 1848 | 1800 | 1798.3 | 38.043 | 0.3994 | 0.3994 | 199.6 | 3597 | 95.4 | 569 | 25.628 | 48 | 330948.3499 | 6.6567e-09 | 4.0202
65 | 65 | 1.0833 | 0.045139 | 1848 | 1799 | 1798.2 | 38.444 | 0.4 | 0.3995 | 199.5 | 3594 | 95.3 | 569 | 26.029 | 49 | 337843.1072 | 6.6667e-09 | 3.9946
66 | 66 | 1.1 | 0.045833 | 1848 | 1799 | 1798.5 | 38.844 | 0.3996 | 0.3996 | 199.6 | 3595 | 95.3 | 569 | 26.429 | 49 | 337843.1072 | 6.66e-09 | 3.9933
67 | 67 | 1.1167 | 0.046528 | 1848 | 1799 | 1798.7 | 39.244 | 0.3999 | 0.3997 | 199.8 | 3596 | 95.4 | 569 | 26.829 | 49 | 337843.1072 | 6.665e-09 | 3.9943
68 | 68 | 1.1333 | 0.047222 | 1848 | 1800 | 1798.8 | 39.645 | 0.3996 | 0.3996 | 199.6 | 3597 | 95.4 | 569 | 27.23 | 48 | 330948.3499 | 6.66e-09 | 4.0208
69 | 69 | 1.15 | 0.047917 | 1848 | 1799 | 1799.2 | 40.045 | 0.3998 | 0.3998 | 199.8 | 3597 | 95.3 | 569 | 27.63 | 49 | 337843.1072 | 6.6633e-09 | 3.994
70 | 70 | 1.1667 | 0.048611 | 1848 | 1799 | 1798.1 | 40.445 | 0.3998 | 0.3999 | 199.8 | 3597 | 95.4 | 569 | 28.03 | 49 | 337843.1072 | 6.6633e-09 | 3.994
71 | 71 | 1.1833 | 0.049306 | 1848 | 1799 | 1798.5 | 40.845 | 0.3998 | 0.3998 | 199.8 | 3597 | 95.3 | 569 | 28.43 | 49 | 337843.1072 | 6.6633e-09 | 3.994
72 | 72 | 1.2 | 0.05 | 1848 | 1799 | 1798.6 | 41.246 | 0.3999 | 0.3999 | 199.7 | 3596 | 95.5 | 569 | 28.831 | 49 | 337843.1072 | 6.665e-09 | 3.9943
73 | 73 | 1.2167 | 0.050694 | 1848 | 1799 | 1798.7 | 41.646 | 0.3996 | 0.3996 | 199.8 | 3597 | 95.3 | 570 | 29.231 | 49 | 337843.1072 | 6.66e-09 | 3.9933
74 | 74 | 1.2333 | 0.051389 | 1848 | 1799 | 1799.3 | 42.046 | 0.3995 | 0.3995 | 199.7 | 3595 | 95.3 | 569 | 29.631 | 49 | 337843.1072 | 6.6583e-09 | 3.993
75 | 75 | 1.25 | 0.052083 | 1848 | 1799 | 1798.8 | 42.452 | 0.3997 | 0.3997 | 199.9 | 3597 | 95.3 | 568 | 30.037 | 49 | 337843.1072 | 6.6617e-09 | 3.9936
76 | 76 | 1.2667 | 0.052778 | 1848 | 1799 | 1798.6 | 42.846 | 0.3997 | 0.3997 | 199.9 | 3596 | 95.3 | 565 | 30.431 | 49 | 337843.1072 | 6.6617e-09 | 3.9936
77 | 77 | 1.2833 | 0.053472 | 1848 | 1799 | 1798.7 | 43.246 | 0.3998 | 0.3998 | 199.8 | 3595 | 95.3 | 563 | 30.831 | 49 | 337843.1072 | 6.6633e-09 | 3.994
78 | 78 | 1.3 | 0.054167 | 1848 | 1799 | 1799.3 | 43.646 | 0.3995 | 0.3998 | 199.8 | 3597 | 95.4 | 563 | 31.231 | 49 | 337843.1072 | 6.6583e-09 | 3.993
79 | 79 | 1.3167 | 0.054861 | 1848 | 1799 | 1799 | 44.046 | 0.3996 | 0.3996 | 199.8 | 3596 | 95.4 | 565 | 31.631 | 49 | 337843.1072 | 6.66e-09 | 3.9933
80 | 80 | 1.3333 | 0.055556 | 1848 | 1799 | 1799.2 | 44.447 | 0.3999 | 0.3999 | 199.9 | 3596 | 95.5 | 567 | 32.032 | 49 | 337843.1072 | 6.665e-09 | 3.9943
81 | 81 | 1.35 | 0.05625 | 1849 | 1799 | 1799.1 | 44.847 | 0.3999 | 0.3998 | 199.9 | 3595 | 95.4 | 568 | 32.432 | 50 | 344737.8645 | 6.665e-09 | 3.9675
82 | 82 | 1.3667 | 0.056944 | 1849 | 1799 | 1799.3 | 45.247 | 0.3995 | 0.3995 | 200 | 3596 | 95.4 | 569 | 32.832 | 50 | 344737.8645 | 6.6583e-09 | 3.9662
83 | 83 | 1.3833 | 0.057639 | 1849 | 1799 | 1798.6 | 45.647 | 0.3997 | 0.3997 | 199.9 | 3595 | 95.4 | 570 | 33.232 | 50 | 344737.8645 | 6.6617e-09 | 3.9668
84 | 84 | 1.4 | 0.058333 | 1848 | 1799 | 1798.9 | 46.048 | 0.4 | 0.3998 | 199.8 | 3595 | 95.4 | 570 | 33.633 | 49 | 337843.1072 | 6.6667e-09 | 3.9946
85 | 85 | 1.4167 | 0.059028 | 1849 | 1799 | 1799 | 46.448 | 0.3999 | 0.3999 | 199.8 | 3595 | 95.4 | 570 | 34.033 | 50 | 344737.8645 | 6.665e-09 | 3.9675
86 | 86 | 1.4333 | 0.059722 | 1848 | 1799 | 1799 | 46.848 | 0.3995 | 0.3995 | 199.8 | 3597 | 95.4 | 570 | 34.433 | 49 | 337843.1072 | 6.6583e-09 | 3.993
87 | 87 | 1.45 | 0.060417 | 1848 | 1799 | 1799.4 | 47.248 | 0.3997 | 0.3997 | 199.7 | 3595 | 95.4 | 571 | 34.833 | 49 | 337843.1072 | 6.6617e-09 | 3.9936
88 | 88 | 1.4667 | 0.061111 | 1849 | 1799 | 1799.4 | 47.649 | 0.3999 | 0.3999 | 199.8 | 3595 | 95.3 | 571 | 35.234 | 50 | 344737.8645 | 6.665e-09 | 3.9675
89 | 89 | 1.4833 | 0.061806 | 1849 | 1799 | 1799.6 | 48.049 | 0.3997 | 0.3998 | 199.8 | 3595 | 95.4 | 571 | 35.634 | 50 | 344737.8645 | 6.6617e-09 | 3.9668
90 | 90 | 1.5 | 0.0625 | 1849 | 1799 | 1799.5 | 48.449 | 0.3995 | 0.3996 | 199.8 | 3594 | 95.4 | 571 | 36.034 | 50 | 344737.8645 | 6.6583e-09 | 3.9662
91 | 91 | 1.5167 | 0.063194 | 1849 | 1799 | 1799.6 | 48.849 | 0.3999 | 0.3999 | 199.7 | 3593 | 95.4 | 571 | 36.434 | 50 | 344737.8645 | 6.665e-09 | 3.9675
92 | 92 | 1.5333 | 0.063889 | 1849 | 1799 | 1800.1 | 49.25 | 0.3999 | 0.3999 | 199.7 | 3596 | 95.3 | 571 | 36.835 | 50 | 344737.8645 | 6.665e-09 | 3.9675
93 | 93 | 1.55 | 0.064583 | 1849 | 1799 | 1800.4 | 49.65 | 0.3997 | 0.3997 | 200 | 3597 | 95.4 | 570 | 37.235 | 50 | 344737.8645 | 6.6617e-09 | 3.9668
94 | 94 | 1.5667 | 0.065278 | 1850 | 1799 | 1800.3 | 50.05 | 0.3998 | 0.3993 | 199.8 | 3595 | 95.4 | 570 | 37.635 | 51 | 351632.6218 | 6.6633e-09 | 3.9411
95 | 95 | 1.5833 | 0.065972 | 1850 | 1799 | 1800.4 | 50.45 | 0.3993 | 0.3993 | 199.8 | 3596 | 95.5 | 570 | 38.035 | 51 | 351632.6218 | 6.655e-09 | 3.9394
96 | 96 | 1.6 | 0.066667 | 1850 | 1799 | 1800.2 | 50.85 | 0.3996 | 0.3996 | 199.8 | 3595 | 95.3 | 571 | 38.435 | 51 | 351632.6218 | 6.66e-09 | 3.9404
97 | 97 | 1.6167 | 0.067361 | 1850 | 1799 | 1800.3 | 51.251 | 0.3998 | 0.3998 | 200.1 | 3593 | 95.3 | 571 | 38.836 | 51 | 351632.6218 | 6.6633e-09 | 3.9411
98 | 98 | 1.6333 | 0.068056 | 1850 | 1799 | 1801 | 51.651 | 0.3999 | 0.3999 | 199.7 | 3596 | 95.3 | 571 | 39.236 | 51 | 351632.6218 | 6.665e-09 | 3.9414
99 | 99 | 1.65 | 0.06875 | 1850 | 1799 | 1800.5 | 52.051 | 0.3995 | 0.3995 | 200 | 3596 | 95.3 | 571 | 39.636 | 51 | 351632.6218 | 6.6583e-09 | 3.9401
100 | 100 | 1.6667 | 0.069444 | 1850 | 1799 | 1800.7 | 52.451 | 0.3992 | 0.3992 | 199.9 | 3596 | 95.3 | 571 | 40.036 | 51 | 351632.6218 | 6.6533e-09 | 3.9391
101 | 101 | 1.6833 | 0.070139 | 1850 | 1799 | 1800.9 | 52.851 | 0.3999 | 0.3999 | 199.9 | 3596 | 95.5 | 569 | 40.436 | 51 | 351632.6218 | 6.665e-09 | 3.9414
102 | 102 | 1.7 | 0.070833 | 1850 | 1799 | 1801.1 | 53.251 | 0.3997 | 0.3995 | 199.8 | 3596 | 95.3 | 566 | 40.836 | 51 | 351632.6218 | 6.6617e-09 | 3.9407
103 | 103 | 1.7167 | 0.071528 | 1850 | 1799 | 1801.1 | 53.652 | 0.3999 | 0.3999 | 199.9 | 3597 | 95.4 | 565 | 41.237 | 51 | 351632.6218 | 6.665e-09 | 3.9414
104 | 104 | 1.7333 | 0.072222 | 1851 | 1799 | 1801.4 | 54.052 | 0.3997 | 0.3998 | 199.7 | 3595 | 95.5 | 564 | 41.637 | 52 | 358527.3791 | 6.6617e-09 | 3.9153
105 | 105 | 1.75 | 0.072917 | 1850 | 1799 | 1801.6 | 54.453 | 0.4 | 0.4 | 199.9 | 3595 | 95.4 | 566 | 42.038 | 51 | 351632.6218 | 6.6667e-09 | 3.9417
106 | 106 | 1.7667 | 0.073611 | 1851 | 1799 | 1801.8 | 54.853 | 0.3997 | 0.3997 | 199.9 | 3594 | 95.4 | 568 | 42.438 | 52 | 358527.3791 | 6.6617e-09 | 3.9153
107 | 107 | 1.7833 | 0.074306 | 1851 | 1799 | 1801.7 | 55.253 | 0.3998 | 0.3995 | 199.8 | 3595 | 95.4 | 570 | 42.838 | 52 | 358527.3791 | 6.6633e-09 | 3.9156
108 | 108 | 1.8 | 0.075 | 1851 | 1799 | 1801.3 | 55.653 | 0.3994 | 0.3994 | 199.8 | 3597 | 95.4 | 570 | 43.238 | 52 | 358527.3791 | 6.6567e-09 | 3.9143
109 | 109 | 1.8167 | 0.075694 | 1851 | 1799 | 1801.7 | 56.054 | 0.3994 | 0.3999 | 200 | 3596 | 95.5 | 571 | 43.639 | 52 | 358527.3791 | 6.6567e-09 | 3.9143
110 | 110 | 1.8333 | 0.076389 | 1851 | 1799 | 1801.6 | 56.454 | 0.3999 | 0.3999 | 200 | 3597 | 95.5 | 571 | 44.039 | 52 | 358527.3791 | 6.665e-09 | 3.916
111 | 111 | 1.85 | 0.077083 | 1851 | 1799 | 1801.6 | 56.855 | 0.3995 | 0.3994 | 200 | 3595 | 95.5 | 571 | 44.44 | 52 | 358527.3791 | 6.6583e-09 | 3.9147
112 | 112 | 1.8667 | 0.077778 | 1851 | 1799 | 1801.9 | 57.255 | 0.3997 | 0.3997 | 199.9 | 3595 | 95.5 | 571 | 44.84 | 52 | 358527.3791 | 6.6617e-09 | 3.9153
113 | 113 | 1.8833 | 0.078472 | 1851 | 1799 | 1801.9 | 57.655 | 0.3995 | 0.3998 | 199.9 | 3596 | 95.6 | 571 | 45.24 | 52 | 358527.3791 | 6.6583e-09 | 3.9147
114 | 114 | 1.9 | 0.079167 | 1851 | 1799 | 1801.9 | 58.055 | 0.3995 | 0.3995 | 200 | 3597 | 95.4 | 571 | 45.64 | 52 | 358527.3791 | 6.6583e-09 | 3.9147
115 | 115 | 1.9167 | 0.079861 | 1851 | 1799 | 1800.7 | 58.455 | 0.3998 | 0.3998 | 199.8 | 3594 | 95.4 | 571 | 46.04 | 52 | 358527.3791 | 6.6633e-09 | 3.9156
116 | 116 | 1.9333 | 0.080556 | 1851 | 1799 | 1801.7 | 58.855 | 0.3996 | 0.3996 | 200.1 | 3596 | 95.5 | 571 | 46.44 | 52 | 358527.3791 | 6.66e-09 | 3.915
117 | 117 | 1.95 | 0.08125 | 1851 | 1799 | 1801.8 | 59.255 | 0.3996 | 0.3996 | 199.8 | 3594 | 95.5 | 571 | 46.84 | 52 | 358527.3791 | 6.66e-09 | 3.915
118 | 118 | 1.9667 | 0.081944 | 1851 | 1799 | 1801.9 | 59.656 | 0.3996 | 0.3996 | 199.8 | 3594 | 95.4 | 571 | 47.241 | 52 | 358527.3791 | 6.66e-09 | 3.915
119 | 119 | 1.9833 | 0.082639 | 1851 | 1799 | 1802.3 | 60.056 | 0.3999 | 0.3993 | 199.8 | 3595 | 95.5 | 571 | 47.641 | 52 | 358527.3791 | 6.665e-09 | 3.916
120 | 120 | 2 | 0.083333 | 1851 | 1799 | 1802.1 | 60.456 | 0.3997 | 0.3997 | 199.9 | 3594 | 95.5 | 571 | 48.041 | 52 | 358527.3791 | 6.6617e-09 | 3.9153
121 | 121 | 2.0167 | 0.084028 | 1851 | 1799 | 1802.1 | 60.856 | 0.3998 | 0.3998 | 199.7 | 3594 | 95.5 | 571 | 48.441 | 52 | 358527.3791 | 6.6633e-09 | 3.9156
122 | 122 | 2.0333 | 0.084722 | 1852 | 1799 | 1802.4 | 61.257 | 0.3997 | 0.3997 | 199.5 | 3596 | 95.5 | 571 | 48.842 | 53 | 365422.1364 | 6.6617e-09 | 3.8905
123 | 123 | 2.05 | 0.085417 | 1852 | 1799 | 1802 | 61.657 | 0.3993 | 0.3993 | 199.9 | 3594 | 95.4 | 571 | 49.242 | 53 | 365422.1364 | 6.655e-09 | 3.8892
124 | 124 | 2.0667 | 0.086111 | 1852 | 1799 | 1802.5 | 62.057 | 0.3997 | 0.3997 | 199.7 | 3595 | 95.5 | 571 | 49.642 | 53 | 365422.1364 | 6.6617e-09 | 3.8905
125 | 125 | 2.0833 | 0.086806 | 1852 | 1799 | 1802.6 | 62.458 | 0.3995 | 0.3995 | 199.7 | 3595 | 95.5 | 571 | 50.043 | 53 | 365422.1364 | 6.6583e-09 | 3.8899
126 | 126 | 2.1 | 0.0875 | 1852 | 1799 | 1802.6 | 62.858 | 0.4 | 0.4 | 199.6 | 3595 | 95.4 | 571 | 50.443 | 53 | 365422.1364 | 6.6667e-09 | 3.8915
127 | 127 | 2.1167 | 0.088194 | 1852 | 1799 | 1802.4 | 63.258 | 0.3999 | 0.3999 | 199.6 | 3595 | 95.5 | 571 | 50.843 | 53 | 365422.1364 | 6.665e-09 | 3.8912
128 | 128 | 2.1333 | 0.088889 | 1852 | 1799 | 1802.6 | 63.658 | 0.3999 | 0.3995 | 199.7 | 3596 | 95.5 | 568 | 51.243 | 53 | 365422.1364 | 6.665e-09 | 3.8912
129 | 129 | 2.15 | 0.089583 | 1852 | 1799 | 1802.6 | 64.058 | 0.3995 | 0.3995 | 199.8 | 3597 | 95.4 | 566 | 51.643 | 53 | 365422.1364 | 6.6583e-09 | 3.8899
130 | 130 | 2.1667 | 0.090278 | 1852 | 1799 | 1802.9 | 64.459 | 0.3996 | 0.3996 | 199.7 | 3597 | 95.5 | 565 | 52.044 | 53 | 365422.1364 | 6.66e-09 | 3.8902
131 | 131 | 2.1833 | 0.090972 | 1852 | 1799 | 1802.5 | 64.859 | 0.3998 | 0.3998 | 199.6 | 3597 | 95.5 | 566 | 52.444 | 53 | 365422.1364 | 6.6633e-09 | 3.8908
132 | 132 | 2.2 | 0.091667 | 1852 | 1799 | 1802.5 | 65.26 | 0.3996 | 0.3996 | 199.8 | 3596 | 95.5 | 569 | 52.845 | 53 | 365422.1364 | 6.66e-09 | 3.8902
133 | 133 | 2.2167 | 0.092361 | 1852 | 1799 | 1802.5 | 65.66 | 0.3999 | 0.3998 | 198.8 | 3597 | 95.5 | 570 | 53.245 | 53 | 365422.1364 | 6.665e-09 | 3.8912
134 | 134 | 2.2333 | 0.093056 | 1852 | 1799 | 1802.8 | 66.06 | 0.3998 | 0.3999 | 199.7 | 3596 | 95.4 | 571 | 53.645 | 53 | 365422.1364 | 6.6633e-09 | 3.8908
135 | 135 | 2.25 | 0.09375 | 1852 | 1799 | 1802.8 | 66.46 | 0.3995 | 0.3995 | 199.9 | 3597 | 95.4 | 571 | 54.045 | 53 | 365422.1364 | 6.6583e-09 | 3.8899
136 | 136 | 2.2667 | 0.094444 | 1852 | 1799 | 1802.5 | 66.861 | 0.3997 | 0.3994 | 200 | 3597 | 95.4 | 572 | 54.446 | 53 | 365422.1364 | 6.6617e-09 | 3.8905
137 | 137 | 2.2833 | 0.095139 | 1852 | 1799 | 1803.3 | 67.261 | 0.3999 | 0.3996 | 199.9 | 3596 | 95.5 | 572 | 54.846 | 53 | 365422.1364 | 6.665e-09 | 3.8912
138 | 138 | 2.3 | 0.095833 | 1852 | 1799 | 1802.9 | 67.661 | 0.3993 | 0.3993 | 199.9 | 3597 | 95.4 | 572 | 55.246 | 53 | 365422.1364 | 6.655e-09 | 3.8892
139 | 139 | 2.3167 | 0.096528 | 1852 | 1799 | 1803.8 | 68.062 | 0.3998 | 0.3994 | 199.9 | 3595 | 95.4 | 572 | 55.647 | 53 | 365422.1364 | 6.6633e-09 | 3.8908
140 | 140 | 2.3333 | 0.097222 | 1852 | 1799 | 1803.7 | 68.462 | 0.3995 | 0.3995 | 200 | 3597 | 95.4 | 572 | 56.047 | 53 | 365422.1364 | 6.6583e-09 | 3.8899
141 | 141 | 2.35 | 0.097917 | 1852 | 1799 | 1803.2 | 68.862 | 0.3997 | 0.3997 | 199.9 | 3594 | 95.6 | 572 | 56.447 | 53 | 365422.1364 | 6.6617e-09 | 3.8905
142 | 142 | 2.3667 | 0.098611 | 1852 | 1799 | 1803.3 | 69.262 | 0.3999 | 0.3998 | 199.9 | 3595 | 95.4 | 572 | 56.847 | 53 | 365422.1364 | 6.665e-09 | 3.8912
143 | 143 | 2.3833 | 0.099306 | 1852 | 1799 | 1803.2 | 69.663 | 0.3995 | 0.3995 | 200 | 3594 | 95.4 | 572 | 57.248 | 53 | 365422.1364 | 6.6583e-09 | 3.8899
144 | 144 | 2.4 | 0.1 | 1853 | 1799 | 1803.7 | 70.063 | 0.3993 | 0.3996 | 200 | 3595 | 95.5 | 572 | 57.648 | 54 | 372316.8937 | 6.655e-09 | 3.8651
145 | 145 | 2.4167 | 0.10069 | 1852 | 1799 | 1803.2 | 70.463 | 0.3993 | 0.3993 | 199.7 | 3594 | 95.5 | 572 | 58.048 | 53 | 365422.1364 | 6.655e-09 | 3.8892
146 | 146 | 2.4333 | 0.10139 | 1853 | 1799 | 1803.4 | 70.863 | 0.3999 | 0.3999 | 199.9 | 3595 | 95.5 | 571 | 58.448 | 54 | 372316.8937 | 6.665e-09 | 3.867
147 | 147 | 2.45 | 0.10208 | 1853 | 1799 | 1803.8 | 71.264 | 0.3993 | 0.3993 | 199.8 | 3596 | 95.5 | 571 | 58.849 | 54 | 372316.8937 | 6.655e-09 | 3.8651
148 | 148 | 2.4667 | 0.10278 | 1853 | 1799 | 1803.8 | 71.664 | 0.3998 | 0.3998 | 199.9 | 3595 | 95.5 | 571 | 59.249 | 54 | 372316.8937 | 6.6633e-09 | 3.8667
149 | 149 | 2.4833 | 0.10347 | 1853 | 1799 | 1804 | 72.064 | 0.3997 | 0.3996 | 199.7 | 3595 | 95.5 | 571 | 59.649 | 54 | 372316.8937 | 6.6617e-09 | 3.8664
150 | 150 | 2.5 | 0.10417 | 1853 | 1799 | 1804.3 | 72.464 | 0.3999 | 0.3999 | 199.8 | 3594 | 95.5 | 571 | 60.049 | 54 | 372316.8937 | 6.665e-09 | 3.867
151 | 151 | 2.5167 | 0.10486 | 1853 | 1799 | 1804.6 | 72.864 | 0.3993 | 0.3994 | 199.7 | 3596 | 95.5 | 571 | 60.449 | 54 | 372316.8937 | 6.655e-09 | 3.8651
152 | 152 | 2.5333 | 0.10556 | 1853 | 1799 | 1803.7 | 73.264 | 0.3995 | 0.3995 | 199.8 | 3596 | 95.4 | 571 | 60.849 | 54 | 372316.8937 | 6.6583e-09 | 3.8657
153 | 153 | 2.55 | 0.10625 | 1853 | 1799 | 1804.1 | 73.664 | 0.3998 | 0.3998 | 199.7 | 3597 | 95.4 | 571 | 61.249 | 54 | 372316.8937 | 6.6633e-09 | 3.8667
154 | 154 | 2.5667 | 0.10694 | 1853 | 1800 | 1804.4 | 74.064 | 0.3995 | 0.3996 | 199.7 | 3597 | 95.5 | 568 | 61.649 | 53 | 365422.1364 | 6.6583e-09 | 3.8899
155 | 155 | 2.5833 | 0.10764 | 1853 | 1799 | 1804.5 | 74.465 | 0.3995 | 0.3995 | 199.8 | 3596 | 95.5 | 565 | 62.05 | 54 | 372316.8937 | 6.6583e-09 | 3.8657
156 | 156 | 2.6 | 0.10833 | 1853 | 1799 | 1804.1 | 74.865 | 0.3994 | 0.3994 | 199.7 | 3597 | 95.5 | 564 | 62.45 | 54 | 372316.8937 | 6.6567e-09 | 3.8654
157 | 157 | 2.6167 | 0.10903 | 1854 | 1800 | 1804.6 | 75.265 | 0.3995 | 0.3996 | 199.8 | 3597 | 95.5 | 564 | 62.85 | 54 | 372316.8937 | 6.6583e-09 | 3.8657
158 | 158 | 2.6333 | 0.10972 | 1854 | 1800 | 1804.7 | 75.666 | 0.3999 | 0.3999 | 199.8 | 3596 | 95.5 | 567 | 63.251 | 54 | 372316.8937 | 6.665e-09 | 3.867
159 | 159 | 2.65 | 0.11042 | 1854 | 1800 | 1804.8 | 76.066 | 0.3995 | 0.3996 | 199.7 | 3597 | 95.4 | 568 | 63.651 | 54 | 372316.8937 | 6.6583e-09 | 3.8657
160 | 160 | 2.6667 | 0.11111 | 1854 | 1800 | 1804.8 | 76.466 | 0.3999 | 0.3999 | 199.9 | 3597 | 95.5 | 569 | 64.051 | 54 | 372316.8937 | 6.665e-09 | 3.867
161 | 161 | 2.6833 | 0.11181 | 1853 | 1799 | 1804.3 | 76.866 | 0.3999 | 0.3999 | 200 | 3596 | 95.5 | 569 | 64.451 | 54 | 372316.8937 | 6.665e-09 | 3.867
162 | 162 | 2.7 | 0.1125 | 1854 | 1799 | 1804.6 | 77.266 | 0.3995 | 0.3998 | 200 | 3597 | 95.5 | 570 | 64.851 | 55 | 379211.6509 | 6.6583e-09 | 3.8421
163 | 163 | 2.7167 | 0.11319 | 1854 | 1799 | 1805 | 77.667 | 0.3995 | 0.3996 | 199.9 | 3596 | 95.6 | 570 | 65.252 | 55 | 379211.6509 | 6.6583e-09 | 3.8421
164 | 164 | 2.7333 | 0.11389 | 1854 | 1799 | 1804.3 | 78.067 | 0.3997 | 0.3997 | 200.1 | 3597 | 95.5 | 570 | 65.652 | 55 | 379211.6509 | 6.6617e-09 | 3.8428
165 | 165 | 2.75 | 0.11458 | 1854 | 1799 | 1803.1 | 78.467 | 0.3998 | 0.3994 | 200 | 3597 | 95.4 | 570 | 66.052 | 55 | 379211.6509 | 6.6633e-09 | 3.8431
166 | 166 | 2.7667 | 0.11528 | 1853 | 1799 | 1803.7 | 78.867 | 0.4 | 0.3994 | 200.1 | 3595 | 95.5 | 570 | 66.452 | 54 | 372316.8937 | 6.6667e-09 | 3.8673
167 | 167 | 2.7833 | 0.11597 | 1853 | 1799 | 1803.6 | 79.267 | 0.3999 | 0.3999 | 200 | 3594 | 95.5 | 570 | 66.852 | 54 | 372316.8937 | 6.665e-09 | 3.867
168 | 168 | 2.8 | 0.11667 | 1852 | 1799 | 1803.4 | 79.668 | 0.3994 | 0.3994 | 200.3 | 3594 | 95.5 | 570 | 67.253 | 53 | 365422.1364 | 6.6567e-09 | 3.8895
169 | 169 | 2.8167 | 0.11736 | 1853 | 1799 | 1803.7 | 80.068 | 0.3996 | 0.3996 | 200.1 | 3593 | 95.5 | 570 | 67.653 | 54 | 372316.8937 | 6.66e-09 | 3.866
170 | 170 | 2.8333 | 0.11806 | 1853 | 1799 | 1803.7 | 80.468 | 0.3999 | 0.3999 | 199.9 | 3596 | 95.5 | 570 | 68.053 | 54 | 372316.8937 | 6.665e-09 | 3.867
171 | 171 | 2.85 | 0.11875 | 1852 | 1799 | 1803.6 | 80.868 | 0.3995 | 0.3995 | 200.1 | 3594 | 95.4 | 570 | 68.453 | 53 | 365422.1364 | 6.6583e-09 | 3.8899
172 | 172 | 2.8667 | 0.11944 | 1852 | 1799 | 1803.3 | 81.268 | 0.3997 | 0.3998 | 200 | 3594 | 95.6 | 570 | 68.853 | 53 | 365422.1364 | 6.6617e-09 | 3.8905
173 | 173 | 2.8833 | 0.12014 | 1852 | 1799 | 1803.2 | 81.669 | 0.3994 | 0.3994 | 199.9 | 3594 | 95.6 | 570 | 69.254 | 53 | 365422.1364 | 6.6567e-09 | 3.8895
174 | 174 | 2.9 | 0.12083 | 1852 | 1799 | 1802.8 | 82.069 | 0.3997 | 0.3997 | 199.9 | 3596 | 95.6 | 570 | 69.654 | 53 | 365422.1364 | 6.6617e-09 | 3.8905
175 | 175 | 2.9167 | 0.12153 | 1852 | 1799 | 1803.3 | 82.469 | 0.3999 | 0.3999 | 200 | 3594 | 95.6 | 570 | 70.054 | 53 | 365422.1364 | 6.665e-09 | 3.8912
176 | 176 | 2.9333 | 0.12222 | 1852 | 1799 | 1803.6 | 82.869 | 0.3998 | 0.3993 | 199.8 | 3595 | 95.5 | 570 | 70.454 | 53 | 365422.1364 | 6.6633e-09 | 3.8908
177 | 177 | 2.95 | 0.12292 | 1853 | 1799 | 1803.8 | 83.27 | 0.3993 | 0.3993 | 199.8 | 3594 | 95.5 | 570 | 70.855 | 54 | 372316.8937 | 6.655e-09 | 3.8651
178 | 178 | 2.9667 | 0.12361 | 1852 | 1799 | 1803.3 | 83.67 | 0.3999 | 0.3999 | 199.8 | 3594 | 95.5 | 570 | 71.255 | 53 | 365422.1364 | 6.665e-09 | 3.8912
179 | 179 | 2.9833 | 0.12431 | 1853 | 1799 | 1803 | 84.07 | 0.3999 | 0.3993 | 199.5 | 3596 | 95.5 | 570 | 71.655 | 54 | 372316.8937 | 6.665e-09 | 3.867
180 | 180 | 3 | 0.125 | 1853 | 1799 | 1803.5 | 84.469 | 0.3996 | 0.3996 | 199.6 | 3594 | 95.6 | 567 | 72.054 | 54 | 372316.8937 | 6.66e-09 | 3.866
181 | 181 | 3.0167 | 0.12569 | 1853 | 1799 | 1803.4 | 84.869 | 0.3997 | 0.3996 | 199.6 | 3595 | 95.6 | 564 | 72.454 | 54 | 372316.8937 | 6.6617e-09 | 3.8664
182 | 182 | 3.0333 | 0.12639 | 1853 | 1799 | 1803.8 | 85.27 | 0.3995 | 0.3995 | 199.4 | 3597 | 95.6 | 563 | 72.855 | 54 | 372316.8937 | 6.6583e-09 | 3.8657
183 | 183 | 3.05 | 0.12708 | 1853 | 1799 | 1804 | 85.67 | 0.3998 | 0.3998 | 199.7 | 3594 | 95.6 | 563 | 73.255 | 54 | 372316.8937 | 6.6633e-09 | 3.8667
184 | 184 | 3.0667 | 0.12778 | 1853 | 1799 | 1803.8 | 86.07 | 0.3996 | 0.3999 | 199.6 | 3596 | 95.6 | 565 | 73.655 | 54 | 372316.8937 | 6.66e-09 | 3.866
185 | 185 | 3.0833 | 0.12847 | 1853 | 1799 | 1803.6 | 86.471 | 0.3996 | 0.3996 | 199.6 | 3596 | 95.5 | 567 | 74.056 | 54 | 372316.8937 | 6.66e-09 | 3.866
186 | 186 | 3.1 | 0.12917 | 1853 | 1799 | 1804 | 86.871 | 0.3998 | 0.3998 | 199.7 | 3595 | 95.6 | 568 | 74.456 | 54 | 372316.8937 | 6.6633e-09 | 3.8667
187 | 187 | 3.1167 | 0.12986 | 1853 | 1799 | 1803.6 | 87.271 | 0.3994 | 0.3994 | 199.5 | 3597 | 95.5 | 569 | 74.856 | 54 | 372316.8937 | 6.6567e-09 | 3.8654
188 | 188 | 3.1333 | 0.13056 | 1853 | 1799 | 1804 | 87.671 | 0.3995 | 0.3996 | 199.7 | 3596 | 95.6 | 569 | 75.256 | 54 | 372316.8937 | 6.6583e-09 | 3.8657
189 | 189 | 3.15 | 0.13125 | 1853 | 1799 | 1804.2 | 88.072 | 0.3998 | 0.3998 | 199.6 | 3596 | 95.6 | 569 | 75.657 | 54 | 372316.8937 | 6.6633e-09 | 3.8667
190 | 190 | 3.1667 | 0.13194 | 1853 | 1799 | 1803.8 | 88.472 | 0.3999 | 0.3995 | 199.6 | 3596 | 95.5 | 570 | 76.057 | 54 | 372316.8937 | 6.665e-09 | 3.867
191 | 191 | 3.1833 | 0.13264 | 1853 | 1799 | 1803.8 | 88.872 | 0.3995 | 0.3995 | 199.7 | 3597 | 95.6 | 570 | 76.457 | 54 | 372316.8937 | 6.6583e-09 | 3.8657
192 | 192 | 3.2 | 0.13333 | 1853 | 1799 | 1803.9 | 89.272 | 0.3997 | 0.3996 | 199.6 | 3595 | 95.6 | 570 | 76.857 | 54 | 372316.8937 | 6.6617e-09 | 3.8664
193 | 193 | 3.2167 | 0.13403 | 1853 | 1799 | 1804 | 89.673 | 0.3997 | 0.3997 | 199.7 | 3597 | 95.5 | 570 | 77.258 | 54 | 372316.8937 | 6.6617e-09 | 3.8664
194 | 194 | 3.2333 | 0.13472 | 1853 | 1799 | 1803.7 | 90.073 | 0.3998 | 0.3998 | 199.9 | 3597 | 95.6 | 570 | 77.658 | 54 | 372316.8937 | 6.6633e-09 | 3.8667
195 | 195 | 3.25 | 0.13542 | 1853 | 1799 | 1803.8 | 90.473 | 0.3996 | 0.3996 | 199.8 | 3596 | 95.6 | 570 | 78.058 | 54 | 372316.8937 | 6.66e-09 | 3.866
196 | 196 | 3.2667 | 0.13611 | 1853 | 1799 | 1804.2 | 90.873 | 0.3994 | 0.3994 | 200 | 3595 | 95.5 | 570 | 78.458 | 54 | 372316.8937 | 6.6567e-09 | 3.8654
197 | 197 | 3.2833 | 0.13681 | 1853 | 1799 | 1803.9 | 91.274 | 0.3996 | 0.3996 | 199.8 | 3595 | 95.5 | 570 | 78.859 | 54 | 372316.8937 | 6.66e-09 | 3.866
198 | 198 | 3.3 | 0.1375 | 1853 | 1799 | 1804.1 | 91.674 | 0.3999 | 0.3999 | 199.4 | 3597 | 95.5 | 570 | 79.259 | 54 | 372316.8937 | 6.665e-09 | 3.867
199 | 199 | 3.3167 | 0.13819 | 1853 | 1799 | 1804 | 92.074 | 0.3993 | 0.3995 | 200 | 3596 | 95.5 | 570 | 79.659 | 54 | 372316.8937 | 6.655e-09 | 3.8651
200 | 200 | 3.3333 | 0.13889 | 1854 | 1799 | 1804 | 92.474 | 0.3993 | 0.3999 | 199.8 | 3597 | 95.6 | 570 | 80.059 | 55 | 379211.6509 | 6.655e-09 | 3.8415
201 | 201 | 3.35 | 0.13958 | 1853 | 1799 | 1803.3 | 92.874 | 0.3997 | 0.3997 | 200 | 3597 | 95.6 | 570 | 80.459 | 54 | 372316.8937 | 6.6617e-09 | 3.8664
202 | 202 | 3.3667 | 0.14028 | 1853 | 1799 | 1803.8 | 93.275 | 0.3995 | 0.3996 | 200 | 3595 | 95.6 | 570 | 80.86 | 54 | 372316.8937 | 6.6583e-09 | 3.8657
203 | 203 | 3.3833 | 0.14097 | 1853 | 1799 | 1803.7 | 93.675 | 0.3999 | 0.4 | 199.9 | 3596 | 95.5 | 570 | 81.26 | 54 | 372316.8937 | 6.665e-09 | 3.867
204 | 204 | 3.4 | 0.14167 | 1853 | 1799 | 1803.5 | 94.075 | 0.3995 | 0.3995 | 200 | 3595 | 95.4 | 570 | 81.66 | 54 | 372316.8937 | 6.6583e-09 | 3.8657
205 | 205 | 3.4167 | 0.14236 | 1853 | 1799 | 1803.9 | 94.475 | 0.3997 | 0.3997 | 199.9 | 3595 | 95.5 | 569 | 82.06 | 54 | 372316.8937 | 6.6617e-09 | 3.8664
206 | 206 | 3.4333 | 0.14306 | 1853 | 1799 | 1804.6 | 94.875 | 0.3995 | 0.3995 | 199.8 | 3594 | 95.4 | 568 | 82.46 | 54 | 372316.8937 | 6.6583e-09 | 3.8657
207 | 207 | 3.45 | 0.14375 | 1853 | 1799 | 1804.2 | 95.275 | 0.3995 | 0.3995 | 199.8 | 3595 | 95.6 | 565 | 82.86 | 54 | 372316.8937 | 6.6583e-09 | 3.8657
208 | 208 | 3.4667 | 0.14444 | 1853 | 1799 | 1804.1 | 95.675 | 0.3999 | 0.3997 | 199.7 | 3595 | 95.5 | 563 | 83.26 | 54 | 372316.8937 | 6.665e-09 | 3.867
209 | 209 | 3.4833 | 0.14514 | 1853 | 1799 | 1804.3 | 96.076 | 0.3998 | 0.3998 | 199.7 | 3594 | 95.5 | 562 | 83.661 | 54 | 372316.8937 | 6.6633e-09 | 3.8667
210 | 210 | 3.5 | 0.14583 | 1853 | 1799 | 1804.5 | 96.476 | 0.4 | 0.3997 | 199.6 | 3595 | 95.6 | 564 | 84.061 | 54 | 372316.8937 | 6.6667e-09 | 3.8673
211 | 211 | 3.5167 | 0.14653 | 1853 | 1799 | 1804.2 | 96.876 | 0.3996 | 0.3996 | 199.7 | 3595 | 95.4 | 566 | 84.461 | 54 | 372316.8937 | 6.66e-09 | 3.866
212 | 212 | 3.5333 | 0.14722 | 1853 | 1799 | 1804.3 | 97.276 | 0.3995 | 0.3997 | 199.6 | 3595 | 95.5 | 567 | 84.861 | 54 | 372316.8937 | 6.6583e-09 | 3.8657
213 | 213 | 3.55 | 0.14792 | 1853 | 1799 | 1803.9 | 97.677 | 0.3995 | 0.3996 | 199.7 | 3596 | 95.5 | 568 | 85.262 | 54 | 372316.8937 | 6.6583e-09 | 3.8657
214 | 214 | 3.5667 | 0.14861 | 1853 | 1799 | 1804.2 | 98.077 | 0.3999 | 0.3999 | 199.6 | 3595 | 95.6 | 568 | 85.662 | 54 | 372316.8937 | 6.665e-09 | 3.867
215 | 215 | 3.5833 | 0.14931 | 1853 | 1799 | 1804.4 | 98.477 | 0.3999 | 0.3999 | 199.7 | 3595 | 95.5 | 569 | 86.062 | 54 | 372316.8937 | 6.665e-09 | 3.867
216 | 216 | 3.6 | 0.15 | 1854 | 1799 | 1804.4 | 98.877 | 0.3994 | 0.3994 | 199.7 | 3596 | 95.6 | 569 | 86.462 | 55 | 379211.6509 | 6.6567e-09 | 3.8418
217 | 217 | 3.6167 | 0.15069 | 1854 | 1799 | 1804.8 | 99.278 | 0.3994 | 0.3994 | 199.6 | 3597 | 95.6 | 569 | 86.863 | 55 | 379211.6509 | 6.6567e-09 | 3.8418
218 | 218 | 3.6333 | 0.15139 | 1853 | 1799 | 1804.5 | 99.678 | 0.3998 | 0.3998 | 199.7 | 3596 | 95.6 | 569 | 87.263 | 54 | 372316.8937 | 6.6633e-09 | 3.8667
219 | 219 | 3.65 | 0.15208 | 1853 | 1799 | 1804.3 | 100.078 | 0.3995 | 0.3995 | 199.6 | 3597 | 95.6 | 569 | 87.663 | 54 | 372316.8937 | 6.6583e-09 | 3.8657
220 | 220 | 3.6667 | 0.15278 | 1853 | 1799 | 1804.4 | 100.478 | 0.3995 | 0.3996 | 199.6 | 3596 | 95.6 | 569 | 88.063 | 54 | 372316.8937 | 6.6583e-09 | 3.8657
221 | 221 | 3.6833 | 0.15347 | 1854 | 1799 | 1804.7 | 100.878 | 0.3999 | 0.3999 | 199.4 | 3597 | 95.6 | 570 | 88.463 | 55 | 379211.6509 | 6.665e-09 | 3.8434
222 | 222 | 3.7 | 0.15417 | 1854 | 1799 | 1804.7 | 101.278 | 0.3996 | 0.3994 | 199.7 | 3597 | 95.5 | 570 | 88.863 | 55 | 379211.6509 | 6.66e-09 | 3.8425
223 | 223 | 3.7167 | 0.15486 | 1854 | 1799 | 1804.2 | 101.678 | 0.3997 | 0.3997 | 199.7 | 3597 | 95.6 | 570 | 89.263 | 55 | 379211.6509 | 6.6617e-09 | 3.8428
224 | 224 | 3.7333 | 0.15556 | 1853 | 1799 | 1804.7 | 102.079 | 0.3993 | 0.3993 | 199.6 | 3597 | 95.5 | 570 | 89.664 | 54 | 372316.8937 | 6.655e-09 | 3.8651
225 | 225 | 3.75 | 0.15625 | 1853 | 1799 | 1804.4 | 102.479 | 0.3997 | 0.3997 | 200 | 3597 | 95.5 | 570 | 90.064 | 54 | 372316.8937 | 6.6617e-09 | 3.8664
226 | 226 | 3.7667 | 0.15694 | 1854 | 1799 | 1804.5 | 102.879 | 0.3996 | 0.3996 | 199.8 | 3597 | 95.5 | 570 | 90.464 | 55 | 379211.6509 | 6.66e-09 | 3.8425
227 | 227 | 3.7833 | 0.15764 | 1853 | 1799 | 1804.4 | 103.279 | 0.3994 | 0.3994 | 200 | 3597 | 95.5 | 570 | 90.864 | 54 | 372316.8937 | 6.6567e-09 | 3.8654
228 | 228 | 3.8 | 0.15833 | 1854 | 1800 | 1804.6 | 103.68 | 0.3993 | 0.3993 | 200 | 3595 | 95.6 | 570 | 91.265 | 54 | 372316.8937 | 6.655e-09 | 3.8651
229 | 229 | 3.8167 | 0.15903 | 1854 | 1799 | 1804.9 | 104.08 | 0.3997 | 0.3999 | 199.9 | 3597 | 95.5 | 570 | 91.665 | 55 | 379211.6509 | 6.6617e-09 | 3.8428
230 | 230 | 3.8333 | 0.15972 | 1854 | 1800 | 1804.3 | 104.48 | 0.3994 | 0.3994 | 200 | 3597 | 95.6 | 570 | 92.065 | 54 | 372316.8937 | 6.6567e-09 | 3.8654
231 | 231 | 3.85 | 0.16042 | 1853 | 1799 | 1804.3 | 104.88 | 0.3995 | 0.3995 | 199.8 | 3596 | 95.5 | 570 | 92.465 | 54 | 372316.8937 | 6.6583e-09 | 3.8657
232 | 232 | 3.8667 | 0.16111 | 1853 | 1799 | 1804.3 | 105.28 | 0.3998 | 0.3998 | 199.8 | 3596 | 95.5 | 570 | 92.865 | 54 | 372316.8937 | 6.6633e-09 | 3.8667
233 | 233 | 3.8833 | 0.16181 | 1854 | 1799 | 1804.6 | 105.68 | 0.3995 | 0.3995 | 199.8 | 3595 | 95.5 | 566 | 93.265 | 55 | 379211.6509 | 6.6583e-09 | 3.8421
234 | 234 | 3.9 | 0.1625 | 1854 | 1799 | 1804.6 | 106.08 | 0.3995 | 0.3997 | 199.8 | 3597 | 95.5 | 564 | 93.665 | 55 | 379211.6509 | 6.6583e-09 | 3.8421
235 | 235 | 3.9167 | 0.16319 | 1853 | 1799 | 1804.4 | 106.481 | 0.3996 | 0.3996 | 199.9 | 3594 | 95.6 | 563 | 94.066 | 54 | 372316.8937 | 6.66e-09 | 3.866
236 | 236 | 3.9333 | 0.16389 | 1854 | 1799 | 1804.3 | 106.881 | 0.3998 | 0.3999 | 199.8 | 3594 | 95.5 | 563 | 94.466 | 55 | 379211.6509 | 6.6633e-09 | 3.8431
237 | 237 | 3.95 | 0.16458 | 1854 | 1799 | 1804.2 | 107.281 | 0.3996 | 0.3996 | 199.6 | 3594 | 95.5 | 566 | 94.866 | 55 | 379211.6509 | 6.66e-09 | 3.8425
238 | 238 | 3.9667 | 0.16528 | 1853 | 1799 | 1804.3 | 107.682 | 0.3998 | 0.3998 | 199.7 | 3596 | 95.6 | 567 | 95.267 | 54 | 372316.8937 | 6.6633e-09 | 3.8667
239 | 239 | 3.9833 | 0.16597 | 1854 | 1799 | 1804 | 108.082 | 0.3999 | 0.3997 | 199.9 | 3594 | 95.5 | 568 | 95.667 | 55 | 379211.6509 | 6.665e-09 | 3.8434
240 | 240 | 4 | 0.16667 | 1853 | 1799 | 1804.1 | 108.482 | 0.3999 | 0.3999 | 199.6 | 3596 | 95.6 | 569 | 96.067 | 54 | 372316.8937 | 6.665e-09 | 3.867
241 | 241 | 4.0167 | 0.16736 | 1853 | 1799 | 1804 | 108.882 | 0.3994 | 0.3994 | 199.7 | 3595 | 95.6 | 569 | 96.467 | 54 | 372316.8937 | 6.6567e-09 | 3.8654
242 | 242 | 4.0333 | 0.16806 | 1853 | 1799 | 1804.6 | 109.283 | 0.3995 | 0.3996 | 199.6 | 3594 | 95.6 | 569 | 96.868 | 54 | 372316.8937 | 6.6583e-09 | 3.8657
243 | 243 | 4.05 | 0.16875 | 1854 | 1799 | 1804.4 | 109.683 | 0.3993 | 0.3999 | 199.7 | 3597 | 95.7 | 570 | 97.268 | 55 | 379211.6509 | 6.655e-09 | 3.8415
244 | 244 | 4.0667 | 0.16944 | 1853 | 1799 | 1804.2 | 110.083 | 0.3994 | 0.3994 | 199.5 | 3598 | 95.6 | 570 | 97.668 | 54 | 372316.8937 | 6.6567e-09 | 3.8654
245 | 245 | 4.0833 | 0.17014 | 1854 | 1799 | 1804.5 | 110.483 | 0.3995 | 0.3998 | 199.5 | 3595 | 95.6 | 570 | 98.068 | 55 | 379211.6509 | 6.6583e-09 | 3.8421
246 | 246 | 4.1 | 0.17083 | 1854 | 1799 | 1804.7 | 110.884 | 0.3997 | 0.3997 | 199.5 | 3594 | 95.6 | 570 | 98.469 | 55 | 379211.6509 | 6.6617e-09 | 3.8428
247 | 247 | 4.1167 | 0.17153 | 1853 | 1799 | 1804.3 | 111.284 | 0.3998 | 0.3998 | 199.5 | 3594 | 95.6 | 570 | 98.869 | 54 | 372316.8937 | 6.6633e-09 | 3.8667
248 | 248 | 4.1333 | 0.17222 | 1854 | 1799 | 1804.8 | 111.684 | 0.3995 | 0.3995 | 199.4 | 3595 | 95.6 | 570 | 99.269 | 55 | 379211.6509 | 6.6583e-09 | 3.8421
249 | 249 | 4.15 | 0.17292 | 1854 | 1799 | 1804.5 | 112.084 | 0.3996 | 0.3996 | 199.7 | 3596 | 95.5 | 570 | 99.669 | 55 | 379211.6509 | 6.66e-09 | 3.8425
250 | 250 | 4.1667 | 0.17361 | 1853 | 1799 | 1804.4 | 112.484 | 0.3995 | 0.3996 | 199.5 | 3595 | 95.5 | 570 | 100.069 | 54 | 372316.8937 | 6.6583e-09 | 3.8657
251 | 251 | 4.1833 | 0.17431 | 1853 | 1799 | 1804.1 | 112.885 | 0.3999 | 0.3999 | 199.7 | 3594 | 95.6 | 571 | 100.47 | 54 | 372316.8937 | 6.665e-09 | 3.867
252 | 252 | 4.2 | 0.175 | 1853 | 1799 | 1804.8 | 113.285 | 0.3993 | 0.3995 | 199.5 | 3597 | 95.6 | 571 | 100.87 | 54 | 372316.8937 | 6.655e-09 | 3.8651
253 | 253 | 4.2167 | 0.17569 | 1853 | 1799 | 1804.5 | 113.685 | 0.3998 | 0.3993 | 199.6 | 3595 | 95.5 | 571 | 101.27 | 54 | 372316.8937 | 6.6633e-09 | 3.8667
254 | 254 | 4.2333 | 0.17639 | 1854 | 1799 | 1804.5 | 114.085 | 0.3996 | 0.3996 | 199.7 | 3595 | 95.5 | 571 | 101.67 | 55 | 379211.6509 | 6.66e-09 | 3.8425
255 | 255 | 4.25 | 0.17708 | 1853 | 1799 | 1804.4 | 114.486 | 0.3995 | 0.3995 | 199.5 | 3596 | 95.5 | 571 | 102.071 | 54 | 372316.8937 | 6.6583e-09 | 3.8657
256 | 256 | 4.2667 | 0.17778 | 1852 | 1799 | 1802.8 | 114.886 | 0.3994 | 0.3993 | 199.7 | 3596 | 95.6 | 571 | 102.471 | 53 | 365422.1364 | 6.6567e-09 | 3.8895
257 | 257 | 4.2833 | 0.17847 | 1852 | 1799 | 1802.6 | 115.286 | 0.3995 | 0.3999 | 199.8 | 3597 | 95.6 | 571 | 102.871 | 53 | 365422.1364 | 6.6583e-09 | 3.8899
258 | 258 | 4.3 | 0.17917 | 1852 | 1799 | 1802.6 | 115.686 | 0.3998 | 0.3996 | 199.6 | 3597 | 95.5 | 571 | 103.271 | 53 | 365422.1364 | 6.6633e-09 | 3.8908
259 | 259 | 4.3167 | 0.17986 | 1852 | 1799 | 1802.1 | 116.086 | 0.3994 | 0.3994 | 199.8 | 3597 | 95.5 | 568 | 103.671 | 53 | 365422.1364 | 6.6567e-09 | 3.8895
260 | 260 | 4.3333 | 0.18056 | 1852 | 1799 | 1802.7 | 116.486 | 0.3995 | 0.3995 | 199.9 | 3594 | 95.5 | 566 | 104.071 | 53 | 365422.1364 | 6.6583e-09 | 3.8899
261 | 261 | 4.35 | 0.18125 | 1852 | 1799 | 1802.7 | 116.886 | 0.3999 | 0.3999 | 199.8 | 3594 | 95.5 | 565 | 104.471 | 53 | 365422.1364 | 6.665e-09 | 3.8912
262 | 262 | 4.3667 | 0.18194 | 1852 | 1799 | 1802.9 | 117.287 | 0.3996 | 0.3996 | 199.8 | 3597 | 95.5 | 565 | 104.872 | 53 | 365422.1364 | 6.66e-09 | 3.8902
263 | 263 | 4.3833 | 0.18264 | 1852 | 1799 | 1802.9 | 117.687 | 0.3994 | 0.3994 | 199.8 | 3595 | 95.6 | 568 | 105.272 | 53 | 365422.1364 | 6.6567e-09 | 3.8895
264 | 264 | 4.4 | 0.18333 | 1852 | 1799 | 1802.8 | 118.087 | 0.3996 | 0.3996 | 199.7 | 3596 | 95.5 | 569 | 105.672 | 53 | 365422.1364 | 6.66e-09 | 3.8902
265 | 265 | 4.4167 | 0.18403 | 1852 | 1799 | 1803.1 | 118.487 | 0.3999 | 0.4 | 199.7 | 3597 | 95.5 | 570 | 106.072 | 53 | 365422.1364 | 6.665e-09 | 3.8912
266 | 266 | 4.4333 | 0.18472 | 1852 | 1799 | 1803.2 | 118.888 | 0.3998 | 0.3998 | 199.7 | 3595 | 95.5 | 571 | 106.473 | 53 | 365422.1364 | 6.6633e-09 | 3.8908
267 | 267 | 4.45 | 0.18542 | 1852 | 1799 | 1803.3 | 119.288 | 0.3998 | 0.3998 | 199.9 | 3596 | 95.7 | 571 | 106.873 | 53 | 365422.1364 | 6.6633e-09 | 3.8908
268 | 268 | 4.4667 | 0.18611 | 1852 | 1799 | 1803.3 | 119.688 | 0.3995 | 0.3998 | 199.6 | 3597 | 95.5 | 571 | 107.273 | 53 | 365422.1364 | 6.6583e-09 | 3.8899
269 | 269 | 4.4833 | 0.18681 | 1852 | 1799 | 1803.1 | 120.088 | 0.3997 | 0.3999 | 199.8 | 3594 | 95.6 | 571 | 107.673 | 53 | 365422.1364 | 6.6617e-09 | 3.8905
270 | 270 | 4.5 | 0.1875 | 1852 | 1799 | 1803.3 | 120.489 | 0.3994 | 0.3994 | 199.9 | 3595 | 95.8 | 572 | 108.074 | 53 | 365422.1364 | 6.6567e-09 | 3.8895
271 | 271 | 4.5167 | 0.18819 | 1852 | 1799 | 1803.8 | 120.889 | 0.3994 | 0.3994 | 199.7 | 3595 | 95.5 | 572 | 108.474 | 53 | 365422.1364 | 6.6567e-09 | 3.8895
272 | 272 | 4.5333 | 0.18889 | 1853 | 1799 | 1803.5 | 121.289 | 0.3999 | 0.3997 | 199.7 | 3597 | 95.5 | 572 | 108.874 | 54 | 372316.8937 | 6.665e-09 | 3.867
273 | 273 | 4.55 | 0.18958 | 1852 | 1799 | 1803.7 | 121.689 | 0.3994 | 0.3994 | 199.7 | 3595 | 95.5 | 572 | 109.274 | 53 | 365422.1364 | 6.6567e-09 | 3.8895
274 | 274 | 4.5667 | 0.19028 | 1852 | 1799 | 1803 | 122.089 | 0.3996 | 0.3996 | 199.7 | 3594 | 95.6 | 572 | 109.674 | 53 | 365422.1364 | 6.66e-09 | 3.8902
275 | 275 | 4.5833 | 0.19097 | 1852 | 1799 | 1803.2 | 122.489 | 0.3999 | 0.3999 | 199.6 | 3596 | 95.6 | 572 | 110.074 | 53 | 365422.1364 | 6.665e-09 | 3.8912
276 | 276 | 4.6 | 0.19167 | 1852 | 1799 | 1803.4 | 122.89 | 0.3999 | 0.3999 | 199.8 | 3595 | 95.5 | 572 | 110.475 | 53 | 365422.1364 | 6.665e-09 | 3.8912
277 | 277 | 4.6167 | 0.19236 | 1852 | 1799 | 1803.4 | 123.29 | 0.3998 | 0.3998 | 199.7 | 3597 | 95.6 | 572 | 110.875 | 53 | 365422.1364 | 6.6633e-09 | 3.8908
278 | 278 | 4.6333 | 0.19306 | 1852 | 1799 | 1803.4 | 123.69 | 0.3994 | 0.3996 | 199.7 | 3597 | 95.5 | 572 | 111.275 | 53 | 365422.1364 | 6.6567e-09 | 3.8895
279 | 279 | 4.65 | 0.19375 | 1852 | 1799 | 1803.1 | 124.09 | 0.3995 | 0.3996 | 199.6 | 3595 | 95.6 | 572 | 111.675 | 53 | 365422.1364 | 6.6583e-09 | 3.8899
280 | 280 | 4.6667 | 0.19444 | 1852 | 1799 | 1803.3 | 124.491 | 0.3996 | 0.3996 | 199.6 | 3597 | 95.6 | 572 | 112.076 | 53 | 365422.1364 | 6.66e-09 | 3.8902
281 | 281 | 4.6833 | 0.19514 | 1852 | 1799 | 1803.4 | 124.891 | 0.3993 | 0.3997 | 199.6 | 3594 | 95.6 | 572 | 112.476 | 53 | 365422.1364 | 6.655e-09 | 3.8892
282 | 282 | 4.7 | 0.19583 | 1853 | 1799 | 1803.1 | 125.291 | 0.3993 | 0.3994 | 199.7 | 3595 | 95.5 | 572 | 112.876 | 54 | 372316.8937 | 6.655e-09 | 3.8651
283 | 283 | 4.7167 | 0.19653 | 1853 | 1799 | 1803.3 | 125.691 | 0.3997 | 0.3997 | 199.6 | 3595 | 95.5 | 572 | 113.276 | 54 | 372316.8937 | 6.6617e-09 | 3.8664
284 | 284 | 4.7333 | 0.19722 | 1852 | 1799 | 1803.4 | 126.091 | 0.3997 | 0.3997 | 199.6 | 3594 | 95.6 | 572 | 113.676 | 53 | 365422.1364 | 6.6617e-09 | 3.8905
285 | 285 | 4.75 | 0.19792 | 1853 | 1799 | 1804 | 126.491 | 0.3998 | 0.3998 | 199.5 | 3595 | 95.5 | 570 | 114.076 | 54 | 372316.8937 | 6.6633e-09 | 3.8667
286 | 286 | 4.7667 | 0.19861 | 1853 | 1799 | 1803.8 | 126.891 | 0.3996 | 0.3996 | 199.6 | 3597 | 95.5 | 567 | 114.476 | 54 | 372316.8937 | 6.66e-09 | 3.866
287 | 287 | 4.7833 | 0.19931 | 1853 | 1799 | 1803.2 | 127.291 | 0.3997 | 0.3997 | 199.6 | 3597 | 95.5 | 566 | 114.876 | 54 | 372316.8937 | 6.6617e-09 | 3.8664
288 | 288 | 4.8 | 0.2 | 1853 | 1799 | 1803.9 | 127.692 | 0.3999 | 0.3999 | 199.6 | 3595 | 95.5 | 566 | 115.277 | 54 | 372316.8937 | 6.665e-09 | 3.867
289 | 289 | 4.8167 | 0.20069 | 1853 | 1799 | 1804.1 | 128.092 | 0.3999 | 0.3996 | 199.6 | 3594 | 95.5 | 568 | 115.677 | 54 | 372316.8937 | 6.665e-09 | 3.867
290 | 290 | 4.8333 | 0.20139 | 1853 | 1799 | 1803.4 | 128.492 | 0.3996 | 0.3994 | 199.7 | 3596 | 95.6 | 569 | 116.077 | 54 | 372316.8937 | 6.66e-09 | 3.866
291 | 291 | 4.85 | 0.20208 | 1853 | 1799 | 1804.1 | 128.893 | 0.3998 | 0.3998 | 199.9 | 3593 | 95.6 | 570 | 116.478 | 54 | 372316.8937 | 6.6633e-09 | 3.8667
292 | 292 | 4.8667 | 0.20278 | 1853 | 1799 | 1803.9 | 129.293 | 0.3994 | 0.3995 | 199.8 | 3596 | 95.5 | 571 | 116.878 | 54 | 372316.8937 | 6.6567e-09 | 3.8654
293 | 293 | 4.8833 | 0.20347 | 1853 | 1799 | 1803.9 | 129.693 | 0.3996 | 0.3996 | 199.8 | 3595 | 95.5 | 571 | 117.278 | 54 | 372316.8937 | 6.66e-09 | 3.866
294 | 294 | 4.9 | 0.20417 | 1853 | 1799 | 1804.3 | 130.093 | 0.3998 | 0.3998 | 199.8 | 3595 | 95.5 | 572 | 117.678 | 54 | 372316.8937 | 6.6633e-09 | 3.8667
295 | 295 | 4.9167 | 0.20486 | 1853 | 1799 | 1803.8 | 130.494 | 0.3995 | 0.3999 | 199.8 | 3595 | 95.5 | 572 | 118.079 | 54 | 372316.8937 | 6.6583e-09 | 3.8657
296 | 296 | 4.9333 | 0.20556 | 1853 | 1799 | 1803.8 | 130.894 | 0.3999 | 0.3999 | 199.8 | 3594 | 95.5 | 572 | 118.479 | 54 | 372316.8937 | 6.665e-09 | 3.867
297 | 297 | 4.95 | 0.20625 | 1853 | 1799 | 1804 | 131.294 | 0.3996 | 0.3996 | 199.7 | 3596 | 95.5 | 572 | 118.879 | 54 | 372316.8937 | 6.66e-09 | 3.866
298 | 298 | 4.9667 | 0.20694 | 1853 | 1799 | 1804.4 | 131.694 | 0.3997 | 0.3997 | 199.7 | 3597 | 95.5 | 573 | 119.279 | 54 | 372316.8937 | 6.6617e-09 | 3.8664
299 | 299 | 4.9833 | 0.20764 | 1853 | 1800 | 1804.1 | 132.095 | 0.3995 | 0.3995 | 199.6 | 3594 | 95.6 | 573 | 119.68 | 53 | 365422.1364 | 6.6583e-09 | 3.8899
300 | 300 | 5 | 0.20833 | 1853 | 1800 | 1804.2 | 132.495 | 0.3996 | 0.3997 | 199.8 | 3595 | 95.6 | 573 | 120.08 | 53 | 365422.1364 | 6.66e-09 | 3.8902
301 | 301 | 5.0167 | 0.20903 | 1853 | 1799 | 1804.2 | 132.895 | 0.3998 | 0.3998 | 199.6 | 3594 | 95.6 | 573 | 120.48 | 54 | 372316.8937 | 6.6633e-09 | 3.8667
302 | 302 | 5.0333 | 0.20972 | 1853 | 1799 | 1804.2 | 133.295 | 0.3996 | 0.3998 | 199.3 | 3595 | 95.5 | 573 | 120.88 | 54 | 372316.8937 | 6.66e-09 | 3.866
303 | 303 | 5.05 | 0.21042 | 1853 | 1799 | 1804.4 | 133.696 | 0.4 | 0.4 | 199.6 | 3595 | 95.4 | 573 | 121.281 | 54 | 372316.8937 | 6.6667e-09 | 3.8673
304 | 304 | 5.0667 | 0.21111 | 1853 | 1799 | 1804.7 | 134.096 | 0.3995 | 0.3995 | 199.5 | 3595 | 95.6 | 573 | 121.681 | 54 | 372316.8937 | 6.6583e-09 | 3.8657
305 | 305 | 5.0833 | 0.21181 | 1854 | 1800 | 1805.5 | 134.496 | 0.3999 | 0.3995 | 199.5 | 3594 | 95.5 | 573 | 122.081 | 54 | 372316.8937 | 6.665e-09 | 3.867
306 | 306 | 5.1 | 0.2125 | 1855 | 1800 | 1806.2 | 134.896 | 0.3995 | 0.3995 | 199.5 | 3595 | 95.5 | 573 | 122.481 | 55 | 379211.6509 | 6.6583e-09 | 3.8421
307 | 307 | 5.1167 | 0.21319 | 1856 | 1800 | 1807.6 | 135.296 | 0.3996 | 0.3996 | 199.6 | 3594 | 95.5 | 572 | 122.881 | 56 | 386106.4082 | 6.66e-09 | 3.8195
308 | 308 | 5.1333 | 0.21389 | 1858 | 1800 | 1811.4 | 135.697 | 0.4 | 0.4 | 199.5 | 3594 | 95.5 | 572 | 123.282 | 58 | 399895.9228 | 6.6667e-09 | 3.7763
309 | 309 | 5.15 | 0.21458 | 1861 | 1800 | 1814.3 | 136.097 | 0.3995 | 0.3998 | 199.3 | 3593 | 95.5 | 572 | 123.682 | 61 | 420580.1947 | 6.6583e-09 | 3.7118
310 | 310 | 5.1667 | 0.21528 | 1866 | 1800 | 1820.5 | 136.497 | 0.3999 | 0.3999 | 199.4 | 3595 | 95.6 | 572 | 124.082 | 66 | 455053.9811 | 6.665e-09 | 3.6168
311 | 311 | 5.1833 | 0.21597 | 1873 | 1800 | 1830 | 136.897 | 0.3998 | 0.3998 | 199.3 | 3594 | 95.6 | 571 | 124.482 | 73 | 503317.2822 | 6.6633e-09 | 3.497
312 | 312 | 5.2 | 0.21667 | 1883 | 1800 | 1839.6 | 137.297 | 0.3995 | 0.3995 | 199.3 | 3594 | 95.6 | 568 | 124.882 | 83 | 572264.8551 | 6.6583e-09 | 3.3497
313 | 313 | 5.2167 | 0.21736 | 1878 | 1800 | 1839.7 | 137.698 | 0.3997 | 0.3997 | 199.3 | 3597 | 95.6 | 566 | 125.283 | 78 | 537791.0686 | 6.6617e-09 | 3.4203
314 | 314 | 5.2333 | 0.21806 | 1896 | 1800 | 1849.3 | 138.098 | 0.4 | 0.4 | 199.2 | 3595 | 95.6 | 566 | 125.683 | 96 | 661896.6998 | 6.6667e-09 | 3.1924
315 | 315 | 5.25 | 0.21875 | 1852 | 1800 | 1802.4 | 138.498 | 0.3997 | 0.3997 | 199.1 | 3594 | 95.6 | 568 | 126.083 | 52 | 358527.3791 | 6.6617e-09 | 3.9153
316 | 316 | 5.2667 | 0.21944 | 1851 | 1800 | 1803 | 138.898 | 0.3994 | 0.3994 | 199.2 | 3595 | 95.6 | 570 | 126.483 | 51 | 351632.6218 | 6.6567e-09 | 3.9397
317 | 317 | 5.2833 | 0.22014 | 1852 | 1800 | 1803.2 | 139.298 | 0.3997 | 0.3997 | 199.1 | 3594 | 95.6 | 571 | 126.883 | 52 | 358527.3791 | 6.6617e-09 | 3.9153
318 | 318 | 5.3 | 0.22083 | 1852 | 1800 | 1803.1 | 139.699 | 0.3995 | 0.3999 | 199.3 | 3597 | 95.6 | 571 | 127.284 | 52 | 358527.3791 | 6.6583e-09 | 3.9147
319 | 319 | 5.3167 | 0.22153 | 1852 | 1800 | 1803.7 | 140.099 | 0.3994 | 0.3994 | 199.3 | 3597 | 95.6 | 572 | 127.684 | 52 | 358527.3791 | 6.6567e-09 | 3.9143
320 | 320 | 5.3333 | 0.22222 | 1852 | 1800 | 1803.6 | 140.499 | 0.3999 | 0.3999 | 199.2 | 3597 | 95.6 | 572 | 128.084 | 52 | 358527.3791 | 6.665e-09 | 3.916
321 | 321 | 5.35 | 0.22292 | 1853 | 1800 | 1804.1 | 140.899 | 0.3994 | 0.3995 | 199.2 | 3597 | 95.7 | 573 | 128.484 | 53 | 365422.1364 | 6.6567e-09 | 3.8895
322 | 322 | 5.3667 | 0.22361 | 1853 | 1800 | 1805.4 | 141.3 | 0.3997 | 0.3997 | 199.2 | 3596 | 95.6 | 573 | 128.885 | 53 | 365422.1364 | 6.6617e-09 | 3.8905
323 | 323 | 5.3833 | 0.22431 | 1856 | 1800 | 1809.9 | 141.7 | 0.3995 | 0.3996 | 199.4 | 3597 | 95.6 | 573 | 129.285 | 56 | 386106.4082 | 6.6583e-09 | 3.8191
324 | 324 | 5.4 | 0.225 | 1862 | 1800 | 1817.3 | 142.1 | 0.3995 | 0.3995 | 199.1 | 3597 | 95.7 | 573 | 129.685 | 62 | 427474.952 | 6.6583e-09 | 3.6917
325 | 325 | 5.4167 | 0.22569 | 1853 | 1800 | 1804.2 | 142.5 | 0.3995 | 0.3993 | 199.4 | 3597 | 95.6 | 573 | 130.085 | 53 | 365422.1364 | 6.6583e-09 | 3.8899
326 | 326 | 5.4333 | 0.22639 | 1854 | 1800 | 1806.2 | 142.9 | 0.3994 | 0.3994 | 199.5 | 3597 | 95.7 | 573 | 130.485 | 54 | 372316.8937 | 6.6567e-09 | 3.8654
327 | 327 | 5.45 | 0.22708 | 1854 | 1800 | 1807.6 | 143.3 | 0.3994 | 0.3994 | 199.3 | 3597 | 95.6 | 573 | 130.885 | 54 | 372316.8937 | 6.6567e-09 | 3.8654
328 | 328 | 5.4667 | 0.22778 | 1853 | 1800 | 1806.6 | 143.701 | 0.3998 | 0.3998 | 199.3 | 3595 | 95.5 | 573 | 131.286 | 53 | 365422.1364 | 6.6633e-09 | 3.8908
329 | 329 | 5.4833 | 0.22847 | 1854 | 1800 | 1805.1 | 144.101 | 0.3999 | 0.3999 | 199.4 | 3597 | 95.6 | 573 | 131.686 | 54 | 372316.8937 | 6.665e-09 | 3.867
330 | 330 | 5.5 | 0.22917 | 1858 | 1800 | 1809.4 | 144.501 | 0.3999 | 0.3999 | 199.5 | 3597 | 95.5 | 572 | 132.086 | 58 | 399895.9228 | 6.665e-09 | 3.776
331 | 331 | 5.5167 | 0.22986 | 1856 | 1800 | 1812.1 | 144.901 | 0.3996 | 0.3995 | 199.6 | 3597 | 95.6 | 572 | 132.486 | 56 | 386106.4082 | 6.66e-09 | 3.8195
332 | 332 | 5.5333 | 0.23056 | 1865 | 1800 | 1818.4 | 145.302 | 0.3997 | 0.3997 | 199.5 | 3596 | 95.6 | 572 | 132.887 | 65 | 448159.2239 | 6.6617e-09 | 3.6346
333 | 333 | 5.55 | 0.23125 | 1853 | 1800 | 1804 | 145.702 | 0.3996 | 0.3996 | 199.4 | 3594 | 95.6 | 572 | 133.287 | 53 | 365422.1364 | 6.66e-09 | 3.8902
334 | 334 | 5.5667 | 0.23194 | 1854 | 1799 | 1805.4 | 146.102 | 0.3999 | 0.4 | 199.3 | 3595 | 95.6 | 572 | 133.687 | 55 | 379211.6509 | 6.665e-09 | 3.8434
335 | 335 | 5.5833 | 0.23264 | 1857 | 1799 | 1810.1 | 146.502 | 0.3994 | 0.3996 | 199.5 | 3598 | 95.6 | 572 | 134.087 | 58 | 399895.9228 | 6.6567e-09 | 3.7744
336 | 336 | 5.6 | 0.23333 | 1861 | 1799 | 1814.4 | 146.903 | 0.3996 | 0.3996 | 199.5 | 3597 | 95.6 | 572 | 134.488 | 62 | 427474.952 | 6.66e-09 | 3.692
337 | 337 | 5.6167 | 0.23403 | 1853 | 1799 | 1805.6 | 147.296 | 0.3998 | 0.3998 | 199.5 | 3594 | 95.6 | 568 | 134.881 | 54 | 372316.8937 | 6.6633e-09 | 3.8667
338 | 338 | 5.6333 | 0.23472 | 1856 | 1799 | 1806.4 | 147.703 | 0.3996 | 0.3996 | 199.7 | 3594 | 95.6 | 569 | 135.288 | 57 | 393001.1655 | 6.66e-09 | 3.797
339 | 339 | 5.65 | 0.23542 | 1858 | 1799 | 1813.2 | 148.103 | 0.3997 | 0.3999 | 199.3 | 3594 | 95.6 | 567 | 135.688 | 59 | 406790.6801 | 6.6617e-09 | 3.7539
340 | 340 | 5.6667 | 0.23611 | 1864 | 1799 | 1818.8 | 148.504 | 0.3997 | 0.3997 | 199.4 | 3595 | 95.7 | 566 | 136.089 | 65 | 448159.2239 | 6.6617e-09 | 3.6346
341 | 341 | 5.6833 | 0.23681 | 1869 | 1799 | 1822.2 | 148.904 | 0.3999 | 0.3999 | 199.3 | 3595 | 95.6 | 566 | 136.489 | 70 | 482633.0103 | 6.665e-09 | 3.5466
342 | 342 | 5.7 | 0.2375 | 1872 | 1799 | 1870.8 | 149.298 | 0.3998 | 0.3997 | 199.6 | 3597 | 95.5 | 569 | 136.883 | 73 | 503317.2822 | 6.6633e-09 | 3.497
343 | 343 | 5.7167 | 0.23819 | 2005 | 1930 | 2019.6 | 149.705 | 0.3998 | 0.3998 | 199.3 | 3595 | 95.6 | 570 | 137.29 | 75 | 517106.7967 | 6.6633e-09 | 3.4656
344 | 344 | 5.7333 | 0.23889 | 2195 | 2117 | 2240.8 | 150.105 | 0.3997 | 0.3997 | 199.4 | 3597 | 95.6 | 570 | 137.69 | 78 | 537791.0686 | 6.6617e-09 | 3.4203
345 | 345 | 5.75 | 0.23958 | 2291 | 2221 | 2242.3 | 150.505 | 0.3999 | 0.3998 | 199.4 | 3594 | 95.7 | 571 | 138.09 | 70 | 482633.0103 | 6.665e-09 | 3.5466
346 | 346 | 5.7667 | 0.24028 | 2293 | 2221 | 2243.6 | 150.899 | 0.3994 | 0.3994 | 199 | 3595 | 95.5 | 571 | 138.484 | 72 | 496422.5249 | 6.6567e-09 | 3.5119
347 | 347 | 5.7833 | 0.24097 | 2294 | 2221 | 2216.6 | 151.305 | 0.3999 | 0.3999 | 199.7 | 3594 | 95.5 | 571 | 138.89 | 73 | 503317.2822 | 6.665e-09 | 3.4973
348 | 348 | 5.8 | 0.24167 | 2266 | 2221 | 2216.4 | 151.699 | 0.3999 | 0.3995 | 199.6 | 3596 | 95.6 | 572 | 139.284 | 45 | 310264.0781 | 6.665e-09 | 4.1093
349 | 349 | 5.8167 | 0.24236 | 2267 | 2221 | 2217 | 152.106 | 0.4 | 0.4 | 199.6 | 3597 | 95.5 | 572 | 139.691 | 46 | 317158.8353 | 6.6667e-09 | 4.0796
350 | 350 | 5.8333 | 0.24306 | 2267 | 2221 | 2218.9 | 152.506 | 0.3998 | 0.3993 | 199.5 | 3596 | 95.5 | 572 | 140.091 | 46 | 317158.8353 | 6.6633e-09 | 4.079
351 | 351 | 5.85 | 0.24375 | 2269 | 2222 | 2219.7 | 152.9 | 0.3997 | 0.3996 | 199.4 | 3597 | 95.5 | 572 | 140.485 | 47 | 324053.5926 | 6.6617e-09 | 4.0495
352 | 352 | 5.8667 | 0.24444 | 2270 | 2221 | 2221 | 153.307 | 0.3997 | 0.3997 | 199.4 | 3596 | 95.5 | 572 | 140.892 | 49 | 337843.1072 | 6.6617e-09 | 3.9936
353 | 353 | 5.8833 | 0.24514 | 2271 | 2221 | 2221.2 | 153.707 | 0.3995 | 0.4 | 199.6 | 3594 | 95.4 | 572 | 141.292 | 50 | 344737.8645 | 6.6583e-09 | 3.9662
354 | 354 | 5.9 | 0.24583 | 2272 | 2221 | 2222.5 | 154.107 | 0.3999 | 0.3999 | 199.6 | 3594 | 95.4 | 572 | 141.692 | 51 | 351632.6218 | 6.665e-09 | 3.9414
355 | 355 | 5.9167 | 0.24653 | 2272 | 2221 | 2223 | 154.508 | 0.3995 | 0.3998 | 199.5 | 3597 | 95.4 | 572 | 142.093 | 51 | 351632.6218 | 6.6583e-09 | 3.9401
356 | 356 | 5.9333 | 0.24722 | 2273 | 2221 | 2223.7 | 154.908 | 0.3996 | 0.3996 | 199.5 | 3596 | 95.4 | 572 | 142.493 | 52 | 358527.3791 | 6.66e-09 | 3.915
357 | 357 | 5.95 | 0.24792 | 2274 | 2221 | 2224.1 | 155.308 | 0.3995 | 0.3995 | 199.8 | 3597 | 95.5 | 572 | 142.893 | 53 | 365422.1364 | 6.6583e-09 | 3.8899
358 | 358 | 5.9667 | 0.24861 | 2274 | 2221 | 2224.1 | 155.708 | 0.3993 | 0.3998 | 199.7 | 3597 | 95.4 | 572 | 143.293 | 53 | 365422.1364 | 6.655e-09 | 3.8892
359 | 359 | 5.9833 | 0.24931 | 2274 | 2221 | 2224.4 | 156.108 | 0.3996 | 0.3995 | 199.8 | 3594 | 95.4 | 572 | 143.693 | 53 | 365422.1364 | 6.66e-09 | 3.8902
360 | 360 | 6 | 0.25 | 2274 | 2221 | 2224.5 | 156.502 | 0.3995 | 0.3998 | 199.7 | 3593 | 95.5 | 572 | 144.087 | 53 | 365422.1364 | 6.6583e-09 | 3.8899
361 | 361 | 6.0167 | 0.25069 | 2275 | 2221 | 2224.7 | 156.909 | 0.3993 | 0.3993 | 199.8 | 3595 | 95.4 | 572 | 144.494 | 54 | 372316.8937 | 6.655e-09 | 3.8651
362 | 362 | 6.0333 | 0.25139 | 2275 | 2221 | 2224.8 | 157.309 | 0.3999 | 0.3998 | 199.7 | 3596 | 95.5 | 572 | 144.894 | 54 | 372316.8937 | 6.665e-09 | 3.867
363 | 363 | 6.05 | 0.25208 | 2275 | 2221 | 2226.5 | 157.709 | 0.3996 | 0.3995 | 199.8 | 3596 | 95.4 | 572 | 145.294 | 54 | 372316.8937 | 6.66e-09 | 3.866
364 | 364 | 6.0667 | 0.25278 | 2276 | 2221 | 2225.3 | 158.109 | 0.4 | 0.4 | 199.9 | 3596 | 95.5 | 569 | 145.694 | 55 | 379211.6509 | 6.6667e-09 | 3.8437
365 | 365 | 6.0833 | 0.25347 | 2275 | 2221 | 2225.6 | 158.503 | 0.3998 | 0.3998 | 199.7 | 3597 | 95.4 | 567 | 146.088 | 54 | 372316.8937 | 6.6633e-09 | 3.8667
366 | 366 | 6.1 | 0.25417 | 2275 | 2221 | 2226.6 | 158.91 | 0.3999 | 0.3999 | 199.8 | 3594 | 95.4 | 566 | 146.495 | 54 | 372316.8937 | 6.665e-09 | 3.867
367 | 367 | 6.1167 | 0.25486 | 2276 | 2221 | 2227.4 | 159.303 | 0.3997 | 0.3995 | 199.9 | 3596 | 95.5 | 566 | 146.888 | 55 | 379211.6509 | 6.6617e-09 | 3.8428
368 | 368 | 6.1333 | 0.25556 | 2277 | 2221 | 2228.5 | 159.71 | 0.3994 | 0.3994 | 199.9 | 3595 | 95.5 | 568 | 147.295 | 56 | 386106.4082 | 6.6567e-09 | 3.8188
369 | 369 | 6.15 | 0.25625 | 2278 | 2221 | 2229.7 | 160.11 | 0.3997 | 0.3997 | 199.8 | 3595 | 95.4 | 569 | 147.695 | 57 | 393001.1655 | 6.6617e-09 | 3.7973
370 | 370 | 6.1667 | 0.25694 | 2280 | 2221 | 2230.4 | 160.511 | 0.4 | 0.3997 | 199.7 | 3594 | 95.5 | 570 | 148.096 | 59 | 406790.6801 | 6.6667e-09 | 3.7548
371 | 371 | 6.1833 | 0.25764 | 2281 | 2221 | 2232.2 | 160.911 | 0.3994 | 0.3994 | 199.6 | 3593 | 95.5 | 570 | 148.496 | 60 | 413685.4374 | 6.6567e-09 | 3.732
372 | 372 | 6.2 | 0.25833 | 2276 | 2221 | 2227.2 | 161.304 | 0.3999 | 0.3999 | 199.6 | 3595 | 95.4 | 571 | 148.889 | 55 | 379211.6509 | 6.665e-09 | 3.8434
373 | 373 | 6.2167 | 0.25903 | 2278 | 2221 | 2227.8 | 161.712 | 0.3998 | 0.3997 | 199.6 | 3594 | 95.5 | 571 | 149.297 | 57 | 393001.1655 | 6.6633e-09 | 3.7976
374 | 374 | 6.2333 | 0.25972 | 2278 | 2221 | 2229.9 | 162.105 | 0.3996 | 0.3996 | 199.6 | 3594 | 95.4 | 571 | 149.69 | 57 | 393001.1655 | 6.66e-09 | 3.797
375 | 375 | 6.25 | 0.26042 | 2279 | 2221 | 2231.1 | 162.505 | 0.3995 | 0.3995 | 199.5 | 3595 | 95.5 | 572 | 150.09 | 58 | 399895.9228 | 6.6583e-09 | 3.7747
376 | 376 | 6.2667 | 0.26111 | 2282 | 2221 | 2233.4 | 162.905 | 0.3995 | 0.3995 | 199.5 | 3595 | 95.4 | 572 | 150.49 | 61 | 420580.1947 | 6.6583e-09 | 3.7118
377 | 377 | 6.2833 | 0.26181 | 2284 | 2221 | 2236.1 | 163.312 | 0.3997 | 0.3995 | 199.3 | 3596 | 95.4 | 572 | 150.897 | 63 | 434369.7093 | 6.6617e-09 | 3.6727
378 | 378 | 6.3 | 0.2625 | 2287 | 2221 | 2237.7 | 163.706 | 0.3993 | 0.3993 | 199.4 | 3597 | 95.5 | 572 | 151.291 | 66 | 455053.9811 | 6.655e-09 | 3.615
379 | 379 | 6.3167 | 0.26319 | 2289 | 2221 | 2241.8 | 164.106 | 0.3994 | 0.3994 | 199.3 | 3593 | 95.4 | 572 | 151.691 | 68 | 468843.4957 | 6.6567e-09 | 3.5795
380 | 380 | 6.3333 | 0.26389 | 2289 | 2221 | 2242.4 | 164.513 | 0.3999 | 0.3994 | 199.5 | 3595 | 95.5 | 572 | 152.098 | 68 | 468843.4957 | 6.665e-09 | 3.581
381 | 381 | 6.35 | 0.26458 | 2294 | 2221 | 2245.8 | 164.906 | 0.4 | 0.4 | 199.4 | 3594 | 95.3 | 572 | 152.491 | 73 | 503317.2822 | 6.6667e-09 | 3.4976
382 | 382 | 6.3667 | 0.26528 | 2296 | 2221 | 2248.7 | 165.313 | 0.3998 | 0.3998 | 199.3 | 3596 | 95.4 | 572 | 152.898 | 75 | 517106.7967 | 6.6633e-09 | 3.4656
383 | 383 | 6.3833 | 0.26597 | 2298 | 2221 | 2251.3 | 165.714 | 0.3996 | 0.3997 | 199.5 | 3592 | 95.4 | 572 | 153.299 | 77 | 530896.3113 | 6.66e-09 | 3.4348
384 | 384 | 6.4 | 0.26667 | 2300 | 2221 | 2253.6 | 166.114 | 0.3997 | 0.3997 | 199.5 | 3595 | 95.4 | 572 | 153.699 | 79 | 544685.8259 | 6.6617e-09 | 3.4058
385 | 385 | 6.4167 | 0.26736 | 2303 | 2221 | 2251.4 | 166.514 | 0.3995 | 0.3996 | 199.6 | 3596 | 95.5 | 572 | 154.099 | 82 | 565370.0978 | 6.6583e-09 | 3.3632
386 | 386 | 6.4333 | 0.26806 | 2303 | 2221 | 2256.2 | 166.908 | 0.3997 | 0.3998 | 199.6 | 3597 | 95.4 | 573 | 154.493 | 82 | 565370.0978 | 6.6617e-09 | 3.3638
387 | 387 | 6.45 | 0.26875 | 2308 | 2221 | 2259.6 | 167.315 | 0.3994 | 0.3998 | 199.6 | 3596 | 95.4 | 572 | 154.9 | 87 | 599843.8842 | 6.6567e-09 | 3.2972
388 | 388 | 6.4667 | 0.26944 | 2307 | 2221 | 2259.2 | 167.708 | 0.3993 | 0.3993 | 199.7 | 3594 | 95.4 | 573 | 155.293 | 86 | 592949.1269 | 6.655e-09 | 3.3097
389 | 389 | 6.4833 | 0.27014 | 2313 | 2221 | 2240.4 | 168.115 | 0.3996 | 0.3996 | 199.8 | 3596 | 95.4 | 573 | 155.7 | 92 | 634317.6707 | 6.66e-09 | 3.2369
390 | 390 | 6.5 | 0.27083 | 2292 | 2221 | 2243.8 | 168.515 | 0.3999 | 0.3999 | 199.6 | 3597 | 95.5 | 570 | 156.1 | 71 | 489527.7676 | 6.665e-09 | 3.5298
391 | 391 | 6.5167 | 0.27153 | 2294 | 2221 | 2247 | 168.915 | 0.3995 | 0.3995 | 199.8 | 3593 | 95.4 | 568 | 156.5 | 73 | 503317.2822 | 6.6583e-09 | 3.4961
392 | 392 | 6.5333 | 0.27222 | 2297 | 2221 | 2250.6 | 169.315 | 0.3998 | 0.3998 | 199.8 | 3597 | 95.4 | 567 | 156.9 | 76 | 524001.554 | 6.6633e-09 | 3.4504
393 | 393 | 6.55 | 0.27292 | 2301 | 2221 | 2254.5 | 169.709 | 0.3997 | 0.3994 | 199.9 | 3596 | 95.4 | 567 | 157.294 | 80 | 551580.5832 | 6.6617e-09 | 3.3916
394 | 394 | 6.5667 | 0.27361 | 2304 | 2221 | 2256.5 | 170.116 | 0.3998 | 0.3998 | 199.6 | 3595 | 95.4 | 569 | 157.701 | 83 | 572264.8551 | 6.6633e-09 | 3.3505
395 | 395 | 6.5833 | 0.27431 | 2306 | 2221 | 2256.9 | 170.509 | 0.3999 | 0.3999 | 199.6 | 3593 | 95.5 | 570 | 158.094 | 85 | 586054.3697 | 6.665e-09 | 3.3243
396 | 396 | 6.6 | 0.275 | 2307 | 2221 | 2259.3 | 170.917 | 0.3994 | 0.3998 | 199.8 | 3594 | 95.5 | 571 | 158.502 | 86 | 592949.1269 | 6.6567e-09 | 3.31
397 | 397 | 6.6167 | 0.27569 | 2308 | 2221 | 2260.3 | 171.317 | 0.3998 | 0.3998 | 199.6 | 3594 | 95.5 | 571 | 158.902 | 87 | 599843.8842 | 6.6633e-09 | 3.2983
398 | 398 | 6.6333 | 0.27639 | 2310 | 2221 | 2262 | 171.717 | 0.3997 | 0.3997 | 199.7 | 3593 | 95.5 | 572 | 159.302 | 89 | 613633.3988 | 6.6617e-09 | 3.2732
399 | 399 | 6.65 | 0.27708 | 2312 | 2221 | 2265.2 | 172.117 | 0.3997 | 0.3999 | 199.8 | 3593 | 95.5 | 572 | 159.702 | 91 | 627422.9134 | 6.6617e-09 | 3.249
400 | 400 | 6.6667 | 0.27778 | 2313 | 2221 | 2262.8 | 172.511 | 0.3999 | 0.3999 | 199.9 | 3593 | 95.4 | 573 | 160.096 | 92 | 634317.6707 | 6.665e-09 | 3.2377
401 | 401 | 6.6833 | 0.27847 | 2313 | 2221 | 2264.7 | 172.918 | 0.3996 | 0.3998 | 199.6 | 3595 | 95.4 | 573 | 160.503 | 92 | 634317.6707 | 6.66e-09 | 3.2369
402 | 402 | 6.7 | 0.27917 | 2314 | 2221 | 2267.1 | 173.311 | 0.3997 | 0.3997 | 199.4 | 3594 | 95.4 | 573 | 160.896 | 93 | 641212.428 | 6.6617e-09 | 3.2256
403 | 403 | 6.7167 | 0.27986 | 2317 | 2221 | 2268.1 | 173.718 | 0.3996 | 0.3996 | 199.5 | 3593 | 95.4 | 573 | 161.303 | 96 | 661896.6998 | 6.66e-09 | 3.1913
404 | 404 | 6.7333 | 0.28056 | 2317 | 2221 | 2269.8 | 174.119 | 0.3999 | 0.3999 | 199.6 | 3593 | 95.4 | 573 | 161.704 | 96 | 661896.6998 | 6.665e-09 | 3.1921
405 | 405 | 6.75 | 0.28125 | 2319 | 2221 | 2271.9 | 174.512 | 0.3994 | 0.3994 | 199.9 | 3595 | 95.4 | 573 | 162.097 | 98 | 675686.2144 | 6.6567e-09 | 3.169
406 | 406 | 6.7667 | 0.28194 | 2321 | 2221 | 2273.3 | 174.919 | 0.3993 | 0.3993 | 199.6 | 3595 | 95.5 | 573 | 162.504 | 100 | 689475.729 | 6.655e-09 | 3.1474
407 | 407 | 6.7833 | 0.28264 | 2324 | 2221 | 2275.4 | 175.313 | 0.3996 | 0.3996 | 199.4 | 3593 | 95.4 | 573 | 162.898 | 103 | 710160.0009 | 6.66e-09 | 3.1173
408 | 408 | 6.8 | 0.28333 | 2326 | 2221 | 2278.6 | 175.713 | 0.3995 | 0.3999 | 199.4 | 3594 | 95.5 | 573 | 163.298 | 105 | 723949.5154 | 6.6583e-09 | 3.0972
409 | 409 | 6.8167 | 0.28403 | 2328 | 2221 | 2279.8 | 176.113 | 0.3997 | 0.3997 | 199.4 | 3596 | 95.4 | 573 | 163.698 | 107 | 737739.03 | 6.6617e-09 | 3.0783
410 | 410 | 6.8333 | 0.28472 | 2329 | 2221 | 2280.6 | 176.52 | 0.3999 | 0.3999 | 199.5 | 3596 | 95.4 | 573 | 164.105 | 108 | 744633.7873 | 6.665e-09 | 3.0692
411 | 411 | 6.85 | 0.28542 | 2330 | 2221 | 2282.9 | 176.92 | 0.3997 | 0.3997 | 199.5 | 3595 | 95.4 | 573 | 164.505 | 109 | 751528.5446 | 6.6617e-09 | 3.0593
412 | 412 | 6.8667 | 0.28611 | 2333 | 2221 | 2284.6 | 177.314 | 0.3996 | 0.3996 | 199.5 | 3595 | 95.5 | 573 | 164.899 | 112 | 772212.8165 | 6.66e-09 | 3.0315
413 | 413 | 6.8833 | 0.28681 | 2335 | 2221 | 2288.5 | 177.721 | 0.3994 | 0.3993 | 199.6 | 3596 | 95.5 | 573 | 165.306 | 114 | 786002.3311 | 6.6567e-09 | 3.0132
414 | 414 | 6.9 | 0.2875 | 2338 | 2221 | 2290.1 | 178.114 | 0.3993 | 0.3993 | 199.6 | 3597 | 95.4 | 573 | 165.699 | 117 | 806686.6029 | 6.655e-09 | 2.9869
415 | 415 | 6.9167 | 0.28819 | 2340 | 2221 | 2289.6 | 178.521 | 0.3997 | 0.3997 | 199.6 | 3597 | 95.4 | 573 | 166.106 | 119 | 820476.1175 | 6.6617e-09 | 2.9711
416 | 416 | 6.9333 | 0.28889 | 2345 | 2221 | 2296.2 | 178.914 | 0.3995 | 0.3996 | 199.6 | 3597 | 95.5 | 570 | 166.499 | 124 | 854949.904 | 6.6583e-09 | 2.9301
417 | 417 | 6.95 | 0.28958 | 2347 | 2221 | 2299.6 | 179.321 | 0.3999 | 0.3999 | 199.6 | 3595 | 95.5 | 568 | 166.906 | 126 | 868739.4185 | 6.665e-09 | 2.9155
418 | 418 | 6.9667 | 0.29028 | 2351 | 2221 | 2302.9 | 179.715 | 0.3997 | 0.3994 | 199.8 | 3595 | 95.4 | 567 | 167.3 | 130 | 896318.4477 | 6.6617e-09 | 2.8848
419 | 419 | 6.9833 | 0.29097 | 2354 | 2221 | 2306.9 | 180.122 | 0.3995 | 0.3995 | 199.7 | 3596 | 95.4 | 566 | 167.707 | 133 | 917002.7196 | 6.6583e-09 | 2.8625
420 | 420 | 7 | 0.29167 | 2359 | 2221 | 2310.1 | 180.522 | 0.3999 | 0.3999 | 199.7 | 3596 | 95.4 | 568 | 168.107 | 138 | 951476.506 | 6.665e-09 | 2.8284
421 | 421 | 7.0167 | 0.29236 | 2361 | 2221 | 2312.6 | 180.915 | 0.3995 | 0.3995 | 199.8 | 3595 | 95.4 | 570 | 168.5 | 140 | 965266.0206 | 6.6583e-09 | 2.814
422 | 422 | 7.0333 | 0.29306 | 2365 | 2221 | 2318.5 | 181.322 | 0.3999 | 0.3999 | 199.6 | 3594 | 95.4 | 571 | 168.907 | 144 | 992845.0498 | 6.665e-09 | 2.7886
423 | 423 | 7.05 | 0.29375 | 2372 | 2221 | 2319.9 | 181.716 | 0.3999 | 0.3999 | 199.7 | 3597 | 95.5 | 571 | 169.301 | 151 | 1041108.3508 | 6.665e-09 | 2.7448
424 | 424 | 7.0667 | 0.29444 | 2374 | 2221 | 2327.3 | 182.123 | 0.3995 | 0.3995 | 199.8 | 3596 | 95.4 | 572 | 169.708 | 153 | 1054897.8654 | 6.6583e-09 | 2.7319
425 | 425 | 7.0833 | 0.29514 | 2380 | 2221 | 2335.1 | 182.523 | 0.3999 | 0.3999 | 200 | 3594 | 95.5 | 572 | 170.108 | 159 | 1096266.4091 | 6.665e-09 | 2.698
426 | 426 | 7.1 | 0.29583 | 2389 | 2221 | 2343.5 | 182.923 | 0.3997 | 0.3997 | 199.8 | 3596 | 95.5 | 572 | 170.508 | 168 | 1158319.2247 | 6.6617e-09 | 2.6485
427 | 427 | 7.1167 | 0.29653 | 2397 | 2221 | 2352.6 | 183.323 | 0.3998 | 0.3998 | 199.7 | 3596 | 95.5 | 573 | 170.908 | 176 | 1213477.283 | 6.6633e-09 | 2.6079
428 | 428 | 7.1333 | 0.29722 | 2406 | 2221 | 2265.2 | 183.717 | 0.4 | 0.4 | 199.9 | 3593 | 95.4 | 573 | 171.302 | 185 | 1275530.0987 | 6.6667e-09 | 2.5654
429 | 429 | 7.15 | 0.29792 | 2327 | 2221 | 2285.7 | 184.124 | 0.3993 | 0.3993 | 199.7 | 3594 | 95.4 | 573 | 171.709 | 106 | 730844.2727 | 6.655e-09 | 3.0869
430 | 430 | 7.1667 | 0.29861 | 2334 | 2221 | 2292.6 | 184.517 | 0.3996 | 0.3994 | 199.8 | 3596 | 95.3 | 573 | 172.102 | 113 | 779107.5738 | 6.66e-09 | 3.0225
431 | 431 | 7.1833 | 0.29931 | 2347 | 2221 | 2291.1 | 184.924 | 0.3994 | 0.3996 | 199.7 | 3593 | 95.4 | 573 | 172.509 | 126 | 868739.4185 | 6.6567e-09 | 2.9143
432 | 432 | 7.2 | 0.3 | 2343 | 2221 | 2294.8 | 185.324 | 0.3995 | 0.3995 | 199.7 | 3593 | 95.5 | 574 | 172.909 | 122 | 841160.3894 | 6.6583e-09 | 2.9461
433 | 433 | 7.2167 | 0.30069 | 2349 | 2221 | 2286.5 | 185.724 | 0.3995 | 0.3995 | 199.5 | 3595 | 95.5 | 574 | 173.309 | 128 | 882528.9331 | 6.6583e-09 | 2.8993
434 | 434 | 7.2333 | 0.30139 | 2350 | 2221 | 2299.8 | 186.125 | 0.3997 | 0.3997 | 199.6 | 3595 | 95.5 | 574 | 173.71 | 129 | 889423.6904 | 6.6617e-09 | 2.8923
435 | 435 | 7.25 | 0.30208 | 2359 | 2221 | 2307.3 | 186.518 | 0.3996 | 0.3996 | 199.6 | 3595 | 95.4 | 574 | 174.103 | 138 | 951476.506 | 6.66e-09 | 2.8277
436 | 436 | 7.2667 | 0.30278 | 2352 | 2221 | 2311.5 | 186.925 | 0.3998 | 0.3997 | 199.7 | 3595 | 95.4 | 574 | 174.51 | 131 | 903213.205 | 6.6633e-09 | 2.8777
437 | 437 | 7.2833 | 0.30347 | 2369 | 2221 | 2311.1 | 187.319 | 0.3999 | 0.3999 | 199.6 | 3596 | 95.5 | 574 | 174.904 | 148 | 1020424.0789 | 6.665e-09 | 2.7632
438 | 438 | 7.3 | 0.30417 | 2343 | 2221 | 2303.3 | 187.719 | 0.3998 | 0.3998 | 199.7 | 3596 | 95.5 | 573 | 175.304 | 122 | 841160.3894 | 6.6633e-09 | 2.9468
439 | 439 | 7.3167 | 0.30486 | 2361 | 2221 | 2317.9 | 188.126 | 0.3999 | 0.3999 | 199.4 | 3594 | 95.5 | 573 | 175.711 | 140 | 965266.0206 | 6.665e-09 | 2.8149
440 | 440 | 7.3333 | 0.30556 | 2357 | 2221 | 2317.3 | 188.526 | 0.3996 | 0.3999 | 199.6 | 3596 | 95.4 | 573 | 176.111 | 136 | 937686.9914 | 6.66e-09 | 2.8415
441 | 441 | 7.35 | 0.30625 | 2368 | 2221 | 2323.7 | 188.926 | 0.3999 | 0.3999 | 199.5 | 3594 | 95.5 | 573 | 176.511 | 147 | 1013529.3216 | 6.665e-09 | 2.7695
442 | 442 | 7.3667 | 0.30694 | 2381 | 2221 | 2309.8 | 189.319 | 0.3996 | 0.3996 | 199.7 | 3596 | 95.4 | 571 | 176.904 | 160 | 1103161.1664 | 6.66e-09 | 2.6917
443 | 443 | 7.3833 | 0.30764 | 2368 | 2221 | 2324.9 | 189.726 | 0.3997 | 0.3996 | 199.6 | 3597 | 95.7 | 569 | 177.311 | 147 | 1013529.3216 | 6.6617e-09 | 2.769
444 | 444 | 7.4 | 0.30833 | 2382 | 2221 | 2339.2 | 190.12 | 0.3995 | 0.3995 | 199.7 | 3596 | 95.4 | 567 | 177.705 | 161 | 1110055.9237 | 6.6583e-09 | 2.6859
445 | 445 | 7.4167 | 0.30903 | 2356 | 2221 | 2318.8 | 190.527 | 0.3998 | 0.3999 | 199.7 | 3596 | 95.4 | 566 | 178.112 | 135 | 930792.2342 | 6.6633e-09 | 2.849
446 | 446 | 7.4333 | 0.30972 | 2373 | 2221 | 2323 | 190.92 | 0.3996 | 0.3999 | 199.6 | 3596 | 95.4 | 567 | 178.505 | 152 | 1048003.1081 | 6.66e-09 | 2.7381
447 | 447 | 7.45 | 0.31042 | 2378 | 2221 | 2331.1 | 191.327 | 0.3996 | 0.3996 | 199.9 | 3594 | 95.4 | 569 | 178.912 | 157 | 1082476.8945 | 6.66e-09 | 2.7087
448 | 448 | 7.4667 | 0.31111 | 2387 | 2221 | 2344.2 | 191.728 | 0.3998 | 0.3998 | 199.8 | 3596 | 95.5 | 570 | 179.313 | 166 | 1144529.7101 | 6.6633e-09 | 2.6593
449 | 449 | 7.4833 | 0.31181 | 2391 | 2221 | 2346.1 | 192.121 | 0.3994 | 0.3994 | 199.7 | 3593 | 95.5 | 571 | 179.706 | 170 | 1172108.7393 | 6.6567e-09 | 2.6374
450 | 450 | 7.5 | 0.3125 | 2402 | 2221 | 2356.5 | 192.528 | 0.3995 | 0.3996 | 199.8 | 3595 | 95.6 | 572 | 180.113 | 181 | 1247951.0695 | 6.6583e-09 | 2.5831
451 | 451 | 7.5167 | 0.31319 | 2408 | 2221 | 2293.9 | 192.921 | 0.3998 | 0.3998 | 199.8 | 3595 | 95.4 | 572 | 180.506 | 187 | 1289319.6132 | 6.6633e-09 | 2.5558
452 | 452 | 7.5333 | 0.31389 | 2350 | 2221 | 2308.7 | 193.322 | 0.3999 | 0.3995 | 199.7 | 3594 | 95.3 | 572 | 180.907 | 129 | 889423.6904 | 6.665e-09 | 2.8927
453 | 453 | 7.55 | 0.31458 | 2366 | 2221 | 2324.3 | 193.722 | 0.3995 | 0.3995 | 199.9 | 3593 | 95.3 | 573 | 181.307 | 145 | 999739.807 | 6.6583e-09 | 2.7812
454 | 454 | 7.5667 | 0.31528 | 2369 | 2221 | 2326.6 | 194.129 | 0.3997 | 0.3996 | 199.9 | 3595 | 95.5 | 573 | 181.714 | 148 | 1020424.0789 | 6.6617e-09 | 2.7628
455 | 455 | 7.5833 | 0.31597 | 2383 | 2221 | 2327.5 | 194.529 | 0.3997 | 0.3997 | 199.8 | 3593 | 95.5 | 573 | 182.114 | 162 | 1116950.681 | 6.6617e-09 | 2.6808
456 | 456 | 7.6 | 0.31667 | 2378 | 2221 | 2335.2 | 194.923 | 0.3998 | 0.3998 | 199.8 | 3593 | 95.4 | 573 | 182.508 | 157 | 1082476.8945 | 6.6633e-09 | 2.7092
457 | 457 | 7.6167 | 0.31736 | 2393 | 2221 | 2329.1 | 195.33 | 0.3996 | 0.3996 | 199.9 | 3593 | 95.4 | 573 | 182.915 | 172 | 1185898.2539 | 6.66e-09 | 2.6276
458 | 458 | 7.6333 | 0.31806 | 2389 | 2221 | 2341 | 195.723 | 0.3994 | 0.3994 | 199.8 | 3593 | 95.6 | 574 | 183.308 | 168 | 1158319.2247 | 6.6567e-09 | 2.6478
459 | 459 | 7.65 | 0.31875 | 2385 | 2221 | 2344 | 196.13 | 0.3996 | 0.3996 | 199.7 | 3594 | 95.5 | 574 | 183.715 | 164 | 1130740.1956 | 6.66e-09 | 2.6696
460 | 460 | 7.6667 | 0.31944 | 2394 | 2221 | 2341.8 | 196.53 | 0.3999 | 0.3999 | 199.6 | 3593 | 95.5 | 574 | 184.115 | 173 | 1192793.0112 | 6.665e-09 | 2.6232
461 | 461 | 7.6833 | 0.32014 | 2399 | 2221 | 2354.6 | 196.931 | 0.3993 | 0.3995 | 199.6 | 3593 | 95.4 | 574 | 184.516 | 178 | 1227266.7976 | 6.655e-09 | 2.5971
462 | 462 | 7.7 | 0.32083 | 2412 | 2221 | 2340.9 | 197.331 | 0.3993 | 0.3999 | 199.5 | 3593 | 95.4 | 574 | 184.916 | 191 | 1316898.6424 | 6.655e-09 | 2.5367
463 | 463 | 7.7167 | 0.32153 | 2401 | 2221 | 2356.3 | 197.724 | 0.3997 | 0.3997 | 199.5 | 3593 | 95.4 | 574 | 185.309 | 180 | 1241056.3122 | 6.6617e-09 | 2.5883
464 | 464 | 7.7333 | 0.32222 | 2412 | 2221 | 2366.8 | 198.131 | 0.3995 | 0.3996 | 199.7 | 3594 | 95.4 | 574 | 185.716 | 191 | 1316898.6424 | 6.6583e-09 | 2.5372
465 | 465 | 7.75 | 0.32292 | 2417 | 2221 | 2369.8 | 198.525 | 0.3999 | 0.4 | 199.6 | 3594 | 95.5 | 574 | 186.11 | 196 | 1351372.4288 | 6.665e-09 | 2.5162
466 | 466 | 7.7667 | 0.32361 | 2363 | 2221 | 2317.1 | 198.932 | 0.3995 | 0.3995 | 199.7 | 3592 | 95.4 | 574 | 186.517 | 142 | 979055.5352 | 6.6583e-09 | 2.8007
467 | 467 | 7.7833 | 0.32431 | 2372 | 2221 | 2328.7 | 199.332 | 0.3997 | 0.3997 | 199.6 | 3592 | 95.4 | 573 | 186.917 | 151 | 1041108.3508 | 6.6617e-09 | 2.7444
468 | 468 | 7.8 | 0.325 | 2382 | 2221 | 2340.1 | 199.725 | 0.3995 | 0.3998 | 199.5 | 3594 | 95.4 | 572 | 187.31 | 161 | 1110055.9237 | 6.6583e-09 | 2.6859
469 | 469 | 7.8167 | 0.32569 | 2392 | 2221 | 2345 | 200.132 | 0.3995 | 0.3995 | 199.5 | 3595 | 95.4 | 569 | 187.717 | 171 | 1179003.4966 | 6.6583e-09 | 2.6325
470 | 470 | 7.8333 | 0.32639 | 2398 | 2221 | 2353.8 | 200.526 | 0.3997 | 0.3997 | 199.5 | 3594 | 95.4 | 568 | 188.111 | 177 | 1220372.0403 | 6.6617e-09 | 2.6028
471 | 471 | 7.85 | 0.32708 | 2409 | 2221 | 2364.9 | 200.926 | 0.4 | 0.4 | 199.5 | 3596 | 95.5 | 567 | 188.511 | 188 | 1296214.3705 | 6.6667e-09 | 2.5517
472 | 472 | 7.8667 | 0.32778 | 2416 | 2221 | 2362.4 | 201.326 | 0.3997 | 0.3997 | 199.6 | 3596 | 95.5 | 568 | 188.911 | 195 | 1344477.6716 | 6.6617e-09 | 2.5201
473 | 473 | 7.8833 | 0.32847 | 2419 | 2221 | 2369.5 | 201.733 | 0.3996 | 0.3994 | 199.5 | 3595 | 95.4 | 570 | 189.318 | 198 | 1365161.9434 | 6.66e-09 | 2.5071
474 | 474 | 7.9 | 0.32917 | 2426 | 2221 | 2373.2 | 202.126 | 0.3997 | 0.3997 | 199.6 | 3596 | 95.5 | 571 | 189.711 | 205 | 1413425.2445 | 6.6617e-09 | 2.4785
475 | 475 | 7.9167 | 0.32986 | 2427 | 2220 | 2383.6 | 202.533 | 0.3995 | 0.3999 | 199.5 | 3592 | 95.4 | 572 | 190.118 | 207 | 1427214.759 | 6.6583e-09 | 2.47
476 | 476 | 7.9333 | 0.33056 | 2391 | 2220 | 2348.3 | 202.927 | 0.3999 | 0.3994 | 199.3 | 3595 | 95.4 | 572 | 190.512 | 171 | 1179003.4966 | 6.665e-09 | 2.6333
477 | 477 | 7.95 | 0.33125 | 2400 | 2221 | 2358.4 | 203.327 | 0.3999 | 0.3999 | 199.7 | 3594 | 95.5 | 573 | 190.912 | 179 | 1234161.5549 | 6.665e-09 | 2.5935
478 | 478 | 7.9667 | 0.33194 | 2411 | 2221 | 2369.6 | 203.734 | 0.3994 | 0.3995 | 199.5 | 3596 | 95.5 | 573 | 191.319 | 190 | 1310003.8851 | 6.6567e-09 | 2.5414
479 | 479 | 7.9833 | 0.33264 | 2422 | 2221 | 2375.6 | 204.128 | 0.3994 | 0.3997 | 200 | 3596 | 95.4 | 573 | 191.713 | 201 | 1385846.2153 | 6.6567e-09 | 2.4942
480 | 480 | 8 | 0.33333 | 2437 | 2220 | 2391.6 | 204.535 | 0.3995 | 0.3996 | 199.6 | 3592 | 95.3 | 573 | 192.12 | 217 | 1496162.3319 | 6.6583e-09 | 2.4315
481 | 481 | 8.0167 | 0.33403 | 2451 | 2221 | 2349.9 | 204.935 | 0.3995 | 0.3995 | 199.8 | 3596 | 95.4 | 574 | 192.52 | 230 | 1585794.1767 | 6.6583e-09 | 2.3848
482 | 482 | 8.0333 | 0.33472 | 2411 | 2221 | 2367.1 | 205.335 | 0.3995 | 0.3996 | 199.9 | 3595 | 95.4 | 574 | 192.92 | 190 | 1310003.8851 | 6.6583e-09 | 2.5416
483 | 483 | 8.05 | 0.33542 | 2429 | 2221 | 2355.7 | 205.728 | 0.3999 | 0.3994 | 199.7 | 3594 | 95.4 | 574 | 193.313 | 208 | 1434109.5163 | 6.665e-09 | 2.4669
484 | 484 | 8.0667 | 0.33611 | 2415 | 2221 | 2377.1 | 206.128 | 0.3994 | 0.3994 | 199.8 | 3591 | 95.4 | 574 | 193.713 | 194 | 1337582.9143 | 6.6567e-09 | 2.5238
485 | 485 | 8.0833 | 0.33681 | 2434 | 2220 | 2392.5 | 206.535 | 0.3997 | 0.3998 | 199.5 | 3596 | 95.4 | 574 | 194.12 | 214 | 1475478.0601 | 6.6617e-09 | 2.4432
486 | 486 | 8.1 | 0.3375 | 2448 | 2221 | 2378.9 | 206.929 | 0.3999 | 0.3999 | 199.5 | 3593 | 95.4 | 574 | 194.514 | 227 | 1565109.9048 | 6.665e-09 | 2.3961
487 | 487 | 8.1167 | 0.33819 | 2440 | 2220 | 2398.9 | 207.336 | 0.3999 | 0.3999 | 199.4 | 3594 | 95.5 | 574 | 194.921 | 220 | 1516846.6038 | 6.665e-09 | 2.4212
488 | 488 | 8.1333 | 0.33889 | 2458 | 2220 | 2407.5 | 207.729 | 0.3996 | 0.3995 | 199.5 | 3593 | 95.5 | 574 | 195.314 | 238 | 1640952.235 | 6.66e-09 | 2.358
489 | 489 | 8.15 | 0.33958 | 2424 | 2221 | 2358.3 | 208.13 | 0.3994 | 0.3997 | 199.6 | 3596 | 95.4 | 574 | 195.715 | 203 | 1399635.7299 | 6.6567e-09 | 2.486
490 | 490 | 8.1667 | 0.34028 | 2420 | 2220 | 2383.9 | 208.53 | 0.3996 | 0.3996 | 199.5 | 3596 | 95.4 | 574 | 196.115 | 200 | 1378951.458 | 6.66e-09 | 2.4987
491 | 491 | 8.1833 | 0.34097 | 2440 | 2220 | 2395.8 | 208.93 | 0.3999 | 0.3999 | 199.6 | 3593 | 95.4 | 573 | 196.515 | 220 | 1516846.6038 | 6.665e-09 | 2.4212
492 | 492 | 8.2 | 0.34167 | 2450 | 2220 | 2409.5 | 209.337 | 0.3994 | 0.3994 | 199.5 | 3596 | 95.4 | 573 | 196.922 | 230 | 1585794.1767 | 6.6567e-09 | 2.3846
493 | 493 | 8.2167 | 0.34236 | 2425 | 2221 | 2385.6 | 209.731 | 0.3995 | 0.3996 | 199.4 | 3596 | 95.4 | 573 | 197.316 | 204 | 1406530.4872 | 6.6583e-09 | 2.4821
494 | 494 | 8.2333 | 0.34306 | 2442 | 2221 | 2412 | 210.137 | 0.3998 | 0.3998 | 199.5 | 3593 | 95.3 | 573 | 197.722 | 221 | 1523741.3611 | 6.6633e-09 | 2.4173
495 | 495 | 8.25 | 0.34375 | 2472 | 2220 | 2423.9 | 210.53 | 0.3996 | 0.3997 | 199.5 | 3595 | 95.5 | 570 | 198.115 | 252 | 1737478.8371 | 6.66e-09 | 2.3135
496 | 496 | 8.2667 | 0.34444 | 2479 | 2220 | 2437.3 | 210.937 | 0.3999 | 0.3999 | 199.6 | 3592 | 95.4 | 568 | 198.522 | 259 | 1785742.1381 | 6.665e-09 | 2.293
497 | 497 | 8.2833 | 0.34514 | 2494 | 2220 | 2452 | 211.337 | 0.3997 | 0.3997 | 198.8 | 3593 | 95.4 | 567 | 198.922 | 274 | 1889163.4975 | 6.6617e-09 | 2.25
498 | 498 | 8.3 | 0.34583 | 2488 | 2221 | 2447.8 | 211.731 | 0.3999 | 0.3998 | 199.6 | 3594 | 95.4 | 567 | 199.316 | 267 | 1840900.1964 | 6.665e-09 | 2.2699
499 | 499 | 8.3167 | 0.34653 | 2505 | 2220 | 2462 | 212.138 | 0.3997 | 0.3997 | 199.6 | 3596 | 95.5 | 569 | 199.723 | 285 | 1965005.8277 | 6.6617e-09 | 2.2207
500 | 500 | 8.3333 | 0.34722 | 2503 | 2220 | 2465 | 212.532 | 0.3998 | 0.3999 | 199.5 | 3595 | 95.4 | 571 | 200.117 | 283 | 1951216.3131 | 6.6633e-09 | 2.2261
501 | 501 | 8.35 | 0.34792 | 2522 | 2220 | 2473.3 | 212.939 | 0.3997 | 0.3997 | 199.6 | 3594 | 95.4 | 571 | 200.524 | 302 | 2082216.7016 | 6.6617e-09 | 2.1782
502 | 502 | 8.3667 | 0.34861 | 2526 | 2220 | 2477.5 | 213.339 | 0.3998 | 0.3998 | 199.5 | 3595 | 95.5 | 572 | 200.924 | 306 | 2109795.7307 | 6.6633e-09 | 2.1688
503 | 503 | 8.3833 | 0.34931 | 2527 | 2220 | 2219.7 | 213.739 | 0.3994 | 0.3994 | 199.6 | 3596 | 95.4 | 572 | 201.324 | 307 | 2116690.488 | 6.6567e-09 | 2.1658
504 | 504 | 8.4 | 0.35 | 2269 | 2220 | 2220.5 | 214.139 | 0.3999 | 0.3999 | 199.7 | 3594 | 95.4 | 573 | 201.724 | 49 | 337843.1072 | 6.665e-09 | 3.9943
505 | 505 | 8.4167 | 0.35069 | 2270 | 2220 | 2220.6 | 214.533 | 0.3995 | 0.3995 | 199.4 | 3594 | 95.4 | 573 | 202.118 | 50 | 344737.8645 | 6.6583e-09 | 3.9662
506 | 506 | 8.4333 | 0.35139 | 2270 | 2220 | 2221.7 | 214.94 | 0.4 | 0.3997 | 199.6 | 3594 | 95.5 | 573 | 202.525 | 50 | 344737.8645 | 6.6667e-09 | 3.9678
507 | 507 | 8.45 | 0.35208 | 2271 | 2220 | 2223 | 215.333 | 0.3993 | 0.3993 | 199.7 | 3596 | 95.5 | 573 | 202.918 | 51 | 351632.6218 | 6.655e-09 | 3.9394
508 | 508 | 8.4667 | 0.35278 | 2271 | 2220 | 2222.8 | 215.74 | 0.3996 | 0.3996 | 199.7 | 3596 | 95.5 | 573 | 203.325 | 51 | 351632.6218 | 6.66e-09 | 3.9404
509 | 509 | 8.4833 | 0.35347 | 2272 | 2220 | 2223.3 | 216.141 | 0.3997 | 0.3996 | 199.7 | 3593 | 95.5 | 573 | 203.726 | 52 | 358527.3791 | 6.6617e-09 | 3.9153
510 | 510 | 8.5 | 0.35417 | 2273 | 2220 | 2223.9 | 216.541 | 0.4 | 0.4 | 199.7 | 3597 | 95.5 | 574 | 204.126 | 53 | 365422.1364 | 6.6667e-09 | 3.8915
511 | 511 | 8.5167 | 0.35486 | 2273 | 2220 | 2224.6 | 216.941 | 0.3999 | 0.3999 | 199.6 | 3596 | 95.4 | 574 | 204.526 | 53 | 365422.1364 | 6.665e-09 | 3.8912
512 | 512 | 8.5333 | 0.35556 | 2274 | 2220 | 2225.4 | 217.335 | 0.3998 | 0.3998 | 199.8 | 3595 | 95.5 | 574 | 204.92 | 54 | 372316.8937 | 6.6633e-09 | 3.8667
513 | 513 | 8.55 | 0.35625 | 2275 | 2220 | 2226.3 | 217.735 | 0.3996 | 0.3996 | 199.5 | 3596 | 95.3 | 574 | 205.32 | 55 | 379211.6509 | 6.66e-09 | 3.8425
514 | 514 | 8.5667 | 0.35694 | 2275 | 2220 | 2227.3 | 218.135 | 0.3995 | 0.3994 | 199.6 | 3595 | 95.4 | 574 | 205.72 | 55 | 379211.6509 | 6.6583e-09 | 3.8421
515 | 515 | 8.5833 | 0.35764 | 2276 | 2220 | 2227.6 | 218.535 | 0.3998 | 0.3998 | 199.8 | 3596 | 95.5 | 574 | 206.12 | 56 | 386106.4082 | 6.6633e-09 | 3.8201
516 | 516 | 8.6 | 0.35833 | 2277 | 2220 | 2228.3 | 218.942 | 0.3995 | 0.3995 | 199.9 | 3593 | 95.4 | 574 | 206.527 | 57 | 393001.1655 | 6.6583e-09 | 3.7967
517 | 517 | 8.6167 | 0.35903 | 2278 | 2220 | 2228.1 | 219.342 | 0.3998 | 0.3998 | 199.5 | 3594 | 95.5 | 574 | 206.927 | 58 | 399895.9228 | 6.6633e-09 | 3.7757
518 | 518 | 8.6333 | 0.35972 | 2278 | 2220 | 2229.6 | 219.743 | 0.3993 | 0.3993 | 199.7 | 3593 | 95.3 | 574 | 207.328 | 58 | 399895.9228 | 6.655e-09 | 3.7741
519 | 519 | 8.65 | 0.36042 | 2279 | 2220 | 2229.9 | 220.136 | 0.3998 | 0.3998 | 199.6 | 3592 | 95.4 | 574 | 207.721 | 59 | 406790.6801 | 6.6633e-09 | 3.7542
520 | 520 | 8.6667 | 0.36111 | 2279 | 2220 | 2231.4 | 220.542 | 0.3995 | 0.3995 | 199.5 | 3593 | 95.4 | 574 | 208.127 | 59 | 406790.6801 | 6.6583e-09 | 3.7533
521 | 521 | 8.6833 | 0.36181 | 2281 | 2220 | 2231.8 | 220.936 | 0.4 | 0.3997 | 199.4 | 3593 | 95.4 | 571 | 208.521 | 61 | 420580.1947 | 6.6667e-09 | 3.7133
522 | 522 | 8.7 | 0.3625 | 2282 | 2220 | 2232.2 | 221.343 | 0.3998 | 0.3998 | 199.4 | 3594 | 95.4 | 569 | 208.928 | 62 | 427474.952 | 6.6633e-09 | 3.6927
523 | 523 | 8.7167 | 0.36319 | 2283 | 2220 | 2233.4 | 221.743 | 0.3999 | 0.3997 | 199.4 | 3594 | 95.6 | 568 | 209.328 | 63 | 434369.7093 | 6.665e-09 | 3.6733
524 | 524 | 8.7333 | 0.36389 | 2283 | 2220 | 2234.8 | 222.143 | 0.3995 | 0.3995 | 199.6 | 3594 | 95.4 | 568 | 209.728 | 63 | 434369.7093 | 6.6583e-09 | 3.6721
525 | 525 | 8.75 | 0.36458 | 2284 | 2220 | 2235.6 | 222.543 | 0.3994 | 0.3994 | 199.7 | 3596 | 95.4 | 570 | 210.128 | 64 | 441264.4666 | 6.6567e-09 | 3.6526
526 | 526 | 8.7667 | 0.36528 | 2286 | 2220 | 2237 | 222.937 | 0.3998 | 0.3998 | 199.6 | 3593 | 95.4 | 572 | 210.522 | 66 | 455053.9811 | 6.6633e-09 | 3.6165
527 | 527 | 8.7833 | 0.36597 | 2287 | 2220 | 2238.5 | 223.344 | 0.3997 | 0.3997 | 199.3 | 3593 | 95.4 | 572 | 210.929 | 67 | 461948.7384 | 6.6617e-09 | 3.5981
528 | 528 | 8.8 | 0.36667 | 2288 | 2220 | 2238.1 | 223.737 | 0.3994 | 0.3994 | 199.5 | 3595 | 95.4 | 573 | 211.322 | 68 | 468843.4957 | 6.6567e-09 | 3.5795
529 | 529 | 8.8167 | 0.36736 | 2288 | 2220 | 2241.1 | 224.138 | 0.3998 | 0.3998 | 199.5 | 3594 | 95.4 | 573 | 211.723 | 68 | 468843.4957 | 6.6633e-09 | 3.5807
530 | 530 | 8.8333 | 0.36806 | 2290 | 2220 | 2241.2 | 224.545 | 0.3997 | 0.3997 | 199.6 | 3594 | 95.4 | 574 | 212.13 | 70 | 482633.0103 | 6.6617e-09 | 3.546
531 | 531 | 8.85 | 0.36875 | 2291 | 2220 | 2241.5 | 224.945 | 0.3996 | 0.3997 | 199.5 | 3594 | 95.4 | 574 | 212.53 | 71 | 489527.7676 | 6.66e-09 | 3.5289
532 | 532 | 8.8667 | 0.36944 | 2292 | 2220 | 2242.4 | 225.345 | 0.3995 | 0.3995 | 199.7 | 3591 | 95.5 | 574 | 212.93 | 72 | 496422.5249 | 6.6583e-09 | 3.5122
533 | 533 | 8.8833 | 0.37014 | 2293 | 2220 | 2244.4 | 225.738 | 0.3997 | 0.3997 | 199.6 | 3596 | 95.5 | 574 | 213.323 | 73 | 503317.2822 | 6.6617e-09 | 3.4967
534 | 534 | 8.9 | 0.37083 | 2295 | 2220 | 2245.4 | 226.145 | 0.3995 | 0.3995 | 199.6 | 3596 | 95.4 | 575 | 213.73 | 75 | 517106.7967 | 6.6583e-09 | 3.4648
535 | 535 | 8.9167 | 0.37153 | 2296 | 2220 | 2247.3 | 226.539 | 0.3993 | 0.3996 | 199.8 | 3594 | 95.4 | 574 | 214.124 | 76 | 524001.554 | 6.655e-09 | 3.4489
536 | 536 | 8.9333 | 0.37222 | 2298 | 2220 | 2249.4 | 226.939 | 0.3994 | 0.3996 | 199.5 | 3593 | 95.4 | 574 | 214.524 | 78 | 537791.0686 | 6.6567e-09 | 3.4195
537 | 537 | 8.95 | 0.37292 | 2298 | 2220 | 2249.4 | 227.346 | 0.3994 | 0.3994 | 199.8 | 3595 | 95.5 | 574 | 214.931 | 78 | 537791.0686 | 6.6567e-09 | 3.4195
538 | 538 | 8.9667 | 0.37361 | 2300 | 2220 | 2250.7 | 227.746 | 0.4 | 0.3999 | 199.7 | 3594 | 95.4 | 574 | 215.331 | 80 | 551580.5832 | 6.6667e-09 | 3.3924
539 | 539 | 8.9833 | 0.37431 | 2302 | 2220 | 2253.2 | 228.146 | 0.3996 | 0.3996 | 199.7 | 3592 | 95.4 | 573 | 215.731 | 82 | 565370.0978 | 6.66e-09 | 3.3635
540 | 540 | 9 | 0.375 | 2304 | 2220 | 2254.7 | 228.54 | 0.3997 | 0.3997 | 199.8 | 3592 | 95.4 | 573 | 216.125 | 84 | 579159.6124 | 6.6617e-09 | 3.3369
541 | 541 | 9.0167 | 0.37569 | 2305 | 2220 | 2255.4 | 228.947 | 0.3997 | 0.3997 | 199.8 | 3595 | 95.6 | 573 | 216.532 | 85 | 586054.3697 | 6.6617e-09 | 3.3237
542 | 542 | 9.0333 | 0.37639 | 2307 | 2220 | 2259.5 | 229.34 | 0.4 | 0.4 | 199.8 | 3596 | 95.5 | 573 | 216.925 | 87 | 599843.8842 | 6.6667e-09 | 3.2989
543 | 543 | 9.05 | 0.37708 | 2308 | 2220 | 2259.4 | 229.74 | 0.3998 | 0.3998 | 199.6 | 3593 | 95.3 | 573 | 217.325 | 88 | 606738.6415 | 6.6633e-09 | 3.2858
544 | 544 | 9.0667 | 0.37778 | 2311 | 2220 | 2261.6 | 230.147 | 0.3998 | 0.3998 | 199.4 | 3596 | 95.4 | 573 | 217.732 | 91 | 627422.9134 | 6.6633e-09 | 3.2493
545 | 545 | 9.0833 | 0.37847 | 2312 | 2220 | 2263.9 | 230.548 | 0.3993 | 0.4 | 199.3 | 3593 | 95.5 | 573 | 218.133 | 92 | 634317.6707 | 6.655e-09 | 3.2361
546 | 546 | 9.1 | 0.37917 | 2315 | 2220 | 2267.1 | 230.948 | 0.3996 | 0.3999 | 199.5 | 3596 | 95.5 | 572 | 218.533 | 95 | 655001.9426 | 6.66e-09 | 3.2025
547 | 547 | 9.1167 | 0.37986 | 2320 | 2220 | 2270.6 | 231.341 | 0.3999 | 0.3999 | 199.5 | 3594 | 95.4 | 570 | 218.926 | 100 | 689475.729 | 6.665e-09 | 3.149
548 | 548 | 9.1333 | 0.38056 | 2322 | 2220 | 2274.2 | 231.748 | 0.3995 | 0.3995 | 199.5 | 3594 | 95.4 | 568 | 219.333 | 102 | 703265.2436 | 6.6583e-09 | 3.1272
549 | 549 | 9.15 | 0.38125 | 2325 | 2220 | 2278 | 232.142 | 0.3996 | 0.3996 | 199.5 | 3593 | 95.3 | 566 | 219.727 | 105 | 723949.5154 | 6.66e-09 | 3.0974
550 | 550 | 9.1667 | 0.38194 | 2330 | 2220 | 2282.2 | 232.549 | 0.3994 | 0.3998 | 199.7 | 3593 | 95.4 | 566 | 220.134 | 110 | 758423.3019 | 6.6567e-09 | 3.0493
551 | 551 | 9.1833 | 0.38264 | 2334 | 2220 | 2286.9 | 232.949 | 0.3998 | 0.3998 | 199.7 | 3596 | 95.5 | 569 | 220.534 | 114 | 786002.3311 | 6.6633e-09 | 3.0142
552 | 552 | 9.2 | 0.38333 | 2336 | 2220 | 2290 | 233.349 | 0.3999 | 0.3999 | 199.5 | 3594 | 95.6 | 570 | 220.934 | 116 | 799791.8456 | 6.665e-09 | 2.997
553 | 553 | 9.2167 | 0.38403 | 2341 | 2220 | 2293.8 | 233.75 | 0.3998 | 0.3998 | 199.6 | 3593 | 95.4 | 571 | 221.335 | 121 | 834265.6321 | 6.6633e-09 | 2.9549
554 | 554 | 9.2333 | 0.38472 | 2344 | 2220 | 2296.2 | 234.143 | 0.3998 | 0.3995 | 199.5 | 3592 | 95.5 | 572 | 221.728 | 124 | 854949.904 | 6.6633e-09 | 2.9309
555 | 555 | 9.25 | 0.38542 | 2347 | 2220 | 2301.3 | 234.55 | 0.3997 | 0.3997 | 199.3 | 3594 | 95.4 | 572 | 222.135 | 127 | 875634.1758 | 6.6617e-09 | 2.9074
556 | 556 | 9.2667 | 0.38611 | 2352 | 2220 | 2306.1 | 234.944 | 0.3999 | 0.3999 | 199.5 | 3594 | 95.4 | 572 | 222.529 | 132 | 910107.9623 | 6.665e-09 | 2.8707
557 | 557 | 9.2833 | 0.38681 | 2351 | 2220 | 2301.6 | 235.351 | 0.3999 | 0.3993 | 199.3 | 3596 | 95.4 | 573 | 222.936 | 131 | 903213.205 | 6.665e-09 | 2.8779
558 | 558 | 9.3 | 0.3875 | 2354 | 2220 | 2307 | 235.744 | 0.3998 | 0.3998 | 199.5 | 3593 | 95.5 | 573 | 223.329 | 134 | 923897.4769 | 6.6633e-09 | 2.8561
559 | 559 | 9.3167 | 0.38819 | 2358 | 2220 | 2312.6 | 236.151 | 0.3997 | 0.3995 | 199.6 | 3595 | 95.4 | 573 | 223.736 | 138 | 951476.506 | 6.6617e-09 | 2.828
560 | 560 | 9.3333 | 0.38889 | 2364 | 2220 | 2312 | 236.551 | 0.3997 | 0.3997 | 199.4 | 3596 | 95.5 | 573 | 224.136 | 144 | 992845.0498 | 6.6617e-09 | 2.7881
561 | 561 | 9.35 | 0.38958 | 2364 | 2220 | 2317.3 | 236.945 | 0.3999 | 0.3999 | 199.5 | 3595 | 95.4 | 573 | 224.53 | 144 | 992845.0498 | 6.665e-09 | 2.7886
562 | 562 | 9.3667 | 0.39028 | 2370 | 2220 | 2315.9 | 237.352 | 0.3994 | 0.3995 | 199.6 | 3596 | 95.4 | 574 | 224.937 | 150 | 1034213.5935 | 6.6567e-09 | 2.7498
563 | 563 | 9.3833 | 0.39097 | 2372 | 2220 | 2323.9 | 237.745 | 0.3993 | 0.3993 | 199.6 | 3596 | 95.4 | 574 | 225.33 | 152 | 1048003.1081 | 6.655e-09 | 2.7374
564 | 564 | 9.4 | 0.39167 | 2375 | 2220 | 2327.7 | 238.152 | 0.3996 | 0.3993 | 199.5 | 3596 | 95.4 | 574 | 225.737 | 155 | 1068687.3799 | 6.66e-09 | 2.7203
565 | 565 | 9.4167 | 0.39236 | 2380 | 2220 | 2333 | 238.546 | 0.3999 | 0.3999 | 199.8 | 3594 | 95.4 | 574 | 226.131 | 160 | 1103161.1664 | 6.665e-09 | 2.6924
566 | 566 | 9.4333 | 0.39306 | 2384 | 2220 | 2300.4 | 238.953 | 0.3997 | 0.3993 | 199.7 | 3596 | 95.3 | 574 | 226.538 | 164 | 1130740.1956 | 6.6617e-09 | 2.6698
567 | 567 | 9.45 | 0.39375 | 2351 | 2220 | 2303.5 | 239.353 | 0.3999 | 0.3998 | 199.9 | 3591 | 95.3 | 574 | 226.938 | 131 | 903213.205 | 6.665e-09 | 2.8779
568 | 568 | 9.4667 | 0.39444 | 2354 | 2220 | 2307.1 | 239.746 | 0.3997 | 0.3997 | 199.7 | 3594 | 95.4 | 574 | 227.331 | 134 | 923897.4769 | 6.6617e-09 | 2.8558
569 | 569 | 9.4833 | 0.39514 | 2359 | 2220 | 2310.3 | 240.153 | 0.3999 | 0.3999 | 199.7 | 3594 | 95.5 | 574 | 227.738 | 139 | 958371.2633 | 6.665e-09 | 2.8216
570 | 570 | 9.5 | 0.39583 | 2365 | 2220 | 2317.9 | 240.547 | 0.3993 | 0.3993 | 199.8 | 3596 | 95.3 | 574 | 228.132 | 145 | 999739.807 | 6.655e-09 | 2.7808
571 | 571 | 9.5167 | 0.39653 | 2369 | 2220 | 2320.6 | 240.954 | 0.3993 | 0.3995 | 199.9 | 3594 | 95.5 | 574 | 228.539 | 149 | 1027318.8362 | 6.655e-09 | 2.7557
572 | 572 | 9.5333 | 0.39722 | 2372 | 2220 | 2325.3 | 241.353 | 0.3998 | 0.3998 | 199.9 | 3593 | 95.4 | 574 | 228.938 | 152 | 1048003.1081 | 6.6633e-09 | 2.7386
573 | 573 | 9.55 | 0.39792 | 2381 | 2220 | 2332.1 | 241.747 | 0.3995 | 0.3996 | 199.6 | 3594 | 95.4 | 572 | 229.332 | 161 | 1110055.9237 | 6.6583e-09 | 2.6859
574 | 574 | 9.5667 | 0.39861 | 2384 | 2220 | 2338.7 | 242.154 | 0.3995 | 0.3995 | 199.6 | 3593 | 95.6 | 570 | 229.739 | 164 | 1130740.1956 | 6.6583e-09 | 2.6694
575 | 575 | 9.5833 | 0.39931 | 2390 | 2220 | 2344.3 | 242.547 | 0.3994 | 0.3994 | 199.7 | 3595 | 95.4 | 569 | 230.132 | 170 | 1172108.7393 | 6.6567e-09 | 2.6374
576 | 576 | 9.6 | 0.4 | 2400 | 2220 | 2352.5 | 242.954 | 0.3996 | 0.3996 | 199.8 | 3594 | 95.5 | 568 | 230.539 | 180 | 1241056.3122 | 6.66e-09 | 2.5881
577 | 577 | 9.6167 | 0.40069 | 2406 | 2220 | 2360.9 | 243.348 | 0.3999 | 0.3999 | 199.8 | 3594 | 95.5 | 569 | 230.933 | 186 | 1282424.8559 | 6.665e-09 | 2.5606
578 | 578 | 9.6333 | 0.40139 | 2414 | 2220 | 2368.1 | 243.748 | 0.3995 | 0.3996 | 199.7 | 3594 | 95.4 | 571 | 231.333 | 194 | 1337582.9143 | 6.6583e-09 | 2.524
579 | 579 | 9.65 | 0.40208 | 2422 | 2220 | 2372.2 | 244.155 | 0.3999 | 0.3999 | 199.9 | 3593 | 95.3 | 571 | 231.74 | 202 | 1392740.9726 | 6.665e-09 | 2.4911
580 | 580 | 9.6667 | 0.40278 | 2424 | 2220 | 2381 | 244.555 | 0.3999 | 0.3998 | 199.7 | 3594 | 95.4 | 572 | 232.14 | 204 | 1406530.4872 | 6.665e-09 | 2.4829
581 | 581 | 9.6833 | 0.40347 | 2435 | 2220 | 2388 | 244.955 | 0.3995 | 0.3998 | 199.8 | 3593 | 95.4 | 572 | 232.54 | 215 | 1482372.8173 | 6.6583e-09 | 2.439
582 | 582 | 9.7 | 0.40417 | 2439 | 2220 | 2395.1 | 245.349 | 0.3995 | 0.3996 | 199.7 | 3593 | 95.4 | 573 | 232.934 | 219 | 1509951.8465 | 6.6583e-09 | 2.4241
583 | 583 | 9.7167 | 0.40486 | 2447 | 2220 | 2400.3 | 245.756 | 0.3997 | 0.3997 | 199.4 | 3594 | 95.4 | 573 | 233.341 | 227 | 1565109.9048 | 6.6617e-09 | 2.3957
584 | 584 | 9.7333 | 0.40556 | 2451 | 2220 | 2404.6 | 246.149 | 0.3998 | 0.3994 | 199.6 | 3594 | 95.5 | 573 | 233.734 | 231 | 1592688.934 | 6.6633e-09 | 2.3819
585 | 585 | 9.75 | 0.40625 | 2459 | 2220 | 2406.3 | 246.55 | 0.4 | 0.3994 | 199.4 | 3593 | 95.4 | 573 | 234.135 | 239 | 1647846.9923 | 6.6667e-09 | 2.3555
586 | 586 | 9.7667 | 0.40694 | 2460 | 2220 | 2413.3 | 246.95 | 0.3999 | 0.3999 | 199.6 | 3593 | 95.4 | 574 | 234.535 | 240 | 1654741.7496 | 6.665e-09 | 2.352
587 | 587 | 9.7833 | 0.40764 | 2464 | 2220 | 2418.2 | 247.356 | 0.3994 | 0.3994 | 199.6 | 3595 | 95.4 | 574 | 234.941 | 244 | 1682320.7788 | 6.6567e-09 | 2.3381
588 | 588 | 9.8 | 0.40833 | 2470 | 2220 | 2426.3 | 247.75 | 0.3996 | 0.3996 | 199.1 | 3593 | 95.4 | 574 | 235.335 | 250 | 1723689.3225 | 6.66e-09 | 2.3196
589 | 589 | 9.8167 | 0.40903 | 2480 | 2220 | 2434.3 | 248.15 | 0.3999 | 0.3999 | 199.3 | 3595 | 95.5 | 574 | 235.735 | 260 | 1792636.8954 | 6.665e-09 | 2.2901
590 | 590 | 9.8333 | 0.40972 | 2421 | 2220 | 2378.6 | 248.557 | 0.3995 | 0.3995 | 199.4 | 3596 | 95.4 | 574 | 236.142 | 201 | 1385846.2153 | 6.6583e-09 | 2.4944
591 | 591 | 9.85 | 0.41042 | 2435 | 2220 | 2388.8 | 248.951 | 0.3997 | 0.3998 | 199.7 | 3596 | 95.5 | 574 | 236.536 | 215 | 1482372.8173 | 6.6617e-09 | 2.4394
592 | 592 | 9.8667 | 0.41111 | 2446 | 2220 | 2401.6 | 249.358 | 0.3994 | 0.3994 | 199.3 | 3595 | 95.4 | 574 | 236.943 | 226 | 1558215.1475 | 6.6567e-09 | 2.3986
593 | 593 | 9.8833 | 0.41181 | 2453 | 2220 | 2406.1 | 249.758 | 0.3997 | 0.3997 | 199.6 | 3596 | 95.4 | 574 | 237.343 | 233 | 1606478.4486 | 6.6617e-09 | 2.3749
594 | 594 | 9.9 | 0.4125 | 2462 | 2220 | 2415.7 | 250.158 | 0.3999 | 0.3996 | 199.6 | 3594 | 95.4 | 574 | 237.743 | 242 | 1668531.2642 | 6.665e-09 | 2.3455
595 | 595 | 9.9167 | 0.41319 | 2468 | 2220 | 2426.3 | 250.558 | 0.3998 | 0.3993 | 199.9 | 3594 | 95.4 | 574 | 238.143 | 248 | 1709899.8079 | 6.6633e-09 | 2.3262
596 | 596 | 9.9333 | 0.41389 | 2480 | 2220 | 2430.4 | 250.952 | 0.3993 | 0.3993 | 199.7 | 3595 | 95.4 | 574 | 238.537 | 260 | 1792636.8954 | 6.655e-09 | 2.2889
597 | 597 | 9.95 | 0.41458 | 2487 | 2220 | 2441.8 | 251.359 | 0.3999 | 0.3999 | 199.7 | 3594 | 95.4 | 574 | 238.944 | 267 | 1840900.1964 | 6.665e-09 | 2.2699
598 | 598 | 9.9667 | 0.41528 | 2497 | 2220 | 2447.2 | 251.752 | 0.3999 | 0.3993 | 199.6 | 3594 | 95.4 | 574 | 239.337 | 277 | 1909847.7693 | 6.665e-09 | 2.2422
599 | 599 | 9.9833 | 0.41597 | 2495 | 2220 | 2451.8 | 252.159 | 0.3998 | 0.3998 | 199.9 | 3596 | 95.4 | 572 | 239.744 | 275 | 1896058.2548 | 6.6633e-09 | 2.2475
600 | 600 | 10 | 0.41667 | 2503 | 2220 | 2423.9 | 252.559 | 0.3996 | 0.3996 | 199.7 | 3593 | 95.3 | 570 | 240.144 | 283 | 1951216.3131 | 6.66e-09 | 2.2257
601 | 601 | 10.0167 | 0.41736 | 2480 | 2220 | 2435.9 | 252.959 | 0.3997 | 0.3997 | 199.9 | 3595 | 95.4 | 568 | 240.544 | 260 | 1792636.8954 | 6.6617e-09 | 2.2897
602 | 602 | 10.0333 | 0.41806 | 2497 | 2220 | 2456.2 | 253.359 | 0.3999 | 0.3999 | 199.9 | 3593 | 95.4 | 567 | 240.944 | 277 | 1909847.7693 | 6.665e-09 | 2.2422
603 | 603 | 10.05 | 0.41875 | 2507 | 2220 | 2464.2 | 253.753 | 0.3999 | 0.3996 | 199.6 | 3593 | 95.4 | 568 | 241.338 | 287 | 1978795.3422 | 6.665e-09 | 2.2159
604 | 604 | 10.0667 | 0.41944 | 2514 | 2220 | 2468.5 | 254.16 | 0.3994 | 0.3994 | 199.9 | 3596 | 95.4 | 569 | 241.745 | 294 | 2027058.6433 | 6.6567e-09 | 2.1972
605 | 605 | 10.0833 | 0.42014 | 2525 | 2220 | 2481 | 254.554 | 0.3998 | 0.3998 | 199.6 | 3593 | 95.4 | 570 | 242.139 | 305 | 2102900.9734 | 6.6633e-09 | 2.1712
606 | 606 | 10.1 | 0.42083 | 2531 | 2220 | 2481.6 | 254.96 | 0.3994 | 0.3995 | 199.7 | 3596 | 95.5 | 570 | 242.545 | 311 | 2144269.5172 | 6.6567e-09 | 2.1564
607 | 607 | 10.1167 | 0.42153 | 2534 | 2220 | 2487.8 | 255.361 | 0.3996 | 0.3996 | 199.7 | 3595 | 95.4 | 571 | 242.946 | 314 | 2164953.7891 | 6.66e-09 | 2.1499
608 | 608 | 10.1333 | 0.42222 | 2541 | 2220 | 2496.3 | 255.761 | 0.3998 | 0.3998 | 199.7 | 3594 | 95.5 | 571 | 243.346 | 321 | 2213217.0901 | 6.6633e-09 | 2.1345
609 | 609 | 10.15 | 0.42292 | 2548 | 2220 | 2496.7 | 256.161 | 0.3995 | 0.3999 | 199.6 | 3593 | 95.4 | 571 | 243.746 | 328 | 2261480.3911 | 6.6583e-09 | 2.1187
610 | 610 | 10.1667 | 0.42361 | 2550 | 2220 | 2501.7 | 256.555 | 0.3999 | 0.3999 | 199.5 | 3594 | 95.4 | 571 | 244.14 | 330 | 2275269.9057 | 6.665e-09 | 2.1151
611 | 611 | 10.1833 | 0.42431 | 2557 | 2220 | 2509.4 | 256.962 | 0.3996 | 0.3996 | 199.7 | 3593 | 95.3 | 571 | 244.547 | 337 | 2323533.2067 | 6.66e-09 | 2.0998
612 | 612 | 10.2 | 0.425 | 2569 | 2220 | 2519.4 | 257.355 | 0.3997 | 0.3997 | 199.6 | 3594 | 95.4 | 571 | 244.94 | 349 | 2406270.2942 | 6.6617e-09 | 2.0757
613 | 613 | 10.2167 | 0.42569 | 2570 | 2220 | 2520.6 | 257.762 | 0.3995 | 0.3995 | 199.6 | 3593 | 95.4 | 571 | 245.347 | 350 | 2413165.0515 | 6.6583e-09 | 2.0733
614 | 614 | 10.2333 | 0.42639 | 2577 | 2221 | 2529.1 | 258.162 | 0.3996 | 0.3997 | 199.6 | 3594 | 95.4 | 571 | 245.747 | 356 | 2454533.5952 | 6.66e-09 | 2.0618
615 | 615 | 10.25 | 0.42708 | 2412 | 2220 | 2369 | 258.563 | 0.3998 | 0.3998 | 199.6 | 3593 | 95.4 | 571 | 246.148 | 192 | 1323793.3997 | 6.6633e-09 | 2.5334
616 | 616 | 10.2667 | 0.42778 | 2421 | 2220 | 2377.2 | 258.963 | 0.3996 | 0.3998 | 199.5 | 3596 | 95.4 | 571 | 246.548 | 201 | 1385846.2153 | 6.66e-09 | 2.4946
617 | 617 | 10.2833 | 0.42847 | 2431 | 2221 | 2387.7 | 259.357 | 0.4 | 0.4 | 199.4 | 3593 | 95.5 | 571 | 246.942 | 210 | 1447899.0309 | 6.6667e-09 | 2.4592
618 | 618 | 10.3 | 0.42917 | 2440 | 2221 | 2396 | 259.757 | 0.3995 | 0.3994 | 199.5 | 3594 | 95.4 | 571 | 247.342 | 219 | 1509951.8465 | 6.6583e-09 | 2.4241
619 | 619 | 10.3167 | 0.42986 | 2453 | 2220 | 2407.7 | 260.157 | 0.3999 | 0.3995 | 199.5 | 3595 | 95.4 | 571 | 247.742 | 233 | 1606478.4486 | 6.665e-09 | 2.3753
620 | 620 | 10.3333 | 0.43056 | 2461 | 2220 | 2415.7 | 260.564 | 0.3995 | 0.3995 | 199.5 | 3596 | 95.4 | 571 | 248.149 | 241 | 1661636.5069 | 6.6583e-09 | 2.3479
621 | 621 | 10.35 | 0.43125 | 2472 | 2221 | 2427.1 | 260.964 | 0.3996 | 0.3996 | 199.5 | 3595 | 95.6 | 571 | 248.549 | 251 | 1730584.0798 | 6.66e-09 | 2.3165
622 | 622 | 10.3667 | 0.43194 | 2481 | 2221 | 2439.8 | 261.364 | 0.4 | 0.4 | 199.5 | 3596 | 95.4 | 571 | 248.949 | 260 | 1792636.8954 | 6.6667e-09 | 2.2903
623 | 623 | 10.3833 | 0.43264 | 2493 | 2221 | 2448.9 | 261.764 | 0.3995 | 0.3998 | 199.4 | 3597 | 95.5 | 571 | 249.349 | 272 | 1875373.9829 | 6.6583e-09 | 2.2551
624 | 624 | 10.4 | 0.43333 | 2479 | 2221 | 2435.7 | 262.158 | 0.3999 | 0.3999 | 199.5 | 3597 | 95.5 | 571 | 249.743 | 258 | 1778847.3808 | 6.665e-09 | 2.296
625 | 625 | 10.4167 | 0.43403 | 2496 | 2221 | 2448.8 | 262.558 | 0.3998 | 0.3997 | 199.6 | 3597 | 95.4 | 569 | 250.143 | 275 | 1896058.2548 | 6.6633e-09 | 2.2475
626 | 626 | 10.4333 | 0.43472 | 2503 | 2221 | 2457.7 | 262.958 | 0.3999 | 0.3999 | 199.5 | 3594 | 95.6 | 567 | 250.543 | 282 | 1944321.5558 | 6.665e-09 | 2.2289
627 | 627 | 10.45 | 0.43542 | 2514 | 2221 | 2470.1 | 263.365 | 0.3997 | 0.3997 | 199.2 | 3597 | 95.5 | 565 | 250.95 | 293 | 2020163.886 | 6.6617e-09 | 2.2003
628 | 628 | 10.4667 | 0.43611 | 2530 | 2221 | 2483.4 | 263.765 | 0.3999 | 0.3999 | 199.7 | 3597 | 95.5 | 564 | 251.35 | 309 | 2130480.0026 | 6.665e-09 | 2.162
629 | 629 | 10.4833 | 0.43681 | 2538 | 2221 | 2493.1 | 264.165 | 0.3997 | 0.3997 | 199.6 | 3597 | 95.4 | 566 | 251.75 | 317 | 2185638.0609 | 6.6617e-09 | 2.1433
630 | 630 | 10.5 | 0.4375 | 2550 | 2221 | 2505.3 | 264.566 | 0.3994 | 0.3995 | 199.8 | 3597 | 95.5 | 568 | 252.151 | 329 | 2268375.1484 | 6.6567e-09 | 2.1164
631 | 631 | 10.5167 | 0.43819 | 2565 | 2221 | 2460.8 | 264.959 | 0.3995 | 0.3995 | 199.7 | 3594 | 95.4 | 569 | 252.544 | 344 | 2371796.5078 | 6.6583e-09 | 2.0853
632 | 632 | 10.5333 | 0.43889 | 2514 | 2221 | 2472.4 | 265.366 | 0.3999 | 0.3999 | 199.8 | 3597 | 95.5 | 569 | 252.951 | 293 | 2020163.886 | 6.665e-09 | 2.2006
633 | 633 | 10.55 | 0.43958 | 2529 | 2221 | 2487 | 265.76 | 0.3994 | 0.3999 | 199.8 | 3597 | 95.5 | 569 | 253.345 | 308 | 2123585.2453 | 6.6567e-09 | 2.1634
634 | 634 | 10.5667 | 0.44028 | 2547 | 2221 | 2505.8 | 266.167 | 0.3995 | 0.3996 | 199.8 | 3595 | 95.4 | 569 | 253.752 | 326 | 2247690.8765 | 6.6583e-09 | 2.123
635 | 635 | 10.5833 | 0.44097 | 2559 | 2221 | 2511.6 | 266.567 | 0.3995 | 0.3995 | 200.1 | 3595 | 95.5 | 570 | 254.152 | 338 | 2330427.964 | 6.6583e-09 | 2.0976
636 | 636 | 10.6 | 0.44167 | 2554 | 2221 | 2508.7 | 266.967 | 0.3994 | 0.3994 | 199.8 | 3595 | 95.5 | 570 | 254.552 | 333 | 2295954.1776 | 6.6567e-09 | 2.1079
637 | 637 | 10.6167 | 0.44236 | 2568 | 2221 | 2527.4 | 267.367 | 0.4 | 0.4 | 199.8 | 3596 | 95.5 | 570 | 254.952 | 347 | 2392480.7796 | 6.6667e-09 | 2.0802
638 | 638 | 10.6333 | 0.44306 | 2586 | 2221 | 2522.2 | 267.761 | 0.3997 | 0.3997 | 199.7 | 3598 | 95.7 | 570 | 255.346 | 365 | 2516586.4109 | 6.6617e-09 | 2.0449
639 | 639 | 10.65 | 0.44375 | 2579 | 2221 | 2536.5 | 268.161 | 0.3993 | 0.3993 | 199.7 | 3595 | 95.5 | 570 | 255.746 | 358 | 2468323.1098 | 6.655e-09 | 2.0574
640 | 640 | 10.6667 | 0.44444 | 2593 | 2221 | 2551.4 | 268.561 | 0.3994 | 0.3994 | 199.7 | 3597 | 95.5 | 569 | 256.146 | 372 | 2564849.7119 | 6.6567e-09 | 2.0315
641 | 641 | 10.6833 | 0.44514 | 2592 | 2221 | 2550.9 | 268.968 | 0.4 | 0.4 | 199.8 | 3595 | 95.5 | 569 | 256.553 | 371 | 2557954.9546 | 6.6667e-09 | 2.0343
642 | 642 | 10.7 | 0.44583 | 2609 | 2221 | 2567.1 | 269.368 | 0.3998 | 0.3996 | 199.6 | 3595 | 95.5 | 569 | 256.953 | 388 | 2675165.8285 | 6.6633e-09 | 2.0038
643 | 643 | 10.7167 | 0.44653 | 2625 | 2221 | 2584.5 | 269.768 | 0.3999 | 0.3999 | 199.6 | 3594 | 95.5 | 569 | 257.353 | 404 | 2785481.9452 | 6.665e-09 | 1.9772
644 | 644 | 10.7333 | 0.44722 | 2606 | 2221 | 2565.8 | 270.169 | 0.3999 | 0.3999 | 199.7 | 3595 | 95.7 | 569 | 257.754 | 385 | 2654481.5567 | 6.665e-09 | 2.0092
645 | 645 | 10.75 | 0.44792 | 2625 | 2221 | 2582.6 | 270.562 | 0.3995 | 0.3995 | 199.6 | 3595 | 95.5 | 569 | 258.147 | 404 | 2785481.9452 | 6.6583e-09 | 1.9765
646 | 646 | 10.7667 | 0.44861 | 2644 | 2221 | 2600.4 | 270.969 | 0.3997 | 0.3998 | 199.6 | 3595 | 95.5 | 569 | 258.554 | 423 | 2916482.3337 | 6.6617e-09 | 1.9468
647 | 647 | 10.7833 | 0.44931 | 2657 | 2221 | 2597.7 | 271.362 | 0.3998 | 0.3998 | 199.7 | 3594 | 95.5 | 568 | 258.947 | 436 | 3006114.1784 | 6.6633e-09 | 1.9274
648 | 648 | 10.8 | 0.45 | 2655 | 2221 | 2613.5 | 271.763 | 0.4 | 0.4 | 199.7 | 3596 | 95.5 | 568 | 259.348 | 434 | 2992324.6639 | 6.6667e-09 | 1.9307
649 | 649 | 10.8167 | 0.45069 | 2671 | 2221 | 2630.2 | 272.17 | 0.3995 | 0.3996 | 199.7 | 3595 | 95.6 | 568 | 259.755 | 450 | 3102640.7805 | 6.6583e-09 | 1.9067
650 | 650 | 10.8333 | 0.45139 | 2680 | 2221 | 2640.6 | 272.57 | 0.3996 | 0.3995 | 199.5 | 3598 | 95.5 | 567 | 260.155 | 459 | 3164693.5961 | 6.66e-09 | 1.8943
651 | 651 | 10.85 | 0.45208 | 2698 | 2222 | 2648.2 | 272.97 | 0.3997 | 0.3997 | 199.7 | 3595 | 95.5 | 566 | 260.555 | 476 | 3281904.47 | 6.6617e-09 | 1.8717
652 | 652 | 10.8667 | 0.45278 | 2700 | 2221 | 2655.1 | 273.363 | 0.3997 | 0.3997 | 199.7 | 3598 | 95.4 | 564 | 260.948 | 479 | 3302588.7419 | 6.6617e-09 | 1.8678
653 | 653 | 10.8833 | 0.45347 | 2714 | 2221 | 2672 | 273.77 | 0.3998 | 0.3998 | 199.6 | 3595 | 95.5 | 562 | 261.355 | 493 | 3399115.344 | 6.6633e-09 | 1.8501
654 | 654 | 10.9 | 0.45417 | 2733 | 2221 | 2692.3 | 274.164 | 0.3995 | 0.3996 | 199.6 | 3598 | 95.5 | 564 | 261.749 | 512 | 3530115.7325 | 6.6583e-09 | 1.8264
655 | 655 | 10.9167 | 0.45486 | 2745 | 2221 | 2685.5 | 274.571 | 0.3996 | 0.3996 | 199.7 | 3598 | 95.6 | 566 | 262.156 | 524 | 3612852.82 | 6.66e-09 | 1.8125
656 | 656 | 10.9333 | 0.45556 | 2744 | 2222 | 2700.8 | 274.964 | 0.3999 | 0.3999 | 199.6 | 3598 | 95.4 | 568 | 262.549 | 522 | 3599063.3054 | 6.665e-09 | 1.8153
657 | 657 | 10.95 | 0.45625 | 2756 | 2222 | 2713.1 | 275.371 | 0.3999 | 0.3998 | 199.6 | 3596 | 95.5 | 568 | 262.956 | 534 | 3681800.3929 | 6.665e-09 | 1.8016
658 | 658 | 10.9667 | 0.45694 | 2766 | 2222 | 2716.7 | 275.765 | 0.3995 | 0.3995 | 199.8 | 3595 | 95.5 | 569 | 263.35 | 544 | 3750747.9658 | 6.6583e-09 | 1.7899
659 | 659 | 10.9833 | 0.45764 | 2758 | 2221 | 2689.9 | 276.165 | 0.3997 | 0.3997 | 199.6 | 3598 | 95.6 | 569 | 263.75 | 537 | 3702484.6647 | 6.6617e-09 | 1.7979
660 | 660 | 11 | 0.45833 | 2749 | 2222 | 2708.7 | 276.572 | 0.4 | 0.4 | 199.6 | 3595 | 95.5 | 569 | 264.157 | 527 | 3633537.0918 | 6.6667e-09 | 1.8097
661 | 661 | 11.0167 | 0.45903 | 2770 | 2222 | 2720 | 276.966 | 0.3999 | 0.3999 | 199.6 | 3597 | 95.6 | 569 | 264.551 | 548 | 3778326.9949 | 6.665e-09 | 1.7861
662 | 662 | 11.0333 | 0.45972 | 2777 | 2222 | 2734.5 | 277.373 | 0.3995 | 0.3995 | 199.6 | 3597 | 95.5 | 569 | 264.958 | 555 | 3826590.296 | 6.6583e-09 | 1.778
663 | 663 | 11.05 | 0.46042 | 2789 | 2222 | 2747.1 | 277.766 | 0.3997 | 0.3997 | 199.6 | 3598 | 95.5 | 569 | 265.351 | 567 | 3909327.3834 | 6.6617e-09 | 1.7657
664 | 664 | 11.0667 | 0.46111 | 2794 | 2222 | 2752 | 278.173 | 0.3993 | 0.3999 | 199.7 | 3596 | 95.5 | 569 | 265.758 | 572 | 3943801.1699 | 6.655e-09 | 1.7599
665 | 665 | 11.0833 | 0.46181 | 2806 | 2222 | 2761.4 | 278.573 | 0.3997 | 0.3997 | 199.7 | 3596 | 95.7 | 569 | 266.158 | 584 | 4026538.2574 | 6.6617e-09 | 1.7484
666 | 666 | 11.1 | 0.4625 | 2819 | 2222 | 2775.8 | 278.967 | 0.3995 | 0.3996 | 199.6 | 3597 | 95.6 | 569 | 266.552 | 597 | 4116170.1021 | 6.6583e-09 | 1.7353
667 | 667 | 11.1167 | 0.46319 | 2749 | 2222 | 2713 | 279.374 | 0.3999 | 0.3999 | 199.6 | 3598 | 95.6 | 569 | 266.959 | 527 | 3633537.0918 | 6.665e-09 | 1.8095
668 | 668 | 11.1333 | 0.46389 | 2772 | 2222 | 2732 | 279.767 | 0.3999 | 0.3999 | 199.6 | 3596 | 95.6 | 569 | 267.352 | 550 | 3792116.5095 | 6.665e-09 | 1.784
669 | 669 | 11.15 | 0.46458 | 2792 | 2222 | 2753.2 | 280.174 | 0.3997 | 0.3997 | 199.4 | 3595 | 95.6 | 568 | 267.759 | 570 | 3930011.6553 | 6.6617e-09 | 1.7626
670 | 670 | 11.1667 | 0.46528 | 2818 | 2222 | 2778.5 | 280.575 | 0.3998 | 0.3993 | 199.6 | 3595 | 95.6 | 568 | 268.16 | 596 | 4109275.3448 | 6.6633e-09 | 1.7367
671 | 671 | 11.1833 | 0.46597 | 2834 | 2222 | 2774.9 | 280.975 | 0.3994 | 0.3993 | 199.5 | 3597 | 95.6 | 568 | 268.56 | 612 | 4219591.4615 | 6.6567e-09 | 1.7208
672 | 672 | 11.2 | 0.46667 | 2831 | 2222 | 2793.8 | 281.375 | 0.3996 | 0.3996 | 199.5 | 3595 | 95.6 | 568 | 268.96 | 609 | 4198907.1896 | 6.66e-09 | 1.7239
673 | 673 | 11.2167 | 0.46736 | 2852 | 2222 | 2799.8 | 281.768 | 0.3998 | 0.3998 | 199.7 | 3599 | 95.6 | 568 | 269.353 | 630 | 4343697.0927 | 6.6633e-09 | 1.7049
674 | 674 | 11.2333 | 0.46806 | 2854 | 2222 | 2821.2 | 282.175 | 0.3999 | 0.3999 | 199.5 | 3597 | 95.6 | 567 | 269.76 | 632 | 4357486.6073 | 6.665e-09 | 1.7032
675 | 675 | 11.25 | 0.46875 | 2887 | 2222 | 2847.1 | 282.569 | 0.3993 | 0.3995 | 199.6 | 3596 | 95.6 | 567 | 270.154 | 665 | 4585013.5978 | 6.655e-09 | 1.6737
676 | 676 | 11.2667 | 0.46944 | 2886 | 2222 | 2842.6 | 282.976 | 0.3992 | 0.3992 | 199.6 | 3595 | 95.6 | 567 | 270.561 | 664 | 4578118.8406 | 6.6533e-09 | 1.6744
677 | 677 | 11.2833 | 0.47014 | 2621 | 2222 | 2579.2 | 283.369 | 0.3999 | 0.3995 | 199.6 | 3597 | 95.5 | 565 | 270.954 | 399 | 2751008.1587 | 6.665e-09 | 1.9854
678 | 678 | 11.3 | 0.47083 | 2645 | 2222 | 2611.8 | 283.769 | 0.3995 | 0.3995 | 199.6 | 3596 | 95.6 | 564 | 271.354 | 423 | 2916482.3337 | 6.6583e-09 | 1.9465
679 | 679 | 11.3167 | 0.47153 | 2679 | 2222 | 2641.6 | 284.176 | 0.3999 | 0.3997 | 199.5 | 3599 | 95.6 | 562 | 271.761 | 457 | 3150904.0815 | 6.665e-09 | 1.8976
680 | 680 | 11.3333 | 0.47222 | 2709 | 2222 | 2680 | 284.569 | 0.3998 | 0.3998 | 199.6 | 3596 | 95.5 | 563 | 272.154 | 487 | 3357746.8002 | 6.6633e-09 | 1.8576
681 | 681 | 11.35 | 0.47292 | 2745 | 2222 | 2708.7 | 284.976 | 0.4 | 0.3997 | 199.5 | 3597 | 95.6 | 565 | 272.561 | 523 | 3605958.0627 | 6.6667e-09 | 1.8143
682 | 682 | 11.3667 | 0.47361 | 2771 | 2222 | 2733.9 | 285.37 | 0.3996 | 0.3996 | 199.6 | 3598 | 95.6 | 567 | 272.955 | 549 | 3785221.7522 | 6.66e-09 | 1.7846
683 | 683 | 11.3833 | 0.47431 | 2795 | 2222 | 2762.3 | 285.77 | 0.3995 | 0.3995 | 199.5 | 3596 | 95.6 | 568 | 273.355 | 573 | 3950695.9272 | 6.6583e-09 | 1.7592
684 | 684 | 11.4 | 0.475 | 2829 | 2222 | 2766.9 | 286.177 | 0.3994 | 0.3996 | 199.6 | 3598 | 95.6 | 568 | 273.762 | 607 | 4185117.675 | 6.6567e-09 | 1.7256
685 | 685 | 11.4167 | 0.47569 | 2833 | 2222 | 2796.9 | 286.577 | 0.3999 | 0.3999 | 199.6 | 3597 | 95.7 | 569 | 274.162 | 611 | 4212696.7042 | 6.665e-09 | 1.7225
686 | 686 | 11.4333 | 0.47639 | 2868 | 2222 | 2825.3 | 286.978 | 0.3999 | 0.3999 | 199.6 | 3599 | 95.6 | 569 | 274.563 | 646 | 4454013.2093 | 6.665e-09 | 1.6908
687 | 687 | 11.45 | 0.47708 | 2897 | 2222 | 2859.5 | 287.371 | 0.3994 | 0.3994 | 199.6 | 3597 | 95.6 | 569 | 274.956 | 675 | 4653961.1707 | 6.6567e-09 | 1.6655
688 | 688 | 11.4667 | 0.47778 | 2928 | 2222 | 2884 | 287.778 | 0.3997 | 0.3994 | 199.6 | 3596 | 95.6 | 569 | 275.363 | 706 | 4867698.6467 | 6.6617e-09 | 1.6412
689 | 689 | 11.4833 | 0.47847 | 2960 | 2222 | 2897.3 | 288.171 | 0.3998 | 0.3998 | 199.8 | 3599 | 95.7 | 569 | 275.756 | 738 | 5088330.88 | 6.6633e-09 | 1.6173
690 | 690 | 11.5 | 0.47917 | 2943 | 2222 | 2909.7 | 288.578 | 0.3995 | 0.3995 | 199.7 | 3596 | 95.6 | 569 | 276.163 | 721 | 4971120.0061 | 6.6583e-09 | 1.6295
691 | 691 | 11.5167 | 0.47986 | 2976 | 2222 | 2945.4 | 288.972 | 0.3998 | 0.3996 | 199.7 | 3599 | 95.6 | 569 | 276.557 | 754 | 5198646.9967 | 6.6633e-09 | 1.6058
692 | 692 | 11.5333 | 0.48056 | 3018 | 2223 | 2981.9 | 289.379 | 0.3996 | 0.3999 | 199.7 | 3595 | 95.6 | 569 | 276.964 | 795 | 5481332.0455 | 6.66e-09 | 1.5774
693 | 693 | 11.55 | 0.48125 | 3056 | 2222 | 3020.4 | 289.772 | 0.3996 | 0.3996 | 199.6 | 3597 | 95.7 | 568 | 277.357 | 834 | 5750227.5799 | 6.66e-09 | 1.5524
694 | 694 | 11.5667 | 0.48194 | 3059 | 2222 | 2993 | 290.172 | 0.3996 | 0.3997 | 199.6 | 3599 | 95.7 | 568 | 277.757 | 837 | 5770911.8517 | 6.66e-09 | 1.5506
695 | 695 | 11.5833 | 0.48264 | 2997 | 2222 | 2980.6 | 290.579 | 0.3993 | 0.3993 | 199.7 | 3598 | 95.6 | 568 | 278.164 | 775 | 5343436.8997 | 6.655e-09 | 1.5905
696 | 696 | 11.6 | 0.48333 | 3065 | 2222 | 3030 | 290.98 | 0.3997 | 0.3997 | 199.7 | 3598 | 95.5 | 568 | 278.565 | 843 | 5812280.3955 | 6.6617e-09 | 1.547
697 | 697 | 11.6167 | 0.48403 | 3112 | 2222 | 3028.4 | 291.373 | 0.3998 | 0.3996 | 199.6 | 3599 | 95.7 | 568 | 278.958 | 890 | 6136333.9881 | 6.6633e-09 | 1.5194
698 | 698 | 11.6333 | 0.48472 | 3095 | 2222 | 3066.8 | 291.78 | 0.3997 | 0.3994 | 199.8 | 3595 | 95.6 | 568 | 279.365 | 873 | 6019123.1142 | 6.6617e-09 | 1.5291
699 | 699 | 11.65 | 0.48542 | 3143 | 2222 | 3121.6 | 292.18 | 0.3993 | 0.3993 | 199.7 | 3599 | 95.6 | 567 | 279.765 | 921 | 6350071.4641 | 6.655e-09 | 1.5015
700 | 700 | 11.6667 | 0.48611 | 3209 | 2222 | 3165.4 | 292.58 | 0.3997 | 0.3997 | 199.8 | 3597 | 95.6 | 567 | 280.165 | 987 | 6805125.4452 | 6.6617e-09 | 1.4678
701 | 701 | 11.6833 | 0.48681 | 3208 | 2222 | 3181.7 | 292.974 | 0.3995 | 0.3995 | 199.6 | 3596 | 95.6 | 567 | 280.559 | 986 | 6798230.6879 | 6.6583e-09 | 1.468
702 | 702 | 11.7 | 0.4875 | 3252 | 2222 | 3057.7 | 293.374 | 0.4 | 0.3995 | 199.5 | 3597 | 95.6 | 567 | 280.959 | 1030 | 7101600.0087 | 6.6667e-09 | 1.4474
703 | 703 | 11.7167 | 0.48819 | 3143 | 2222 | 3140.7 | 293.774 | 0.3998 | 0.3998 | 199.6 | 3596 | 95.7 | 567 | 281.359 | 921 | 6350071.4641 | 6.6633e-09 | 1.5022
704 | 704 | 11.7333 | 0.48889 | 3237 | 2222 | 2228.6 | 294.181 | 0.3996 | 0.3996 | 199.6 | 3598 | 95.6 | 564 | 281.766 | 1015 | 6998178.6493 | 6.66e-09 | 1.454
705 | 705 | 11.75 | 0.48958 | 2274 | 2222 | 2228 | 294.581 | 0.3997 | 0.3999 | 199.7 | 3598 | 95.6 | 562 | 282.166 | 52 | 358527.3791 | 6.6617e-09 | 3.9153
706 | 706 | 11.7667 | 0.49028 | 2274 | 2223 | 2228.7 | 294.975 | 0.3997 | 0.3997 | 199.6 | 3597 | 95.6 | 561 | 282.56 | 51 | 351632.6218 | 6.6617e-09 | 3.9407
707 | 707 | 11.7833 | 0.49097 | 2274 | 2222 | 2228.7 | 295.382 | 0.3999 | 0.3998 | 199.6 | 3598 | 95.7 | 563 | 282.967 | 52 | 358527.3791 | 6.665e-09 | 3.916
708 | 708 | 11.8 | 0.49167 | 2275 | 2223 | 2228.7 | 295.775 | 0.3998 | 0.3997 | 199.5 | 3599 | 95.7 | 566 | 283.36 | 52 | 358527.3791 | 6.6633e-09 | 3.9156
709 | 709 | 11.8167 | 0.49236 | 2275 | 2223 | 2229 | 296.182 | 0.3998 | 0.3998 | 199.6 | 3599 | 95.6 | 567 | 283.767 | 52 | 358527.3791 | 6.6633e-09 | 3.9156
710 | 710 | 11.8333 | 0.49306 | 2275 | 2223 | 2228.8 | 296.576 | 0.3997 | 0.3997 | 199.5 | 3596 | 95.6 | 568 | 284.161 | 52 | 358527.3791 | 6.6617e-09 | 3.9153
711 | 711 | 11.85 | 0.49375 | 2275 | 2223 | 2229.1 | 296.983 | 0.3999 | 0.3998 | 199.6 | 3599 | 95.6 | 568 | 284.568 | 52 | 358527.3791 | 6.665e-09 | 3.916
712 | 712 | 11.8667 | 0.49444 | 2275 | 2223 | 2229.7 | 297.383 | 0.3994 | 0.3994 | 199.7 | 3598 | 95.6 | 569 | 284.968 | 52 | 358527.3791 | 6.6567e-09 | 3.9143
713 | 713 | 11.8833 | 0.49514 | 2275 | 2223 | 2229.6 | 297.783 | 0.3999 | 0.3999 | 199.5 | 3598 | 95.7 | 569 | 285.368 | 52 | 358527.3791 | 6.665e-09 | 3.916
714 | 714 | 11.9 | 0.49583 | 2275 | 2223 | 2229.2 | 298.177 | 0.3995 | 0.3995 | 199.4 | 3597 | 95.6 | 569 | 285.762 | 52 | 358527.3791 | 6.6583e-09 | 3.9147
715 | 715 | 11.9167 | 0.49653 | 2275 | 2223 | 2229.5 | 298.577 | 0.4 | 0.4 | 199.5 | 3598 | 95.6 | 569 | 286.162 | 52 | 358527.3791 | 6.6667e-09 | 3.9163
716 | 716 | 11.9333 | 0.49722 | 2275 | 2223 | 2230.6 | 298.977 | 0.3998 | 0.3993 | 199.6 | 3597 | 95.7 | 569 | 286.562 | 52 | 358527.3791 | 6.6633e-09 | 3.9156
717 | 717 | 11.95 | 0.49792 | 2276 | 2223 | 2229.7 | 299.378 | 0.3996 | 0.3996 | 199.7 | 3598 | 95.6 | 569 | 286.963 | 53 | 365422.1364 | 6.66e-09 | 3.8902
718 | 718 | 11.9667 | 0.49861 | 2276 | 2223 | 2229.6 | 299.785 | 0.3997 | 0.3997 | 199.5 | 3599 | 95.7 | 568 | 287.37 | 53 | 365422.1364 | 6.6617e-09 | 3.8905
719 | 719 | 11.9833 | 0.49931 | 2276 | 2223 | 2229.4 | 300.185 | 0.4 | 0.4 | 199.6 | 3598 | 95.6 | 568 | 287.77 | 53 | 365422.1364 | 6.6667e-09 | 3.8915
720 | 720 | 12 | 0.5 | 2276 | 2223 | 2230.1 | 300.585 | 0.3999 | 0.3999 | 199.7 | 3599 | 95.6 | 568 | 288.17 | 53 | 365422.1364 | 6.665e-09 | 3.8912
721 | 721 | 12.0167 | 0.50069 | 2276 | 2223 | 2229.8 | 300.985 | 0.3998 | 0.3998 | 199.7 | 3599 | 95.7 | 568 | 288.57 | 53 | 365422.1364 | 6.6633e-09 | 3.8908
722 | 722 | 12.0333 | 0.50139 | 2276 | 2223 | 2230.4 | 301.386 | 0.3996 | 0.3996 | 199.4 | 3599 | 95.6 | 568 | 288.971 | 53 | 365422.1364 | 6.66e-09 | 3.8902
723 | 723 | 12.05 | 0.50208 | 2276 | 2223 | 2230.5 | 301.779 | 0.3995 | 0.3994 | 199.8 | 3597 | 95.7 | 568 | 289.364 | 53 | 365422.1364 | 6.6583e-09 | 3.8899
724 | 724 | 12.0667 | 0.50278 | 2276 | 2223 | 2229.5 | 302.179 | 0.3993 | 0.3998 | 199.7 | 3599 | 95.6 | 568 | 289.764 | 53 | 365422.1364 | 6.655e-09 | 3.8892
725 | 725 | 12.0833 | 0.50347 | 2276 | 2223 | 2230.2 | 302.579 | 0.3995 | 0.3995 | 199.7 | 3599 | 95.7 | 568 | 290.164 | 53 | 365422.1364 | 6.6583e-09 | 3.8899
726 | 726 | 12.1 | 0.50417 | 2276 | 2223 | 2230.1 | 302.986 | 0.3998 | 0.3998 | 199.7 | 3599 | 95.6 | 568 | 290.571 | 53 | 365422.1364 | 6.6633e-09 | 3.8908
727 | 727 | 12.1167 | 0.50486 | 2277 | 2223 | 2230.3 | 303.38 | 0.3993 | 0.3993 | 199.7 | 3597 | 95.6 | 568 | 290.965 | 54 | 372316.8937 | 6.655e-09 | 3.8651
728 | 728 | 12.1333 | 0.50556 | 2276 | 2223 | 2230.1 | 303.787 | 0.3998 | 0.3998 | 199.7 | 3596 | 95.6 | 567 | 291.372 | 53 | 365422.1364 | 6.6633e-09 | 3.8908
729 | 729 | 12.15 | 0.50625 | 2276 | 2223 | 2226.9 | 304.18 | 0.3995 | 0.3995 | 199.8 | 3599 | 95.6 | 568 | 291.765 | 53 | 365422.1364 | 6.6583e-09 | 3.8899
730 | 730 | 12.1667 | 0.50694 | 2276 | 2223 | 2226.6 | 304.58 | 0.4 | 0.4 | 199.7 | 3599 | 95.6 | 565 | 292.165 | 53 | 365422.1364 | 6.6667e-09 | 3.8915
731 | 731 | 12.1833 | 0.50764 | 2276 | 2223 | 2226.2 | 304.981 | 0.3998 | 0.3998 | 199.7 | 3596 | 95.6 | 563 | 292.566 | 53 | 365422.1364 | 6.6633e-09 | 3.8908
732 | 732 | 12.2 | 0.50833 | 2277 | 2223 | 2225.7 | 305.381 | 0.3999 | 0.3999 | 199.6 | 3596 | 95.5 | 561 | 292.966 | 54 | 372316.8937 | 6.665e-09 | 3.867
733 | 733 | 12.2167 | 0.50903 | 2276 | 2223 | 2225.9 | 305.781 | 0.3997 | 0.3995 | 199.9 | 3596 | 95.6 | 561 | 293.366 | 53 | 365422.1364 | 6.6617e-09 | 3.8905
734 | 734 | 12.2333 | 0.50972 | 2276 | 2223 | 2225.9 | 306.182 | 0.3994 | 0.3994 | 199.7 | 3598 | 95.7 | 564 | 293.767 | 53 | 365422.1364 | 6.6567e-09 | 3.8895
735 | 735 | 12.25 | 0.51042 | 2276 | 2223 | 2225.9 | 306.582 | 0.3997 | 0.3997 | 199.5 | 3596 | 95.7 | 566 | 294.167 | 53 | 365422.1364 | 6.6617e-09 | 3.8905
736 | 736 | 12.2667 | 0.51111 | 2277 | 2223 | 2226.1 | 306.982 | 0.3997 | 0.3997 | 199.6 | 3596 | 95.7 | 567 | 294.567 | 54 | 372316.8937 | 6.6617e-09 | 3.8664
737 | 737 | 12.2833 | 0.51181 | 2277 | 2223 | 2226.1 | 307.382 | 0.3994 | 0.3994 | 199.6 | 3597 | 95.7 | 567 | 294.967 | 54 | 372316.8937 | 6.6567e-09 | 3.8654
738 | 738 | 12.3 | 0.5125 | 2277 | 2223 | 2226.9 | 307.782 | 0.3999 | 0.3999 | 199.5 | 3598 | 95.6 | 568 | 295.367 | 54 | 372316.8937 | 6.665e-09 | 3.867
739 | 739 | 12.3167 | 0.51319 | 2277 | 2223 | 2226.7 | 308.183 | 0.3997 | 0.3997 | 199.5 | 3598 | 95.6 | 568 | 295.768 | 54 | 372316.8937 | 6.6617e-09 | 3.8664
740 | 740 | 12.3333 | 0.51389 | 2277 | 2223 | 2227.3 | 308.583 | 0.3996 | 0.3996 | 199.4 | 3596 | 95.6 | 568 | 296.168 | 54 | 372316.8937 | 6.66e-09 | 3.866
741 | 741 | 12.35 | 0.51458 | 2277 | 2223 | 2227.1 | 308.99 | 0.3995 | 0.3995 | 199.5 | 3598 | 95.7 | 568 | 296.575 | 54 | 372316.8937 | 6.6583e-09 | 3.8657
742 | 742 | 12.3667 | 0.51528 | 2278 | 2223 | 2227 | 309.383 | 0.3995 | 0.3995 | 199.5 | 3599 | 95.7 | 568 | 296.968 | 55 | 379211.6509 | 6.6583e-09 | 3.8421
743 | 743 | 12.3833 | 0.51597 | 2278 | 2223 | 2227.9 | 309.783 | 0.3997 | 0.3995 | 199.8 | 3599 | 95.6 | 568 | 297.368 | 55 | 379211.6509 | 6.6617e-09 | 3.8428
744 | 744 | 12.4 | 0.51667 | 2278 | 2223 | 2228.5 | 310.183 | 0.3993 | 0.3993 | 199.4 | 3597 | 95.7 | 568 | 297.768 | 55 | 379211.6509 | 6.655e-09 | 3.8415
745 | 745 | 12.4167 | 0.51736 | 2279 | 2223 | 2228.9 | 310.584 | 0.3994 | 0.3994 | 199.4 | 3599 | 95.7 | 568 | 298.169 | 56 | 386106.4082 | 6.6567e-09 | 3.8188
746 | 746 | 12.4333 | 0.51806 | 2279 | 2223 | 2229.6 | 310.99 | 0.3994 | 0.3994 | 199.7 | 3595 | 95.7 | 568 | 298.575 | 56 | 386106.4082 | 6.6567e-09 | 3.8188
747 | 747 | 12.45 | 0.51875 | 2280 | 2223 | 2230.4 | 311.384 | 0.4 | 0.4 | 199.5 | 3599 | 95.6 | 568 | 298.969 | 57 | 393001.1655 | 6.6667e-09 | 3.7983
748 | 748 | 12.4667 | 0.51944 | 2281 | 2223 | 2232.2 | 311.784 | 0.3998 | 0.3998 | 199.5 | 3599 | 95.7 | 568 | 299.369 | 58 | 399895.9228 | 6.6633e-09 | 3.7757
749 | 749 | 12.4833 | 0.52014 | 2283 | 2223 | 2234.4 | 312.185 | 0.3997 | 0.3997 | 199.9 | 3599 | 95.7 | 568 | 299.77 | 60 | 413685.4374 | 6.6617e-09 | 3.7329
750 | 750 | 12.5 | 0.52083 | 2286 | 2223 | 2236.5 | 312.585 | 0.3997 | 0.3997 | 199.9 | 3599 | 95.6 | 568 | 300.17 | 63 | 434369.7093 | 6.6617e-09 | 3.6727
751 | 751 | 12.5167 | 0.52153 | 2290 | 2223 | 2241.4 | 312.985 | 0.3995 | 0.3996 | 199.6 | 3596 | 95.7 | 568 | 300.57 | 67 | 461948.7384 | 6.6583e-09 | 3.5975
752 | 752 | 12.5333 | 0.52222 | 2295 | 2223 | 2246.5 | 313.385 | 0.3997 | 0.3998 | 199.5 | 3597 | 95.6 | 568 | 300.97 | 72 | 496422.5249 | 6.6617e-09 | 3.5128
753 | 753 | 12.55 | 0.52292 | 2300 | 2223 | 2253.5 | 313.785 | 0.3998 | 0.3998 | 199.7 | 3599 | 95.6 | 568 | 301.37 | 77 | 530896.3113 | 6.6633e-09 | 3.4354
754 | 754 | 12.5667 | 0.52361 | 2305 | 2223 | 2257.2 | 314.186 | 0.3993 | 0.3993 | 199.6 | 3599 | 95.6 | 568 | 301.771 | 82 | 565370.0978 | 6.655e-09 | 3.3627
755 | 755 | 12.5833 | 0.52431 | 2311 | 2223 | 2263.9 | 314.585 | 0.3996 | 0.3996 | 199.6 | 3599 | 95.6 | 568 | 302.17 | 88 | 606738.6415 | 6.66e-09 | 3.2853
756 | 756 | 12.6 | 0.525 | 2317 | 2223 | 2270.8 | 314.986 | 0.3999 | 0.3999 | 199.8 | 3595 | 95.7 | 566 | 302.571 | 94 | 648107.1853 | 6.665e-09 | 3.2146
757 | 757 | 12.6167 | 0.52569 | 2324 | 2223 | 2276.3 | 315.386 | 0.3995 | 0.3995 | 199.8 | 3599 | 95.7 | 564 | 302.971 | 101 | 696370.4863 | 6.6583e-09 | 3.1375
758 | 758 | 12.6333 | 0.52639 | 2327 | 2223 | 2225.2 | 315.786 | 0.3998 | 0.3998 | 199.8 | 3598 | 95.7 | 562 | 303.371 | 104 | 717054.7582 | 6.6633e-09 | 3.1078
759 | 759 | 12.65 | 0.52708 | 2276 | 2223 | 2229.9 | 316.186 | 0.3994 | 0.3994 | 199.7 | 3597 | 95.7 | 561 | 303.771 | 53 | 365422.1364 | 6.6567e-09 | 3.8895
760 | 760 | 12.6667 | 0.52778 | 2286 | 2223 | 2226.1 | 316.587 | 0.3998 | 0.3998 | 199.6 | 3598 | 95.6 | 562 | 304.172 | 63 | 434369.7093 | 6.6633e-09 | 3.673
761 | 761 | 12.6833 | 0.52847 | 2280 | 2223 | 2225.7 | 316.987 | 0.3999 | 0.3999 | 199.7 | 3596 | 95.7 | 563 | 304.572 | 57 | 393001.1655 | 6.665e-09 | 3.7979
762 | 762 | 12.7 | 0.52917 | 2277 | 2223 | 2231.8 | 317.387 | 0.3998 | 0.3998 | 199.7 | 3597 | 95.6 | 564 | 304.972 | 54 | 372316.8937 | 6.6633e-09 | 3.8667
763 | 763 | 12.7167 | 0.52986 | 2287 | 2223 | 2241 | 317.787 | 0.3998 | 0.3998 | 199.7 | 3599 | 95.7 | 565 | 305.372 | 64 | 441264.4666 | 6.6633e-09 | 3.6538
764 | 764 | 12.7333 | 0.53056 | 2295 | 2223 | 2248.9 | 318.188 | 0.3997 | 0.3997 | 199.6 | 3596 | 95.6 | 565 | 305.773 | 72 | 496422.5249 | 6.6617e-09 | 3.5128
765 | 765 | 12.75 | 0.53125 | 2276 | 2223 | 2226.8 | 318.588 | 0.3999 | 0.3999 | 199.6 | 3599 | 95.7 | 565 | 306.173 | 53 | 365422.1364 | 6.665e-09 | 3.8912
766 | 766 | 12.7667 | 0.53194 | 2280 | 2223 | 2233.6 | 318.988 | 0.3999 | 0.3999 | 199.7 | 3596 | 95.6 | 566 | 306.573 | 57 | 393001.1655 | 6.665e-09 | 3.7979
767 | 767 | 12.7833 | 0.53264 | 2288 | 2223 | 2239.7 | 319.388 | 0.3996 | 0.3996 | 199.6 | 3596 | 95.6 | 566 | 306.973 | 65 | 448159.2239 | 6.66e-09 | 3.6343
768 | 768 | 12.8 | 0.53333 | 2293 | 2223 | 2246.8 | 319.789 | 0.3997 | 0.3997 | 199.8 | 3597 | 95.6 | 566 | 307.374 | 70 | 482633.0103 | 6.6617e-09 | 3.546
769 | 769 | 12.8167 | 0.53403 | 2299 | 2223 | 2251.7 | 320.189 | 0.3996 | 0.3996 | 199.7 | 3596 | 95.8 | 566 | 307.774 | 76 | 524001.554 | 6.66e-09 | 3.4498
770 | 770 | 12.8333 | 0.53472 | 2305 | 2223 | 2225.3 | 320.589 | 0.3999 | 0.3999 | 199.6 | 3597 | 95.7 | 566 | 308.174 | 82 | 565370.0978 | 6.665e-09 | 3.3643
771 | 771 | 12.85 | 0.53542 | 2277 | 2223 | 2231.5 | 320.99 | 0.3994 | 0.3994 | 199.5 | 3595 | 95.7 | 566 | 308.575 | 54 | 372316.8937 | 6.6567e-09 | 3.8654
772 | 772 | 12.8667 | 0.53611 | 2277 | 2223 | 2228.2 | 321.39 | 0.3993 | 0.3993 | 199.5 | 3597 | 95.6 | 566 | 308.975 | 54 | 372316.8937 | 6.655e-09 | 3.8651
773 | 773 | 12.8833 | 0.53681 | 2282 | 2223 | 2235.8 | 321.79 | 0.3996 | 0.3996 | 199.3 | 3598 | 95.7 | 567 | 309.375 | 59 | 406790.6801 | 6.66e-09 | 3.7536
774 | 774 | 12.9 | 0.5375 | 2289 | 2223 | 2242.5 | 322.19 | 0.3995 | 0.3995 | 199.8 | 3597 | 95.6 | 567 | 309.775 | 66 | 455053.9811 | 6.6583e-09 | 3.6156
775 | 775 | 12.9167 | 0.53819 | 2295 | 2223 | 2246.5 | 322.59 | 0.3997 | 0.3997 | 199.4 | 3598 | 95.6 | 567 | 310.175 | 72 | 496422.5249 | 6.6617e-09 | 3.5128
776 | 776 | 12.9333 | 0.53889 | 2299 | 2223 | 2250.3 | 322.991 | 0.3999 | 0.3999 | 199.7 | 3598 | 95.7 | 567 | 310.576 | 76 | 524001.554 | 6.665e-09 | 3.4507
777 | 777 | 12.95 | 0.53958 | 2302 | 2223 | 2253 | 323.391 | 0.3997 | 0.3997 | 199.7 | 3597 | 95.7 | 567 | 310.976 | 79 | 544685.8259 | 6.6617e-09 | 3.4058
778 | 778 | 12.9667 | 0.54028 | 2306 | 2223 | 2255.7 | 323.791 | 0.3996 | 0.3996 | 199.6 | 3597 | 95.7 | 567 | 311.376 | 83 | 572264.8551 | 6.66e-09 | 3.3499
779 | 779 | 12.9833 | 0.54097 | 2308 | 2223 | 2259.9 | 324.191 | 0.3993 | 0.3993 | 199.4 | 3598 | 95.7 | 567 | 311.776 | 85 | 586054.3697 | 6.655e-09 | 3.3226
780 | 780 | 13 | 0.54167 | 2311 | 2223 | 2262.1 | 324.591 | 0.3993 | 0.3993 | 199.6 | 3597 | 95.7 | 567 | 312.176 | 88 | 606738.6415 | 6.655e-09 | 3.2844
781 | 781 | 13.0167 | 0.54236 | 2314 | 2223 | 2224.8 | 324.991 | 0.3997 | 0.3997 | 199.3 | 3597 | 95.6 | 567 | 312.576 | 91 | 627422.9134 | 6.6617e-09 | 3.249
782 | 782 | 13.0333 | 0.54306 | 2279 | 2223 | 2226.8 | 325.391 | 0.3997 | 0.3996 | 199.4 | 3595 | 95.6 | 565 | 312.976 | 56 | 386106.4082 | 6.6617e-09 | 3.8198
783 | 783 | 13.05 | 0.54375 | 2278 | 2223 | 2227.5 | 325.791 | 0.3999 | 0.3999 | 199.5 | 3597 | 95.6 | 563 | 313.376 | 55 | 379211.6509 | 6.665e-09 | 3.8434
784 | 784 | 13.0667 | 0.54444 | 2282 | 2223 | 2237 | 326.191 | 0.3997 | 0.3994 | 199.5 | 3597 | 95.7 | 562 | 313.776 | 59 | 406790.6801 | 6.6617e-09 | 3.7539
785 | 785 | 13.0833 | 0.54514 | 2291 | 2223 | 2243.6 | 326.592 | 0.3995 | 0.3995 | 199.6 | 3597 | 95.6 | 561 | 314.177 | 68 | 468843.4957 | 6.6583e-09 | 3.5798
786 | 786 | 13.1 | 0.54583 | 2296 | 2223 | 2247.4 | 326.992 | 0.3999 | 0.3999 | 199.7 | 3598 | 95.7 | 562 | 314.577 | 73 | 503317.2822 | 6.665e-09 | 3.4973
787 | 787 | 13.1167 | 0.54653 | 2300 | 2223 | 2251.2 | 327.392 | 0.3995 | 0.3995 | 199.7 | 3595 | 95.6 | 563 | 314.977 | 77 | 530896.3113 | 6.6583e-09 | 3.4345
788 | 788 | 13.1333 | 0.54722 | 2304 | 2223 | 2254.5 | 327.792 | 0.3999 | 0.3999 | 199.8 | 3598 | 95.6 | 565 | 315.377 | 81 | 558475.3405 | 6.665e-09 | 3.3781
789 | 789 | 13.15 | 0.54792 | 2307 | 2223 | 2257.2 | 328.192 | 0.3999 | 0.3999 | 199.5 | 3595 | 95.7 | 565 | 315.777 | 84 | 579159.6124 | 6.665e-09 | 3.3374
790 | 790 | 13.1667 | 0.54861 | 2309 | 2223 | 2259.5 | 328.593 | 0.3995 | 0.3995 | 199.9 | 3596 | 95.7 | 566 | 316.178 | 86 | 592949.1269 | 6.6583e-09 | 3.3103
791 | 791 | 13.1833 | 0.54931 | 2311 | 2223 | 2262.6 | 329 | 0.3999 | 0.3999 | 199.6 | 3599 | 95.8 | 566 | 316.585 | 88 | 606738.6415 | 6.665e-09 | 3.2861
792 | 792 | 13.2 | 0.55 | 2315 | 2223 | 2267.2 | 329.393 | 0.3997 | 0.3997 | 199.7 | 3596 | 95.7 | 566 | 316.978 | 92 | 634317.6707 | 6.6617e-09 | 3.2372
793 | 793 | 13.2167 | 0.55069 | 2319 | 2223 | 2271.5 | 329.793 | 0.3994 | 0.3998 | 199.7 | 3596 | 95.7 | 567 | 317.378 | 96 | 661896.6998 | 6.6567e-09 | 3.1908
794 | 794 | 13.2333 | 0.55139 | 2326 | 2223 | 2230.3 | 330.194 | 0.4 | 0.4 | 199.6 | 3599 | 95.7 | 567 | 317.779 | 103 | 710160.0009 | 6.6667e-09 | 3.1184
795 | 795 | 13.25 | 0.55208 | 2280 | 2223 | 2231.4 | 330.594 | 0.3993 | 0.3993 | 199.7 | 3597 | 95.7 | 567 | 318.179 | 57 | 393001.1655 | 6.655e-09 | 3.796
796 | 796 | 13.2667 | 0.55278 | 2281 | 2223 | 2227.7 | 330.994 | 0.3996 | 0.3996 | 199.7 | 3596 | 95.7 | 567 | 318.579 | 58 | 399895.9228 | 6.66e-09 | 3.775
797 | 797 | 13.2833 | 0.55347 | 2280 | 2223 | 2229.6 | 331.394 | 0.3994 | 0.3996 | 199.6 | 3595 | 95.7 | 567 | 318.979 | 57 | 393001.1655 | 6.6567e-09 | 3.7964
798 | 798 | 13.3 | 0.55417 | 2278 | 2223 | 2229.5 | 331.794 | 0.3995 | 0.3995 | 199.5 | 3596 | 95.7 | 567 | 319.379 | 55 | 379211.6509 | 6.6583e-09 | 3.8421
799 | 799 | 13.3167 | 0.55486 | 2281 | 2223 | 2237 | 332.194 | 0.3996 | 0.3995 | 199.7 | 3595 | 95.6 | 568 | 319.779 | 58 | 399895.9228 | 6.66e-09 | 3.775
800 | 800 | 13.3333 | 0.55556 | 2282 | 2223 | 2237.4 | 332.595 | 0.3997 | 0.3997 | 199.5 | 3598 | 95.6 | 568 | 320.18 | 59 | 406790.6801 | 6.6617e-09 | 3.7539
801 | 801 | 13.35 | 0.55625 | 2281 | 2223 | 2236.6 | 332.995 | 0.3996 | 0.3996 | 199.6 | 3597 | 95.7 | 568 | 320.58 | 58 | 399895.9228 | 6.66e-09 | 3.775
802 | 802 | 13.3667 | 0.55694 | 2292 | 2223 | 2246.3 | 333.395 | 0.3998 | 0.3998 | 199.4 | 3595 | 95.7 | 568 | 320.98 | 69 | 475738.253 | 6.6633e-09 | 3.5633
803 | 803 | 13.3833 | 0.55764 | 2300 | 2223 | 2254.1 | 333.795 | 0.3998 | 0.3999 | 199.6 | 3597 | 95.7 | 568 | 321.38 | 77 | 530896.3113 | 6.6633e-09 | 3.4354
804 | 804 | 13.4 | 0.55833 | 2308 | 2223 | 2261.4 | 334.196 | 0.3998 | 0.3998 | 199.3 | 3598 | 95.7 | 568 | 321.781 | 85 | 586054.3697 | 6.6633e-09 | 3.324
805 | 805 | 13.4167 | 0.55903 | 2315 | 2223 | 2267.2 | 334.596 | 0.3999 | 0.3999 | 199.5 | 3598 | 95.6 | 568 | 322.181 | 92 | 634317.6707 | 6.665e-09 | 3.2377
806 | 806 | 13.4333 | 0.55972 | 2321 | 2223 | 2270.1 | 334.996 | 0.3996 | 0.3996 | 199.7 | 3598 | 95.7 | 568 | 322.581 | 98 | 675686.2144 | 6.66e-09 | 3.1695
807 | 807 | 13.45 | 0.56042 | 2325 | 2223 | 2280.5 | 335.396 | 0.3995 | 0.3999 | 199.4 | 3595 | 95.7 | 568 | 322.981 | 102 | 703265.2436 | 6.6583e-09 | 3.1272
808 | 808 | 13.4667 | 0.56111 | 2333 | 2223 | 2225.5 | 335.796 | 0.3996 | 0.3996 | 199.5 | 3598 | 95.7 | 566 | 323.381 | 110 | 758423.3019 | 6.66e-09 | 3.0498
809 | 809 | 13.4833 | 0.56181 | 2276 | 2223 | 2226.4 | 336.197 | 0.3997 | 0.3997 | 199.5 | 3597 | 95.7 | 565 | 323.782 | 53 | 365422.1364 | 6.6617e-09 | 3.8905
810 | 810 | 13.5 | 0.5625 | 2278 | 2223 | 2229.4 | 336.597 | 0.3995 | 0.3995 | 199.5 | 3598 | 95.7 | 563 | 324.182 | 55 | 379211.6509 | 6.6583e-09 | 3.8421
811 | 811 | 13.5167 | 0.56319 | 2281 | 2223 | 2233.5 | 336.997 | 0.3998 | 0.3998 | 199.9 | 3597 | 95.6 | 562 | 324.582 | 58 | 399895.9228 | 6.6633e-09 | 3.7757
812 | 812 | 13.5333 | 0.56389 | 2285 | 2223 | 2237.8 | 337.398 | 0.3996 | 0.3999 | 199.5 | 3598 | 95.6 | 562 | 324.983 | 62 | 427474.952 | 6.66e-09 | 3.692
813 | 813 | 13.55 | 0.56458 | 2290 | 2223 | 2241.9 | 337.798 | 0.3996 | 0.3996 | 199.6 | 3598 | 95.7 | 563 | 325.383 | 67 | 461948.7384 | 6.66e-09 | 3.5978
814 | 814 | 13.5667 | 0.56528 | 2293 | 2223 | 2225.7 | 338.199 | 0.3998 | 0.3998 | 199.6 | 3597 | 95.6 | 563 | 325.784 | 70 | 482633.0103 | 6.6633e-09 | 3.5463
815 | 815 | 13.5833 | 0.56597 | 2276 | 2223 | 2225.3 | 338.599 | 0.3995 | 0.3994 | 199.7 | 3596 | 95.8 | 564 | 326.184 | 53 | 365422.1364 | 6.6583e-09 | 3.8899
816 | 816 | 13.6 | 0.56667 | 2276 | 2223 | 2226.5 | 338.999 | 0.3995 | 0.3996 | 199.6 | 3598 | 95.6 | 564 | 326.584 | 53 | 365422.1364 | 6.6583e-09 | 3.8899
817 | 817 | 13.6167 | 0.56736 | 2277 | 2223 | 2228.2 | 339.399 | 0.3998 | 0.3998 | 199.8 | 3598 | 95.7 | 564 | 326.984 | 54 | 372316.8937 | 6.6633e-09 | 3.8667
818 | 818 | 13.6333 | 0.56806 | 2279 | 2223 | 2230 | 339.806 | 0.3999 | 0.3999 | 199.8 | 3597 | 95.7 | 565 | 327.391 | 56 | 386106.4082 | 6.665e-09 | 3.8204
819 | 819 | 13.65 | 0.56875 | 2281 | 2223 | 2232.6 | 340.2 | 0.3995 | 0.3995 | 199.8 | 3598 | 95.8 | 565 | 327.785 | 58 | 399895.9228 | 6.6583e-09 | 3.7747
820 | 820 | 13.6667 | 0.56944 | 2284 | 2223 | 2236.2 | 340.6 | 0.3997 | 0.3997 | 199.7 | 3597 | 95.7 | 565 | 328.185 | 61 | 420580.1947 | 6.6617e-09 | 3.7124
821 | 821 | 13.6833 | 0.57014 | 2288 | 2223 | 2238.8 | 341 | 0.3999 | 0.3997 | 199.8 | 3599 | 95.8 | 565 | 328.585 | 65 | 448159.2239 | 6.665e-09 | 3.6353
822 | 822 | 13.7 | 0.57083 | 2291 | 2223 | 2242.2 | 341.401 | 0.3998 | 0.3998 | 199.7 | 3597 | 95.8 | 565 | 328.986 | 68 | 468843.4957 | 6.6633e-09 | 3.5807
823 | 823 | 13.7167 | 0.57153 | 2294 | 2223 | 2245.9 | 341.801 | 0.3996 | 0.3996 | 199.8 | 3597 | 95.7 | 565 | 329.386 | 71 | 489527.7676 | 6.66e-09 | 3.5289
824 | 824 | 13.7333 | 0.57222 | 2297 | 2223 | 2249.1 | 342.201 | 0.3994 | 0.3994 | 199.8 | 3599 | 95.7 | 565 | 329.786 | 74 | 510212.0395 | 6.6567e-09 | 3.48
825 | 825 | 13.75 | 0.57292 | 2301 | 2223 | 2251.7 | 342.601 | 0.3999 | 0.3996 | 199.7 | 3596 | 95.8 | 565 | 330.186 | 78 | 537791.0686 | 6.665e-09 | 3.4209
826 | 826 | 13.7667 | 0.57361 | 2303 | 2223 | 2254.4 | 343.002 | 0.3999 | 0.3999 | 199.6 | 3599 | 95.7 | 565 | 330.587 | 80 | 551580.5832 | 6.665e-09 | 3.3922
827 | 827 | 13.7833 | 0.57431 | 2306 | 2223 | 2256.8 | 343.402 | 0.3993 | 0.3993 | 199.7 | 3597 | 95.7 | 565 | 330.987 | 83 | 572264.8551 | 6.655e-09 | 3.3491
828 | 828 | 13.8 | 0.575 | 2309 | 2223 | 2258.7 | 343.802 | 0.3993 | 0.3993 | 199.6 | 3599 | 95.6 | 564 | 331.387 | 86 | 592949.1269 | 6.655e-09 | 3.3097
829 | 829 | 13.8167 | 0.57569 | 2311 | 2223 | 2260.9 | 344.202 | 0.3996 | 0.3997 | 199.6 | 3597 | 95.7 | 565 | 331.787 | 88 | 606738.6415 | 6.66e-09 | 3.2853
830 | 830 | 13.8333 | 0.57639 | 2312 | 2223 | 2263.8 | 344.609 | 0.3995 | 0.3996 | 199.5 | 3596 | 95.7 | 564 | 332.194 | 89 | 613633.3988 | 6.6583e-09 | 3.2726
831 | 831 | 13.85 | 0.57708 | 2315 | 2224 | 2265.9 | 345.003 | 0.3999 | 0.3999 | 199.6 | 3599 | 95.7 | 564 | 332.588 | 91 | 627422.9134 | 6.665e-09 | 3.2496
832 | 832 | 13.8667 | 0.57778 | 2316 | 2224 | 2266.9 | 345.403 | 0.3995 | 0.3995 | 199.6 | 3598 | 95.7 | 564 | 332.988 | 92 | 634317.6707 | 6.6583e-09 | 3.2367
833 | 833 | 13.8833 | 0.57847 | 2318 | 2224 | 2268.2 | 345.803 | 0.3997 | 0.3997 | 199.5 | 3600 | 95.7 | 564 | 333.388 | 94 | 648107.1853 | 6.6617e-09 | 3.2141
834 | 834 | 13.9 | 0.57917 | 2319 | 2224 | 2271 | 346.203 | 0.3995 | 0.3995 | 199.5 | 3600 | 95.7 | 562 | 333.788 | 95 | 655001.9426 | 6.6583e-09 | 3.2022
835 | 835 | 13.9167 | 0.57986 | 2321 | 2224 | 2272.9 | 346.603 | 0.3995 | 0.3995 | 199.5 | 3600 | 95.7 | 560 | 334.188 | 97 | 668791.4571 | 6.6583e-09 | 3.1801
836 | 836 | 13.9333 | 0.58056 | 2324 | 2224 | 2274.2 | 347.004 | 0.3997 | 0.3997 | 199.6 | 3596 | 95.7 | 560 | 334.589 | 100 | 689475.729 | 6.6617e-09 | 3.1485
837 | 837 | 13.95 | 0.58125 | 2325 | 2224 | 2277 | 347.404 | 0.3998 | 0.3998 | 199.5 | 3600 | 95.7 | 563 | 334.989 | 101 | 696370.4863 | 6.6633e-09 | 3.1383
838 | 838 | 13.9667 | 0.58194 | 2328 | 2224 | 2278.4 | 347.804 | 0.3997 | 0.3997 | 199.5 | 3600 | 95.8 | 565 | 335.389 | 104 | 717054.7582 | 6.6617e-09 | 3.1076
839 | 839 | 13.9833 | 0.58264 | 2329 | 2224 | 2278.9 | 348.204 | 0.3996 | 0.3996 | 199.5 | 3598 | 95.7 | 566 | 335.789 | 105 | 723949.5154 | 6.66e-09 | 3.0974
840 | 840 | 14 | 0.58333 | 2330 | 2224 | 2280.3 | 348.604 | 0.3995 | 0.3997 | 199.7 | 3597 | 95.7 | 567 | 336.189 | 106 | 730844.2727 | 6.6583e-09 | 3.0874
841 | 841 | 14.0167 | 0.58403 | 2331 | 2224 | 2279.7 | 349.005 | 0.3995 | 0.3996 | 199.8 | 3600 | 95.7 | 567 | 336.59 | 107 | 737739.03 | 6.6583e-09 | 3.0777
842 | 842 | 14.0333 | 0.58472 | 2331 | 2224 | 2280.1 | 349.405 | 0.3999 | 0.3999 | 199.6 | 3598 | 95.8 | 568 | 336.99 | 107 | 737739.03 | 6.665e-09 | 3.0788
843 | 843 | 14.05 | 0.58542 | 2331 | 2224 | 2280.2 | 349.805 | 0.3999 | 0.3999 | 199.6 | 3597 | 95.8 | 567 | 337.39 | 107 | 737739.03 | 6.665e-09 | 3.0788
844 | 844 | 14.0667 | 0.58611 | 2331 | 2224 | 2281.9 | 350.206 | 0.3994 | 0.3994 | 199.6 | 3599 | 95.7 | 568 | 337.791 | 107 | 737739.03 | 6.6567e-09 | 3.0775
845 | 845 | 14.0833 | 0.58681 | 2332 | 2225 | 2282.2 | 350.606 | 0.3994 | 0.3994 | 199.6 | 3600 | 95.8 | 567 | 338.191 | 107 | 737739.03 | 6.6567e-09 | 3.0775
846 | 846 | 14.1 | 0.5875 | 2332 | 2224 | 2282.6 | 351.006 | 0.3998 | 0.3998 | 199.4 | 3598 | 95.8 | 568 | 338.591 | 108 | 744633.7873 | 6.6633e-09 | 3.069
847 | 847 | 14.1167 | 0.58819 | 2333 | 2225 | 2282 | 351.406 | 0.3995 | 0.3995 | 199.8 | 3601 | 95.7 | 567 | 338.991 | 108 | 744633.7873 | 6.6583e-09 | 3.0682
848 | 848 | 14.1333 | 0.58889 | 2333 | 2224 | 2282.2 | 351.806 | 0.3995 | 0.3996 | 199.5 | 3598 | 95.8 | 567 | 339.391 | 109 | 751528.5446 | 6.6583e-09 | 3.0588
849 | 849 | 14.15 | 0.58958 | 2333 | 2224 | 2283.8 | 352.206 | 0.3999 | 0.3999 | 199.8 | 3599 | 95.8 | 567 | 339.791 | 109 | 751528.5446 | 6.665e-09 | 3.0598
850 | 850 | 14.1667 | 0.59028 | 2334 | 2225 | 2284.5 | 352.606 | 0.3996 | 0.3996 | 199.7 | 3597 | 95.9 | 567 | 340.191 | 109 | 751528.5446 | 6.66e-09 | 3.0591
851 | 851 | 14.1833 | 0.59097 | 2335 | 2225 | 2284.6 | 353.007 | 0.3997 | 0.3997 | 199.7 | 3599 | 95.9 | 567 | 340.592 | 110 | 758423.3019 | 6.6617e-09 | 3.05
852 | 852 | 14.2 | 0.59167 | 2335 | 2225 | 2285.5 | 353.407 | 0.3993 | 0.3993 | 199.8 | 3601 | 95.8 | 567 | 340.992 | 110 | 758423.3019 | 6.655e-09 | 3.049
853 | 853 | 14.2167 | 0.59236 | 2336 | 2225 | 2286 | 353.807 | 0.3997 | 0.3997 | 199.6 | 3598 | 95.8 | 566 | 341.392 | 111 | 765318.0592 | 6.6617e-09 | 3.0408
854 | 854 | 14.2333 | 0.59306 | 2337 | 2225 | 2286.1 | 354.214 | 0.3996 | 0.3996 | 199.8 | 3600 | 95.8 | 566 | 341.799 | 112 | 772212.8165 | 6.66e-09 | 3.0315
855 | 855 | 14.25 | 0.59375 | 2337 | 2225 | 2287.2 | 354.608 | 0.3994 | 0.3994 | 199.6 | 3598 | 95.8 | 566 | 342.193 | 112 | 772212.8165 | 6.6567e-09 | 3.031
856 | 856 | 14.2667 | 0.59444 | 2338 | 2225 | 2287.7 | 355.008 | 0.3993 | 0.3993 | 199.6 | 3598 | 95.8 | 566 | 342.593 | 113 | 779107.5738 | 6.655e-09 | 3.0218
857 | 857 | 14.2833 | 0.59514 | 2339 | 2225 | 2289.8 | 355.408 | 0.3997 | 0.3999 | 199.6 | 3598 | 95.8 | 566 | 342.993 | 114 | 786002.3311 | 6.6617e-09 | 3.0139
858 | 858 | 14.3 | 0.59583 | 2340 | 2225 | 2290 | 355.808 | 0.3994 | 0.3994 | 199.8 | 3599 | 95.8 | 565 | 343.393 | 115 | 792897.0883 | 6.6567e-09 | 3.0044
859 | 859 | 14.3167 | 0.59653 | 2340 | 2225 | 2290.5 | 356.208 | 0.3995 | 0.3995 | 199.5 | 3599 | 95.8 | 565 | 343.793 | 115 | 792897.0883 | 6.6583e-09 | 3.0047
860 | 860 | 14.3333 | 0.59722 | 2341 | 2225 | 2291.8 | 356.608 | 0.3998 | 0.3998 | 199.7 | 3597 | 95.7 | 565 | 344.193 | 116 | 799791.8456 | 6.6633e-09 | 2.9967
861 | 861 | 14.35 | 0.59792 | 2343 | 2225 | 2291.7 | 357.009 | 0.3996 | 0.3996 | 199.3 | 3601 | 95.8 | 562 | 344.594 | 118 | 813581.3602 | 6.66e-09 | 2.9792
862 | 862 | 14.3667 | 0.59861 | 2343 | 2225 | 2291.8 | 357.409 | 0.3997 | 0.3997 | 199.4 | 3600 | 95.8 | 560 | 344.994 | 118 | 813581.3602 | 6.6617e-09 | 2.9795
863 | 863 | 14.3833 | 0.59931 | 2343 | 2225 | 2294.1 | 357.809 | 0.3996 | 0.3996 | 199.6 | 3600 | 95.8 | 559 | 345.394 | 118 | 813581.3602 | 6.66e-09 | 2.9792
864 | 864 | 14.4 | 0.6 | 2346 | 2225 | 2293.3 | 358.209 | 0.3999 | 0.3999 | 199.5 | 3601 | 95.8 | 562 | 345.794 | 121 | 834265.6321 | 6.665e-09 | 2.9551
865 | 865 | 14.4167 | 0.60069 | 2344 | 2225 | 2293.9 | 358.61 | 0.3998 | 0.3998 | 199.5 | 3599 | 95.8 | 566 | 346.195 | 119 | 820476.1175 | 6.6633e-09 | 2.9714
866 | 866 | 14.4333 | 0.60139 | 2343 | 2225 | 2294.5 | 359.01 | 0.3998 | 0.3998 | 199.6 | 3597 | 95.9 | 567 | 346.595 | 118 | 813581.3602 | 6.6633e-09 | 2.9797
867 | 867 | 14.45 | 0.60208 | 2346 | 2225 | 2293.5 | 359.41 | 0.3997 | 0.3997 | 199.6 | 3601 | 95.9 | 567 | 346.995 | 121 | 834265.6321 | 6.6617e-09 | 2.9546
868 | 868 | 14.4667 | 0.60278 | 2344 | 2225 | 2293.8 | 359.811 | 0.3999 | 0.3999 | 199.5 | 3599 | 95.8 | 568 | 347.396 | 119 | 820476.1175 | 6.665e-09 | 2.9716
869 | 869 | 14.4833 | 0.60347 | 2344 | 2225 | 2293.7 | 360.211 | 0.3994 | 0.3994 | 199.6 | 3601 | 95.8 | 568 | 347.796 | 119 | 820476.1175 | 6.6567e-09 | 2.9704
870 | 870 | 14.5 | 0.60417 | 2345 | 2225 | 2293.3 | 360.611 | 0.3995 | 0.3999 | 199.5 | 3599 | 95.8 | 568 | 348.196 | 120 | 827370.8748 | 6.6583e-09 | 2.9623
871 | 871 | 14.5167 | 0.60486 | 2344 | 2226 | 2293.8 | 361.011 | 0.3999 | 0.3999 | 199.3 | 3600 | 95.9 | 568 | 348.596 | 118 | 813581.3602 | 6.665e-09 | 2.98
872 | 872 | 14.5333 | 0.60556 | 2344 | 2226 | 2293.2 | 361.412 | 0.3994 | 0.4 | 199.6 | 3601 | 95.9 | 568 | 348.997 | 118 | 813581.3602 | 6.6567e-09 | 2.9787
873 | 873 | 14.55 | 0.60625 | 2345 | 2225 | 2295.2 | 361.812 | 0.3998 | 0.3998 | 199.5 | 3600 | 95.8 | 568 | 349.397 | 120 | 827370.8748 | 6.6633e-09 | 2.9631
874 | 874 | 14.5667 | 0.60694 | 2346 | 2225 | 2294.6 | 362.212 | 0.3997 | 0.3997 | 199.6 | 3602 | 95.9 | 568 | 349.797 | 121 | 834265.6321 | 6.6617e-09 | 2.9546
875 | 875 | 14.5833 | 0.60764 | 2344 | 2226 | 2294.6 | 362.612 | 0.3998 | 0.3997 | 199.6 | 3600 | 95.8 | 568 | 350.197 | 118 | 813581.3602 | 6.6633e-09 | 2.9797
876 | 876 | 14.6 | 0.60833 | 2345 | 2226 | 2294.7 | 363.013 | 0.3995 | 0.3995 | 199.6 | 3599 | 95.9 | 567 | 350.598 | 119 | 820476.1175 | 6.6583e-09 | 2.9706
877 | 877 | 14.6167 | 0.60903 | 2347 | 2225 | 2294.9 | 363.42 | 0.3996 | 0.3999 | 199.5 | 3600 | 95.9 | 567 | 351.005 | 122 | 841160.3894 | 6.66e-09 | 2.9463
878 | 878 | 14.6333 | 0.60972 | 2347 | 2225 | 2295.4 | 363.813 | 0.3995 | 0.3996 | 199.6 | 3602 | 95.9 | 567 | 351.398 | 122 | 841160.3894 | 6.6583e-09 | 2.9461
879 | 879 | 14.65 | 0.61042 | 2347 | 2225 | 2296.9 | 364.214 | 0.3999 | 0.3999 | 199.2 | 3601 | 95.9 | 567 | 351.799 | 122 | 841160.3894 | 6.665e-09 | 2.947
880 | 880 | 14.6667 | 0.61111 | 2348 | 2225 | 2298.1 | 364.614 | 0.3993 | 0.3995 | 199.6 | 3602 | 95.9 | 567 | 352.199 | 123 | 848055.1467 | 6.655e-09 | 2.9376
881 | 881 | 14.6833 | 0.61181 | 2348 | 2226 | 2297.8 | 365.014 | 0.3993 | 0.3993 | 199.3 | 3601 | 95.9 | 567 | 352.599 | 122 | 841160.3894 | 6.655e-09 | 2.9456
882 | 882 | 14.7 | 0.6125 | 2348 | 2226 | 2299.1 | 365.414 | 0.3996 | 0.3996 | 199.5 | 3601 | 95.8 | 566 | 352.999 | 122 | 841160.3894 | 6.66e-09 | 2.9463
883 | 883 | 14.7167 | 0.61319 | 2350 | 2226 | 2299.1 | 365.814 | 0.3995 | 0.3995 | 199.7 | 3602 | 95.8 | 566 | 353.399 | 124 | 854949.904 | 6.6583e-09 | 2.9301
884 | 884 | 14.7333 | 0.61389 | 2351 | 2226 | 2299.6 | 366.214 | 0.3993 | 0.3993 | 199.7 | 3599 | 95.8 | 566 | 353.799 | 125 | 861844.6613 | 6.655e-09 | 2.9218
885 | 885 | 14.75 | 0.61458 | 2350 | 2226 | 2300.1 | 366.614 | 0.3999 | 0.3999 | 199.7 | 3599 | 95.8 | 566 | 354.199 | 124 | 854949.904 | 6.665e-09 | 2.9311
886 | 886 | 14.7667 | 0.61528 | 2352 | 2226 | 2301.9 | 367.014 | 0.3996 | 0.3996 | 199.5 | 3600 | 95.9 | 566 | 354.599 | 126 | 868739.4185 | 6.66e-09 | 2.9148
887 | 887 | 14.7833 | 0.61597 | 2353 | 2226 | 2301.3 | 367.414 | 0.3994 | 0.4 | 199.6 | 3600 | 95.8 | 563 | 354.999 | 127 | 875634.1758 | 6.6567e-09 | 2.9066
888 | 888 | 14.8 | 0.61667 | 2353 | 2226 | 2302.1 | 367.814 | 0.3998 | 0.3998 | 199.6 | 3602 | 95.9 | 561 | 355.399 | 127 | 875634.1758 | 6.6633e-09 | 2.9076
889 | 889 | 14.8167 | 0.61736 | 2353 | 2226 | 2305 | 368.215 | 0.3999 | 0.3999 | 199.6 | 3600 | 95.8 | 559 | 355.8 | 127 | 875634.1758 | 6.665e-09 | 2.9078
890 | 890 | 14.8333 | 0.61806 | 2354 | 2226 | 2303.4 | 368.615 | 0.3996 | 0.3997 | 199.5 | 3600 | 95.8 | 559 | 356.2 | 128 | 882528.9331 | 6.66e-09 | 2.8995
891 | 891 | 14.85 | 0.61875 | 2353 | 2226 | 2303.1 | 369.015 | 0.3994 | 0.3994 | 199.4 | 3599 | 95.9 | 563 | 356.6 | 127 | 875634.1758 | 6.6567e-09 | 2.9066
892 | 892 | 14.8667 | 0.61944 | 2353 | 2226 | 2303.8 | 369.415 | 0.3996 | 0.3997 | 199.5 | 3601 | 95.9 | 565 | 357 | 127 | 875634.1758 | 6.66e-09 | 2.9071
893 | 893 | 14.8833 | 0.62014 | 2354 | 2226 | 2302.1 | 369.816 | 0.4 | 0.4 | 199.6 | 3600 | 95.8 | 566 | 357.401 | 128 | 882528.9331 | 6.6667e-09 | 2.9005
894 | 894 | 14.9 | 0.62083 | 2353 | 2226 | 2301.5 | 370.216 | 0.3998 | 0.3998 | 199.3 | 3600 | 95.8 | 566 | 357.801 | 127 | 875634.1758 | 6.6633e-09 | 2.9076
895 | 895 | 14.9167 | 0.62153 | 2352 | 2225 | 2301.3 | 370.616 | 0.3998 | 0.3999 | 199.5 | 3598 | 95.9 | 567 | 358.201 | 127 | 875634.1758 | 6.6633e-09 | 2.9076
896 | 896 | 14.9333 | 0.62222 | 2353 | 2226 | 2301.5 | 371.016 | 0.3998 | 0.3998 | 199.4 | 3599 | 95.9 | 567 | 358.601 | 127 | 875634.1758 | 6.6633e-09 | 2.9076
897 | 897 | 14.95 | 0.62292 | 2353 | 2226 | 2300.7 | 371.417 | 0.3999 | 0.3999 | 199.4 | 3599 | 95.9 | 567 | 359.002 | 127 | 875634.1758 | 6.665e-09 | 2.9078
898 | 898 | 14.9667 | 0.62361 | 2352 | 2226 | 2301.2 | 371.817 | 0.3994 | 0.3994 | 199.6 | 3599 | 95.9 | 567 | 359.402 | 126 | 868739.4185 | 6.6567e-09 | 2.9143
899 | 899 | 14.9833 | 0.62431 | 2353 | 2226 | 2302.9 | 372.217 | 0.3994 | 0.3995 | 199.4 | 3602 | 95.8 | 567 | 359.802 | 127 | 875634.1758 | 6.6567e-09 | 2.9066
900 | 900 | 15 | 0.625 | 2352 | 2226 | 2301.8 | 372.617 | 0.3997 | 0.3997 | 199.4 | 3602 | 95.9 | 567 | 360.202 | 126 | 868739.4185 | 6.6617e-09 | 2.915
901 | 901 | 15.0167 | 0.62569 | 2352 | 2226 | 2300.1 | 373.017 | 0.3994 | 0.3994 | 199.4 | 3602 | 95.9 | 567 | 360.602 | 126 | 868739.4185 | 6.6567e-09 | 2.9143
902 | 902 | 15.0333 | 0.62639 | 2352 | 2226 | 2301.9 | 373.417 | 0.3996 | 0.3996 | 199.5 | 3602 | 95.9 | 567 | 361.002 | 126 | 868739.4185 | 6.66e-09 | 2.9148
903 | 903 | 15.05 | 0.62708 | 2352 | 2226 | 2301 | 373.817 | 0.3999 | 0.3999 | 199.4 | 3601 | 95.9 | 567 | 361.402 | 126 | 868739.4185 | 6.665e-09 | 2.9155
904 | 904 | 15.0667 | 0.62778 | 2352 | 2226 | 2301.4 | 374.218 | 0.3999 | 0.3999 | 199.4 | 3601 | 95.9 | 567 | 361.803 | 126 | 868739.4185 | 6.665e-09 | 2.9155
905 | 905 | 15.0833 | 0.62847 | 2352 | 2226 | 2302.3 | 374.618 | 0.3998 | 0.3998 | 199.5 | 3602 | 95.9 | 567 | 362.203 | 126 | 868739.4185 | 6.6633e-09 | 2.9153
906 | 906 | 15.1 | 0.62917 | 2352 | 2226 | 2301.7 | 375.018 | 0.3994 | 0.3996 | 199.5 | 3600 | 95.8 | 567 | 362.603 | 126 | 868739.4185 | 6.6567e-09 | 2.9143
907 | 907 | 15.1167 | 0.62986 | 2352 | 2226 | 2301.8 | 375.418 | 0.3995 | 0.3996 | 199.5 | 3602 | 95.9 | 567 | 363.003 | 126 | 868739.4185 | 6.6583e-09 | 2.9145
908 | 908 | 15.1333 | 0.63056 | 2351 | 2226 | 2300.8 | 375.819 | 0.3996 | 0.3996 | 199.7 | 3601 | 95.9 | 566 | 363.404 | 125 | 861844.6613 | 6.66e-09 | 2.9225
909 | 909 | 15.15 | 0.63125 | 2351 | 2226 | 2302.2 | 376.219 | 0.3997 | 0.3997 | 199.5 | 3599 | 96 | 566 | 363.804 | 125 | 861844.6613 | 6.6617e-09 | 2.9228
910 | 910 | 15.1667 | 0.63194 | 2352 | 2226 | 2301.5 | 376.619 | 0.3994 | 0.3994 | 199.5 | 3600 | 95.9 | 566 | 364.204 | 126 | 868739.4185 | 6.6567e-09 | 2.9143
911 | 911 | 15.1833 | 0.63264 | 2352 | 2226 | 2301 | 377.019 | 0.3997 | 0.3997 | 199.6 | 3600 | 95.9 | 566 | 364.604 | 126 | 868739.4185 | 6.6617e-09 | 2.915
912 | 912 | 15.2 | 0.63333 | 2351 | 2226 | 2299.1 | 377.419 | 0.3997 | 0.3997 | 199.6 | 3599 | 95.9 | 566 | 365.004 | 125 | 861844.6613 | 6.6617e-09 | 2.9228
913 | 913 | 15.2167 | 0.63403 | 2353 | 2226 | 2301.8 | 377.819 | 0.3999 | 0.3999 | 199.7 | 3601 | 96 | 564 | 365.404 | 127 | 875634.1758 | 6.665e-09 | 2.9078
914 | 914 | 15.2333 | 0.63472 | 2352 | 2226 | 2301.8 | 378.219 | 0.3999 | 0.3999 | 199.6 | 3601 | 95.8 | 562 | 365.804 | 126 | 868739.4185 | 6.665e-09 | 2.9155
915 | 915 | 15.25 | 0.63542 | 2351 | 2226 | 2302.1 | 378.62 | 0.3997 | 0.3997 | 199.6 | 3601 | 95.9 | 560 | 366.205 | 125 | 861844.6613 | 6.6617e-09 | 2.9228
916 | 916 | 15.2667 | 0.63611 | 2354 | 2226 | 2302.8 | 379.02 | 0.3997 | 0.3997 | 199.7 | 3601 | 95.9 | 559 | 366.605 | 128 | 882528.9331 | 6.6617e-09 | 2.8998
917 | 917 | 15.2833 | 0.63681 | 2353 | 2225 | 2301.4 | 379.42 | 0.3996 | 0.3996 | 199.7 | 3600 | 95.9 | 560 | 367.005 | 128 | 882528.9331 | 6.66e-09 | 2.8995
918 | 918 | 15.3 | 0.6375 | 2353 | 2226 | 2301.8 | 379.821 | 0.3994 | 0.3994 | 199.5 | 3598 | 95.9 | 561 | 367.406 | 127 | 875634.1758 | 6.6567e-09 | 2.9066
919 | 919 | 15.3167 | 0.63819 | 2353 | 2226 | 2302.6 | 380.221 | 0.3994 | 0.3994 | 199.6 | 3598 | 95.9 | 562 | 367.806 | 127 | 875634.1758 | 6.6567e-09 | 2.9066
920 | 920 | 15.3333 | 0.63889 | 2353 | 2225 | 2300.7 | 380.621 | 0.3995 | 0.3995 | 199.6 | 3599 | 95.9 | 563 | 368.206 | 128 | 882528.9331 | 6.6583e-09 | 2.8993
921 | 921 | 15.35 | 0.63958 | 2351 | 2225 | 2299.9 | 381.021 | 0.3996 | 0.3997 | 199.5 | 3598 | 96 | 564 | 368.606 | 126 | 868739.4185 | 6.66e-09 | 2.9148
922 | 922 | 15.3667 | 0.64028 | 2351 | 2225 | 2301.6 | 381.422 | 0.3997 | 0.3997 | 199.7 | 3599 | 96 | 564 | 369.007 | 126 | 868739.4185 | 6.6617e-09 | 2.915
923 | 923 | 15.3833 | 0.64097 | 2351 | 2225 | 2299.6 | 381.822 | 0.3999 | 0.3999 | 199.6 | 3597 | 95.9 | 564 | 369.407 | 126 | 868739.4185 | 6.665e-09 | 2.9155
924 | 924 | 15.4 | 0.64167 | 2349 | 2225 | 2299 | 382.222 | 0.3999 | 0.3996 | 199.6 | 3599 | 95.9 | 565 | 369.807 | 124 | 854949.904 | 6.665e-09 | 2.9311
925 | 925 | 15.4167 | 0.64236 | 2349 | 2225 | 2299.4 | 382.622 | 0.3998 | 0.3998 | 199.5 | 3597 | 95.9 | 565 | 370.207 | 124 | 854949.904 | 6.6633e-09 | 2.9309
926 | 926 | 15.4333 | 0.64306 | 2351 | 2226 | 2297.4 | 383.023 | 0.3997 | 0.3997 | 199.1 | 3597 | 95.8 | 565 | 370.608 | 125 | 861844.6613 | 6.6617e-09 | 2.9228
927 | 927 | 15.45 | 0.64375 | 2348 | 2225 | 2297.6 | 383.423 | 0.3995 | 0.3999 | 199.4 | 3599 | 95.9 | 565 | 371.008 | 123 | 848055.1467 | 6.6583e-09 | 2.938
928 | 928 | 15.4667 | 0.64444 | 2349 | 2225 | 2298.7 | 383.823 | 0.3997 | 0.3997 | 199.4 | 3598 | 95.9 | 565 | 371.408 | 124 | 854949.904 | 6.6617e-09 | 2.9306
929 | 929 | 15.4833 | 0.64514 | 2348 | 2225 | 2298.5 | 384.224 | 0.3993 | 0.3993 | 199.4 | 3599 | 95.9 | 566 | 371.809 | 123 | 848055.1467 | 6.655e-09 | 2.9376
930 | 930 | 15.5 | 0.64583 | 2349 | 2225 | 2297.8 | 384.624 | 0.3998 | 0.3998 | 199.6 | 3599 | 95.9 | 566 | 372.209 | 124 | 854949.904 | 6.6633e-09 | 2.9309
931 | 931 | 15.5167 | 0.64653 | 2349 | 2225 | 2298.4 | 385.024 | 0.4 | 0.3995 | 199.4 | 3598 | 95.8 | 566 | 372.609 | 124 | 854949.904 | 6.6667e-09 | 2.9314
932 | 932 | 15.5333 | 0.64722 | 2350 | 2225 | 2299.5 | 385.424 | 0.3995 | 0.3994 | 199.4 | 3598 | 95.8 | 566 | 373.009 | 125 | 861844.6613 | 6.6583e-09 | 2.9223
933 | 933 | 15.55 | 0.64792 | 2351 | 2225 | 2298.4 | 385.824 | 0.3995 | 0.3995 | 199.4 | 3599 | 96.2 | 566 | 373.409 | 126 | 868739.4185 | 6.6583e-09 | 2.9145
934 | 934 | 15.5667 | 0.64861 | 2348 | 2225 | 2297.7 | 386.224 | 0.3995 | 0.3995 | 199.5 | 3600 | 95.9 | 566 | 373.809 | 123 | 848055.1467 | 6.6583e-09 | 2.938
935 | 935 | 15.5833 | 0.64931 | 2350 | 2225 | 2299.9 | 386.625 | 0.3996 | 0.3996 | 199.5 | 3600 | 95.9 | 566 | 374.21 | 125 | 861844.6613 | 6.66e-09 | 2.9225
936 | 936 | 15.6 | 0.65 | 2350 | 2225 | 2301 | 387.025 | 0.3994 | 0.3994 | 199.6 | 3599 | 95.9 | 566 | 374.61 | 125 | 861844.6613 | 6.6567e-09 | 2.9221
937 | 937 | 15.6167 | 0.65069 | 2351 | 2225 | 2299.2 | 387.425 | 0.3998 | 0.3998 | 199.5 | 3600 | 95.8 | 566 | 375.01 | 126 | 868739.4185 | 6.6633e-09 | 2.9153
938 | 938 | 15.6333 | 0.65139 | 2350 | 2225 | 2300.3 | 387.825 | 0.3999 | 0.3999 | 199.5 | 3600 | 95.9 | 566 | 375.41 | 125 | 861844.6613 | 6.665e-09 | 2.9233
939 | 939 | 15.65 | 0.65208 | 2354 | 2225 | 2302.1 | 388.225 | 0.3998 | 0.3997 | 199.5 | 3599 | 95.9 | 565 | 375.81 | 129 | 889423.6904 | 6.6633e-09 | 2.8925
940 | 940 | 15.6667 | 0.65278 | 2353 | 2225 | 2302.2 | 388.626 | 0.3999 | 0.3999 | 199.6 | 3598 | 95.9 | 563 | 376.211 | 128 | 882528.9331 | 6.665e-09 | 2.9003
941 | 941 | 15.6833 | 0.65347 | 2353 | 2225 | 2302.8 | 389.026 | 0.3997 | 0.3997 | 199.6 | 3598 | 95.9 | 562 | 376.611 | 128 | 882528.9331 | 6.6617e-09 | 2.8998
942 | 942 | 15.7 | 0.65417 | 2354 | 2225 | 2302.9 | 389.427 | 0.3999 | 0.3999 | 199.5 | 3598 | 95.8 | 561 | 377.012 | 129 | 889423.6904 | 6.665e-09 | 2.8927
943 | 943 | 15.7167 | 0.65486 | 2353 | 2225 | 2303.2 | 389.827 | 0.3997 | 0.3999 | 199.6 | 3597 | 95.8 | 561 | 377.412 | 128 | 882528.9331 | 6.6617e-09 | 2.8998
944 | 944 | 15.7333 | 0.65556 | 2353 | 2225 | 2303 | 390.227 | 0.3995 | 0.3995 | 199.6 | 3598 | 95.9 | 562 | 377.812 | 128 | 882528.9331 | 6.6583e-09 | 2.8993
945 | 945 | 15.75 | 0.65625 | 2354 | 2225 | 2303.3 | 390.627 | 0.3995 | 0.3995 | 199.6 | 3598 | 95.8 | 563 | 378.212 | 129 | 889423.6904 | 6.6583e-09 | 2.8918
946 | 946 | 15.7667 | 0.65694 | 2353 | 2225 | 2303 | 391.028 | 0.3999 | 0.3999 | 199.6 | 3599 | 95.9 | 564 | 378.613 | 128 | 882528.9331 | 6.665e-09 | 2.9003
947 | 947 | 15.7833 | 0.65764 | 2353 | 2225 | 2303 | 391.428 | 0.3999 | 0.3999 | 199.6 | 3599 | 95.9 | 564 | 379.013 | 128 | 882528.9331 | 6.665e-09 | 2.9003
948 | 948 | 15.8 | 0.65833 | 2355 | 2225 | 2303.3 | 391.829 | 0.3995 | 0.3996 | 199.7 | 3599 | 95.9 | 565 | 379.414 | 130 | 896318.4477 | 6.6583e-09 | 2.8843
949 | 949 | 15.8167 | 0.65903 | 2353 | 2225 | 2303.3 | 392.229 | 0.3995 | 0.3995 | 199.5 | 3597 | 95.9 | 565 | 379.814 | 128 | 882528.9331 | 6.6583e-09 | 2.8993
950 | 950 | 15.8333 | 0.65972 | 2355 | 2225 | 2302.9 | 392.629 | 0.3997 | 0.3994 | 199.9 | 3596 | 95.9 | 566 | 380.214 | 130 | 896318.4477 | 6.6617e-09 | 2.8848
951 | 951 | 15.85 | 0.66042 | 2355 | 2225 | 2305.6 | 393.029 | 0.4 | 0.4 | 199.6 | 3596 | 95.9 | 566 | 380.614 | 130 | 896318.4477 | 6.6667e-09 | 2.8855
952 | 952 | 15.8667 | 0.66111 | 2355 | 2225 | 2305.2 | 393.429 | 0.3997 | 0.3997 | 199.5 | 3597 | 95.9 | 567 | 381.014 | 130 | 896318.4477 | 6.6617e-09 | 2.8848
953 | 953 | 15.8833 | 0.66181 | 2356 | 2225 | 2306 | 393.83 | 0.3993 | 0.3993 | 199.5 | 3596 | 95.9 | 567 | 381.415 | 131 | 903213.205 | 6.655e-09 | 2.8765
954 | 954 | 15.9 | 0.6625 | 2357 | 2225 | 2307.3 | 394.23 | 0.3994 | 0.3994 | 199.6 | 3595 | 95.9 | 567 | 381.815 | 132 | 910107.9623 | 6.6567e-09 | 2.8695
955 | 955 | 15.9167 | 0.66319 | 2359 | 2225 | 2309.4 | 394.63 | 0.4 | 0.4 | 199.5 | 3595 | 95.9 | 568 | 382.215 | 134 | 923897.4769 | 6.6667e-09 | 2.8565
956 | 956 | 15.9333 | 0.66389 | 2357 | 2225 | 2307.5 | 395.03 | 0.3998 | 0.3996 | 199.5 | 3598 | 95.9 | 568 | 382.615 | 132 | 910107.9623 | 6.6633e-09 | 2.8704
957 | 957 | 15.95 | 0.66458 | 2359 | 2225 | 2308.3 | 395.43 | 0.3999 | 0.3999 | 199.4 | 3595 | 95.9 | 568 | 383.015 | 134 | 923897.4769 | 6.665e-09 | 2.8563
958 | 958 | 15.9667 | 0.66528 | 2361 | 2225 | 2311.8 | 395.831 | 0.3999 | 0.3999 | 199.5 | 3596 | 95.8 | 569 | 383.416 | 136 | 937686.9914 | 6.665e-09 | 2.8422
959 | 959 | 15.9833 | 0.66597 | 2362 | 2224 | 2309.1 | 396.231 | 0.3995 | 0.3995 | 199.6 | 3597 | 95.9 | 569 | 383.816 | 138 | 951476.506 | 6.6583e-09 | 2.8275
960 | 960 | 16 | 0.66667 | 2363 | 2225 | 2309.1 | 396.631 | 0.3997 | 0.3998 | 199.6 | 3596 | 95.9 | 569 | 384.216 | 138 | 951476.506 | 6.6617e-09 | 2.828
961 | 961 | 16.0167 | 0.66736 | 2361 | 2224 | 2312.7 | 397.031 | 0.3998 | 0.3998 | 199.5 | 3598 | 95.9 | 569 | 384.616 | 137 | 944581.7487 | 6.6633e-09 | 2.8351
962 | 962 | 16.0333 | 0.66806 | 2364 | 2224 | 2313.1 | 397.432 | 0.4 | 0.4 | 199.5 | 3598 | 95.9 | 569 | 385.017 | 140 | 965266.0206 | 6.6667e-09 | 2.8151
963 | 963 | 16.05 | 0.66875 | 2365 | 2225 | 2314.3 | 397.832 | 0.3995 | 0.3996 | 199.6 | 3597 | 95.9 | 569 | 385.417 | 140 | 965266.0206 | 6.6583e-09 | 2.814
964 | 964 | 16.0667 | 0.66944 | 2365 | 2224 | 2310.8 | 398.232 | 0.3996 | 0.3995 | 199.3 | 3597 | 95.8 | 570 | 385.817 | 141 | 972160.7779 | 6.66e-09 | 2.8075
965 | 965 | 16.0833 | 0.67014 | 2364 | 2224 | 2317.4 | 398.632 | 0.3997 | 0.3997 | 199.5 | 3596 | 95.9 | 569 | 386.217 | 140 | 965266.0206 | 6.6617e-09 | 2.8144
966 | 966 | 16.1 | 0.67083 | 2367 | 2225 | 2314.3 | 399.032 | 0.3997 | 0.3997 | 199.4 | 3595 | 95.9 | 567 | 386.617 | 142 | 979055.5352 | 6.6617e-09 | 2.8012
967 | 967 | 16.1167 | 0.67153 | 2366 | 2224 | 2316 | 399.432 | 0.3999 | 0.3998 | 199.5 | 3597 | 95.9 | 566 | 387.017 | 142 | 979055.5352 | 6.665e-09 | 2.8016
968 | 968 | 16.1333 | 0.67222 | 2368 | 2224 | 2318.7 | 399.833 | 0.3995 | 0.3996 | 199.6 | 3597 | 95.8 | 565 | 387.418 | 144 | 992845.0498 | 6.6583e-09 | 2.7877
969 | 969 | 16.15 | 0.67292 | 2371 | 2225 | 2319 | 400.233 | 0.3998 | 0.3996 | 199.7 | 3598 | 95.9 | 565 | 387.818 | 146 | 1006634.5643 | 6.6633e-09 | 2.7756
970 | 970 | 16.1667 | 0.67361 | 2370 | 2224 | 2319.2 | 400.633 | 0.3999 | 0.3999 | 199.6 | 3598 | 95.8 | 567 | 388.218 | 146 | 1006634.5643 | 6.665e-09 | 2.7758
971 | 971 | 16.1833 | 0.67431 | 2371 | 2224 | 2319 | 401.034 | 0.3999 | 0.3999 | 199.7 | 3598 | 95.9 | 568 | 388.619 | 147 | 1013529.3216 | 6.665e-09 | 2.7695
972 | 972 | 16.2 | 0.675 | 2371 | 2224 | 2318.6 | 401.434 | 0.3997 | 0.3995 | 199.7 | 3598 | 95.8 | 570 | 389.019 | 147 | 1013529.3216 | 6.6617e-09 | 2.769
973 | 973 | 16.2167 | 0.67569 | 2370 | 2224 | 2319.1 | 401.834 | 0.3997 | 0.3997 | 199.8 | 3597 | 95.9 | 570 | 389.419 | 146 | 1006634.5643 | 6.6617e-09 | 2.7753
974 | 974 | 16.2333 | 0.67639 | 2371 | 2224 | 2318.6 | 402.234 | 0.4 | 0.4 | 199.5 | 3597 | 95.9 | 571 | 389.819 | 147 | 1013529.3216 | 6.6667e-09 | 2.7697
975 | 975 | 16.25 | 0.67708 | 2372 | 2224 | 2319.9 | 402.635 | 0.3999 | 0.3999 | 199.8 | 3596 | 95.9 | 571 | 390.22 | 148 | 1020424.0789 | 6.665e-09 | 2.7632
976 | 976 | 16.2667 | 0.67778 | 2370 | 2224 | 2304.2 | 403.035 | 0.3995 | 0.3995 | 199.8 | 3597 | 95.9 | 571 | 390.62 | 146 | 1006634.5643 | 6.6583e-09 | 2.7749
977 | 977 | 16.2833 | 0.67847 | 2354 | 2224 | 2304.3 | 403.435 | 0.3997 | 0.3997 | 199.9 | 3595 | 95.9 | 571 | 391.02 | 130 | 896318.4477 | 6.6617e-09 | 2.8848
978 | 978 | 16.3 | 0.67917 | 2356 | 2224 | 2305.6 | 403.835 | 0.3993 | 0.3999 | 199.8 | 3596 | 95.8 | 571 | 391.42 | 132 | 910107.9623 | 6.655e-09 | 2.8692
979 | 979 | 16.3167 | 0.67986 | 2355 | 2224 | 2306.2 | 404.236 | 0.3997 | 0.3997 | 199.9 | 3595 | 95.8 | 571 | 391.821 | 131 | 903213.205 | 6.6617e-09 | 2.8775
980 | 980 | 16.3333 | 0.68056 | 2358 | 2224 | 2308.9 | 404.636 | 0.3995 | 0.3996 | 199.9 | 3597 | 95.9 | 571 | 392.221 | 134 | 923897.4769 | 6.6583e-09 | 2.8553
981 | 981 | 16.35 | 0.68125 | 2358 | 2223 | 2307.1 | 405.036 | 0.3999 | 0.3999 | 199.8 | 3596 | 95.9 | 571 | 392.621 | 135 | 930792.2342 | 6.665e-09 | 2.8492
982 | 982 | 16.3667 | 0.68194 | 2357 | 2224 | 2306.2 | 405.436 | 0.3999 | 0.3999 | 199.9 | 3595 | 95.8 | 571 | 393.021 | 133 | 917002.7196 | 6.665e-09 | 2.8634
983 | 983 | 16.3833 | 0.68264 | 2358 | 2223 | 2308.6 | 405.837 | 0.3997 | 0.3997 | 199.9 | 3594 | 95.9 | 571 | 393.422 | 135 | 930792.2342 | 6.6617e-09 | 2.8488
984 | 984 | 16.4 | 0.68333 | 2359 | 2223 | 2307.9 | 406.237 | 0.3998 | 0.3998 | 199.8 | 3596 | 95.8 | 571 | 393.822 | 136 | 937686.9914 | 6.6633e-09 | 2.842
985 | 985 | 16.4167 | 0.68403 | 2360 | 2223 | 2309.9 | 406.637 | 0.3994 | 0.3994 | 199.8 | 3596 | 95.8 | 572 | 394.222 | 137 | 944581.7487 | 6.6567e-09 | 2.8341
986 | 986 | 16.4333 | 0.68472 | 2360 | 2223 | 2310.1 | 407.037 | 0.3996 | 0.3996 | 199.8 | 3593 | 95.9 | 571 | 394.622 | 137 | 944581.7487 | 6.66e-09 | 2.8346
987 | 987 | 16.45 | 0.68542 | 2363 | 2223 | 2312.5 | 407.437 | 0.3998 | 0.3998 | 199.7 | 3596 | 95.9 | 571 | 395.022 | 140 | 965266.0206 | 6.6633e-09 | 2.8147
988 | 988 | 16.4667 | 0.68611 | 2362 | 2223 | 2315.5 | 407.838 | 0.3999 | 0.3999 | 199.7 | 3596 | 95.8 | 572 | 395.423 | 139 | 958371.2633 | 6.665e-09 | 2.8216
989 | 989 | 16.4833 | 0.68681 | 2364 | 2223 | 2314 | 408.238 | 0.3993 | 0.3995 | 199.8 | 3593 | 95.8 | 572 | 395.823 | 141 | 972160.7779 | 6.655e-09 | 2.8068
990 | 990 | 16.5 | 0.6875 | 2366 | 2223 | 2315 | 408.638 | 0.3992 | 0.3992 | 199.6 | 3593 | 95.9 | 572 | 396.223 | 143 | 985950.2925 | 6.6533e-09 | 2.7934
991 | 991 | 16.5167 | 0.68819 | 2365 | 2223 | 2318.8 | 409.038 | 0.3999 | 0.3999 | 199.7 | 3594 | 95.8 | 572 | 396.623 | 142 | 979055.5352 | 6.665e-09 | 2.8016
992 | 992 | 16.5333 | 0.68889 | 2369 | 2223 | 2319.2 | 409.438 | 0.3997 | 0.3995 | 199.7 | 3596 | 95.8 | 569 | 397.023 | 146 | 1006634.5643 | 6.6617e-09 | 2.7753
993 | 993 | 16.55 | 0.68958 | 2368 | 2223 | 2318.1 | 409.838 | 0.3999 | 0.3999 | 199.7 | 3594 | 95.8 | 568 | 397.423 | 145 | 999739.807 | 6.665e-09 | 2.7822
994 | 994 | 16.5667 | 0.69028 | 2371 | 2223 | 2322.4 | 410.239 | 0.3997 | 0.3997 | 199.4 | 3596 | 95.9 | 567 | 397.824 | 148 | 1020424.0789 | 6.6617e-09 | 2.7628
995 | 995 | 16.5833 | 0.69097 | 2373 | 2222 | 2324.2 | 410.639 | 0.3995 | 0.4 | 199.7 | 3595 | 95.8 | 568 | 398.224 | 151 | 1041108.3508 | 6.6583e-09 | 2.7439
996 | 996 | 16.6 | 0.69167 | 2376 | 2222 | 2327.1 | 411.039 | 0.3997 | 0.3997 | 199.2 | 3596 | 95.9 | 570 | 398.624 | 154 | 1061792.6227 | 6.6617e-09 | 2.7264
997 | 997 | 16.6167 | 0.69236 | 2378 | 2223 | 2320.5 | 411.44 | 0.3998 | 0.3995 | 199.7 | 3595 | 95.8 | 571 | 399.025 | 155 | 1068687.3799 | 6.6633e-09 | 2.7208
998 | 998 | 16.6333 | 0.69306 | 2372 | 2223 | 2322.9 | 411.84 | 0.3994 | 0.3994 | 199.6 | 3596 | 95.8 | 572 | 399.425 | 149 | 1027318.8362 | 6.6567e-09 | 2.7559
999 | 999 | 16.65 | 0.69375 | 2373 | 2222 | 2325.1 | 412.241 | 0.3994 | 0.3994 | 199.7 | 3596 | 95.8 | 573 | 399.826 | 151 | 1041108.3508 | 6.6567e-09 | 2.7437
1000 | 1000 | 16.6667 | 0.69444 | 2377 | 2223 | 2330.1 | 412.641 | 0.3998 | 0.3999 | 199.9 | 3594 | 95.8 | 573 | 400.226 | 154 | 1061792.6227 | 6.6633e-09 | 2.7266
1001 | 1001 | 16.6833 | 0.69514 | 2383 | 2222 | 2335.9 | 413.041 | 0.3995 | 0.3995 | 199.9 | 3596 | 95.8 | 572 | 400.626 | 161 | 1110055.9237 | 6.6583e-09 | 2.6859
1002 | 1002 | 16.7 | 0.69583 | 2385 | 2222 | 2320.5 | 413.441 | 0.3997 | 0.3997 | 200 | 3595 | 95.8 | 572 | 401.026 | 163 | 1123845.4383 | 6.6617e-09 | 2.6753
1003 | 1003 | 16.7167 | 0.69653 | 2373 | 2222 | 2324.7 | 413.842 | 0.3995 | 0.3995 | 200.2 | 3594 | 95.7 | 572 | 401.427 | 151 | 1041108.3508 | 6.6583e-09 | 2.7439
1004 | 1004 | 16.7333 | 0.69722 | 2378 | 2222 | 2328.6 | 414.242 | 0.3997 | 0.3995 | 200 | 3593 | 95.7 | 572 | 401.827 | 156 | 1075582.1372 | 6.6617e-09 | 2.7147
1005 | 1005 | 16.75 | 0.69792 | 2380 | 2223 | 2332.6 | 414.642 | 0.3998 | 0.3998 | 199.9 | 3594 | 95.7 | 572 | 402.227 | 157 | 1082476.8945 | 6.6633e-09 | 2.7092
1006 | 1006 | 16.7667 | 0.69861 | 2385 | 2222 | 2337.1 | 415.042 | 0.3996 | 0.3996 | 199.9 | 3594 | 95.8 | 572 | 402.627 | 163 | 1123845.4383 | 6.66e-09 | 2.6751
1007 | 1007 | 16.7833 | 0.69931 | 2389 | 2222 | 2340.6 | 415.442 | 0.3996 | 0.3996 | 199.9 | 3595 | 95.7 | 572 | 403.027 | 167 | 1151424.4674 | 6.66e-09 | 2.6535
1008 | 1008 | 16.8 | 0.7 | 2392 | 2222 | 2336.5 | 415.842 | 0.3996 | 0.3996 | 199.9 | 3593 | 95.8 | 572 | 403.427 | 170 | 1172108.7393 | 6.66e-09 | 2.6378
1009 | 1009 | 16.8167 | 0.70069 | 2389 | 2222 | 2345.4 | 416.242 | 0.3999 | 0.3999 | 199.9 | 3596 | 95.7 | 572 | 403.827 | 167 | 1151424.4674 | 6.665e-09 | 2.6542
1010 | 1010 | 16.8333 | 0.70139 | 2395 | 2222 | 2350.5 | 416.643 | 0.3996 | 0.3997 | 199.4 | 3594 | 95.8 | 572 | 404.228 | 173 | 1192793.0112 | 6.66e-09 | 2.6225
1011 | 1011 | 16.85 | 0.70208 | 2405 | 2222 | 2343.1 | 417.043 | 0.3998 | 0.3998 | 200 | 3594 | 95.7 | 572 | 404.628 | 183 | 1261740.5841 | 6.6633e-09 | 2.5743
1012 | 1012 | 16.8667 | 0.70278 | 2398 | 2222 | 2355.8 | 417.443 | 0.3997 | 0.3997 | 200.1 | 3594 | 95.7 | 572 | 405.028 | 176 | 1213477.283 | 6.6617e-09 | 2.6077
1013 | 1013 | 16.8833 | 0.70347 | 2377 | 2222 | 2331.6 | 417.844 | 0.4 | 0.3993 | 200 | 3595 | 95.8 | 572 | 405.429 | 155 | 1068687.3799 | 6.6667e-09 | 2.7212
1014 | 1014 | 16.9 | 0.70417 | 2388 | 2222 | 2345.2 | 418.244 | 0.3998 | 0.3997 | 199.8 | 3593 | 95.7 | 573 | 405.829 | 166 | 1144529.7101 | 6.6633e-09 | 2.6593
1015 | 1015 | 16.9167 | 0.70486 | 2401 | 2222 | 2355.4 | 418.644 | 0.3995 | 0.3995 | 199.9 | 3595 | 95.8 | 573 | 406.229 | 179 | 1234161.5549 | 6.6583e-09 | 2.5926
1016 | 1016 | 16.9333 | 0.70556 | 2396 | 2222 | 2355.5 | 419.044 | 0.4 | 0.4 | 199.8 | 3593 | 95.8 | 573 | 406.629 | 174 | 1199687.7685 | 6.6667e-09 | 2.6183
1017 | 1017 | 16.95 | 0.70625 | 2414 | 2222 | 2355.9 | 419.444 | 0.3999 | 0.3998 | 200 | 3592 | 95.8 | 573 | 407.029 | 192 | 1323793.3997 | 6.665e-09 | 2.5336
1018 | 1018 | 16.9667 | 0.70694 | 2403 | 2222 | 2360 | 419.844 | 0.3995 | 0.3995 | 199.8 | 3593 | 95.8 | 571 | 407.429 | 181 | 1247951.0695 | 6.6583e-09 | 2.5831
1019 | 1019 | 16.9833 | 0.70764 | 2416 | 2222 | 2362.5 | 420.244 | 0.3995 | 0.3995 | 199.8 | 3594 | 95.7 | 569 | 407.829 | 194 | 1337582.9143 | 6.6583e-09 | 2.524
1020 | 1020 | 17 | 0.70833 | 2398 | 2222 | 2355.4 | 420.644 | 0.3996 | 0.3996 | 199.8 | 3593 | 95.7 | 568 | 408.229 | 176 | 1213477.283 | 6.66e-09 | 2.6075
1021 | 1021 | 17.0167 | 0.70903 | 2415 | 2222 | 2364.9 | 421.045 | 0.3998 | 0.3998 | 200 | 3592 | 95.8 | 567 | 408.63 | 193 | 1330688.157 | 6.6633e-09 | 2.529
1022 | 1022 | 17.0333 | 0.70972 | 2420 | 2222 | 2373.9 | 421.445 | 0.3996 | 0.3996 | 199.8 | 3593 | 95.7 | 568 | 409.03 | 198 | 1365161.9434 | 6.66e-09 | 2.5071
1023 | 1023 | 17.05 | 0.71042 | 2419 | 2222 | 2368.3 | 421.845 | 0.3999 | 0.3998 | 199.8 | 3596 | 95.8 | 570 | 409.43 | 197 | 1358267.1861 | 6.665e-09 | 2.512
1024 | 1024 | 17.0667 | 0.71111 | 2427 | 2222 | 2353 | 422.246 | 0.3999 | 0.3999 | 199.7 | 3595 | 95.7 | 571 | 409.831 | 205 | 1413425.2445 | 6.665e-09 | 2.4789
1025 | 1025 | 17.0833 | 0.71181 | 2411 | 2222 | 2369.4 | 422.646 | 0.3995 | 0.3999 | 199.8 | 3595 | 95.7 | 572 | 410.231 | 189 | 1303109.1278 | 6.6583e-09 | 2.5461
1026 | 1026 | 17.1 | 0.7125 | 2426 | 2222 | 2380.2 | 423.046 | 0.3994 | 0.3994 | 199.6 | 3595 | 95.8 | 572 | 410.631 | 204 | 1406530.4872 | 6.6567e-09 | 2.4819
1027 | 1027 | 17.1167 | 0.71319 | 2395 | 2222 | 2351.9 | 423.446 | 0.3995 | 0.3996 | 199.9 | 3591 | 95.8 | 573 | 411.031 | 173 | 1192793.0112 | 6.6583e-09 | 2.6223
1028 | 1028 | 17.1333 | 0.71389 | 2411 | 2222 | 2363.8 | 423.847 | 0.3993 | 0.3993 | 199.8 | 3596 | 95.7 | 573 | 411.432 | 189 | 1303109.1278 | 6.655e-09 | 2.5457
1029 | 1029 | 17.15 | 0.71458 | 2419 | 2222 | 2373.5 | 424.247 | 0.3994 | 0.3994 | 199.8 | 3596 | 95.7 | 573 | 411.832 | 197 | 1358267.1861 | 6.6567e-09 | 2.5109
1030 | 1030 | 17.1667 | 0.71528 | 2434 | 2222 | 2387 | 424.647 | 0.3995 | 0.3995 | 199.8 | 3595 | 95.7 | 573 | 412.232 | 212 | 1461688.5455 | 6.6583e-09 | 2.4505
1031 | 1031 | 17.1833 | 0.71597 | 2442 | 2222 | 2364 | 425.047 | 0.3997 | 0.3997 | 199.9 | 3592 | 95.7 | 573 | 412.632 | 220 | 1516846.6038 | 6.6617e-09 | 2.4208
1032 | 1032 | 17.2 | 0.71667 | 2429 | 2222 | 2365.5 | 425.448 | 0.3998 | 0.3998 | 200 | 3593 | 95.7 | 573 | 413.033 | 207 | 1427214.759 | 6.6633e-09 | 2.4707
1033 | 1033 | 17.2167 | 0.71736 | 2403 | 2222 | 2366 | 425.848 | 0.3995 | 0.3995 | 199.9 | 3595 | 95.6 | 573 | 413.433 | 181 | 1247951.0695 | 6.6583e-09 | 2.5831
1034 | 1034 | 17.2333 | 0.71806 | 2428 | 2222 | 2384 | 426.248 | 0.3996 | 0.3996 | 200 | 3596 | 95.7 | 573 | 413.833 | 206 | 1420320.0017 | 6.66e-09 | 2.4742
1035 | 1035 | 17.25 | 0.71875 | 2427 | 2222 | 2381.1 | 426.648 | 0.3993 | 0.3996 | 199.9 | 3594 | 95.8 | 573 | 414.233 | 205 | 1413425.2445 | 6.655e-09 | 2.4776
1036 | 1036 | 17.2667 | 0.71944 | 2445 | 2222 | 2403.1 | 427.049 | 0.3999 | 0.3999 | 200 | 3592 | 95.9 | 573 | 414.634 | 223 | 1537530.8757 | 6.665e-09 | 2.4103
1037 | 1037 | 17.2833 | 0.72014 | 2460 | 2222 | 2391.1 | 427.449 | 0.3993 | 0.3993 | 199.9 | 3595 | 95.8 | 572 | 415.034 | 238 | 1640952.235 | 6.655e-09 | 2.3574
1038 | 1038 | 17.3 | 0.72083 | 2411 | 2222 | 2371.9 | 427.849 | 0.3998 | 0.3998 | 199.9 | 3594 | 95.7 | 572 | 415.434 | 189 | 1303109.1278 | 6.6633e-09 | 2.5467
1039 | 1039 | 17.3167 | 0.72153 | 2431 | 2222 | 2387.2 | 428.249 | 0.3997 | 0.3996 | 199.9 | 3595 | 95.7 | 572 | 415.834 | 209 | 1441004.2736 | 6.6617e-09 | 2.4625
1040 | 1040 | 17.3333 | 0.72222 | 2448 | 2222 | 2413.8 | 428.649 | 0.3999 | 0.3995 | 199.8 | 3592 | 95.7 | 572 | 416.234 | 226 | 1558215.1475 | 6.665e-09 | 2.3996
1041 | 1041 | 17.35 | 0.72292 | 2373 | 2222 | 2326 | 429.05 | 0.3994 | 0.3994 | 199.9 | 3595 | 95.6 | 572 | 416.635 | 151 | 1041108.3508 | 6.6567e-09 | 2.7437
1042 | 1042 | 17.3667 | 0.72361 | 2379 | 2222 | 2334.3 | 429.45 | 0.3995 | 0.3999 | 200 | 3593 | 95.7 | 572 | 417.035 | 157 | 1082476.8945 | 6.6583e-09 | 2.7085
1043 | 1043 | 17.3833 | 0.72431 | 2393 | 2222 | 2351.4 | 429.85 | 0.3996 | 0.3996 | 199.5 | 3594 | 95.7 | 572 | 417.435 | 171 | 1179003.4966 | 6.66e-09 | 2.6327
1044 | 1044 | 17.4 | 0.725 | 2412 | 2222 | 2373.1 | 430.25 | 0.3994 | 0.3994 | 199.8 | 3591 | 95.6 | 570 | 417.835 | 190 | 1310003.8851 | 6.6567e-09 | 2.5414
1045 | 1045 | 17.4167 | 0.72569 | 2432 | 2222 | 2392.8 | 430.65 | 0.3995 | 0.3998 | 199.6 | 3592 | 95.6 | 569 | 418.235 | 210 | 1447899.0309 | 6.6583e-09 | 2.4582
1046 | 1046 | 17.4333 | 0.72639 | 2442 | 2222 | 2409.9 | 431.05 | 0.3999 | 0.3999 | 199.7 | 3592 | 95.8 | 568 | 418.635 | 220 | 1516846.6038 | 6.665e-09 | 2.4212
1047 | 1047 | 17.45 | 0.72708 | 2472 | 2222 | 2400.1 | 431.451 | 0.3996 | 0.3997 | 199.6 | 3593 | 95.8 | 567 | 419.036 | 250 | 1723689.3225 | 6.66e-09 | 2.3196
1048 | 1048 | 17.4667 | 0.72778 | 2465 | 2222 | 2418.8 | 431.851 | 0.3994 | 0.3994 | 199.4 | 3596 | 95.8 | 568 | 419.436 | 243 | 1675426.0215 | 6.6567e-09 | 2.3413
1049 | 1049 | 17.4833 | 0.72847 | 2478 | 2222 | 2319.9 | 432.251 | 0.3996 | 0.3997 | 199.5 | 3593 | 95.6 | 569 | 419.836 | 256 | 1765057.8662 | 6.66e-09 | 2.3014
1050 | 1050 | 17.5 | 0.72917 | 2375 | 2222 | 2331.4 | 432.651 | 0.3999 | 0.4 | 199.4 | 3592 | 95.7 | 570 | 420.236 | 153 | 1054897.8654 | 6.665e-09 | 2.7328
1051 | 1051 | 17.5167 | 0.72986 | 2386 | 2222 | 2341.5 | 433.052 | 0.3998 | 0.3998 | 199.4 | 3596 | 95.7 | 570 | 420.637 | 164 | 1130740.1956 | 6.6633e-09 | 2.6701
1052 | 1052 | 17.5333 | 0.73056 | 2400 | 2222 | 2358.4 | 433.452 | 0.3998 | 0.3998 | 199.6 | 3593 | 95.8 | 571 | 421.037 | 178 | 1227266.7976 | 6.6633e-09 | 2.5981
1053 | 1053 | 17.55 | 0.73125 | 2420 | 2222 | 2371.5 | 433.852 | 0.3998 | 0.3998 | 199.5 | 3594 | 95.8 | 571 | 421.437 | 198 | 1365161.9434 | 6.6633e-09 | 2.5075
1054 | 1054 | 17.5667 | 0.73194 | 2427 | 2222 | 2393.2 | 434.252 | 0.3999 | 0.3999 | 199.4 | 3593 | 95.7 | 572 | 421.837 | 205 | 1413425.2445 | 6.665e-09 | 2.4789
1055 | 1055 | 17.5833 | 0.73264 | 2400 | 2222 | 2355 | 434.652 | 0.3994 | 0.3994 | 199.5 | 3596 | 95.7 | 572 | 422.237 | 178 | 1227266.7976 | 6.6567e-09 | 2.5973
1056 | 1056 | 17.6 | 0.73333 | 2415 | 2222 | 2376.7 | 435.053 | 0.3994 | 0.3995 | 199.4 | 3596 | 95.7 | 572 | 422.638 | 193 | 1330688.157 | 6.6567e-09 | 2.5282
1057 | 1057 | 17.6167 | 0.73403 | 2432 | 2222 | 2394.5 | 435.453 | 0.3997 | 0.3997 | 199.3 | 3593 | 95.7 | 573 | 423.038 | 210 | 1447899.0309 | 6.6617e-09 | 2.4586
1058 | 1058 | 17.6333 | 0.73472 | 2452 | 2222 | 2415.7 | 435.853 | 0.3994 | 0.3994 | 199.5 | 3596 | 95.7 | 573 | 423.438 | 230 | 1585794.1767 | 6.6567e-09 | 2.3846
1059 | 1059 | 17.65 | 0.73542 | 2480 | 2222 | 2434.3 | 436.253 | 0.3996 | 0.3996 | 199.6 | 3595 | 95.7 | 573 | 423.838 | 258 | 1778847.3808 | 6.66e-09 | 2.2954
1060 | 1060 | 17.6667 | 0.73611 | 2481 | 2222 | 2411.6 | 436.653 | 0.3999 | 0.3999 | 199.9 | 3594 | 95.7 | 573 | 424.238 | 259 | 1785742.1381 | 6.665e-09 | 2.293
1061 | 1061 | 17.6833 | 0.73681 | 2462 | 2222 | 2429.8 | 437.053 | 0.3999 | 0.3999 | 199.5 | 3595 | 95.7 | 573 | 424.638 | 240 | 1654741.7496 | 6.665e-09 | 2.352
1062 | 1062 | 17.7 | 0.7375 | 2497 | 2222 | 2251.6 | 437.454 | 0.3998 | 0.3998 | 199.7 | 3593 | 95.7 | 573 | 425.039 | 275 | 1896058.2548 | 6.6633e-09 | 2.2475
1063 | 1063 | 17.7167 | 0.73819 | 2303 | 2222 | 2253.8 | 437.854 | 0.3994 | 0.3996 | 199.3 | 3595 | 95.7 | 573 | 425.439 | 81 | 558475.3405 | 6.6567e-09 | 3.3767
1064 | 1064 | 17.7333 | 0.73889 | 2305 | 2222 | 2255.9 | 438.254 | 0.3995 | 0.3996 | 199.9 | 3596 | 95.7 | 573 | 425.839 | 83 | 572264.8551 | 6.6583e-09 | 3.3497
1065 | 1065 | 17.75 | 0.73958 | 2306 | 2222 | 2258.4 | 438.654 | 0.3996 | 0.3996 | 200.1 | 3594 | 95.7 | 573 | 426.239 | 84 | 579159.6124 | 6.66e-09 | 3.3366
1066 | 1066 | 17.7667 | 0.74028 | 2310 | 2222 | 2262.2 | 439.055 | 0.3993 | 0.3997 | 199.8 | 3596 | 95.7 | 573 | 426.64 | 88 | 606738.6415 | 6.655e-09 | 3.2844
1067 | 1067 | 17.7833 | 0.74097 | 2315 | 2222 | 2267.3 | 439.455 | 0.3993 | 0.3994 | 199.8 | 3594 | 95.7 | 573 | 427.04 | 93 | 641212.428 | 6.655e-09 | 3.2245
1068 | 1068 | 17.8 | 0.74167 | 2319 | 2222 | 2272.3 | 439.855 | 0.3997 | 0.3997 | 199.8 | 3596 | 95.6 | 574 | 427.44 | 97 | 668791.4571 | 6.6617e-09 | 3.1806
1069 | 1069 | 17.8167 | 0.74236 | 2325 | 2222 | 2273.8 | 440.254 | 0.3997 | 0.3997 | 199.9 | 3595 | 95.7 | 573 | 427.839 | 103 | 710160.0009 | 6.6617e-09 | 3.1176
1070 | 1070 | 17.8333 | 0.74306 | 2333 | 2222 | 2272.1 | 440.655 | 0.3998 | 0.3999 | 199.8 | 3592 | 95.6 | 572 | 428.24 | 111 | 765318.0592 | 6.6633e-09 | 3.0411
1071 | 1071 | 17.85 | 0.74375 | 2324 | 2222 | 2276.3 | 441.055 | 0.3999 | 0.3999 | 199.7 | 3592 | 95.6 | 570 | 428.64 | 102 | 703265.2436 | 6.665e-09 | 3.1283
1072 | 1072 | 17.8667 | 0.74444 | 2328 | 2222 | 2280.8 | 441.455 | 0.3997 | 0.3997 | 200 | 3591 | 95.7 | 569 | 429.04 | 106 | 730844.2727 | 6.6617e-09 | 3.0879
1073 | 1073 | 17.8833 | 0.74514 | 2334 | 2222 | 2286.1 | 441.856 | 0.3997 | 0.3997 | 199.8 | 3593 | 95.8 | 567 | 429.441 | 112 | 772212.8165 | 6.6617e-09 | 3.0318
1074 | 1074 | 17.9 | 0.74583 | 2337 | 2222 | 2289.3 | 442.256 | 0.3996 | 0.3996 | 199.9 | 3595 | 95.7 | 568 | 429.841 | 115 | 792897.0883 | 6.66e-09 | 3.0049
1075 | 1075 | 17.9167 | 0.74653 | 2341 | 2222 | 2294.3 | 442.656 | 0.3994 | 0.3994 | 199.7 | 3592 | 95.7 | 569 | 430.241 | 119 | 820476.1175 | 6.6567e-09 | 2.9704
1076 | 1076 | 17.9333 | 0.74722 | 2347 | 2222 | 2301.4 | 443.057 | 0.3998 | 0.3994 | 199.8 | 3593 | 95.7 | 570 | 430.642 | 125 | 861844.6613 | 6.6633e-09 | 2.923
1077 | 1077 | 17.95 | 0.74792 | 2353 | 2222 | 2305.9 | 443.457 | 0.3995 | 0.3995 | 199.7 | 3592 | 95.7 | 570 | 431.042 | 131 | 903213.205 | 6.6583e-09 | 2.877
1078 | 1078 | 17.9667 | 0.74861 | 2361 | 2222 | 2314.6 | 443.857 | 0.3996 | 0.3997 | 199.5 | 3594 | 95.7 | 570 | 431.442 | 139 | 958371.2633 | 6.66e-09 | 2.8209
1079 | 1079 | 17.9833 | 0.74931 | 2369 | 2222 | 2323.8 | 444.257 | 0.3998 | 0.3997 | 199.4 | 3593 | 95.7 | 571 | 431.842 | 147 | 1013529.3216 | 6.6633e-09 | 2.7693
1080 | 1080 | 18 | 0.75 | 2378 | 2222 | 2332.2 | 444.658 | 0.3999 | 0.3999 | 199.6 | 3593 | 95.7 | 571 | 432.243 | 156 | 1075582.1372 | 6.665e-09 | 2.7152
1081 | 1081 | 18.0167 | 0.75069 | 2388 | 2222 | 2344.1 | 445.058 | 0.3999 | 0.3996 | 199.4 | 3594 | 95.7 | 571 | 432.643 | 166 | 1144529.7101 | 6.665e-09 | 2.6595
1082 | 1082 | 18.0333 | 0.75139 | 2398 | 2222 | 2355.6 | 445.458 | 0.3998 | 0.3998 | 199.5 | 3593 | 95.7 | 572 | 433.043 | 176 | 1213477.283 | 6.6633e-09 | 2.6079
1083 | 1083 | 18.05 | 0.75208 | 2367 | 2222 | 2318.9 | 445.858 | 0.3997 | 0.3997 | 199.5 | 3594 | 95.7 | 572 | 433.443 | 145 | 999739.807 | 6.6617e-09 | 2.7817
1084 | 1084 | 18.0667 | 0.75278 | 2374 | 2222 | 2329.6 | 446.258 | 0.3995 | 0.3999 | 199.3 | 3596 | 95.7 | 572 | 433.843 | 152 | 1048003.1081 | 6.6583e-09 | 2.7379
1085 | 1085 | 18.0833 | 0.75347 | 2385 | 2222 | 2340.4 | 446.659 | 0.3997 | 0.3997 | 199.4 | 3594 | 95.7 | 572 | 434.244 | 163 | 1123845.4383 | 6.6617e-09 | 2.6753
1086 | 1086 | 18.1 | 0.75417 | 2397 | 2222 | 2353.9 | 447.059 | 0.3998 | 0.3993 | 199.4 | 3596 | 95.8 | 573 | 434.644 | 175 | 1206582.5258 | 6.6633e-09 | 2.6129
1087 | 1087 | 18.1167 | 0.75486 | 2408 | 2222 | 2362.5 | 447.459 | 0.3998 | 0.3998 | 199.5 | 3596 | 95.7 | 573 | 435.044 | 186 | 1282424.8559 | 6.6633e-09 | 2.5603
1088 | 1088 | 18.1333 | 0.75556 | 2419 | 2222 | 2378.1 | 447.86 | 0.4 | 0.3995 | 199.5 | 3596 | 95.8 | 573 | 435.445 | 197 | 1358267.1861 | 6.6667e-09 | 2.5122
1089 | 1089 | 18.15 | 0.75625 | 2437 | 2222 | 2392.1 | 448.26 | 0.3994 | 0.3994 | 199.5 | 3596 | 95.7 | 573 | 435.845 | 215 | 1482372.8173 | 6.6567e-09 | 2.4388
1090 | 1090 | 18.1667 | 0.75694 | 2453 | 2222 | 2409.8 | 448.66 | 0.3995 | 0.3995 | 199.4 | 3596 | 95.7 | 573 | 436.245 | 231 | 1592688.934 | 6.6583e-09 | 2.3814
1091 | 1091 | 18.1833 | 0.75764 | 2466 | 2222 | 2414.5 | 449.06 | 0.3995 | 0.3995 | 199.6 | 3596 | 95.8 | 573 | 436.645 | 244 | 1682320.7788 | 6.6583e-09 | 2.3383
1092 | 1092 | 18.2 | 0.75833 | 2475 | 2222 | 2437.6 | 449.46 | 0.3996 | 0.3996 | 199.8 | 3596 | 95.7 | 573 | 437.045 | 253 | 1744373.5944 | 6.66e-09 | 2.3104
1093 | 1093 | 18.2167 | 0.75903 | 2493 | 2222 | 2279.9 | 449.861 | 0.4 | 0.3994 | 199.7 | 3595 | 95.7 | 573 | 437.446 | 271 | 1868479.2256 | 6.6667e-09 | 2.2588
1094 | 1094 | 18.2333 | 0.75972 | 2331 | 2222 | 2283.8 | 450.261 | 0.3998 | 0.3998 | 199.9 | 3595 | 95.7 | 573 | 437.846 | 109 | 751528.5446 | 6.6633e-09 | 3.0596
1095 | 1095 | 18.25 | 0.76042 | 2336 | 2222 | 2289.9 | 450.661 | 0.3999 | 0.3999 | 199.8 | 3597 | 95.7 | 572 | 438.246 | 114 | 786002.3311 | 6.665e-09 | 3.0144
1096 | 1096 | 18.2667 | 0.76111 | 2345 | 2222 | 2295.7 | 451.061 | 0.3998 | 0.3997 | 199.8 | 3597 | 95.7 | 571 | 438.646 | 123 | 848055.1467 | 6.6633e-09 | 2.9388
1097 | 1097 | 18.2833 | 0.76181 | 2350 | 2223 | 2301.7 | 451.461 | 0.3999 | 0.3999 | 199.8 | 3595 | 95.7 | 570 | 439.046 | 127 | 875634.1758 | 6.665e-09 | 2.9078
1098 | 1098 | 18.3 | 0.7625 | 2356 | 2223 | 2308.3 | 451.861 | 0.3997 | 0.3997 | 199.8 | 3594 | 95.8 | 568 | 439.446 | 133 | 917002.7196 | 6.6617e-09 | 2.863
1099 | 1099 | 18.3167 | 0.76319 | 2364 | 2223 | 2316.5 | 452.261 | 0.3999 | 0.3999 | 199.9 | 3595 | 95.7 | 567 | 439.846 | 141 | 972160.7779 | 6.665e-09 | 2.8082
1100 | 1100 | 18.3333 | 0.76389 | 2370 | 2222 | 2324.7 | 452.662 | 0.3997 | 0.3997 | 199.9 | 3596 | 95.7 | 566 | 440.247 | 148 | 1020424.0789 | 6.6617e-09 | 2.7628
1101 | 1101 | 18.35 | 0.76458 | 2380 | 2223 | 2333.9 | 453.062 | 0.3995 | 0.3995 | 200 | 3595 | 95.7 | 567 | 440.647 | 157 | 1082476.8945 | 6.6583e-09 | 2.7085
1102 | 1102 | 18.3667 | 0.76528 | 2389 | 2223 | 2342.9 | 453.462 | 0.3995 | 0.3995 | 200 | 3595 | 95.8 | 567 | 441.047 | 166 | 1144529.7101 | 6.6583e-09 | 2.6586
1103 | 1103 | 18.3833 | 0.76597 | 2397 | 2222 | 2352.6 | 453.862 | 0.3999 | 0.3999 | 199.9 | 3595 | 95.7 | 567 | 441.447 | 175 | 1206582.5258 | 6.665e-09 | 2.6131
1104 | 1104 | 18.4 | 0.76667 | 2406 | 2223 | 2361.7 | 454.263 | 0.3999 | 0.3999 | 199.8 | 3594 | 95.8 | 567 | 441.848 | 183 | 1261740.5841 | 6.665e-09 | 2.5745
1105 | 1105 | 18.4167 | 0.76736 | 2419 | 2223 | 2373.2 | 454.663 | 0.3995 | 0.3996 | 199.8 | 3594 | 95.7 | 567 | 442.248 | 196 | 1351372.4288 | 6.6583e-09 | 2.5154
1106 | 1106 | 18.4333 | 0.76806 | 2424 | 2223 | 2379.7 | 455.063 | 0.3995 | 0.3997 | 199.8 | 3595 | 95.7 | 568 | 442.648 | 201 | 1385846.2153 | 6.6583e-09 | 2.4944
1107 | 1107 | 18.45 | 0.76875 | 2436 | 2223 | 2389.8 | 455.463 | 0.3997 | 0.3994 | 199.7 | 3594 | 95.9 | 568 | 443.048 | 213 | 1468583.3028 | 6.6617e-09 | 2.447
1108 | 1108 | 18.4667 | 0.76944 | 2447 | 2223 | 2402.7 | 455.863 | 0.4 | 0.4 | 199.6 | 3594 | 95.9 | 568 | 443.448 | 224 | 1544425.633 | 6.6667e-09 | 2.4069
1109 | 1109 | 18.4833 | 0.77014 | 2458 | 2223 | 2414.8 | 456.264 | 0.3997 | 0.3997 | 199.6 | 3595 | 95.8 | 568 | 443.849 | 235 | 1620267.9631 | 6.6617e-09 | 2.3682
1110 | 1110 | 18.5 | 0.77083 | 2471 | 2223 | 2430.3 | 456.664 | 0.3993 | 0.3993 | 199.5 | 3596 | 95.8 | 568 | 444.249 | 248 | 1709899.8079 | 6.655e-09 | 2.3253
1111 | 1111 | 18.5167 | 0.77153 | 2486 | 2223 | 2443.8 | 457.064 | 0.3994 | 0.3994 | 199.5 | 3595 | 95.7 | 568 | 444.649 | 263 | 1813321.1673 | 6.6567e-09 | 2.2804
1112 | 1112 | 18.5333 | 0.77222 | 2483 | 2223 | 2449.8 | 457.464 | 0.4 | 0.4 | 199.4 | 3594 | 95.8 | 568 | 445.049 | 260 | 1792636.8954 | 6.6667e-09 | 2.2903
1113 | 1113 | 18.55 | 0.77292 | 2512 | 2223 | 2461.5 | 457.864 | 0.3998 | 0.3996 | 199.6 | 3598 | 95.8 | 568 | 445.449 | 289 | 1992584.8568 | 6.6633e-09 | 2.2106
1114 | 1114 | 18.5667 | 0.77361 | 2522 | 2223 | 2276.5 | 458.265 | 0.3999 | 0.3999 | 199.6 | 3598 | 95.8 | 567 | 445.85 | 299 | 2061532.4297 | 6.665e-09 | 2.1858
1115 | 1115 | 18.5833 | 0.77431 | 2332 | 2223 | 2286.3 | 458.665 | 0.3999 | 0.3999 | 199.5 | 3597 | 95.8 | 567 | 446.25 | 109 | 751528.5446 | 6.665e-09 | 3.0598
1116 | 1116 | 18.6 | 0.775 | 2344 | 2223 | 2302.5 | 459.065 | 0.3995 | 0.3995 | 199.4 | 3595 | 95.8 | 567 | 446.65 | 121 | 834265.6321 | 6.6583e-09 | 2.9541
1117 | 1117 | 18.6167 | 0.77569 | 2364 | 2223 | 2322.8 | 459.465 | 0.3997 | 0.3998 | 199.4 | 3598 | 95.9 | 567 | 447.05 | 141 | 972160.7779 | 6.6617e-09 | 2.8078
1118 | 1118 | 18.6333 | 0.77639 | 2386 | 2223 | 2342.2 | 459.865 | 0.3998 | 0.3998 | 199.3 | 3596 | 95.8 | 567 | 447.45 | 163 | 1123845.4383 | 6.6633e-09 | 2.6755
1119 | 1119 | 18.65 | 0.77708 | 2400 | 2223 | 2344.7 | 460.266 | 0.4 | 0.4 | 199.4 | 3598 | 95.8 | 567 | 447.851 | 177 | 1220372.0403 | 6.6667e-09 | 2.6035
1120 | 1120 | 18.6667 | 0.77778 | 2414 | 2223 | 2380.7 | 460.666 | 0.3995 | 0.3996 | 199.4 | 3596 | 95.8 | 567 | 448.251 | 191 | 1316898.6424 | 6.6583e-09 | 2.5372
1121 | 1121 | 18.6833 | 0.77847 | 2439 | 2223 | 2387.1 | 461.066 | 0.3996 | 0.3995 | 199.2 | 3598 | 95.8 | 566 | 448.651 | 216 | 1489267.5746 | 6.66e-09 | 2.4354
1122 | 1122 | 18.7 | 0.77917 | 2456 | 2223 | 2427 | 461.466 | 0.3997 | 0.3997 | 199.9 | 3597 | 95.8 | 565 | 449.051 | 233 | 1606478.4486 | 6.6617e-09 | 2.3749
1123 | 1123 | 18.7167 | 0.77986 | 2478 | 2223 | 2449.5 | 461.866 | 0.3997 | 0.3997 | 199.6 | 3597 | 95.8 | 564 | 449.451 | 255 | 1758163.109 | 6.6617e-09 | 2.3046
1124 | 1124 | 18.7333 | 0.78056 | 2466 | 2223 | 2433.8 | 462.266 | 0.3999 | 0.3998 | 199.6 | 3599 | 96 | 562 | 449.851 | 243 | 1675426.0215 | 6.665e-09 | 2.3423
1125 | 1125 | 18.75 | 0.78125 | 2493 | 2223 | 2458 | 462.667 | 0.3995 | 0.3996 | 199.5 | 3597 | 95.8 | 562 | 450.252 | 270 | 1861584.4683 | 6.6583e-09 | 2.2607
1126 | 1126 | 18.7667 | 0.78194 | 2522 | 2223 | 2457.1 | 463.067 | 0.3998 | 0.3996 | 199.5 | 3598 | 95.9 | 563 | 450.652 | 299 | 2061532.4297 | 6.6633e-09 | 2.1856
1127 | 1127 | 18.7833 | 0.78264 | 2526 | 2223 | 2487.1 | 463.467 | 0.3999 | 0.3999 | 199.4 | 3596 | 95.8 | 565 | 451.052 | 303 | 2089111.4589 | 6.665e-09 | 2.1762
1128 | 1128 | 18.8 | 0.78333 | 2553 | 2223 | 2509.5 | 463.867 | 0.3999 | 0.3999 | 199.7 | 3597 | 95.8 | 566 | 451.452 | 330 | 2275269.9057 | 6.665e-09 | 2.1151
1129 | 1129 | 18.8167 | 0.78403 | 2573 | 2223 | 2518.3 | 464.268 | 0.3997 | 0.3995 | 199.9 | 3596 | 95.8 | 566 | 451.853 | 350 | 2413165.0515 | 6.6617e-09 | 2.0737
1130 | 1130 | 18.8333 | 0.78472 | 2581 | 2223 | 2532.6 | 464.668 | 0.3997 | 0.3997 | 199.8 | 3595 | 95.8 | 567 | 452.253 | 358 | 2468323.1098 | 6.6617e-09 | 2.0581
1131 | 1131 | 18.85 | 0.78542 | 2551 | 2223 | 2518.5 | 465.068 | 0.4 | 0.4 | 199.6 | 3595 | 95.8 | 567 | 452.653 | 328 | 2261480.3911 | 6.6667e-09 | 2.1196
1132 | 1132 | 18.8667 | 0.78611 | 2586 | 2224 | 2363.3 | 465.469 | 0.3999 | 0.3999 | 199.6 | 3596 | 95.8 | 567 | 453.054 | 362 | 2495902.139 | 6.665e-09 | 2.0509
1133 | 1133 | 18.8833 | 0.78681 | 2417 | 2223 | 2382.4 | 465.869 | 0.3995 | 0.3995 | 199.7 | 3595 | 95.8 | 567 | 453.454 | 194 | 1337582.9143 | 6.6583e-09 | 2.524
1134 | 1134 | 18.9 | 0.7875 | 2448 | 2224 | 2414.4 | 466.269 | 0.3997 | 0.3997 | 199.9 | 3599 | 95.9 | 567 | 453.854 | 224 | 1544425.633 | 6.6617e-09 | 2.4063
1135 | 1135 | 18.9167 | 0.78819 | 2480 | 2223 | 2444.2 | 466.669 | 0.3993 | 0.3999 | 199.4 | 3597 | 96 | 567 | 454.254 | 257 | 1771952.6235 | 6.655e-09 | 2.2978
1136 | 1136 | 18.9333 | 0.78889 | 2507 | 2223 | 2474.8 | 467.07 | 0.3997 | 0.3997 | 199.5 | 3595 | 95.8 | 567 | 454.655 | 284 | 1958111.0704 | 6.6617e-09 | 2.2233
1137 | 1137 | 18.95 | 0.78958 | 2534 | 2223 | 2491.8 | 467.47 | 0.3995 | 0.3996 | 199.5 | 3596 | 95.8 | 567 | 455.055 | 311 | 2144269.5172 | 6.6583e-09 | 2.1566
1138 | 1138 | 18.9667 | 0.79028 | 2552 | 2223 | 2511.7 | 467.87 | 0.3999 | 0.3999 | 199.5 | 3596 | 95.8 | 567 | 455.455 | 329 | 2268375.1484 | 6.665e-09 | 2.1173
1139 | 1139 | 18.9833 | 0.79097 | 2575 | 2223 | 2526.9 | 468.27 | 0.3999 | 0.3999 | 199.5 | 3596 | 95.8 | 567 | 455.855 | 352 | 2426954.5661 | 6.665e-09 | 2.0701
1140 | 1140 | 19 | 0.79167 | 2574 | 2224 | 2540.5 | 468.67 | 0.3997 | 0.3997 | 199.4 | 3596 | 95.9 | 567 | 456.255 | 350 | 2413165.0515 | 6.6617e-09 | 2.0737
1141 | 1141 | 19.0167 | 0.79236 | 2591 | 2223 | 2558.4 | 469.071 | 0.3998 | 0.3998 | 199.4 | 3599 | 95.9 | 567 | 456.656 | 368 | 2537270.6827 | 6.6633e-09 | 2.0395
1142 | 1142 | 19.0333 | 0.79306 | 2607 | 2224 | 2554.7 | 469.471 | 0.3994 | 0.3994 | 199.4 | 3599 | 95.9 | 567 | 457.056 | 383 | 2640692.0421 | 6.6567e-09 | 2.0118
1143 | 1143 | 19.05 | 0.79375 | 2596 | 2224 | 2566 | 469.871 | 0.3996 | 0.3996 | 199.3 | 3596 | 96 | 567 | 457.456 | 372 | 2564849.7119 | 6.66e-09 | 2.0318
1144 | 1144 | 19.0667 | 0.79444 | 2634 | 2224 | 2587.8 | 470.271 | 0.3998 | 0.3998 | 199.2 | 3599 | 95.9 | 567 | 457.856 | 410 | 2826850.4889 | 6.6633e-09 | 1.9673
1145 | 1145 | 19.0833 | 0.79514 | 2651 | 2223 | 2605.2 | 470.672 | 0.3999 | 0.3999 | 199.7 | 3596 | 95.9 | 566 | 458.257 | 428 | 2950956.1201 | 6.665e-09 | 1.9395
1146 | 1146 | 19.1 | 0.79583 | 2279 | 2224 | 2228.6 | 471.072 | 0.3993 | 0.3995 | 199.5 | 3596 | 95.9 | 566 | 458.657 | 55 | 379211.6509 | 6.655e-09 | 3.8415
1147 | 1147 | 19.1167 | 0.79653 | 2278 | 2224 | 2228.4 | 471.472 | 0.3998 | 0.3992 | 198.9 | 3599 | 95.9 | 566 | 459.057 | 54 | 372316.8937 | 6.6633e-09 | 3.8667
1148 | 1148 | 19.1333 | 0.79722 | 2275 | 2223 | 2228.9 | 471.871 | 0.3999 | 0.3999 | 199.5 | 3599 | 95.9 | 566 | 459.456 | 52 | 358527.3791 | 6.665e-09 | 3.916
1149 | 1149 | 19.15 | 0.79792 | 2279 | 2224 | 2229.2 | 472.272 | 0.3997 | 0.3997 | 199.6 | 3599 | 95.8 | 564 | 459.857 | 55 | 379211.6509 | 6.6617e-09 | 3.8428
1150 | 1150 | 19.1667 | 0.79861 | 2280 | 2224 | 2229.9 | 472.672 | 0.3999 | 0.3999 | 199.5 | 3599 | 95.8 | 562 | 460.257 | 56 | 386106.4082 | 6.665e-09 | 3.8204
1151 | 1151 | 19.1833 | 0.79931 | 2281 | 2224 | 2230.8 | 473.072 | 0.3997 | 0.3997 | 199.6 | 3598 | 95.9 | 561 | 460.657 | 57 | 393001.1655 | 6.6617e-09 | 3.7973
1152 | 1152 | 19.2 | 0.8 | 2281 | 2224 | 2231.4 | 473.472 | 0.3995 | 0.4 | 199.5 | 3599 | 95.8 | 562 | 461.057 | 57 | 393001.1655 | 6.6583e-09 | 3.7967
1153 | 1153 | 19.2167 | 0.80069 | 2282 | 2224 | 2232.3 | 473.873 | 0.3997 | 0.3997 | 199.6 | 3599 | 95.9 | 564 | 461.458 | 58 | 399895.9228 | 6.6617e-09 | 3.7754
1154 | 1154 | 19.2333 | 0.80139 | 2283 | 2224 | 2233.8 | 474.273 | 0.3998 | 0.3998 | 199.6 | 3599 | 95.8 | 565 | 461.858 | 59 | 406790.6801 | 6.6633e-09 | 3.7542
1155 | 1155 | 19.25 | 0.80208 | 2285 | 2224 | 2236.9 | 474.673 | 0.3997 | 0.3994 | 199.6 | 3598 | 95.9 | 566 | 462.258 | 61 | 420580.1947 | 6.6617e-09 | 3.7124
1156 | 1156 | 19.2667 | 0.80278 | 2288 | 2224 | 2238.1 | 475.073 | 0.3994 | 0.3994 | 199.6 | 3599 | 95.9 | 566 | 462.658 | 64 | 441264.4666 | 6.6567e-09 | 3.6526
1157 | 1157 | 19.2833 | 0.80347 | 2290 | 2224 | 2242 | 475.474 | 0.3998 | 0.3999 | 199.7 | 3598 | 95.8 | 566 | 463.059 | 66 | 455053.9811 | 6.6633e-09 | 3.6165
1158 | 1158 | 19.3 | 0.80417 | 2295 | 2224 | 2246.6 | 475.874 | 0.3997 | 0.3995 | 199.4 | 3597 | 95.8 | 567 | 463.459 | 71 | 489527.7676 | 6.6617e-09 | 3.5292
1159 | 1159 | 19.3167 | 0.80486 | 2300 | 2224 | 2252.6 | 476.274 | 0.3997 | 0.3997 | 199.5 | 3599 | 95.9 | 567 | 463.859 | 76 | 524001.554 | 6.6617e-09 | 3.4501
1160 | 1160 | 19.3333 | 0.80556 | 2306 | 2224 | 2260.5 | 476.674 | 0.3995 | 0.3995 | 199.8 | 3599 | 95.9 | 567 | 464.259 | 82 | 565370.0978 | 6.6583e-09 | 3.3632
1161 | 1161 | 19.35 | 0.80625 | 2313 | 2224 | 2267.2 | 477.074 | 0.3997 | 0.3997 | 199.7 | 3595 | 95.9 | 567 | 464.659 | 89 | 613633.3988 | 6.6617e-09 | 3.2732
1162 | 1162 | 19.3667 | 0.80694 | 2324 | 2224 | 2273.9 | 477.475 | 0.3995 | 0.3998 | 199.3 | 3596 | 95.8 | 567 | 465.06 | 100 | 689475.729 | 6.6583e-09 | 3.1479
1163 | 1163 | 19.3833 | 0.80764 | 2335 | 2224 | 2294.1 | 477.875 | 0.3996 | 0.3996 | 199.6 | 3598 | 95.8 | 567 | 465.46 | 111 | 765318.0592 | 6.66e-09 | 3.0406
1164 | 1164 | 19.4 | 0.80833 | 2352 | 2224 | 2310.3 | 478.275 | 0.3996 | 0.3996 | 199.5 | 3596 | 95.9 | 567 | 465.86 | 128 | 882528.9331 | 6.66e-09 | 2.8995
1165 | 1165 | 19.4167 | 0.80903 | 2364 | 2224 | 2322.8 | 478.675 | 0.3994 | 0.3996 | 199.6 | 3596 | 95.8 | 567 | 466.26 | 140 | 965266.0206 | 6.6567e-09 | 2.8137
1166 | 1166 | 19.4333 | 0.80972 | 2377 | 2224 | 2311.4 | 479.075 | 0.3999 | 0.3999 | 199.7 | 3596 | 95.9 | 567 | 466.66 | 153 | 1054897.8654 | 6.665e-09 | 2.7328
1167 | 1167 | 19.45 | 0.81042 | 2382 | 2223 | 2341.9 | 479.476 | 0.3996 | 0.3996 | 199.6 | 3595 | 96 | 567 | 467.061 | 159 | 1096266.4091 | 6.66e-09 | 2.6973
1168 | 1168 | 19.4667 | 0.81111 | 2407 | 2224 | 2356.2 | 479.876 | 0.3997 | 0.3998 | 199.5 | 3596 | 95.9 | 567 | 467.461 | 183 | 1261740.5841 | 6.6617e-09 | 2.574
1169 | 1169 | 19.4833 | 0.81181 | 2429 | 2224 | 2378.2 | 480.276 | 0.3997 | 0.3997 | 199.4 | 3598 | 95.9 | 567 | 467.861 | 205 | 1413425.2445 | 6.6617e-09 | 2.4785
1170 | 1170 | 19.5 | 0.8125 | 2434 | 2224 | 2398.1 | 480.676 | 0.4 | 0.4 | 199.4 | 3596 | 95.9 | 567 | 468.261 | 210 | 1447899.0309 | 6.6667e-09 | 2.4592
1171 | 1171 | 19.5167 | 0.81319 | 2454 | 2224 | 2412 | 481.076 | 0.3998 | 0.3998 | 199.3 | 3598 | 95.8 | 567 | 468.661 | 230 | 1585794.1767 | 6.6633e-09 | 2.3854
1172 | 1172 | 19.5333 | 0.81389 | 2472 | 2224 | 2411.5 | 481.477 | 0.3998 | 0.3995 | 199.6 | 3594 | 95.9 | 567 | 469.062 | 248 | 1709899.8079 | 6.6633e-09 | 2.3262
1173 | 1173 | 19.55 | 0.81458 | 2467 | 2224 | 2435 | 481.877 | 0.4 | 0.4 | 199.2 | 3596 | 95.9 | 567 | 469.462 | 243 | 1675426.0215 | 6.6667e-09 | 2.3425
1174 | 1174 | 19.5667 | 0.81528 | 2484 | 2224 | 2448.6 | 482.277 | 0.3999 | 0.3999 | 199.4 | 3597 | 95.9 | 567 | 469.862 | 260 | 1792636.8954 | 6.665e-09 | 2.2901
1175 | 1175 | 19.5833 | 0.81597 | 2507 | 2224 | 2464.2 | 482.677 | 0.3999 | 0.3995 | 199.2 | 3598 | 95.8 | 566 | 470.262 | 283 | 1951216.3131 | 6.665e-09 | 2.2263
1176 | 1176 | 19.6 | 0.81667 | 2517 | 2224 | 2477.1 | 483.077 | 0.3995 | 0.3995 | 199.4 | 3598 | 95.8 | 564 | 470.662 | 293 | 2020163.886 | 6.6583e-09 | 2.1999
1177 | 1177 | 19.6167 | 0.81736 | 2538 | 2224 | 2345.2 | 483.478 | 0.3996 | 0.3996 | 199.5 | 3596 | 95.8 | 563 | 471.063 | 314 | 2164953.7891 | 6.66e-09 | 2.1499
1178 | 1178 | 19.6333 | 0.81806 | 2404 | 2224 | 2359.5 | 483.878 | 0.3998 | 0.3998 | 199.5 | 3599 | 95.8 | 562 | 471.463 | 180 | 1241056.3122 | 6.6633e-09 | 2.5885
1179 | 1179 | 19.65 | 0.81875 | 2421 | 2224 | 2383.8 | 484.278 | 0.3996 | 0.3996 | 199.4 | 3598 | 95.9 | 562 | 471.863 | 197 | 1358267.1861 | 6.66e-09 | 2.5114
1180 | 1180 | 19.6667 | 0.81944 | 2443 | 2224 | 2440.4 | 485.266 | 0.3995 | 0.3998 | 199.5 | 3595 | 95.8 | 563 | 472.851 | 219 | 1509951.8465 | 6.6583e-09 | 2.4241
1181 | 1181 | 19.6833 | 0.82014 | 2491 | 2224 | 2457 | 485.499 | 0.3995 | 0.3995 | 199.6 | 3599 | 96.1 | 564 | 473.084 | 267 | 1840900.1964 | 6.6583e-09 | 2.2691
1182 | 1182 | 19.7 | 0.82083 | 2521 | 2224 | 2484.1 | 485.9 | 0.3994 | 0.3994 | 199.6 | 3598 | 95.9 | 565 | 473.485 | 297 | 2047742.9151 | 6.6567e-09 | 2.1898
1183 | 1183 | 19.7167 | 0.82153 | 2549 | 2224 | 2510.8 | 486.3 | 0.3995 | 0.3996 | 199.5 | 3597 | 95.8 | 565 | 473.885 | 325 | 2240796.1192 | 6.6583e-09 | 2.1252
1184 | 1184 | 19.7333 | 0.82222 | 2572 | 2223 | 2525.6 | 486.7 | 0.3993 | 0.3993 | 199.6 | 3598 | 95.8 | 565 | 474.285 | 349 | 2406270.2942 | 6.655e-09 | 2.075
1185 | 1185 | 19.75 | 0.82292 | 2589 | 2224 | 2556.7 | 487.101 | 0.3998 | 0.3998 | 199.5 | 3598 | 95.8 | 565 | 474.686 | 365 | 2516586.4109 | 6.6633e-09 | 2.0451
1186 | 1186 | 19.7667 | 0.82361 | 2612 | 2224 | 2556.1 | 487.501 | 0.3995 | 0.3995 | 199.6 | 3597 | 95.8 | 566 | 475.086 | 388 | 2675165.8285 | 6.6583e-09 | 2.0033
1187 | 1187 | 19.7833 | 0.82431 | 2623 | 2224 | 2582.4 | 487.901 | 0.3997 | 0.3997 | 199.8 | 3595 | 95.9 | 566 | 475.486 | 399 | 2751008.1587 | 6.6617e-09 | 1.9851
1188 | 1188 | 19.8 | 0.825 | 2595 | 2224 | 2565 | 488.302 | 0.3998 | 0.3998 | 199.8 | 3598 | 95.9 | 566 | 475.887 | 371 | 2557954.9546 | 6.6633e-09 | 2.034
1189 | 1189 | 19.8167 | 0.82569 | 2632 | 2223 | 2590.6 | 488.702 | 0.3995 | 0.3995 | 199.8 | 3598 | 95.9 | 566 | 476.287 | 409 | 2819955.7316 | 6.6583e-09 | 1.9684
1190 | 1190 | 19.8333 | 0.82639 | 2283 | 2224 | 2232 | 489.102 | 0.3996 | 0.3996 | 199.7 | 3596 | 95.7 | 566 | 476.687 | 59 | 406790.6801 | 6.66e-09 | 3.7536
1191 | 1191 | 19.85 | 0.82708 | 2283 | 2224 | 2232.4 | 489.502 | 0.3993 | 0.3993 | 199.8 | 3598 | 95.8 | 567 | 477.087 | 59 | 406790.6801 | 6.655e-09 | 3.7526
1192 | 1192 | 19.8667 | 0.82778 | 2283 | 2224 | 2233.7 | 489.902 | 0.3999 | 0.3999 | 199.6 | 3596 | 95.8 | 567 | 477.487 | 59 | 406790.6801 | 6.665e-09 | 3.7545
1193 | 1193 | 19.8833 | 0.82847 | 2284 | 2224 | 2234.7 | 490.303 | 0.3993 | 0.3993 | 199.5 | 3597 | 95.9 | 567 | 477.888 | 60 | 413685.4374 | 6.655e-09 | 3.7317
1194 | 1194 | 19.9 | 0.82917 | 2285 | 2224 | 2235.6 | 490.703 | 0.3998 | 0.3998 | 199.7 | 3595 | 96 | 567 | 478.288 | 61 | 420580.1947 | 6.6633e-09 | 3.7127
1195 | 1195 | 19.9167 | 0.82986 | 2286 | 2224 | 2237 | 491.103 | 0.3997 | 0.3997 | 199.7 | 3595 | 95.9 | 567 | 478.688 | 62 | 427474.952 | 6.6617e-09 | 3.6923
1196 | 1196 | 19.9333 | 0.83056 | 2287 | 2224 | 2238.5 | 491.503 | 0.3999 | 0.3999 | 199.6 | 3596 | 95.9 | 567 | 479.088 | 63 | 434369.7093 | 6.665e-09 | 3.6733
1197 | 1197 | 19.95 | 0.83125 | 2289 | 2224 | 2239.6 | 491.904 | 0.3994 | 0.3994 | 199.5 | 3595 | 95.8 | 567 | 479.489 | 65 | 448159.2239 | 6.6567e-09 | 3.6337
1198 | 1198 | 19.9667 | 0.83194 | 2290 | 2224 | 2241.4 | 492.303 | 0.3995 | 0.3995 | 199.5 | 3596 | 95.9 | 567 | 479.888 | 66 | 455053.9811 | 6.6583e-09 | 3.6156
1199 | 1199 | 19.9833 | 0.83264 | 2292 | 2224 | 2243.7 | 492.703 | 0.3998 | 0.3998 | 199.4 | 3595 | 95.9 | 567 | 480.288 | 68 | 468843.4957 | 6.6633e-09 | 3.5807
1200 | 1200 | 20 | 0.83333 | 2295 | 2224 | 2246.4 | 493.103 | 0.3994 | 0.3994 | 199.3 | 3596 | 95.9 | 565 | 480.688 | 71 | 489527.7676 | 6.6567e-09 | 3.5284
1201 | 1201 | 20.0167 | 0.83403 | 2298 | 2224 | 2248.8 | 493.504 | 0.3995 | 0.3995 | 199.3 | 3596 | 95.9 | 564 | 481.089 | 74 | 510212.0395 | 6.6583e-09 | 3.4803
1202 | 1202 | 20.0333 | 0.83472 | 2301 | 2224 | 2251.8 | 493.904 | 0.3999 | 0.3999 | 199.5 | 3598 | 95.7 | 563 | 481.489 | 77 | 530896.3113 | 6.665e-09 | 3.4356
1203 | 1203 | 20.05 | 0.83542 | 2305 | 2223 | 2255.6 | 494.304 | 0.3996 | 0.3996 | 199.4 | 3595 | 95.8 | 562 | 481.889 | 82 | 565370.0978 | 6.66e-09 | 3.3635
1204 | 1204 | 20.0667 | 0.83611 | 2308 | 2223 | 2259.9 | 494.705 | 0.3999 | 0.3999 | 199.3 | 3595 | 95.8 | 562 | 482.29 | 85 | 586054.3697 | 6.665e-09 | 3.3243
1205 | 1205 | 20.0833 | 0.83681 | 2313 | 2223 | 2266.3 | 495.105 | 0.3996 | 0.3996 | 199.5 | 3594 | 95.9 | 563 | 482.69 | 90 | 620528.1561 | 6.66e-09 | 3.2607
1206 | 1206 | 20.1 | 0.8375 | 2321 | 2224 | 2273.8 | 495.505 | 0.3999 | 0.3999 | 199.3 | 3595 | 95.9 | 563 | 483.09 | 97 | 668791.4571 | 6.665e-09 | 3.1811
1207 | 1207 | 20.1167 | 0.83819 | 2327 | 2224 | 2282.2 | 495.905 | 0.3998 | 0.3998 | 199 | 3598 | 95.9 | 564 | 483.49 | 103 | 710160.0009 | 6.6633e-09 | 3.1179
1208 | 1208 | 20.1333 | 0.83889 | 2333 | 2224 | 2289.2 | 496.305 | 0.3998 | 0.3998 | 199.4 | 3596 | 95.8 | 564 | 483.89 | 109 | 751528.5446 | 6.6633e-09 | 3.0596
1209 | 1209 | 20.15 | 0.83958 | 2345 | 2224 | 2301.4 | 496.706 | 0.3995 | 0.3996 | 199.3 | 3598 | 95.8 | 564 | 484.291 | 121 | 834265.6321 | 6.6583e-09 | 2.9541
1210 | 1210 | 20.1667 | 0.84028 | 2358 | 2224 | 2311.8 | 497.106 | 0.3997 | 0.3997 | 199.5 | 3598 | 95.8 | 565 | 484.691 | 134 | 923897.4769 | 6.6617e-09 | 2.8558
1211 | 1211 | 20.1833 | 0.84097 | 2367 | 2223 | 2324.6 | 497.506 | 0.3994 | 0.3994 | 199.3 | 3598 | 95.9 | 565 | 485.091 | 144 | 992845.0498 | 6.6567e-09 | 2.7874
1212 | 1212 | 20.2 | 0.84167 | 2384 | 2224 | 2344.2 | 497.906 | 0.3994 | 0.3994 | 199.5 | 3596 | 95.8 | 565 | 485.491 | 160 | 1103161.1664 | 6.6567e-09 | 2.6912
1213 | 1213 | 20.2167 | 0.84236 | 2402 | 2224 | 2352.6 | 498.306 | 0.3999 | 0.3999 | 199.3 | 3597 | 95.8 | 565 | 485.891 | 178 | 1227266.7976 | 6.665e-09 | 2.5984
1214 | 1214 | 20.2333 | 0.84306 | 2410 | 2224 | 2370 | 498.707 | 0.3994 | 0.3994 | 199.6 | 3597 | 95.9 | 565 | 486.292 | 186 | 1282424.8559 | 6.6567e-09 | 2.5595
1215 | 1215 | 20.25 | 0.84375 | 2429 | 2223 | 2387.1 | 499.107 | 0.3996 | 0.3996 | 199.7 | 3597 | 95.8 | 565 | 486.692 | 206 | 1420320.0017 | 6.66e-09 | 2.4742
1216 | 1216 | 20.2667 | 0.84444 | 2444 | 2224 | 2396.6 | 499.507 | 0.3999 | 0.3999 | 199.8 | 3595 | 95.9 | 566 | 487.092 | 220 | 1516846.6038 | 6.665e-09 | 2.4212
1217 | 1217 | 20.2833 | 0.84514 | 2462 | 2224 | 2425.1 | 499.907 | 0.3995 | 0.3995 | 199.5 | 3598 | 95.9 | 566 | 487.492 | 238 | 1640952.235 | 6.6583e-09 | 2.3578
1218 | 1218 | 20.3 | 0.84583 | 2490 | 2224 | 2357.7 | 500.307 | 0.3998 | 0.3998 | 199.8 | 3597 | 96 | 566 | 487.892 | 266 | 1834005.4391 | 6.6633e-09 | 2.2725
1219 | 1219 | 20.3167 | 0.84653 | 2395 | 2224 | 2355.2 | 500.708 | 0.3994 | 0.3994 | 199.6 | 3596 | 95.8 | 566 | 488.293 | 171 | 1179003.4966 | 6.6567e-09 | 2.6322
1220 | 1220 | 20.3333 | 0.84722 | 2418 | 2224 | 2379.8 | 501.108 | 0.3997 | 0.3997 | 199.5 | 3595 | 95.8 | 566 | 488.693 | 194 | 1337582.9143 | 6.6617e-09 | 2.5244
1221 | 1221 | 20.35 | 0.84792 | 2446 | 2224 | 2410.5 | 501.508 | 0.3999 | 0.3999 | 199.5 | 3596 | 95.8 | 566 | 489.093 | 222 | 1530636.1184 | 6.665e-09 | 2.4139
1222 | 1222 | 20.3667 | 0.84861 | 2473 | 2224 | 2438 | 501.908 | 0.3993 | 0.3993 | 199.6 | 3598 | 95.8 | 566 | 489.493 | 249 | 1716794.5652 | 6.655e-09 | 2.3221
1223 | 1223 | 20.3833 | 0.84931 | 2472 | 2224 | 2437.4 | 502.309 | 0.3993 | 0.3993 | 199.5 | 3595 | 95.8 | 566 | 489.894 | 248 | 1709899.8079 | 6.655e-09 | 2.3253
1224 | 1224 | 20.4 | 0.85 | 2507 | 2224 | 2473.2 | 502.709 | 0.3999 | 0.3999 | 199.7 | 3594 | 95.8 | 566 | 490.294 | 283 | 1951216.3131 | 6.665e-09 | 2.2263
1225 | 1225 | 20.4167 | 0.85069 | 2541 | 2224 | 2502.2 | 503.109 | 0.3993 | 0.3993 | 199.4 | 3595 | 95.8 | 566 | 490.694 | 317 | 2185638.0609 | 6.655e-09 | 2.1426
1226 | 1226 | 20.4333 | 0.85139 | 2529 | 2224 | 2501 | 503.508 | 0.3998 | 0.3998 | 199.5 | 3595 | 95.7 | 565 | 491.093 | 305 | 2102900.9734 | 6.6633e-09 | 2.1712
1227 | 1227 | 20.45 | 0.85208 | 2566 | 2224 | 2525 | 503.909 | 0.3996 | 0.3996 | 199.4 | 3595 | 95.8 | 564 | 491.494 | 342 | 2358006.9932 | 6.66e-09 | 2.0896
1228 | 1228 | 20.4667 | 0.85278 | 2585 | 2224 | 2537.7 | 504.309 | 0.3997 | 0.3997 | 199.3 | 3597 | 95.9 | 563 | 491.894 | 361 | 2489007.3817 | 6.6617e-09 | 2.0524
1229 | 1229 | 20.4833 | 0.85347 | 2555 | 2224 | 2524.2 | 504.709 | 0.3999 | 0.3999 | 199.3 | 3595 | 95.9 | 561 | 492.294 | 331 | 2282164.663 | 6.665e-09 | 2.113
1230 | 1230 | 20.5 | 0.85417 | 2588 | 2224 | 2550.7 | 505.109 | 0.3996 | 0.3996 | 199.5 | 3595 | 95.9 | 561 | 492.694 | 364 | 2509691.6536 | 6.66e-09 | 2.0466
1231 | 1231 | 20.5167 | 0.85486 | 2613 | 2224 | 2569.6 | 505.51 | 0.3994 | 0.3994 | 199.5 | 3597 | 95.8 | 562 | 493.095 | 389 | 2682060.5858 | 6.6567e-09 | 2.0014
1232 | 1232 | 20.5333 | 0.85556 | 2619 | 2224 | 2572.1 | 505.91 | 0.3998 | 0.3998 | 199.2 | 3598 | 95.8 | 563 | 493.495 | 395 | 2723429.1296 | 6.6633e-09 | 1.9919
1233 | 1233 | 20.55 | 0.85625 | 2628 | 2224 | 2568.4 | 506.31 | 0.3995 | 0.3995 | 199.4 | 3595 | 95.9 | 563 | 493.895 | 404 | 2785481.9452 | 6.6583e-09 | 1.9765
1234 | 1234 | 20.5667 | 0.85694 | 2625 | 2224 | 2585 | 506.71 | 0.3996 | 0.3996 | 199.1 | 3596 | 96 | 564 | 494.295 | 401 | 2764797.6733 | 6.66e-09 | 1.9816
1235 | 1235 | 20.5833 | 0.85764 | 2639 | 2224 | 2600.4 | 507.111 | 0.3998 | 0.3998 | 199.5 | 3596 | 95.8 | 564 | 494.696 | 415 | 2861324.2753 | 6.6633e-09 | 1.9594
1236 | 1236 | 20.6 | 0.85833 | 2653 | 2224 | 2604.4 | 507.511 | 0.3999 | 0.3999 | 199.4 | 3597 | 96 | 565 | 495.096 | 429 | 2957850.8774 | 6.665e-09 | 1.938
1237 | 1237 | 20.6167 | 0.85903 | 2661 | 2224 | 2611 | 507.911 | 0.3999 | 0.3999 | 199.5 | 3594 | 95.9 | 565 | 495.496 | 437 | 3013008.9357 | 6.665e-09 | 1.9261
1238 | 1238 | 20.6333 | 0.85972 | 2670 | 2224 | 2598.2 | 508.312 | 0.3996 | 0.3996 | 199.7 | 3595 | 95.9 | 565 | 495.897 | 446 | 3075061.7513 | 6.66e-09 | 1.9126
1239 | 1239 | 20.65 | 0.86042 | 2662 | 2224 | 2617.2 | 508.712 | 0.3997 | 0.3997 | 199.2 | 3596 | 95.8 | 565 | 496.297 | 438 | 3019903.693 | 6.6617e-09 | 1.9243
1240 | 1240 | 20.6667 | 0.86111 | 2669 | 2224 | 2628.9 | 509.112 | 0.3995 | 0.3995 | 199.6 | 3594 | 95.9 | 565 | 496.697 | 445 | 3068166.994 | 6.6583e-09 | 1.9138
1241 | 1241 | 20.6833 | 0.86181 | 2686 | 2224 | 2638.6 | 509.512 | 0.3997 | 0.3997 | 199.5 | 3598 | 95.9 | 566 | 497.097 | 462 | 3185377.868 | 6.6617e-09 | 1.8904
1242 | 1242 | 20.7 | 0.8625 | 2695 | 2224 | 2652 | 509.912 | 0.3998 | 0.3998 | 199.6 | 3596 | 95.9 | 566 | 497.497 | 471 | 3247430.6836 | 6.6633e-09 | 1.8784
1243 | 1243 | 20.7167 | 0.86319 | 2702 | 2224 | 2650.7 | 510.313 | 0.3996 | 0.3996 | 199.6 | 3597 | 95.8 | 566 | 497.898 | 478 | 3295693.9846 | 6.66e-09 | 1.8689
1244 | 1244 | 20.7333 | 0.86389 | 2706 | 2224 | 2321.8 | 510.713 | 0.4 | 0.4 | 199.3 | 3596 | 95.8 | 566 | 498.298 | 482 | 3323273.0138 | 6.6667e-09 | 1.8643
1245 | 1245 | 20.75 | 0.86458 | 2374 | 2224 | 2329.7 | 511.113 | 0.3995 | 0.3995 | 199.6 | 3595 | 95.8 | 566 | 498.698 | 150 | 1034213.5935 | 6.6583e-09 | 2.75
1246 | 1246 | 20.7667 | 0.86528 | 2384 | 2223 | 2338 | 511.513 | 0.3999 | 0.3999 | 200 | 3597 | 95.9 | 566 | 499.098 | 161 | 1110055.9237 | 6.665e-09 | 2.6868
1247 | 1247 | 20.7833 | 0.86597 | 2389 | 2223 | 2342.4 | 511.914 | 0.3995 | 0.3995 | 199.6 | 3594 | 95.9 | 566 | 499.499 | 166 | 1144529.7101 | 6.6583e-09 | 2.6586
1248 | 1248 | 20.8 | 0.86667 | 2398 | 2223 | 2350.7 | 512.314 | 0.3996 | 0.3996 | 199.5 | 3595 | 95.9 | 567 | 499.899 | 175 | 1206582.5258 | 6.66e-09 | 2.6125
1249 | 1249 | 20.8167 | 0.86736 | 2404 | 2224 | 2360.6 | 512.714 | 0.4 | 0.4 | 199.6 | 3598 | 95.8 | 567 | 500.299 | 180 | 1241056.3122 | 6.6667e-09 | 2.5889
1250 | 1250 | 20.8333 | 0.86806 | 2413 | 2224 | 2366.6 | 513.114 | 0.3995 | 0.3995 | 199.5 | 3597 | 95.8 | 567 | 500.699 | 189 | 1303109.1278 | 6.6583e-09 | 2.5461
1251 | 1251 | 20.85 | 0.86875 | 2419 | 2223 | 2374.6 | 513.514 | 0.3999 | 0.3999 | 199.7 | 3597 | 95.9 | 567 | 501.099 | 196 | 1351372.4288 | 6.665e-09 | 2.5162
1252 | 1252 | 20.8667 | 0.86944 | 2435 | 2223 | 2385.3 | 513.914 | 0.3998 | 0.3998 | 199 | 3597 | 95.8 | 566 | 501.499 | 212 | 1461688.5455 | 6.6633e-09 | 2.4511
1253 | 1253 | 20.8833 | 0.87014 | 2438 | 2223 | 2390 | 514.314 | 0.3999 | 0.3999 | 199.4 | 3595 | 95.8 | 565 | 501.899 | 215 | 1482372.8173 | 6.665e-09 | 2.4398
1254 | 1254 | 20.9 | 0.87083 | 2445 | 2223 | 2398.6 | 514.714 | 0.3997 | 0.3997 | 199.5 | 3595 | 95.8 | 564 | 502.299 | 222 | 1530636.1184 | 6.6617e-09 | 2.4135
1255 | 1255 | 20.9167 | 0.87153 | 2459 | 2224 | 2408.7 | 515.114 | 0.3999 | 0.3999 | 199.4 | 3595 | 95.8 | 563 | 502.699 | 235 | 1620267.9631 | 6.665e-09 | 2.3686
1256 | 1256 | 20.9333 | 0.87222 | 2463 | 2224 | 2418.9 | 515.515 | 0.3997 | 0.3997 | 199.3 | 3597 | 95.9 | 563 | 503.1 | 239 | 1647846.9923 | 6.6617e-09 | 2.3549
1257 | 1257 | 20.95 | 0.87292 | 2475 | 2224 | 2430.2 | 515.915 | 0.3994 | 0.3994 | 199.4 | 3594 | 95.8 | 563 | 503.5 | 251 | 1730584.0798 | 6.6567e-09 | 2.3162
1258 | 1258 | 20.9667 | 0.87361 | 2487 | 2223 | 2441.5 | 516.315 | 0.3995 | 0.3995 | 199.5 | 3598 | 95.8 | 564 | 503.9 | 264 | 1820215.9246 | 6.6583e-09 | 2.2777
1259 | 1259 | 20.9833 | 0.87431 | 2494 | 2223 | 2449.3 | 516.715 | 0.3999 | 0.3999 | 199.5 | 3595 | 95.9 | 565 | 504.3 | 271 | 1868479.2256 | 6.665e-09 | 2.2587
1260 | 1260 | 21 | 0.875 | 2506 | 2223 | 2463 | 517.116 | 0.3999 | 0.3999 | 199.5 | 3595 | 95.9 | 565 | 504.701 | 283 | 1951216.3131 | 6.665e-09 | 2.2263
1261 | 1261 | 21.0167 | 0.87569 | 2521 | 2223 | 2477.6 | 517.516 | 0.3995 | 0.3996 | 199.4 | 3597 | 95.8 | 566 | 505.101 | 298 | 2054637.6724 | 6.6583e-09 | 2.1875
1262 | 1262 | 21.0333 | 0.87639 | 2528 | 2223 | 2482.8 | 517.916 | 0.3995 | 0.3995 | 199.5 | 3595 | 95.9 | 566 | 505.501 | 305 | 2102900.9734 | 6.6583e-09 | 2.1707
1263 | 1263 | 21.05 | 0.87708 | 2543 | 2223 | 2495.7 | 518.316 | 0.3997 | 0.3997 | 199.3 | 3594 | 95.8 | 567 | 505.901 | 320 | 2206322.3328 | 6.6617e-09 | 2.1366
1264 | 1264 | 21.0667 | 0.87778 | 2553 | 2223 | 2510.3 | 518.716 | 0.3995 | 0.3996 | 199.4 | 3598 | 95.8 | 567 | 506.301 | 330 | 2275269.9057 | 6.6583e-09 | 2.1144
1265 | 1265 | 21.0833 | 0.87847 | 2569 | 2224 | 2522 | 519.117 | 0.3997 | 0.3997 | 199.5 | 3595 | 95.9 | 567 | 506.702 | 345 | 2378691.2651 | 6.6617e-09 | 2.0837
1266 | 1266 | 21.1 | 0.87917 | 2580 | 2223 | 2535.1 | 519.517 | 0.3993 | 0.3993 | 199.5 | 3598 | 95.8 | 567 | 507.102 | 357 | 2461428.3525 | 6.655e-09 | 2.0594
1267 | 1267 | 21.1167 | 0.87986 | 2592 | 2223 | 2550.2 | 519.917 | 0.3994 | 0.3994 | 199.7 | 3596 | 95.8 | 567 | 507.502 | 369 | 2544165.44 | 6.6567e-09 | 2.037
1268 | 1268 | 21.1333 | 0.88056 | 2606 | 2223 | 2560.2 | 520.317 | 0.4 | 0.4 | 199.7 | 3594 | 95.9 | 568 | 507.902 | 383 | 2640692.0421 | 6.6667e-09 | 2.0128
1269 | 1269 | 21.15 | 0.88125 | 2619 | 2223 | 2575.5 | 520.717 | 0.3998 | 0.3998 | 199.6 | 3597 | 95.9 | 568 | 508.302 | 396 | 2730323.8868 | 6.6633e-09 | 1.9902
1270 | 1270 | 21.1667 | 0.88194 | 2636 | 2223 | 2594.5 | 521.118 | 0.3999 | 0.3999 | 199.7 | 3597 | 95.8 | 568 | 508.703 | 413 | 2847534.7608 | 6.665e-09 | 1.9627
1271 | 1271 | 21.1833 | 0.88264 | 2657 | 2223 | 2616.5 | 521.518 | 0.3999 | 0.3999 | 199.7 | 3597 | 96 | 568 | 509.103 | 434 | 2992324.6639 | 6.665e-09 | 1.9305
1272 | 1272 | 21.2 | 0.88333 | 2667 | 2223 | 2628.6 | 521.918 | 0.3995 | 0.3995 | 199.8 | 3594 | 95.9 | 569 | 509.503 | 444 | 3061272.2368 | 6.6583e-09 | 1.9153
1273 | 1273 | 21.2167 | 0.88403 | 2683 | 2223 | 2636.2 | 522.318 | 0.3997 | 0.3997 | 199.7 | 3597 | 95.8 | 569 | 509.903 | 460 | 3171588.3534 | 6.6617e-09 | 1.8931
1274 | 1274 | 21.2333 | 0.88472 | 2699 | 2223 | 2656.6 | 522.718 | 0.3996 | 0.3996 | 199.7 | 3597 | 95.9 | 569 | 510.303 | 476 | 3281904.47 | 6.66e-09 | 1.8715
1275 | 1275 | 21.25 | 0.88542 | 2720 | 2223 | 2671.1 | 523.119 | 0.4 | 0.4 | 199.7 | 3596 | 95.9 | 569 | 510.704 | 497 | 3426694.3731 | 6.6667e-09 | 1.8454
1276 | 1276 | 21.2667 | 0.88611 | 2725 | 2223 | 2682.9 | 523.519 | 0.3995 | 0.3996 | 199.6 | 3594 | 95.8 | 569 | 511.104 | 502 | 3461168.1596 | 6.6583e-09 | 1.8385
1277 | 1277 | 21.2833 | 0.88681 | 2745 | 2223 | 2706.7 | 523.919 | 0.3996 | 0.3996 | 199.5 | 3597 | 95.7 | 569 | 511.504 | 522 | 3599063.3054 | 6.66e-09 | 1.8148
1278 | 1278 | 21.3 | 0.8875 | 2767 | 2223 | 2728.5 | 524.319 | 0.3997 | 0.3997 | 199.7 | 3597 | 95.9 | 568 | 511.904 | 544 | 3750747.9658 | 6.6617e-09 | 1.7902
1279 | 1279 | 21.3167 | 0.88819 | 2779 | 2223 | 2736.2 | 524.719 | 0.3997 | 0.3997 | 199.8 | 3595 | 95.8 | 567 | 512.304 | 556 | 3833485.0532 | 6.6617e-09 | 1.7772
1280 | 1280 | 21.3333 | 0.88889 | 2800 | 2223 | 2750.2 | 525.119 | 0.3998 | 0.3998 | 199.6 | 3593 | 95.8 | 566 | 512.704 | 577 | 3978274.9563 | 6.6633e-09 | 1.7555
1281 | 1281 | 21.35 | 0.88958 | 2803 | 2223 | 2768.5 | 525.519 | 0.3995 | 0.3996 | 199.6 | 3595 | 95.8 | 565 | 513.104 | 580 | 3998959.2282 | 6.6583e-09 | 1.7521
1282 | 1282 | 21.3667 | 0.89028 | 2803 | 2223 | 2753.6 | 525.92 | 0.3998 | 0.3998 | 199.5 | 3594 | 96 | 565 | 513.505 | 580 | 3998959.2282 | 6.6633e-09 | 1.7525
1283 | 1283 | 21.3833 | 0.89097 | 2820 | 2223 | 2780.7 | 526.32 | 0.3999 | 0.3999 | 199.6 | 3594 | 95.9 | 566 | 513.905 | 597 | 4116170.1021 | 6.665e-09 | 1.7359
1284 | 1284 | 21.4 | 0.89167 | 2839 | 2223 | 2793.9 | 526.72 | 0.3999 | 0.3999 | 199.6 | 3594 | 95.7 | 567 | 514.305 | 616 | 4247170.4906 | 6.665e-09 | 1.7178
1285 | 1285 | 21.4167 | 0.89236 | 2854 | 2223 | 2794.5 | 527.121 | 0.3997 | 0.3997 | 199.6 | 3594 | 95.8 | 568 | 514.706 | 631 | 4350591.85 | 6.6617e-09 | 1.7038
1286 | 1286 | 21.4333 | 0.89306 | 2849 | 2223 | 2800.2 | 527.521 | 0.3997 | 0.3997 | 199.5 | 3594 | 95.8 | 569 | 515.106 | 626 | 4316118.0635 | 6.6617e-09 | 1.7083
1287 | 1287 | 21.45 | 0.89375 | 2854 | 2223 | 2811.3 | 527.921 | 0.4 | 0.4 | 199.4 | 3597 | 95.9 | 569 | 515.506 | 631 | 4350591.85 | 6.6667e-09 | 1.7042
1288 | 1288 | 21.4667 | 0.89444 | 2871 | 2223 | 2818 | 528.321 | 0.3999 | 0.3999 | 199.5 | 3593 | 95.9 | 570 | 515.906 | 648 | 4467802.7239 | 6.665e-09 | 1.6891
1289 | 1289 | 21.4833 | 0.89514 | 2881 | 2223 | 2831 | 528.722 | 0.3995 | 0.3995 | 199.5 | 3596 | 95.8 | 570 | 516.307 | 658 | 4536750.2968 | 6.6583e-09 | 1.6799
1290 | 1290 | 21.5 | 0.89583 | 2884 | 2223 | 2839.7 | 529.122 | 0.3997 | 0.3997 | 199.5 | 3593 | 95.9 | 570 | 516.707 | 661 | 4557434.5687 | 6.6617e-09 | 1.6776
1291 | 1291 | 21.5167 | 0.89653 | 2893 | 2223 | 2845.7 | 529.522 | 0.3993 | 0.3993 | 199.4 | 3594 | 95.9 | 570 | 517.107 | 670 | 4619487.3843 | 6.655e-09 | 1.6695
1292 | 1292 | 21.5333 | 0.89722 | 2903 | 2223 | 2227.3 | 529.922 | 0.3997 | 0.3997 | 199.4 | 3596 | 95.8 | 571 | 517.507 | 680 | 4688434.9572 | 6.6617e-09 | 1.6619
1293 | 1293 | 21.55 | 0.89792 | 2276 | 2223 | 2227.1 | 530.323 | 0.3995 | 0.3996 | 199.5 | 3593 | 95.8 | 571 | 517.908 | 53 | 365422.1364 | 6.6583e-09 | 3.8899
1294 | 1294 | 21.5667 | 0.89861 | 2276 | 2223 | 2227.5 | 530.723 | 0.3999 | 0.3999 | 199.4 | 3597 | 95.8 | 571 | 518.308 | 53 | 365422.1364 | 6.665e-09 | 3.8912
1295 | 1295 | 21.5833 | 0.89931 | 2277 | 2223 | 2227.6 | 531.123 | 0.3999 | 0.3999 | 199.4 | 3596 | 95.8 | 571 | 518.708 | 54 | 372316.8937 | 6.665e-09 | 3.867
1296 | 1296 | 21.6 | 0.9 | 2277 | 2223 | 2228 | 531.523 | 0.3997 | 0.3997 | 199.5 | 3595 | 95.9 | 571 | 519.108 | 54 | 372316.8937 | 6.6617e-09 | 3.8664
1297 | 1297 | 21.6167 | 0.90069 | 2277 | 2223 | 2227.6 | 531.924 | 0.3998 | 0.3998 | 199.4 | 3597 | 95.8 | 571 | 519.509 | 54 | 372316.8937 | 6.6633e-09 | 3.8667
1298 | 1298 | 21.6333 | 0.90139 | 2278 | 2223 | 2228.3 | 532.324 | 0.3994 | 0.3994 | 199.2 | 3596 | 95.8 | 571 | 519.909 | 55 | 379211.6509 | 6.6567e-09 | 3.8418
1299 | 1299 | 21.65 | 0.90208 | 2278 | 2223 | 2228.8 | 532.724 | 0.3996 | 0.3996 | 199.6 | 3592 | 95.8 | 571 | 520.309 | 55 | 379211.6509 | 6.66e-09 | 3.8425
1300 | 1300 | 21.6667 | 0.90278 | 2278 | 2223 | 2229.4 | 533.124 | 0.3998 | 0.3998 | 199.5 | 3597 | 96 | 571 | 520.709 | 55 | 379211.6509 | 6.6633e-09 | 3.8431
1301 | 1301 | 21.6833 | 0.90347 | 2279 | 2223 | 2230 | 533.524 | 0.3999 | 0.3999 | 199.6 | 3595 | 95.8 | 571 | 521.109 | 56 | 386106.4082 | 6.665e-09 | 3.8204
1302 | 1302 | 21.7 | 0.90417 | 2280 | 2223 | 2230.4 | 533.925 | 0.3993 | 0.3993 | 199.6 | 3596 | 95.8 | 571 | 521.51 | 57 | 393001.1655 | 6.655e-09 | 3.796
1303 | 1303 | 21.7167 | 0.90486 | 2280 | 2223 | 2230.4 | 534.325 | 0.3992 | 0.3992 | 199.6 | 3597 | 95.8 | 572 | 521.91 | 57 | 393001.1655 | 6.6533e-09 | 3.7957
1304 | 1304 | 21.7333 | 0.90556 | 2280 | 2223 | 2230.7 | 534.724 | 0.3999 | 0.3999 | 199.5 | 3596 | 95.8 | 566 | 522.309 | 57 | 393001.1655 | 6.665e-09 | 3.7979
1305 | 1305 | 21.75 | 0.90625 | 2281 | 2223 | 2231 | 535.124 | 0.3997 | 0.3997 | 199.7 | 3596 | 95.8 | 570 | 522.709 | 58 | 399895.9228 | 6.6617e-09 | 3.7754
1306 | 1306 | 21.7667 | 0.90694 | 2281 | 2223 | 2231.4 | 535.525 | 0.3999 | 0.3999 | 199.6 | 3594 | 95.9 | 568 | 523.11 | 58 | 399895.9228 | 6.665e-09 | 3.776
1307 | 1307 | 21.7833 | 0.90764 | 2282 | 2223 | 2232.7 | 535.925 | 0.3997 | 0.3997 | 199.7 | 3594 | 95.9 | 567 | 523.51 | 59 | 406790.6801 | 6.6617e-09 | 3.7539
1308 | 1308 | 21.8 | 0.90833 | 2283 | 2223 | 2233.1 | 536.325 | 0.4 | 0.4 | 199.7 | 3595 | 95.9 | 567 | 523.91 | 60 | 413685.4374 | 6.6667e-09 | 3.7339
1309 | 1309 | 21.8167 | 0.90903 | 2284 | 2223 | 2234 | 536.726 | 0.3997 | 0.3997 | 199.8 | 3596 | 95.9 | 568 | 524.311 | 61 | 420580.1947 | 6.6617e-09 | 3.7124
1310 | 1310 | 21.8333 | 0.90972 | 2284 | 2223 | 2235.2 | 537.126 | 0.3998 | 0.3998 | 199.8 | 3594 | 95.8 | 569 | 524.711 | 61 | 420580.1947 | 6.6633e-09 | 3.7127
1311 | 1311 | 21.85 | 0.91042 | 2285 | 2223 | 2235.6 | 537.526 | 0.3994 | 0.3994 | 199.7 | 3595 | 95.9 | 569 | 525.111 | 62 | 427474.952 | 6.6567e-09 | 3.6914
1312 | 1312 | 21.8667 | 0.91111 | 2286 | 2223 | 2236 | 537.926 | 0.3994 | 0.3994 | 199.7 | 3596 | 95.9 | 570 | 525.511 | 63 | 434369.7093 | 6.6567e-09 | 3.6718
1313 | 1313 | 21.8833 | 0.91181 | 2287 | 2223 | 2237.2 | 538.326 | 0.3998 | 0.3998 | 199.9 | 3593 | 95.8 | 571 | 525.911 | 64 | 441264.4666 | 6.6633e-09 | 3.6538
1314 | 1314 | 21.9 | 0.9125 | 2288 | 2223 | 2238.3 | 538.727 | 0.3995 | 0.3995 | 199.5 | 3593 | 95.9 | 571 | 526.312 | 65 | 448159.2239 | 6.6583e-09 | 3.634
1315 | 1315 | 21.9167 | 0.91319 | 2289 | 2223 | 2239.1 | 539.127 | 0.3997 | 0.3997 | 199.6 | 3593 | 95.8 | 571 | 526.712 | 66 | 455053.9811 | 6.6617e-09 | 3.6162
1316 | 1316 | 21.9333 | 0.91389 | 2290 | 2223 | 2240.7 | 539.527 | 0.3995 | 0.3995 | 199.3 | 3593 | 95.8 | 572 | 527.112 | 67 | 461948.7384 | 6.6583e-09 | 3.5975
1317 | 1317 | 21.95 | 0.91458 | 2292 | 2223 | 2242.7 | 539.927 | 0.3997 | 0.3997 | 199.6 | 3594 | 95.8 | 572 | 527.512 | 69 | 475738.253 | 6.6617e-09 | 3.563
1318 | 1318 | 21.9667 | 0.91528 | 2293 | 2223 | 2243.4 | 540.327 | 0.3998 | 0.3998 | 199.4 | 3594 | 95.8 | 572 | 527.912 | 70 | 482633.0103 | 6.6633e-09 | 3.5463
1319 | 1319 | 21.9833 | 0.91597 | 2295 | 2223 | 2244.5 | 540.727 | 0.3996 | 0.3996 | 199.6 | 3595 | 95.8 | 572 | 528.312 | 72 | 496422.5249 | 6.66e-09 | 3.5125
1320 | 1320 | 22 | 0.91667 | 2297 | 2223 | 2247.4 | 541.128 | 0.3996 | 0.3996 | 199.6 | 3593 | 95.8 | 572 | 528.713 | 74 | 510212.0395 | 6.66e-09 | 3.4806
1321 | 1321 | 22.0167 | 0.91736 | 2298 | 2223 | 2248.4 | 541.528 | 0.3996 | 0.3996 | 199.3 | 3597 | 95.8 | 572 | 529.113 | 75 | 517106.7967 | 6.66e-09 | 3.4651
1322 | 1322 | 22.0333 | 0.91806 | 2299 | 2223 | 2250.4 | 541.928 | 0.3999 | 0.3999 | 199.2 | 3593 | 95.8 | 572 | 529.513 | 76 | 524001.554 | 6.665e-09 | 3.4507
1323 | 1323 | 22.05 | 0.91875 | 2302 | 2223 | 2253 | 542.328 | 0.3996 | 0.3996 | 199.2 | 3594 | 95.9 | 573 | 529.913 | 79 | 544685.8259 | 6.66e-09 | 3.4056
1324 | 1324 | 22.0667 | 0.91944 | 2305 | 2223 | 2255.4 | 542.729 | 0.3998 | 0.3998 | 199.2 | 3593 | 95.9 | 572 | 530.314 | 82 | 565370.0978 | 6.6633e-09 | 3.3641
1325 | 1325 | 22.0833 | 0.92014 | 2307 | 2223 | 2258.4 | 543.129 | 0.3997 | 0.3997 | 199.4 | 3595 | 95.7 | 572 | 530.714 | 84 | 579159.6124 | 6.6617e-09 | 3.3369
1326 | 1326 | 22.1 | 0.92083 | 2310 | 2223 | 2261.1 | 543.529 | 0.4 | 0.4 | 199.3 | 3596 | 95.8 | 573 | 531.114 | 87 | 599843.8842 | 6.6667e-09 | 3.2989
1327 | 1327 | 22.1167 | 0.92153 | 2313 | 2223 | 2265.1 | 543.929 | 0.3997 | 0.3997 | 199.4 | 3596 | 95.8 | 573 | 531.514 | 90 | 620528.1561 | 6.6617e-09 | 3.261
1328 | 1328 | 22.1333 | 0.92222 | 2316 | 2222 | 2267.8 | 544.33 | 0.3995 | 0.3995 | 199.4 | 3594 | 95.8 | 573 | 531.915 | 94 | 648107.1853 | 6.6583e-09 | 3.2135
1329 | 1329 | 22.15 | 0.92292 | 2319 | 2223 | 2271.2 | 544.73 | 0.4 | 0.4 | 199.3 | 3596 | 95.8 | 573 | 532.315 | 96 | 661896.6998 | 6.6667e-09 | 3.1924
1330 | 1330 | 22.1667 | 0.92361 | 2323 | 2223 | 2275.4 | 545.13 | 0.3999 | 0.3999 | 199.3 | 3597 | 95.8 | 573 | 532.715 | 100 | 689475.729 | 6.665e-09 | 3.149
1331 | 1331 | 22.1833 | 0.92431 | 2329 | 2223 | 2279 | 545.53 | 0.3995 | 0.3995 | 199.5 | 3593 | 95.8 | 571 | 533.115 | 106 | 730844.2727 | 6.6583e-09 | 3.0874
1332 | 1332 | 22.2 | 0.925 | 2332 | 2222 | 2284 | 545.93 | 0.3995 | 0.3995 | 199.6 | 3593 | 95.9 | 570 | 533.515 | 110 | 758423.3019 | 6.6583e-09 | 3.0495
1333 | 1333 | 22.2167 | 0.92569 | 2335 | 2222 | 2288.1 | 546.331 | 0.3996 | 0.3996 | 199.8 | 3595 | 95.9 | 568 | 533.916 | 113 | 779107.5738 | 6.66e-09 | 3.0225
1334 | 1334 | 22.2333 | 0.92639 | 2342 | 2223 | 2292.4 | 546.731 | 0.3998 | 0.3998 | 199.6 | 3596 | 95.8 | 567 | 534.316 | 119 | 820476.1175 | 6.6633e-09 | 2.9714
1335 | 1335 | 22.25 | 0.92708 | 2345 | 2223 | 2295.6 | 547.131 | 0.3996 | 0.3996 | 198.9 | 3596 | 95.9 | 568 | 534.716 | 122 | 841160.3894 | 6.66e-09 | 2.9463
1336 | 1336 | 22.2667 | 0.92778 | 2347 | 2222 | 2299.3 | 547.531 | 0.3999 | 0.3999 | 199.6 | 3593 | 95.8 | 569 | 535.116 | 125 | 861844.6613 | 6.665e-09 | 2.9233
1337 | 1337 | 22.2833 | 0.92847 | 2353 | 2222 | 2304.3 | 547.932 | 0.3999 | 0.3999 | 199.6 | 3594 | 95.8 | 570 | 535.517 | 131 | 903213.205 | 6.665e-09 | 2.8779
1338 | 1338 | 22.3 | 0.92917 | 2356 | 2222 | 2306.1 | 548.332 | 0.3995 | 0.3995 | 199.4 | 3594 | 95.9 | 571 | 535.917 | 134 | 923897.4769 | 6.6583e-09 | 2.8553
1339 | 1339 | 22.3167 | 0.92986 | 2359 | 2223 | 2311.4 | 548.732 | 0.3994 | 0.3994 | 199.1 | 3594 | 95.7 | 571 | 536.317 | 136 | 937686.9914 | 6.6567e-09 | 2.841
1340 | 1340 | 22.3333 | 0.93056 | 2366 | 2223 | 2316.9 | 549.132 | 0.3995 | 0.3996 | 199.9 | 3596 | 95.8 | 572 | 536.717 | 143 | 985950.2925 | 6.6583e-09 | 2.7941
1341 | 1341 | 22.35 | 0.93125 | 2370 | 2223 | 2321.1 | 549.533 | 0.3993 | 0.3993 | 199.8 | 3594 | 95.8 | 572 | 537.118 | 147 | 1013529.3216 | 6.655e-09 | 2.7681
1342 | 1342 | 22.3667 | 0.93194 | 2370 | 2223 | 2323.6 | 549.933 | 0.3994 | 0.3994 | 199.8 | 3594 | 95.9 | 572 | 537.518 | 147 | 1013529.3216 | 6.6567e-09 | 2.7683
1343 | 1343 | 22.3833 | 0.93264 | 2378 | 2223 | 2329.9 | 550.333 | 0.3995 | 0.3995 | 199.7 | 3595 | 95.8 | 572 | 537.918 | 155 | 1068687.3799 | 6.6583e-09 | 2.7201
1344 | 1344 | 22.4 | 0.93333 | 2382 | 2223 | 2333.2 | 550.734 | 0.3997 | 0.3997 | 199.5 | 3594 | 95.8 | 573 | 538.319 | 159 | 1096266.4091 | 6.6617e-09 | 2.6975
1345 | 1345 | 22.4167 | 0.93403 | 2385 | 2223 | 2337.4 | 551.134 | 0.3998 | 0.3998 | 199.8 | 3595 | 95.8 | 573 | 538.719 | 162 | 1116950.681 | 6.6633e-09 | 2.681
1346 | 1346 | 22.4333 | 0.93472 | 2389 | 2222 | 2342.5 | 551.534 | 0.3995 | 0.3995 | 199.2 | 3594 | 95.9 | 573 | 539.119 | 167 | 1151424.4674 | 6.6583e-09 | 2.6533
1347 | 1347 | 22.45 | 0.93542 | 2395 | 2222 | 2345.7 | 551.934 | 0.3996 | 0.3996 | 199.2 | 3594 | 95.8 | 573 | 539.519 | 173 | 1192793.0112 | 6.66e-09 | 2.6225
1348 | 1348 | 22.4667 | 0.93611 | 2398 | 2222 | 2350.5 | 552.335 | 0.3993 | 0.3993 | 199.1 | 3594 | 95.8 | 573 | 539.92 | 176 | 1213477.283 | 6.655e-09 | 2.6069
1349 | 1349 | 22.4833 | 0.93681 | 2404 | 2223 | 2352.5 | 552.735 | 0.3999 | 0.3999 | 199.3 | 3595 | 95.8 | 573 | 540.32 | 181 | 1247951.0695 | 6.665e-09 | 2.5839
1350 | 1350 | 22.5 | 0.9375 | 2407 | 2223 | 2360.4 | 553.135 | 0.3993 | 0.3993 | 199.3 | 3595 | 95.8 | 573 | 540.72 | 184 | 1268635.3414 | 6.655e-09 | 2.5685
1351 | 1351 | 22.5167 | 0.93819 | 2411 | 2223 | 2359 | 553.535 | 0.3998 | 0.3998 | 199 | 3595 | 95.8 | 573 | 541.12 | 188 | 1296214.3705 | 6.6633e-09 | 2.5512
1352 | 1352 | 22.5333 | 0.93889 | 2412 | 2223 | 2366.1 | 553.935 | 0.3997 | 0.3997 | 199.1 | 3595 | 95.8 | 573 | 541.52 | 189 | 1303109.1278 | 6.6617e-09 | 2.5465
1353 | 1353 | 22.55 | 0.93958 | 2419 | 2223 | 2372.8 | 554.335 | 0.3999 | 0.3999 | 199.3 | 3593 | 95.8 | 573 | 541.92 | 196 | 1351372.4288 | 6.665e-09 | 2.5162
1354 | 1354 | 22.5667 | 0.94028 | 2421 | 2222 | 2373.9 | 554.736 | 0.3994 | 0.3994 | 199.2 | 3593 | 95.8 | 573 | 542.321 | 199 | 1372056.7007 | 6.6567e-09 | 2.5025
1355 | 1355 | 22.5833 | 0.94097 | 2426 | 2223 | 2377.2 | 555.136 | 0.3995 | 0.3995 | 199.2 | 3594 | 95.7 | 573 | 542.721 | 203 | 1399635.7299 | 6.6583e-09 | 2.4862
1356 | 1356 | 22.6 | 0.94167 | 2425 | 2223 | 2379 | 555.535 | 0.3996 | 0.3996 | 199.2 | 3595 | 95.8 | 573 | 543.12 | 202 | 1392740.9726 | 6.66e-09 | 2.4905
1357 | 1357 | 22.6167 | 0.94236 | 2432 | 2222 | 2382.3 | 555.936 | 0.3994 | 0.3994 | 199.3 | 3595 | 95.8 | 571 | 543.521 | 210 | 1447899.0309 | 6.6567e-09 | 2.458
1358 | 1358 | 22.6333 | 0.94306 | 2439 | 2223 | 2389.6 | 556.336 | 0.3995 | 0.3995 | 199.4 | 3594 | 95.7 | 570 | 543.921 | 216 | 1489267.5746 | 6.6583e-09 | 2.4352
1359 | 1359 | 22.65 | 0.94375 | 2444 | 2223 | 2399.6 | 556.736 | 0.3999 | 0.3999 | 199.5 | 3593 | 95.8 | 569 | 544.321 | 221 | 1523741.3611 | 6.665e-09 | 2.4175
1360 | 1360 | 22.6667 | 0.94444 | 2455 | 2223 | 2407.1 | 557.136 | 0.3996 | 0.3996 | 199.6 | 3596 | 95.8 | 568 | 544.721 | 232 | 1599583.6913 | 6.66e-09 | 2.3781
1361 | 1361 | 22.6833 | 0.94514 | 2461 | 2222 | 2413.7 | 557.537 | 0.3994 | 0.3994 | 199.6 | 3595 | 95.9 | 568 | 545.122 | 239 | 1647846.9923 | 6.6567e-09 | 2.3543
1362 | 1362 | 22.7 | 0.94583 | 2464 | 2223 | 2419.4 | 557.937 | 0.3996 | 0.3996 | 199.6 | 3596 | 95.8 | 568 | 545.522 | 241 | 1661636.5069 | 6.66e-09 | 2.3481
1363 | 1363 | 22.7167 | 0.94653 | 2474 | 2222 | 2419.3 | 558.337 | 0.3999 | 0.3999 | 199.7 | 3595 | 95.9 | 569 | 545.922 | 252 | 1737478.8371 | 6.665e-09 | 2.314
1364 | 1364 | 22.7333 | 0.94722 | 2469 | 2222 | 2424.6 | 558.738 | 0.3998 | 0.3998 | 199.8 | 3594 | 95.8 | 569 | 546.323 | 247 | 1703005.0506 | 6.6633e-09 | 2.3294
1365 | 1365 | 22.75 | 0.94792 | 2479 | 2223 | 2431.8 | 559.138 | 0.3998 | 0.3998 | 199.8 | 3596 | 95.8 | 570 | 546.723 | 256 | 1765057.8662 | 6.6633e-09 | 2.3017
1366 | 1366 | 22.7667 | 0.94861 | 2488 | 2222 | 2440.6 | 559.538 | 0.3995 | 0.3996 | 199.8 | 3596 | 95.8 | 570 | 547.123 | 266 | 1834005.4391 | 6.6583e-09 | 2.272
1367 | 1367 | 22.7833 | 0.94931 | 2496 | 2223 | 2445.4 | 559.938 | 0.3999 | 0.3999 | 200 | 3596 | 95.9 | 571 | 547.523 | 273 | 1882268.7402 | 6.665e-09 | 2.2531
1368 | 1368 | 22.8 | 0.95 | 2503 | 2223 | 2454.1 | 560.338 | 0.3994 | 0.3994 | 199.9 | 3594 | 95.9 | 571 | 547.923 | 280 | 1930532.0412 | 6.6567e-09 | 2.2333
1369 | 1369 | 22.8167 | 0.95069 | 2505 | 2222 | 2462.3 | 560.739 | 0.3994 | 0.3994 | 199.8 | 3593 | 95.8 | 571 | 548.324 | 283 | 1951216.3131 | 6.6567e-09 | 2.2253
1370 | 1370 | 22.8333 | 0.95139 | 2511 | 2222 | 2456.7 | 561.139 | 0.3999 | 0.3999 | 200 | 3592 | 95.7 | 571 | 548.724 | 289 | 1992584.8568 | 6.665e-09 | 2.2108
1371 | 1371 | 22.85 | 0.95208 | 2510 | 2222 | 2465.5 | 561.539 | 0.3994 | 0.3994 | 199.7 | 3596 | 95.8 | 572 | 549.124 | 288 | 1985690.0995 | 6.6567e-09 | 2.2124
1372 | 1372 | 22.8667 | 0.95278 | 2517 | 2222 | 2469.4 | 561.939 | 0.3996 | 0.3996 | 199.8 | 3593 | 95.8 | 572 | 549.524 | 295 | 2033953.4005 | 6.66e-09 | 2.1951
1373 | 1373 | 22.8833 | 0.95347 | 2529 | 2222 | 2479.9 | 562.339 | 0.3999 | 0.3999 | 199.6 | 3593 | 95.9 | 572 | 549.924 | 307 | 2116690.488 | 6.665e-09 | 2.1667
1374 | 1374 | 22.9 | 0.95417 | 2532 | 2222 | 2484.8 | 562.739 | 0.3999 | 0.3999 | 199.5 | 3593 | 95.8 | 572 | 550.324 | 310 | 2137374.7599 | 6.665e-09 | 2.1597
1375 | 1375 | 22.9167 | 0.95486 | 2540 | 2223 | 2486.9 | 563.14 | 0.3998 | 0.3998 | 199.5 | 3595 | 95.7 | 572 | 550.725 | 317 | 2185638.0609 | 6.6633e-09 | 2.1435
1376 | 1376 | 22.9333 | 0.95556 | 2538 | 2222 | 2494.1 | 563.54 | 0.3994 | 0.3994 | 199.7 | 3594 | 95.8 | 572 | 551.125 | 316 | 2178743.3036 | 6.6567e-09 | 2.145
1377 | 1377 | 22.95 | 0.95625 | 2547 | 2222 | 2500.5 | 563.94 | 0.3995 | 0.3996 | 199.4 | 3594 | 95.9 | 573 | 551.525 | 325 | 2240796.1192 | 6.6583e-09 | 2.1252
1378 | 1378 | 22.9667 | 0.95694 | 2559 | 2222 | 2490.1 | 564.34 | 0.3996 | 0.3996 | 199.8 | 3593 | 95.8 | 573 | 551.925 | 337 | 2323533.2067 | 6.66e-09 | 2.0998
1379 | 1379 | 22.9833 | 0.95764 | 2530 | 2222 | 2488.3 | 564.741 | 0.3993 | 0.3993 | 199.3 | 3593 | 95.7 | 573 | 552.326 | 308 | 2123585.2453 | 6.655e-09 | 2.1632
1380 | 1380 | 23 | 0.95833 | 2546 | 2222 | 2496.4 | 565.141 | 0.3993 | 0.3993 | 198.9 | 3593 | 95.8 | 573 | 552.726 | 324 | 2233901.362 | 6.655e-09 | 2.127
1381 | 1381 | 23.0167 | 0.95903 | 2552 | 2222 | 2506.2 | 565.541 | 0.3997 | 0.3997 | 199.3 | 3594 | 95.7 | 573 | 553.126 | 330 | 2275269.9057 | 6.6617e-09 | 2.1148
1382 | 1382 | 23.0333 | 0.95972 | 2562 | 2222 | 2515.4 | 565.94 | 0.3997 | 0.3997 | 199.2 | 3595 | 95.8 | 573 | 553.525 | 340 | 2344217.4786 | 6.6617e-09 | 2.0938
1383 | 1383 | 23.05 | 0.96042 | 2577 | 2222 | 2526.6 | 566.341 | 0.3999 | 0.3999 | 199.1 | 3594 | 95.8 | 572 | 553.926 | 355 | 2447638.838 | 6.665e-09 | 2.0643
1384 | 1384 | 23.0667 | 0.96111 | 2578 | 2222 | 2531 | 566.741 | 0.3999 | 0.3999 | 199 | 3596 | 95.9 | 571 | 554.326 | 356 | 2454533.5952 | 6.665e-09 | 2.0623
1385 | 1385 | 23.0833 | 0.96181 | 2588 | 2222 | 2543.7 | 567.141 | 0.3997 | 0.3997 | 199.2 | 3596 | 95.8 | 570 | 554.726 | 366 | 2523481.1681 | 6.6617e-09 | 2.043
1386 | 1386 | 23.1 | 0.9625 | 2602 | 2222 | 2550.7 | 567.542 | 0.3997 | 0.3997 | 199.1 | 3593 | 95.8 | 569 | 555.127 | 380 | 2620007.7702 | 6.6617e-09 | 2.0176
1387 | 1387 | 23.1167 | 0.96319 | 2601 | 2222 | 2553.9 | 567.942 | 0.3996 | 0.3996 | 199.7 | 3592 | 95.9 | 569 | 555.527 | 379 | 2613113.0129 | 6.66e-09 | 2.0192
1388 | 1388 | 23.1333 | 0.96389 | 2612 | 2222 | 2564.6 | 568.342 | 0.3994 | 0.3994 | 199.4 | 3596 | 95.8 | 570 | 555.927 | 390 | 2688955.3431 | 6.6567e-09 | 1.9997
1389 | 1389 | 23.15 | 0.96458 | 2623 | 2222 | 2550.3 | 568.742 | 0.3994 | 0.3994 | 199.3 | 3596 | 95.9 | 571 | 556.327 | 401 | 2764797.6733 | 6.6567e-09 | 1.9813
1390 | 1390 | 23.1667 | 0.96528 | 2604 | 2222 | 2559.4 | 569.143 | 0.3995 | 0.3995 | 199.5 | 3596 | 95.8 | 572 | 556.728 | 382 | 2633797.2848 | 6.6583e-09 | 2.0138
1391 | 1391 | 23.1833 | 0.96597 | 2616 | 2222 | 2568.8 | 569.543 | 0.3996 | 0.3996 | 199.4 | 3595 | 95.9 | 572 | 557.128 | 394 | 2716534.3723 | 6.66e-09 | 1.9933
1392 | 1392 | 23.2 | 0.96667 | 2625 | 2222 | 2584.6 | 569.943 | 0.3997 | 0.3997 | 199.6 | 3593 | 95.8 | 573 | 557.528 | 403 | 2778587.1879 | 6.6617e-09 | 1.9785
1393 | 1393 | 23.2167 | 0.96736 | 2590 | 2222 | 2543.8 | 570.343 | 0.3999 | 0.3999 | 199.3 | 3596 | 95.7 | 573 | 557.928 | 368 | 2537270.6827 | 6.665e-09 | 2.0397
1394 | 1394 | 23.2333 | 0.96806 | 2603 | 2222 | 2556.1 | 570.744 | 0.3999 | 0.3999 | 199.6 | 3594 | 95.8 | 573 | 558.329 | 381 | 2626902.5275 | 6.665e-09 | 2.0162
1395 | 1395 | 23.25 | 0.96875 | 2614 | 2222 | 2569.5 | 571.144 | 0.3998 | 0.3998 | 199.5 | 3596 | 95.9 | 574 | 558.729 | 392 | 2702744.8577 | 6.6633e-09 | 1.997
1396 | 1396 | 23.2667 | 0.96944 | 2632 | 2222 | 2581.6 | 571.544 | 0.3997 | 0.3997 | 199.6 | 3596 | 95.8 | 574 | 559.129 | 410 | 2826850.4889 | 6.6617e-09 | 1.9672
1397 | 1397 | 23.2833 | 0.97014 | 2630 | 2222 | 2584.9 | 571.944 | 0.3995 | 0.3995 | 199.4 | 3596 | 95.8 | 574 | 559.529 | 408 | 2813060.9743 | 6.6583e-09 | 1.97
1398 | 1398 | 23.3 | 0.97083 | 2642 | 2222 | 2593.8 | 572.345 | 0.3997 | 0.3997 | 199.3 | 3593 | 95.8 | 574 | 559.93 | 420 | 2895798.0618 | 6.6617e-09 | 1.9514
1399 | 1399 | 23.3167 | 0.97153 | 2646 | 2222 | 2604.6 | 572.745 | 0.3993 | 0.3993 | 199.8 | 3592 | 96 | 574 | 560.33 | 424 | 2923377.091 | 6.655e-09 | 1.9446
1400 | 1400 | 23.3333 | 0.97222 | 2657 | 2222 | 2608.3 | 573.145 | 0.3998 | 0.3998 | 199.6 | 3594 | 95.9 | 574 | 560.73 | 435 | 2999219.4211 | 6.6633e-09 | 1.9289
1401 | 1401 | 23.35 | 0.97292 | 2658 | 2222 | 2615.3 | 573.545 | 0.4 | 0.4 | 199.6 | 3594 | 95.8 | 574 | 561.13 | 436 | 3006114.1784 | 6.6667e-09 | 1.9277
1402 | 1402 | 23.3667 | 0.97361 | 2669 | 2222 | 2628.2 | 573.946 | 0.3994 | 0.3994 | 199.4 | 3593 | 96 | 574 | 561.531 | 447 | 3081956.5086 | 6.6567e-09 | 1.9108
1403 | 1403 | 23.3833 | 0.97431 | 2685 | 2222 | 2632.8 | 574.346 | 0.3995 | 0.3995 | 199.8 | 3593 | 95.8 | 574 | 561.931 | 463 | 3192272.6253 | 6.6583e-09 | 1.8887
1404 | 1404 | 23.4 | 0.975 | 2685 | 2222 | 2641.4 | 574.746 | 0.3995 | 0.3995 | 199.6 | 3594 | 95.9 | 574 | 562.331 | 463 | 3192272.6253 | 6.6583e-09 | 1.8887
1405 | 1405 | 23.4167 | 0.97569 | 2695 | 2222 | 2652.9 | 575.146 | 0.3996 | 0.3996 | 199.4 | 3593 | 95.7 | 573 | 562.731 | 473 | 3261220.1982 | 6.66e-09 | 1.8755
1406 | 1406 | 23.4333 | 0.97639 | 2703 | 2222 | 2420.5 | 575.547 | 0.3994 | 0.3994 | 199.7 | 3594 | 95.7 | 573 | 563.132 | 481 | 3316378.2565 | 6.6567e-09 | 1.8647
1407 | 1407 | 23.45 | 0.97708 | 2474 | 2222 | 2430.9 | 575.946 | 0.3998 | 0.3998 | 199.5 | 3592 | 95.8 | 573 | 563.531 | 252 | 1737478.8371 | 6.6633e-09 | 2.3139
1408 | 1408 | 23.4667 | 0.97778 | 2487 | 2222 | 2444.7 | 576.347 | 0.3999 | 0.3999 | 199.4 | 3595 | 95.9 | 573 | 563.932 | 265 | 1827110.6819 | 6.665e-09 | 2.2756
1409 | 1409 | 23.4833 | 0.97847 | 2508 | 2222 | 2457.4 | 576.747 | 0.3997 | 0.3997 | 199.6 | 3594 | 95.9 | 572 | 564.332 | 286 | 1971900.5849 | 6.6617e-09 | 2.2181
1410 | 1410 | 23.5 | 0.97917 | 2512 | 2222 | 2466.6 | 577.147 | 0.3999 | 0.3999 | 199.4 | 3593 | 95.7 | 571 | 564.732 | 290 | 1999479.6141 | 6.665e-09 | 2.2082
1411 | 1411 | 23.5167 | 0.97986 | 2521 | 2222 | 2476.5 | 577.547 | 0.3997 | 0.3997 | 199.5 | 3594 | 95.7 | 569 | 565.132 | 299 | 2061532.4297 | 6.6617e-09 | 2.1855
1412 | 1412 | 23.5333 | 0.98056 | 2534 | 2222 | 2491.8 | 577.948 | 0.3999 | 0.3999 | 199.4 | 3595 | 95.7 | 568 | 565.533 | 312 | 2151164.2745 | 6.665e-09 | 2.155
1413 | 1413 | 23.55 | 0.98125 | 2547 | 2222 | 2502.9 | 578.348 | 0.3999 | 0.3999 | 199.2 | 3596 | 95.8 | 568 | 565.933 | 325 | 2240796.1192 | 6.665e-09 | 2.1259
1414 | 1414 | 23.5667 | 0.98194 | 2553 | 2222 | 2511 | 578.748 | 0.3995 | 0.3995 | 199.5 | 3592 | 95.8 | 568 | 566.333 | 331 | 2282164.663 | 6.6583e-09 | 2.1123
1415 | 1415 | 23.5833 | 0.98264 | 2566 | 2222 | 2518.8 | 579.148 | 0.3995 | 0.3995 | 199.2 | 3595 | 95.9 | 569 | 566.733 | 344 | 2371796.5078 | 6.6583e-09 | 2.0853
1416 | 1416 | 23.6 | 0.98333 | 2577 | 2222 | 2531.7 | 579.549 | 0.3999 | 0.3999 | 199.3 | 3596 | 95.8 | 570 | 567.134 | 355 | 2447638.838 | 6.665e-09 | 2.0643
1417 | 1417 | 23.6167 | 0.98403 | 2585 | 2222 | 2539.1 | 579.949 | 0.3999 | 0.3999 | 199.6 | 3595 | 95.9 | 570 | 567.534 | 363 | 2502796.8963 | 6.665e-09 | 2.049
1418 | 1418 | 23.6333 | 0.98472 | 2597 | 2222 | 2544.6 | 580.349 | 0.3995 | 0.3996 | 198.6 | 3594 | 95.9 | 570 | 567.934 | 375 | 2585533.9838 | 6.6583e-09 | 2.0262
1419 | 1419 | 23.65 | 0.98542 | 2601 | 2222 | 2544 | 580.749 | 0.3997 | 0.3997 | 199.3 | 3593 | 95.9 | 571 | 568.334 | 379 | 2613113.0129 | 6.6617e-09 | 2.0194
1420 | 1420 | 23.6667 | 0.98611 | 2595 | 2222 | 2542.6 | 581.149 | 0.3994 | 0.3994 | 199.6 | 3592 | 95.9 | 571 | 568.734 | 373 | 2571744.4692 | 6.6567e-09 | 2.0297
1421 | 1421 | 23.6833 | 0.98681 | 2603 | 2222 | 2555.2 | 581.55 | 0.4 | 0.4 | 199.8 | 3593 | 95.8 | 571 | 569.135 | 381 | 2626902.5275 | 6.6667e-09 | 2.0164
1422 | 1422 | 23.7 | 0.9875 | 2614 | 2222 | 2568.4 | 581.95 | 0.3997 | 0.3997 | 199.5 | 3596 | 95.7 | 571 | 569.535 | 392 | 2702744.8577 | 6.6617e-09 | 1.9968
1423 | 1423 | 23.7167 | 0.98819 | 2619 | 2222 | 2572 | 582.35 | 0.3993 | 0.3993 | 199.5 | 3596 | 95.8 | 572 | 569.935 | 397 | 2737218.6441 | 6.655e-09 | 1.9877
1424 | 1424 | 23.7333 | 0.98889 | 2626 | 2222 | 2581.4 | 582.75 | 0.3994 | 0.3994 | 199.6 | 3595 | 95.8 | 572 | 570.335 | 404 | 2785481.9452 | 6.6567e-09 | 1.9764
1425 | 1425 | 23.75 | 0.98958 | 2639 | 2222 | 2590.1 | 583.15 | 0.4 | 0.4 | 199.6 | 3595 | 95.8 | 572 | 570.735 | 417 | 2875113.7899 | 6.6667e-09 | 1.9566
1426 | 1426 | 23.7667 | 0.99028 | 2643 | 2222 | 2596.3 | 583.55 | 0.3996 | 0.3996 | 199.7 | 3596 | 95.9 | 572 | 571.135 | 421 | 2902692.8191 | 6.66e-09 | 1.9497
1427 | 1427 | 23.7833 | 0.99097 | 2650 | 2222 | 2600.2 | 583.951 | 0.3999 | 0.3999 | 200 | 3593 | 95.9 | 573 | 571.536 | 428 | 2950956.1201 | 6.665e-09 | 1.9395
1428 | 1428 | 23.8 | 0.99167 | 2658 | 2222 | 2607.8 | 584.351 | 0.3999 | 0.3999 | 199.6 | 3595 | 95.8 | 573 | 571.936 | 436 | 3006114.1784 | 6.665e-09 | 1.9276
1429 | 1429 | 23.8167 | 0.99236 | 2665 | 2222 | 2616.4 | 584.751 | 0.3998 | 0.3998 | 199.6 | 3595 | 95.8 | 573 | 572.336 | 443 | 3054377.4795 | 6.6633e-09 | 1.9172
1430 | 1430 | 23.8333 | 0.99306 | 2650 | 2222 | 2606.8 | 585.151 | 0.3998 | 0.3998 | 199.7 | 3595 | 95.7 | 573 | 572.736 | 428 | 2950956.1201 | 6.6633e-09 | 1.9393
1431 | 1431 | 23.85 | 0.99375 | 2663 | 2222 | 2620.2 | 585.552 | 0.3998 | 0.3998 | 199.6 | 3594 | 95.8 | 574 | 573.137 | 441 | 3040587.9649 | 6.6633e-09 | 1.9201
1432 | 1432 | 23.8667 | 0.99444 | 2673 | 2222 | 2633.3 | 585.952 | 0.4 | 0.4 | 199.7 | 3592 | 95.8 | 574 | 573.537 | 451 | 3109535.5378 | 6.6667e-09 | 1.9061
1433 | 1433 | 23.8833 | 0.99514 | 2684 | 2222 | 2639.3 | 586.352 | 0.3995 | 0.3996 | 199.6 | 3595 | 95.8 | 574 | 573.937 | 462 | 3185377.868 | 6.6583e-09 | 1.8901
1434 | 1434 | 23.9 | 0.99583 | 2689 | 2222 | 2647 | 586.752 | 0.3995 | 0.3995 | 199.7 | 3593 | 95.8 | 574 | 574.337 | 467 | 3219851.6544 | 6.6583e-09 | 1.8833
1435 | 1435 | 23.9167 | 0.99653 | 2700 | 2222 | 2667.8 | 587.152 | 0.3997 | 0.3997 | 199.6 | 3593 | 95.8 | 574 | 574.737 | 478 | 3295693.9846 | 6.6617e-09 | 1.8691
1436 | 1436 | 23.9333 | 0.99722 | 2718 | 2222 | 2668 | 587.552 | 0.3997 | 0.3997 | 199.7 | 3596 | 95.9 | 572 | 575.137 | 496 | 3419799.6158 | 6.6617e-09 | 1.8462
1437 | 1437 | 23.95 | 0.99792 | 2723 | 2222 | 2678.4 | 587.953 | 0.3998 | 0.3998 | 199.6 | 3594 | 95.9 | 571 | 575.538 | 501 | 3454273.4023 | 6.6633e-09 | 1.8402
1438 | 1438 | 23.9667 | 0.99861 | 2738 | 2222 | 2691.9 | 588.353 | 0.3998 | 0.3998 | 199.6 | 3594 | 95.8 | 570 | 575.938 | 516 | 3557694.7616 | 6.6633e-09 | 1.8222
1439 | 1439 | 23.9833 | 0.99931 | 2749 | 2222 | 2700.8 | 588.753 | 0.3996 | 0.3996 | 199.5 | 3594 | 95.8 | 570 | 576.338 | 527 | 3633537.0918 | 6.66e-09 | 1.8091
1440 | 1440 | 24 | 1 | 2757 | 2222 | 2711.1 | 589.153 | 0.3999 | 0.3999 | 199.5 | 3594 | 95.9 | 571 | 576.738 | 535 | 3688695.1502 | 6.665e-09 | 1.8005
1441 | 1441 | 24.0167 | 1.0007 | 2771 | 2222 | 2707.4 | 589.554 | 0.3998 | 0.3998 | 199.5 | 3596 | 95.8 | 572 | 577.139 | 549 | 3785221.7522 | 6.6633e-09 | 1.7849
1442 | 1442 | 24.0333 | 1.0014 | 2763 | 2222 | 2711.5 | 589.954 | 0.3995 | 0.3995 | 199.6 | 3595 | 95.8 | 573 | 577.539 | 541 | 3730063.6939 | 6.6583e-09 | 1.7932
1443 | 1443 | 24.05 | 1.0021 | 2768 | 2222 | 2718.8 | 590.354 | 0.3997 | 0.3997 | 199.6 | 3595 | 95.9 | 573 | 577.939 | 546 | 3764537.4803 | 6.6617e-09 | 1.788
1444 | 1444 | 24.0667 | 1.0028 | 2773 | 2222 | 2723.5 | 590.754 | 0.3998 | 0.3998 | 199.6 | 3594 | 95.8 | 574 | 578.339 | 551 | 3799011.2668 | 6.6633e-09 | 1.7827
1445 | 1445 | 24.0833 | 1.0035 | 2785 | 2222 | 2730.3 | 591.155 | 0.3999 | 0.3999 | 199.6 | 3593 | 95.8 | 574 | 578.74 | 563 | 3881748.3543 | 6.665e-09 | 1.7701
1446 | 1446 | 24.1 | 1.0042 | 2785 | 2222 | 2733.1 | 591.555 | 0.3995 | 0.3995 | 199.6 | 3596 | 95.8 | 575 | 579.14 | 563 | 3881748.3543 | 6.6583e-09 | 1.7695
1447 | 1447 | 24.1167 | 1.0049 | 2791 | 2222 | 2743.8 | 591.955 | 0.3997 | 0.3997 | 199.6 | 3596 | 95.8 | 575 | 579.54 | 569 | 3923116.898 | 6.6617e-09 | 1.7636
1448 | 1448 | 24.1333 | 1.0056 | 2807 | 2222 | 2756.2 | 592.356 | 0.3999 | 0.3999 | 199.6 | 3596 | 95.8 | 575 | 579.941 | 585 | 4033433.0146 | 6.665e-09 | 1.7476
1449 | 1449 | 24.15 | 1.0063 | 2806 | 2222 | 2755 | 592.756 | 0.3998 | 0.3998 | 199.7 | 3595 | 95.7 | 574 | 580.341 | 584 | 4026538.2574 | 6.6633e-09 | 1.7485
1450 | 1450 | 24.1667 | 1.0069 | 2814 | 2222 | 2770.3 | 593.156 | 0.3996 | 0.3996 | 199.9 | 3596 | 95.8 | 574 | 580.741 | 592 | 4081696.3157 | 6.66e-09 | 1.7403
1451 | 1451 | 24.1833 | 1.0076 | 2821 | 2222 | 2783.6 | 593.556 | 0.3994 | 0.3994 | 199.6 | 3596 | 95.8 | 574 | 581.141 | 599 | 4129959.6167 | 6.6567e-09 | 1.7332
1452 | 1452 | 24.2 | 1.0083 | 2832 | 2222 | 2781.5 | 593.957 | 0.3999 | 0.3999 | 199.8 | 3596 | 95.8 | 574 | 581.542 | 610 | 4205801.9469 | 6.665e-09 | 1.7234
1453 | 1453 | 24.2167 | 1.009 | 2842 | 2222 | 2796.8 | 594.357 | 0.3997 | 0.3997 | 199.8 | 3594 | 95.8 | 574 | 581.942 | 620 | 4274749.5198 | 6.6617e-09 | 1.7138
1454 | 1454 | 24.2333 | 1.0097 | 2855 | 2222 | 2798.8 | 594.757 | 0.3993 | 0.3993 | 199.9 | 3595 | 95.7 | 573 | 582.342 | 633 | 4364381.3646 | 6.655e-09 | 1.7015
1455 | 1455 | 24.25 | 1.0104 | 2862 | 2222 | 2813.4 | 595.157 | 0.3993 | 0.3993 | 199.4 | 3594 | 95.8 | 573 | 582.742 | 640 | 4412644.6656 | 6.655e-09 | 1.6952
1456 | 1456 | 24.2667 | 1.0111 | 2867 | 2222 | 2823.9 | 595.557 | 0.3996 | 0.3996 | 199.7 | 3595 | 95.8 | 573 | 583.142 | 645 | 4447118.4521 | 6.66e-09 | 1.6913
1457 | 1457 | 24.2833 | 1.0118 | 2888 | 2222 | 2837.8 | 595.958 | 0.3998 | 0.3998 | 199.9 | 3596 | 95.9 | 573 | 583.543 | 666 | 4591908.3551 | 6.6633e-09 | 1.6736
1458 | 1458 | 24.3 | 1.0125 | 2897 | 2222 | 2857.2 | 596.358 | 0.3999 | 0.3999 | 199.7 | 3595 | 95.8 | 573 | 583.943 | 675 | 4653961.1707 | 6.665e-09 | 1.6662
1459 | 1459 | 24.3167 | 1.0132 | 2916 | 2222 | 2860.7 | 596.758 | 0.3995 | 0.3995 | 199.9 | 3593 | 95.8 | 573 | 584.343 | 694 | 4784961.5593 | 6.6583e-09 | 1.6503
1460 | 1460 | 24.3333 | 1.0139 | 2918 | 2222 | 2873 | 597.158 | 0.3992 | 0.3992 | 200 | 3595 | 95.8 | 573 | 584.743 | 696 | 4798751.0738 | 6.6533e-09 | 1.6483
1461 | 1461 | 24.35 | 1.0146 | 2936 | 2222 | 2851.1 | 597.558 | 0.3995 | 0.3995 | 199.7 | 3595 | 95.8 | 572 | 585.143 | 714 | 4922856.7051 | 6.6583e-09 | 1.6348
1462 | 1462 | 24.3667 | 1.0153 | 2893 | 2222 | 2847.6 | 597.958 | 0.3995 | 0.3995 | 199.7 | 3594 | 95.8 | 570 | 585.543 | 671 | 4626382.1416 | 6.6583e-09 | 1.669
1463 | 1463 | 24.3833 | 1.016 | 2909 | 2222 | 2867.4 | 598.359 | 0.3997 | 0.3997 | 199.7 | 3593 | 95.7 | 569 | 585.944 | 687 | 4736698.2582 | 6.6617e-09 | 1.6562
1464 | 1464 | 24.4 | 1.0167 | 2932 | 2222 | 2893.7 | 598.759 | 0.3998 | 0.3998 | 199.4 | 3591 | 95.7 | 568 | 586.344 | 710 | 4895277.6759 | 6.6633e-09 | 1.6383
1465 | 1465 | 24.4167 | 1.0174 | 2950 | 2222 | 2906.6 | 599.159 | 0.3997 | 0.3997 | 199.5 | 3596 | 95.7 | 567 | 586.744 | 728 | 5019383.3071 | 6.6617e-09 | 1.6245
1466 | 1466 | 24.4333 | 1.0181 | 2957 | 2222 | 2910.1 | 599.56 | 0.3996 | 0.3996 | 199.6 | 3592 | 95.8 | 568 | 587.145 | 735 | 5067646.6081 | 6.66e-09 | 1.6192
1467 | 1467 | 24.45 | 1.0188 | 2979 | 2222 | 2938.7 | 599.96 | 0.3997 | 0.3997 | 199.5 | 3593 | 95.8 | 568 | 587.545 | 757 | 5219331.2685 | 6.6617e-09 | 1.6035
1468 | 1468 | 24.4667 | 1.0194 | 2991 | 2222 | 2941.6 | 600.36 | 0.3995 | 0.3996 | 199.8 | 3594 | 95.8 | 569 | 587.945 | 769 | 5302068.356 | 6.6583e-09 | 1.5948
1469 | 1469 | 24.4833 | 1.0201 | 2994 | 2222 | 2949.3 | 600.76 | 0.3999 | 0.3999 | 199.5 | 3594 | 95.8 | 569 | 588.345 | 772 | 5322752.6279 | 6.665e-09 | 1.5933
1470 | 1470 | 24.5 | 1.0208 | 3007 | 2222 | 2962.4 | 601.16 | 0.3999 | 0.3999 | 199.6 | 3594 | 95.9 | 570 | 588.745 | 785 | 5412384.4726 | 6.665e-09 | 1.5845
1471 | 1471 | 24.5167 | 1.0215 | 3016 | 2222 | 2972 | 601.561 | 0.3994 | 0.3994 | 199.6 | 3595 | 95.9 | 570 | 589.146 | 794 | 5474437.2883 | 6.6567e-09 | 1.5778
1472 | 1472 | 24.5333 | 1.0222 | 3028 | 2222 | 2976.1 | 601.961 | 0.3994 | 0.3994 | 199.6 | 3596 | 95.7 | 570 | 589.546 | 806 | 5557174.3757 | 6.6567e-09 | 1.5699
1473 | 1473 | 24.55 | 1.0229 | 3026 | 2222 | 2982.3 | 602.361 | 0.3998 | 0.3998 | 199.5 | 3593 | 95.8 | 571 | 589.946 | 804 | 5543384.8612 | 6.6633e-09 | 1.5718
1474 | 1474 | 24.5667 | 1.0236 | 3044 | 2221 | 2995.8 | 602.761 | 0.3995 | 0.3995 | 199.5 | 3594 | 95.8 | 571 | 590.346 | 823 | 5674385.2497 | 6.6583e-09 | 1.5592
1475 | 1475 | 24.5833 | 1.0243 | 3053 | 2221 | 3000.4 | 603.161 | 0.3995 | 0.3996 | 199.1 | 3592 | 95.8 | 571 | 590.746 | 832 | 5736438.0653 | 6.6583e-09 | 1.5535
1476 | 1476 | 24.6 | 1.025 | 3066 | 2222 | 3009 | 603.561 | 0.3999 | 0.3999 | 199.8 | 3596 | 95.8 | 571 | 591.146 | 844 | 5819175.1528 | 6.665e-09 | 1.5466
1477 | 1477 | 24.6167 | 1.0257 | 3070 | 2221 | 3026.7 | 603.962 | 0.3994 | 0.3994 | 199.6 | 3594 | 95.7 | 572 | 591.547 | 849 | 5853648.9392 | 6.6567e-09 | 1.543
1478 | 1478 | 24.6333 | 1.0264 | 3080 | 2221 | 3032.1 | 604.362 | 0.3997 | 0.3997 | 199.5 | 3596 | 95.8 | 572 | 591.947 | 859 | 5922596.5121 | 6.6617e-09 | 1.5373
1479 | 1479 | 24.65 | 1.0271 | 3083 | 2221 | 3038.3 | 604.762 | 0.3993 | 0.3993 | 199.7 | 3596 | 95.8 | 572 | 592.347 | 862 | 5943280.784 | 6.655e-09 | 1.535
1480 | 1480 | 24.6667 | 1.0278 | 3093 | 2221 | 3054.2 | 605.162 | 0.3999 | 0.3999 | 199.8 | 3593 | 95.8 | 572 | 592.747 | 872 | 6012228.3569 | 6.665e-09 | 1.5299
1481 | 1481 | 24.6833 | 1.0285 | 3120 | 2221 | 3061.3 | 605.563 | 0.3996 | 0.3996 | 199.6 | 3596 | 95.7 | 572 | 593.148 | 899 | 6198386.8037 | 6.66e-09 | 1.5141
1482 | 1482 | 24.7 | 1.0292 | 3118 | 2221 | 3071.3 | 605.963 | 0.3994 | 0.3994 | 199.8 | 3596 | 95.8 | 573 | 593.548 | 897 | 6184597.2891 | 6.6567e-09 | 1.5149
1483 | 1483 | 24.7167 | 1.0299 | 3135 | 2221 | 3096.9 | 606.363 | 0.3996 | 0.3996 | 199.7 | 3594 | 95.8 | 573 | 593.948 | 914 | 6301808.1631 | 6.66e-09 | 1.5057
1484 | 1484 | 24.7333 | 1.0306 | 3154 | 2221 | 3112.1 | 606.763 | 0.3999 | 0.3999 | 199.8 | 3596 | 95.9 | 573 | 594.348 | 933 | 6432808.5516 | 6.665e-09 | 1.4958
1485 | 1485 | 24.75 | 1.0312 | 3175 | 2221 | 3124.7 | 607.164 | 0.3994 | 0.3994 | 199.9 | 3596 | 95.8 | 573 | 594.749 | 954 | 6577598.4547 | 6.6567e-09 | 1.4841
1486 | 1486 | 24.7667 | 1.0319 | 3172 | 2222 | 3140.6 | 607.564 | 0.3995 | 0.3995 | 199.8 | 3593 | 95.7 | 573 | 595.149 | 950 | 6550019.4255 | 6.6583e-09 | 1.4863
1487 | 1487 | 24.7833 | 1.0326 | 3194 | 2222 | 3168.6 | 607.964 | 0.3998 | 0.3998 | 199.8 | 3594 | 95.8 | 573 | 595.549 | 972 | 6701704.0859 | 6.6633e-09 | 1.4754
1488 | 1488 | 24.8 | 1.0333 | 3232 | 2222 | 3176.7 | 608.364 | 0.3997 | 0.3997 | 199.7 | 3593 | 95.9 | 571 | 595.949 | 1010 | 6963704.8629 | 6.6617e-09 | 1.4566
1489 | 1489 | 24.8167 | 1.034 | 3234 | 2222 | 3192 | 608.764 | 0.3999 | 0.3999 | 199.7 | 3594 | 95.9 | 570 | 596.349 | 1012 | 6977494.3775 | 6.665e-09 | 1.4558
1490 | 1490 | 24.8333 | 1.0347 | 3235 | 2222 | 3211.1 | 609.164 | 0.3995 | 0.3996 | 199.7 | 3593 | 95.7 | 569 | 596.749 | 1013 | 6984389.1348 | 6.6583e-09 | 1.4549
1491 | 1491 | 24.85 | 1.0354 | 3283 | 2222 | 3224.5 | 609.565 | 0.3998 | 0.3998 | 199.7 | 3592 | 95.8 | 569 | 597.15 | 1061 | 7315337.4847 | 6.6633e-09 | 1.433
1492 | 1492 | 24.8667 | 1.0361 | 3271 | 2222 | 3210.6 | 609.965 | 0.3997 | 0.3997 | 199.6 | 3593 | 95.7 | 570 | 597.55 | 1049 | 7232600.3972 | 6.6617e-09 | 1.4383
1493 | 1493 | 24.8833 | 1.0368 | 3264 | 2222 | 3239.2 | 610.365 | 0.3999 | 0.3999 | 199.6 | 3594 | 95.8 | 570 | 597.95 | 1042 | 7184337.0962 | 6.665e-09 | 1.4417
1494 | 1494 | 24.9 | 1.0375 | 3300 | 2222 | 3229.7 | 610.766 | 0.3997 | 0.3997 | 199.4 | 3595 | 96 | 571 | 598.351 | 1078 | 7432548.3586 | 6.6617e-09 | 1.4253
1495 | 1495 | 24.9167 | 1.0382 | 3281 | 2222 | 3244 | 611.166 | 0.3998 | 0.3998 | 199.6 | 3593 | 95.8 | 571 | 598.751 | 1059 | 7301547.9701 | 6.6633e-09 | 1.4339
1496 | 1496 | 24.9333 | 1.0389 | 3294 | 2222 | 3242.7 | 611.567 | 0.4 | 0.4 | 199.6 | 3595 | 95.8 | 571 | 599.152 | 1072 | 7391179.8149 | 6.6667e-09 | 1.4283
1497 | 1497 | 24.95 | 1.0396 | 3300 | 2222 | 3241.5 | 611.962 | 0.3999 | 0.3999 | 199.6 | 3593 | 95.8 | 572 | 599.547 | 1078 | 7432548.3586 | 6.665e-09 | 1.4255
1498 | 1498 | 24.9667 | 1.0403 | 3285 | 2222 | 3238.7 | 612.363 | 0.3995 | 0.3995 | 199.8 | 3595 | 95.9 | 572 | 599.948 | 1063 | 7329126.9993 | 6.6583e-09 | 1.4317
1499 | 1499 | 24.9833 | 1.041 | 3296 | 2222 | 3251.6 | 612.769 | 0.3997 | 0.3997 | 199.5 | 3595 | 95.8 | 572 | 600.354 | 1074 | 7404969.3295 | 6.6617e-09 | 1.427
1500 | 1500 | 25 | 1.0417 | 3308 | 2222 | 3258.3 | 613.163 | 0.3993 | 0.3993 | 199.6 | 3595 | 95.8 | 573 | 600.748 | 1086 | 7487706.4169 | 6.655e-09 | 1.4213
1501 | 1501 | 25.0167 | 1.0424 | 3305 | 2222 | 3252.8 | 613.57 | 0.3996 | 0.3996 | 199.4 | 3595 | 95.7 | 573 | 601.155 | 1083 | 7467022.1451 | 6.66e-09 | 1.4229
1502 | 1502 | 25.0333 | 1.0431 | 3305 | 2222 | 3257.4 | 613.964 | 0.3995 | 0.3996 | 199.6 | 3595 | 95.8 | 573 | 601.549 | 1083 | 7467022.1451 | 6.6583e-09 | 1.4228
1503 | 1503 | 25.05 | 1.0437 | 3305 | 2222 | 3266.6 | 614.364 | 0.4 | 0.4 | 199.7 | 3595 | 95.7 | 573 | 601.949 | 1083 | 7467022.1451 | 6.6667e-09 | 1.4234
1504 | 1504 | 25.0667 | 1.0444 | 3325 | 2222 | 3266.4 | 614.764 | 0.3999 | 0.3999 | 199.6 | 3596 | 95.8 | 573 | 602.349 | 1103 | 7604917.2909 | 6.665e-09 | 1.4146
1505 | 1505 | 25.0833 | 1.0451 | 3321 | 2222 | 3280.6 | 615.164 | 0.3998 | 0.3998 | 199.8 | 3594 | 95.9 | 573 | 602.749 | 1099 | 7577338.2617 | 6.6633e-09 | 1.4162
1506 | 1506 | 25.1 | 1.0458 | 3343 | 2222 | 3302.3 | 615.565 | 0.3998 | 0.3996 | 199.6 | 3592 | 95.8 | 574 | 603.15 | 1121 | 7729022.9221 | 6.6633e-09 | 1.4069
1507 | 1507 | 25.1167 | 1.0465 | 3359 | 2222 | 3312.3 | 615.965 | 0.3994 | 0.3994 | 199.7 | 3596 | 95.9 | 574 | 603.55 | 1137 | 7839339.0387 | 6.6567e-09 | 1.3998
1508 | 1508 | 25.1333 | 1.0472 | 3364 | 2221 | 3309.1 | 616.365 | 0.3998 | 0.3998 | 199.6 | 3595 | 95.8 | 574 | 603.95 | 1143 | 7880707.5825 | 6.6633e-09 | 1.3978
1509 | 1509 | 25.15 | 1.0479 | 3365 | 2222 | 3337.4 | 616.765 | 0.3995 | 0.3995 | 200 | 3596 | 95.8 | 574 | 604.35 | 1143 | 7880707.5825 | 6.6583e-09 | 1.3975
1510 | 1510 | 25.1667 | 1.0486 | 3360 | 2221 | 3310.3 | 617.165 | 0.3998 | 0.3998 | 199.8 | 3595 | 95.7 | 574 | 604.75 | 1139 | 7853128.5533 | 6.6633e-09 | 1.3995
1511 | 1511 | 25.1833 | 1.0493 | 3377 | 2222 | 3321 | 617.566 | 0.3993 | 0.3993 | 199.8 | 3596 | 95.7 | 574 | 605.151 | 1155 | 7963444.67 | 6.655e-09 | 1.3924
1512 | 1512 | 25.2 | 1.05 | 3375 | 2222 | 3342.2 | 617.966 | 0.3998 | 0.3998 | 199.8 | 3596 | 95.8 | 574 | 605.551 | 1153 | 7949655.1554 | 6.6633e-09 | 1.3938
1513 | 1513 | 25.2167 | 1.0507 | 3418 | 2221 | 3396.4 | 618.367 | 0.3995 | 0.3995 | 199.8 | 3593 | 95.7 | 574 | 605.952 | 1197 | 8253024.4761 | 6.6583e-09 | 1.3761
1514 | 1514 | 25.2333 | 1.0514 | 3442 | 2222 | 3390.2 | 618.767 | 0.3995 | 0.3995 | 199.8 | 3596 | 95.9 | 572 | 606.352 | 1220 | 8411603.8938 | 6.6583e-09 | 1.3674
1515 | 1515 | 25.25 | 1.0521 | 3438 | 2222 | 3386.2 | 619.174 | 0.3997 | 0.3999 | 199.7 | 3593 | 95.8 | 571 | 606.759 | 1216 | 8384024.8646 | 6.6617e-09 | 1.3692
1516 | 1516 | 25.2667 | 1.0528 | 3449 | 2222 | 3415.3 | 619.567 | 0.3998 | 0.3998 | 199.8 | 3593 | 95.8 | 570 | 607.152 | 1227 | 8459867.1948 | 6.6633e-09 | 1.3652
1517 | 1517 | 25.2833 | 1.0535 | 3482 | 2222 | 3439.6 | 619.968 | 0.4 | 0.4 | 199.7 | 3593 | 95.8 | 569 | 607.553 | 1260 | 8687394.1854 | 6.6667e-09 | 1.3534
1518 | 1518 | 25.3 | 1.0542 | 3504 | 2222 | 3460.2 | 620.368 | 0.3996 | 0.3996 | 199.7 | 3594 | 95.8 | 570 | 607.953 | 1282 | 8839078.8458 | 6.66e-09 | 1.3451
1519 | 1519 | 25.3167 | 1.0549 | 3493 | 2221 | 3453.3 | 620.768 | 0.3995 | 0.3995 | 199.6 | 3596 | 95.9 | 570 | 608.353 | 1272 | 8770131.2729 | 6.6583e-09 | 1.3485
1520 | 1520 | 25.3333 | 1.0556 | 3508 | 2221 | 3444 | 621.168 | 0.3995 | 0.3996 | 199.7 | 3595 | 95.9 | 571 | 608.753 | 1287 | 8873552.6322 | 6.6583e-09 | 1.3433
1521 | 1521 | 25.35 | 1.0562 | 3503 | 2221 | 3450.1 | 621.569 | 0.3999 | 0.3999 | 199.7 | 3594 | 95.8 | 571 | 609.154 | 1282 | 8839078.8458 | 6.665e-09 | 1.3455
1522 | 1522 | 25.3667 | 1.0569 | 3516 | 2222 | 3470.5 | 621.969 | 0.3999 | 0.3999 | 199.4 | 3594 | 95.9 | 571 | 609.554 | 1294 | 8921815.9333 | 6.665e-09 | 1.3413
1523 | 1523 | 25.3833 | 1.0576 | 3532 | 2221 | 3472.9 | 622.369 | 0.3994 | 0.3994 | 199.6 | 3596 | 95.8 | 572 | 609.954 | 1311 | 9039026.8072 | 6.6567e-09 | 1.3349
1524 | 1524 | 25.4 | 1.0583 | 3521 | 2221 | 3464.9 | 622.769 | 0.3994 | 0.3994 | 199.6 | 3596 | 95.8 | 572 | 610.354 | 1300 | 8963184.477 | 6.6567e-09 | 1.3387
1525 | 1525 | 25.4167 | 1.059 | 3520 | 2221 | 3483.2 | 623.169 | 0.3998 | 0.3998 | 199.6 | 3593 | 95.8 | 573 | 610.754 | 1299 | 8956289.7197 | 6.6633e-09 | 1.3395
1526 | 1526 | 25.4333 | 1.0597 | 3552 | 2221 | 3493.8 | 623.57 | 0.3995 | 0.3995 | 199.8 | 3594 | 95.9 | 573 | 611.155 | 1331 | 9176921.953 | 6.6583e-09 | 1.3283
1527 | 1527 | 25.45 | 1.0604 | 3545 | 2221 | 3470.8 | 623.97 | 0.3995 | 0.3998 | 199.7 | 3593 | 95.9 | 573 | 611.555 | 1324 | 9128658.652 | 6.6583e-09 | 1.3307
1528 | 1528 | 25.4667 | 1.0611 | 3539 | 2221 | 3488.8 | 624.37 | 0.3999 | 0.3999 | 199.6 | 3594 | 95.8 | 573 | 611.955 | 1318 | 9087290.1082 | 6.665e-09 | 1.3331
1529 | 1529 | 25.4833 | 1.0618 | 3553 | 2221 | 3498.9 | 624.767 | 0.4003 | 0.3908 | 199.4 | 3594 | 95.8 | 573 | 612.352 | 1332 | 9183816.7103 | 6.6717e-09 | 1.3289
1530 | 1530 | 25.5 | 1.0625 | 3552 | 2221 | 3496.8 | 625.164 | 0.3983 | 0.401 | 199.6 | 3596 | 95.8 | 573 | 612.749 | 1331 | 9176921.953 | 6.6383e-09 | 1.327
1531 | 1531 | 25.5167 | 1.0632 | 3544 | 2221 | 3495.7 | 625.564 | 0.3959 | 0.4 | 199.3 | 3594 | 95.9 | 574 | 613.149 | 1323 | 9121763.8947 | 6.5983e-09 | 1.327
1532 | 1532 | 25.5333 | 1.0639 | 3531 | 2221 | 3468.6 | 625.963 | 0.3997 | 0.3997 | 199.6 | 3594 | 95.9 | 574 | 613.548 | 1310 | 9032132.0499 | 6.6617e-09 | 1.3356
1533 | 1533 | 25.55 | 1.0646 | 3526 | 2221 | 3480.5 | 626.364 | 0.3998 | 0.3998 | 199.7 | 3596 | 95.9 | 574 | 613.949 | 1305 | 8997658.2635 | 6.6633e-09 | 1.3374
1534 | 1534 | 25.5667 | 1.0653 | 3544 | 2221 | 3489.2 | 626.764 | 0.3994 | 0.3997 | 199.8 | 3595 | 95.9 | 574 | 614.349 | 1323 | 9121763.8947 | 6.6567e-09 | 1.3309
1535 | 1535 | 25.5833 | 1.066 | 3551 | 2222 | 3500.1 | 627.164 | 0.3986 | 0.3965 | 199.7 | 3594 | 95.7 | 574 | 614.749 | 1329 | 9163132.4384 | 6.6433e-09 | 1.328
1536 | 1536 | 25.6 | 1.0667 | 3551 | 2222 | 3498.1 | 627.559 | 0.3911 | 0.3997 | 199.4 | 3592 | 95.8 | 574 | 615.144 | 1329 | 9163132.4384 | 6.5183e-09 | 1.3196
1537 | 1537 | 25.6167 | 1.0674 | 3552 | 2221 | 3499.1 | 627.952 | 0.3821 | 0.3835 | 199.7 | 3595 | 95.8 | 574 | 615.537 | 1331 | 9176921.953 | 6.3683e-09 | 1.3087
1538 | 1538 | 25.6333 | 1.0681 | 3553 | 2222 | 3498 | 628.344 | 0.3695 | 0.3913 | 199.7 | 3593 | 95.9 | 575 | 615.929 | 1331 | 9176921.953 | 6.1583e-09 | 1.2942
1539 | 1539 | 25.65 | 1.0688 | 3553 | 2221 | 1869.4 | 628.473 | -0.3778 | -0.3778 | 199.7 | 3596 | 95.8 | 574 | 616.058 | 1332 | 9183816.7103 | -6.2967e-09 | -1.3035
1540 | 1540 | 25.6667 | 1.0694 | 1666 | 1640 | 1621.9 | 628.406 | -0.0011 | -0.0011 | 199.7 | 3593 | 95.7 | 569 | 615.991 | 26 | 179263.6895 | -1.8333e-11 | -0.69129
1541 | 1541 | 25.6833 | 1.0701 | 1668 | 1644 | 1622 | 628.403 | 0 | 0 | 199.7 | 3595 | 95.8 | 570 | 615.988 | 24 | 165474.175 | 0 | 0
1542 | 1542 | 25.7 | 1.0708 | 1668 | 1643 | 1633.4 | 628.401 | 0 | 0 | 199.9 | 3594 | 95.8 | 571 | 615.986 | 25 | 172368.9323 | 0 | 0
1543 | 1543 | 25.7167 | 1.0715 | 2877 | 2222 | 3280.6 | 628.793 | 0.4002 | 0.4002 | 199.9 | 3596 | 95.8 | 572 | 616.378 | 655 | 4516066.025 | 6.67e-09 | 1.6835
1544 | 1544 | 25.7333 | 1.0722 | 3438 | 2221 | 3399 | 629.173 | 0.3627 | 0.3638 | 199.6 | 3593 | 95.8 | 572 | 616.758 | 1217 | 8390919.6219 | 6.045e-09 | 1.3252
1545 | 1545 | 25.75 | 1.0729 | 3443 | 2221 | 3398.5 | 629.528 | 0.3572 | 0.3549 | 199.7 | 3596 | 95.8 | 573 | 617.113 | 1222 | 8425393.4084 | 5.9533e-09 | 1.3166
1546 | 1546 | 25.7667 | 1.0736 | 3443 | 2221 | 3399.5 | 629.872 | 0.3325 | 0.3348 | 199.8 | 3594 | 95.8 | 573 | 617.457 | 1222 | 8425393.4084 | 5.5417e-09 | 1.2856
1547 | 1547 | 25.7833 | 1.0743 | 3444 | 2222 | 3399.5 | 630.206 | 0.3358 | 0.3309 | 199.9 | 3595 | 95.8 | 573 | 617.791 | 1222 | 8425393.4084 | 5.5967e-09 | 1.2898
1548 | 1548 | 25.8 | 1.075 | 3443 | 2222 | 3398.5 | 630.54 | 0.34 | 0.3376 | 199.7 | 3593 | 95.7 | 574 | 618.125 | 1221 | 8418498.6511 | 5.6667e-09 | 1.2955
1549 | 1549 | 25.8167 | 1.0757 | 3443 | 2221 | 3399.1 | 630.877 | 0.3329 | 0.3341 | 199.8 | 3593 | 95.8 | 574 | 618.462 | 1222 | 8425393.4084 | 5.5483e-09 | 1.2861
1550 | 1550 | 25.8333 | 1.0764 | 3443 | 2222 | 3399.3 | 631.207 | 0.3246 | 0.3258 | 199.8 | 3595 | 95.9 | 574 | 618.792 | 1221 | 8418498.6511 | 5.41e-09 | 1.2757
1551 | 1551 | 25.85 | 1.0771 | 3443 | 2222 | 3398.4 | 631.533 | 0.3329 | 0.3335 | 199.7 | 3593 | 95.8 | 574 | 619.118 | 1221 | 8418498.6511 | 5.5483e-09 | 1.2864
1552 | 1552 | 25.8667 | 1.0778 | 3443 | 2222 | 3398.5 | 631.862 | 0.3244 | 0.33 | 199.7 | 3596 | 95.8 | 574 | 619.447 | 1221 | 8418498.6511 | 5.4067e-09 | 1.2754
1553 | 1553 | 25.8833 | 1.0785 | 3443 | 2222 | 3398.9 | 632.19 | 0.3219 | 0.32 | 199.7 | 3594 | 95.8 | 575 | 619.775 | 1221 | 8418498.6511 | 5.365e-09 | 1.2721
1554 | 1554 | 25.9 | 1.0792 | 3443 | 2222 | 3399.4 | 632.518 | 0.3205 | 0.3205 | 199.6 | 3595 | 95.9 | 575 | 620.103 | 1221 | 8418498.6511 | 5.3417e-09 | 1.2703
1555 | 1555 | 25.9167 | 1.0799 | 3443 | 2222 | 3398.5 | 632.843 | 0.3295 | 0.3276 | 199.6 | 3594 | 95.8 | 575 | 620.428 | 1221 | 8418498.6511 | 5.4917e-09 | 1.282
1556 | 1556 | 25.9333 | 1.0806 | 3443 | 2222 | 3398.8 | 633.171 | 0.3276 | 0.3237 | 199.7 | 3593 | 95.9 | 575 | 620.756 | 1221 | 8418498.6511 | 5.46e-09 | 1.2796
1557 | 1557 | 25.95 | 1.0813 | 3443 | 2222 | 3398.8 | 633.499 | 0.3397 | 0.3397 | 199.7 | 3592 | 95.9 | 575 | 621.084 | 1221 | 8418498.6511 | 5.6617e-09 | 1.2951
1558 | 1558 | 25.9667 | 1.0819 | 3443 | 2222 | 3398.9 | 633.833 | 0.3313 | 0.3241 | 199.7 | 3593 | 95.9 | 575 | 621.418 | 1221 | 8418498.6511 | 5.5217e-09 | 1.2844
1559 | 1559 | 25.9833 | 1.0826 | 3443 | 2221 | 3398.8 | 634.161 | 0.3302 | 0.3302 | 199.6 | 3595 | 95.9 | 575 | 621.746 | 1222 | 8425393.4084 | 5.5033e-09 | 1.2826
1560 | 1560 | 26 | 1.0833 | 3443 | 2222 | 3398.8 | 634.489 | 0.3277 | 0.3271 | 199.7 | 3596 | 95.9 | 575 | 622.074 | 1221 | 8418498.6511 | 5.4617e-09 | 1.2797
1561 | 1561 | 26.0167 | 1.084 | 3443 | 2222 | 3398.6 | 634.813 | 0.33 | 0.3281 | 199.6 | 3595 | 95.8 | 574 | 622.398 | 1221 | 8418498.6511 | 5.5e-09 | 1.2827
1562 | 1562 | 26.0333 | 1.0847 | 3443 | 2222 | 3399 | 635.135 | 0.3134 | 0.3228 | 199.5 | 3593 | 95.8 | 574 | 622.72 | 1221 | 8418498.6511 | 5.2233e-09 | 1.2608
1563 | 1563 | 26.05 | 1.0854 | 3443 | 2222 | 3399.1 | 635.453 | 0.3144 | 0.3179 | 199.5 | 3596 | 95.9 | 574 | 623.038 | 1221 | 8418498.6511 | 5.24e-09 | 1.2621
1564 | 1564 | 26.0667 | 1.0861 | 3443 | 2221 | 3399.2 | 635.778 | 0.3233 | 0.3233 | 199.6 | 3592 | 95.9 | 574 | 623.363 | 1222 | 8425393.4084 | 5.3883e-09 | 1.2736
1565 | 1565 | 26.0833 | 1.0868 | 3442 | 2221 | 3399 | 636.14 | 0.3699 | 0.3617 | 199.5 | 3596 | 95.8 | 574 | 623.725 | 1221 | 8418498.6511 | 6.165e-09 | 1.3324
1566 | 1566 | 26.1 | 1.0875 | 3443 | 2221 | 3398.9 | 636.502 | 0.3505 | 0.3608 | 199.6 | 3592 | 95.9 | 574 | 624.087 | 1222 | 8425393.4084 | 5.8417e-09 | 1.3084
1567 | 1567 | 26.1167 | 1.0882 | 3443 | 2222 | 3399.5 | 636.857 | 0.3603 | 0.3461 | 199.8 | 3596 | 95.9 | 574 | 624.442 | 1221 | 8418498.6511 | 6.005e-09 | 1.3208
1568 | 1568 | 26.1333 | 1.0889 | 3443 | 2221 | 3398.8 | 637.211 | 0.3499 | 0.3563 | 199.5 | 3596 | 95.9 | 574 | 624.796 | 1222 | 8425393.4084 | 5.8317e-09 | 1.3076
1569 | 1569 | 26.15 | 1.0896 | 3443 | 2221 | 3398.9 | 637.562 | 0.35 | 0.3465 | 199.7 | 3594 | 95.8 | 573 | 625.147 | 1222 | 8425393.4084 | 5.8333e-09 | 1.3077
1570 | 1570 | 26.1667 | 1.0903 | 3443 | 2222 | 3399.1 | 637.907 | 0.351 | 0.341 | 199.8 | 3593 | 95.9 | 573 | 625.492 | 1221 | 8418498.6511 | 5.85e-09 | 1.3093
1571 | 1571 | 26.1833 | 1.091 | 3443 | 2222 | 3399.3 | 638.246 | 0.3339 | 0.3317 | 199.7 | 3594 | 95.8 | 573 | 625.831 | 1221 | 8418498.6511 | 5.565e-09 | 1.2877
1572 | 1572 | 26.2 | 1.0917 | 3443 | 2222 | 3399.5 | 638.583 | 0.3422 | 0.3326 | 199.8 | 3595 | 95.8 | 573 | 626.168 | 1221 | 8418498.6511 | 5.7033e-09 | 1.2983
1573 | 1573 | 26.2167 | 1.0924 | 3443 | 2222 | 3399.4 | 638.918 | 0.3333 | 0.3303 | 199.7 | 3596 | 95.7 | 573 | 626.503 | 1221 | 8418498.6511 | 5.555e-09 | 1.287
1574 | 1574 | 26.2333 | 1.0931 | 3451 | 2222 | 3399 | 639.247 | 0.3317 | 0.3306 | 199.7 | 3594 | 95.8 | 572 | 626.832 | 1229 | 8473656.7094 | 5.5283e-09 | 1.2821
1575 | 1575 | 26.25 | 1.0938 | 3452 | 2222 | 3399 | 639.576 | 0.3307 | 0.3307 | 199.7 | 3593 | 95.8 | 571 | 627.161 | 1230 | 8480551.4667 | 5.5117e-09 | 1.2805
1576 | 1576 | 26.2667 | 1.0944 | 3452 | 2222 | 3398.9 | 639.903 | 0.3204 | 0.3273 | 199.7 | 3596 | 95.9 | 570 | 627.488 | 1230 | 8480551.4667 | 5.34e-09 | 1.267
1577 | 1577 | 26.2833 | 1.0951 | 3452 | 2222 | 3399.6 | 640.226 | 0.3145 | 0.3145 | 199.9 | 3593 | 95.8 | 568 | 627.811 | 1230 | 8480551.4667 | 5.2417e-09 | 1.2592
1578 | 1578 | 26.3 | 1.0958 | 3452 | 2222 | 3399.4 | 640.545 | 0.3202 | 0.3172 | 199.6 | 3594 | 95.8 | 568 | 628.13 | 1230 | 8480551.4667 | 5.3367e-09 | 1.2668
1579 | 1579 | 26.3167 | 1.0965 | 3452 | 2222 | 3398.8 | 640.863 | 0.315 | 0.3198 | 199.7 | 3593 | 95.8 | 568 | 628.448 | 1230 | 8480551.4667 | 5.25e-09 | 1.2599
1580 | 1580 | 26.3333 | 1.0972 | 3452 | 2222 | 3398.7 | 641.176 | 0.3108 | 0.3156 | 200 | 3593 | 95.8 | 569 | 628.761 | 1230 | 8480551.4667 | 5.18e-09 | 1.2542
1581 | 1581 | 26.35 | 1.0979 | 3452 | 2222 | 3399.2 | 641.486 | 0.3045 | 0.3081 | 199.8 | 3596 | 95.8 | 569 | 629.071 | 1230 | 8480551.4667 | 5.075e-09 | 1.2457
1582 | 1582 | 26.3667 | 1.0986 | 3452 | 2222 | 3399.2 | 641.793 | 0.3048 | 0.3048 | 199.8 | 3595 | 95.9 | 569 | 629.378 | 1230 | 8480551.4667 | 5.08e-09 | 1.2461
1583 | 1583 | 26.3833 | 1.0993 | 3452 | 2222 | 3399.1 | 642.099 | 0.3053 | 0.3016 | 199.7 | 3595 | 96 | 569 | 629.684 | 1230 | 8480551.4667 | 5.0883e-09 | 1.2468
1584 | 1584 | 26.4 | 1.1 | 3452 | 2222 | 3398.6 | 642.405 | 0.3133 | 0.3133 | 199.7 | 3593 | 95.9 | 570 | 629.99 | 1230 | 8480551.4667 | 5.2217e-09 | 1.2576
1585 | 1585 | 26.4167 | 1.1007 | 3452 | 2222 | 3399 | 642.712 | 0.2993 | 0.3011 | 199.8 | 3596 | 95.9 | 570 | 630.297 | 1230 | 8480551.4667 | 4.9883e-09 | 1.2386
1586 | 1586 | 26.4333 | 1.1014 | 3452 | 2222 | 3399.5 | 643.012 | 0.3041 | 0.2907 | 199.9 | 3594 | 95.8 | 570 | 630.597 | 1230 | 8480551.4667 | 5.0683e-09 | 1.2452
1587 | 1587 | 26.45 | 1.1021 | 3452 | 2222 | 3399.1 | 643.313 | 0.303 | 0.2991 | 199.4 | 3597 | 95.8 | 570 | 630.898 | 1230 | 8480551.4667 | 5.05e-09 | 1.2437
1588 | 1588 | 26.4667 | 1.1028 | 3452 | 2222 | 3399 | 643.615 | 0.2975 | 0.3015 | 199.8 | 3593 | 95.9 | 570 | 631.2 | 1230 | 8480551.4667 | 4.9583e-09 | 1.2361
1589 | 1589 | 26.4833 | 1.1035 | 3452 | 2222 | 3399.7 | 643.909 | 0.2865 | 0.2865 | 199.7 | 3596 | 95.8 | 570 | 631.494 | 1230 | 8480551.4667 | 4.775e-09 | 1.2207
1590 | 1590 | 26.5 | 1.1042 | 3452 | 2222 | 3399.5 | 644.204 | 0.287 | 0.2916 | 199.7 | 3594 | 95.8 | 571 | 631.789 | 1230 | 8480551.4667 | 4.7833e-09 | 1.2214
1591 | 1591 | 26.5167 | 1.1049 | 3452 | 2222 | 3398.8 | 644.495 | 0.2941 | 0.2941 | 199.6 | 3595 | 95.7 | 571 | 632.08 | 1230 | 8480551.4667 | 4.9017e-09 | 1.2314
1592 | 1592 | 26.5333 | 1.1056 | 3452 | 2222 | 3399.2 | 644.789 | 0.2882 | 0.2882 | 199.5 | 3593 | 95.9 | 571 | 632.374 | 1230 | 8480551.4667 | 4.8033e-09 | 1.2231
1593 | 1593 | 26.55 | 1.1062 | 3452 | 2222 | 3398.9 | 645.081 | 0.3054 | 0.2987 | 199.9 | 3593 | 95.9 | 571 | 632.666 | 1230 | 8480551.4667 | 5.09e-09 | 1.2469
1594 | 1594 | 26.5667 | 1.1069 | 3452 | 2221 | 3399.2 | 645.375 | 0.2929 | 0.2863 | 199.8 | 3596 | 95.9 | 571 | 632.96 | 1231 | 8487446.224 | 4.8817e-09 | 1.2294
1595 | 1595 | 26.5833 | 1.1076 | 3452 | 2222 | 3399.5 | 645.666 | 0.29 | 0.2831 | 199.5 | 3594 | 95.9 | 571 | 633.251 | 1230 | 8480551.4667 | 4.8333e-09 | 1.2256
1596 | 1596 | 26.6 | 1.1083 | 3452 | 2222 | 3398.8 | 645.952 | 0.2873 | 0.2873 | 199.7 | 3594 | 95.9 | 571 | 633.537 | 1230 | 8480551.4667 | 4.7883e-09 | 1.2218
1597 | 1597 | 26.6167 | 1.109 | 3452 | 2222 | 3399 | 646.232 | 0.277 | 0.2791 | 199.7 | 3593 | 95.7 | 572 | 633.817 | 1230 | 8480551.4667 | 4.6167e-09 | 1.207
1598 | 1598 | 26.6333 | 1.1097 | 3452 | 2222 | 3398.8 | 646.509 | 0.2783 | 0.2783 | 199.6 | 3593 | 95.8 | 572 | 634.094 | 1230 | 8480551.4667 | 4.6383e-09 | 1.2089
1599 | 1599 | 26.65 | 1.1104 | 3452 | 2222 | 3398.7 | 646.78 | 0.2668 | 0.2758 | 199.6 | 3594 | 95.8 | 572 | 634.365 | 1230 | 8480551.4667 | 4.4467e-09 | 1.192
1600 | 1600 | 26.6667 | 1.1111 | 3452 | 2222 | 3399.1 | 647.048 | 0.2663 | 0.2655 | 199.7 | 3594 | 95.9 | 572 | 634.633 | 1230 | 8480551.4667 | 4.4383e-09 | 1.1913
1601 | 1601 | 26.6833 | 1.1118 | 3452 | 2222 | 3398.9 | 647.309 | 0.2597 | 0.2625 | 199.8 | 3595 | 95.8 | 572 | 634.894 | 1230 | 8480551.4667 | 4.3283e-09 | 1.1813
1602 | 1602 | 26.7 | 1.1125 | 3452 | 2222 | 3399.3 | 647.587 | 0.2864 | 0.2752 | 199.6 | 3593 | 95.8 | 572 | 635.172 | 1230 | 8480551.4667 | 4.7733e-09 | 1.2205
1603 | 1603 | 26.7167 | 1.1132 | 3452 | 2222 | 3399.1 | 647.868 | 0.2779 | 0.2779 | 199.6 | 3595 | 95.8 | 572 | 635.453 | 1230 | 8480551.4667 | 4.6317e-09 | 1.2083
1604 | 1604 | 26.7333 | 1.1139 | 3452 | 2222 | 3399.5 | 648.142 | 0.2708 | 0.2658 | 199.6 | 3595 | 95.9 | 572 | 635.727 | 1230 | 8480551.4667 | 4.5133e-09 | 1.1979
1605 | 1605 | 26.75 | 1.1146 | 3452 | 2222 | 3399.4 | 648.411 | 0.26 | 0.26 | 199.6 | 3595 | 95.8 | 573 | 635.996 | 1230 | 8480551.4667 | 4.3333e-09 | 1.1818
1606 | 1606 | 26.7667 | 1.1153 | 3451 | 2222 | 3399 | 648.685 | 0.273 | 0.2789 | 199.6 | 3595 | 95.8 | 573 | 636.27 | 1229 | 8473656.7094 | 4.55e-09 | 1.2015
1607 | 1607 | 26.7833 | 1.116 | 3452 | 2222 | 3399.4 | 648.967 | 0.2856 | 0.2762 | 199.6 | 3596 | 95.7 | 573 | 636.552 | 1230 | 8480551.4667 | 4.76e-09 | 1.2194
1608 | 1608 | 26.8 | 1.1167 | 3452 | 2222 | 3399.5 | 649.246 | 0.2871 | 0.2724 | 199.7 | 3595 | 95.8 | 573 | 636.831 | 1230 | 8480551.4667 | 4.785e-09 | 1.2215
1609 | 1609 | 26.8167 | 1.1174 | 3452 | 2222 | 3399.9 | 649.522 | 0.2664 | 0.2698 | 199.8 | 3594 | 95.8 | 573 | 637.107 | 1230 | 8480551.4667 | 4.44e-09 | 1.1914
1610 | 1610 | 26.8333 | 1.1181 | 3451 | 2222 | 3398.7 | 649.786 | 0.2646 | 0.2646 | 199.8 | 3593 | 95.8 | 572 | 637.371 | 1229 | 8473656.7094 | 4.41e-09 | 1.1891
1611 | 1611 | 26.85 | 1.1187 | 3451 | 2222 | 3399.1 | 650.055 | 0.2667 | 0.2672 | 199.7 | 3596 | 95.7 | 571 | 637.64 | 1229 | 8473656.7094 | 4.445e-09 | 1.1922
1612 | 1612 | 26.8667 | 1.1194 | 3451 | 2222 | 3399.3 | 650.322 | 0.2582 | 0.2582 | 199.7 | 3595 | 95.8 | 570 | 637.907 | 1229 | 8473656.7094 | 4.3033e-09 | 1.1794
1613 | 1613 | 26.8833 | 1.1201 | 3451 | 2222 | 3399 | 650.587 | 0.2605 | 0.2634 | 199.6 | 3593 | 95.7 | 569 | 638.172 | 1229 | 8473656.7094 | 4.3417e-09 | 1.1829
1614 | 1614 | 26.9 | 1.1208 | 3451 | 2222 | 3399 | 650.842 | 0.2532 | 0.252 | 199.9 | 3596 | 95.8 | 569 | 638.427 | 1229 | 8473656.7094 | 4.22e-09 | 1.1717
1615 | 1615 | 26.9167 | 1.1215 | 3451 | 2222 | 3399.2 | 651.094 | 0.251 | 0.2523 | 199.8 | 3595 | 95.8 | 570 | 638.679 | 1229 | 8473656.7094 | 4.1833e-09 | 1.1683
1616 | 1616 | 26.9333 | 1.1222 | 3451 | 2221 | 3398.8 | 651.345 | 0.2481 | 0.2487 | 199.6 | 3595 | 95.8 | 571 | 638.93 | 1230 | 8480551.4667 | 4.135e-09 | 1.1635
1617 | 1617 | 26.95 | 1.1229 | 3451 | 2222 | 3399.2 | 651.595 | 0.248 | 0.248 | 199.8 | 3593 | 95.9 | 571 | 639.18 | 1229 | 8473656.7094 | 4.1333e-09 | 1.1636
1618 | 1618 | 26.9667 | 1.1236 | 3451 | 2221 | 3398.6 | 651.843 | 0.2432 | 0.2474 | 199.6 | 3592 | 95.8 | 572 | 639.428 | 1230 | 8480551.4667 | 4.0533e-09 | 1.1558
1619 | 1619 | 26.9833 | 1.1243 | 3451 | 2222 | 3398.9 | 652.087 | 0.2467 | 0.2467 | 199.8 | 3595 | 95.8 | 572 | 639.672 | 1229 | 8473656.7094 | 4.1117e-09 | 1.1616
1620 | 1620 | 27 | 1.125 | 3451 | 2221 | 3399.3 | 652.336 | 0.2498 | 0.2449 | 199.7 | 3596 | 95.8 | 573 | 639.921 | 1230 | 8480551.4667 | 4.1633e-09 | 1.1661
1621 | 1621 | 27.0167 | 1.1257 | 3451 | 2221 | 3399 | 652.577 | 0.244 | 0.244 | 200 | 3595 | 95.8 | 573 | 640.162 | 1230 | 8480551.4667 | 4.0667e-09 | 1.157
1622 | 1622 | 27.0333 | 1.1264 | 3451 | 2222 | 3399.2 | 652.82 | 0.239 | 0.239 | 199.7 | 3596 | 95.8 | 573 | 640.405 | 1229 | 8473656.7094 | 3.9833e-09 | 1.1494
1623 | 1623 | 27.05 | 1.1271 | 3451 | 2222 | 3399 | 653.06 | 0.2341 | 0.2372 | 199.7 | 3595 | 95.9 | 574 | 640.645 | 1229 | 8473656.7094 | 3.9017e-09 | 1.1415
1624 | 1624 | 27.0667 | 1.1278 | 3451 | 2221 | 3399.2 | 653.309 | 0.2437 | 0.2412 | 199.7 | 3596 | 95.8 | 574 | 640.894 | 1230 | 8480551.4667 | 4.0617e-09 | 1.1566
1625 | 1625 | 27.0833 | 1.1285 | 3451 | 2221 | 3399.1 | 653.545 | 0.2421 | 0.2401 | 199.9 | 3594 | 95.8 | 574 | 641.13 | 1230 | 8480551.4667 | 4.035e-09 | 1.154
1626 | 1626 | 27.1 | 1.1292 | 3451 | 2222 | 3399 | 653.789 | 0.2453 | 0.2453 | 199.5 | 3596 | 95.8 | 574 | 641.374 | 1229 | 8473656.7094 | 4.0883e-09 | 1.1594
1627 | 1627 | 27.1167 | 1.1299 | 3451 | 2221 | 3398.9 | 654.03 | 0.2338 | 0.237 | 199.9 | 3596 | 95.8 | 574 | 641.615 | 1230 | 8480551.4667 | 3.8967e-09 | 1.1407
1628 | 1628 | 27.1333 | 1.1306 | 3451 | 2222 | 3398.6 | 654.266 | 0.2399 | 0.2399 | 199.6 | 3596 | 95.9 | 574 | 641.851 | 1229 | 8473656.7094 | 3.9983e-09 | 1.1508
1629 | 1629 | 27.15 | 1.1313 | 3451 | 2222 | 3398.9 | 654.505 | 0.2452 | 0.2458 | 199.6 | 3594 | 95.8 | 575 | 642.09 | 1229 | 8473656.7094 | 4.0867e-09 | 1.1593
1630 | 1630 | 27.1667 | 1.1319 | 3451 | 2222 | 3398.8 | 654.75 | 0.2387 | 0.244 | 199.8 | 3593 | 95.8 | 575 | 642.335 | 1229 | 8473656.7094 | 3.9783e-09 | 1.1489
1631 | 1631 | 27.1833 | 1.1326 | 3451 | 2222 | 3399.1 | 654.992 | 0.2433 | 0.2433 | 199.7 | 3593 | 95.8 | 575 | 642.577 | 1229 | 8473656.7094 | 4.055e-09 | 1.1563
1632 | 1632 | 27.2 | 1.1333 | 3451 | 2221 | 3399.2 | 655.233 | 0.2393 | 0.2393 | 199.6 | 3595 | 95.8 | 575 | 642.818 | 1230 | 8480551.4667 | 3.9883e-09 | 1.1496
1633 | 1633 | 27.2167 | 1.134 | 3451 | 2222 | 3398.8 | 655.476 | 0.2463 | 0.2463 | 199.7 | 3596 | 95.8 | 575 | 643.061 | 1229 | 8473656.7094 | 4.105e-09 | 1.161
1634 | 1634 | 27.2333 | 1.1347 | 3451 | 2222 | 3399.3 | 655.717 | 0.2366 | 0.2346 | 199.7 | 3592 | 95.9 | 575 | 643.302 | 1229 | 8473656.7094 | 3.9433e-09 | 1.1455
1635 | 1635 | 27.25 | 1.1354 | 3451 | 2221 | 3399.3 | 655.954 | 0.2374 | 0.2314 | 199.5 | 3595 | 95.8 | 575 | 643.539 | 1230 | 8480551.4667 | 3.9567e-09 | 1.1465
1636 | 1636 | 27.2667 | 1.1361 | 3451 | 2222 | 3399.2 | 656.191 | 0.2358 | 0.2331 | 199.6 | 3594 | 95.9 | 575 | 643.776 | 1229 | 8473656.7094 | 3.93e-09 | 1.1442
1637 | 1637 | 27.2833 | 1.1368 | 3451 | 2221 | 3398.9 | 656.428 | 0.2387 | 0.2387 | 199.6 | 3593 | 95.8 | 575 | 644.013 | 1230 | 8480551.4667 | 3.9783e-09 | 1.1486
1638 | 1638 | 27.3 | 1.1375 | 3451 | 2221 | 3398.8 | 656.668 | 0.2469 | 0.2469 | 199.8 | 3596 | 95.8 | 574 | 644.253 | 1230 | 8480551.4667 | 4.115e-09 | 1.1616
1639 | 1639 | 27.3167 | 1.1382 | 3451 | 2221 | 3398.9 | 656.908 | 0.2347 | 0.2402 | 199.5 | 3593 | 95.7 | 575 | 644.493 | 1230 | 8480551.4667 | 3.9117e-09 | 1.1422
1640 | 1640 | 27.3333 | 1.1389 | 3451 | 2221 | 3398.6 | 657.145 | 0.245 | 0.245 | 199.6 | 3594 | 95.8 | 574 | 644.73 | 1230 | 8480551.4667 | 4.0833e-09 | 1.1586
1641 | 1641 | 27.35 | 1.1396 | 3451 | 2221 | 3398.7 | 657.378 | 0.2201 | 0.2311 | 199.7 | 3596 | 95.9 | 574 | 644.963 | 1230 | 8480551.4667 | 3.6683e-09 | 1.118
1642 | 1642 | 27.3667 | 1.1403 | 3451 | 2221 | 3399 | 657.604 | 0.2289 | 0.2233 | 199.6 | 3596 | 95.8 | 574 | 645.189 | 1230 | 8480551.4667 | 3.815e-09 | 1.1327
1643 | 1643 | 27.3833 | 1.141 | 3451 | 2221 | 3398.7 | 657.834 | 0.2374 | 0.2374 | 199.7 | 3596 | 95.8 | 574 | 645.419 | 1230 | 8480551.4667 | 3.9567e-09 | 1.1465
1644 | 1644 | 27.4 | 1.1417 | 3451 | 2221 | 3398.9 | 658.067 | 0.2292 | 0.23 | 199.7 | 3595 | 95.8 | 574 | 645.652 | 1230 | 8480551.4667 | 3.82e-09 | 1.1332
1645 | 1645 | 27.4167 | 1.1424 | 3451 | 2221 | 3398.7 | 658.297 | 0.2282 | 0.2282 | 199.6 | 3594 | 95.8 | 574 | 645.882 | 1230 | 8480551.4667 | 3.8033e-09 | 1.1315
1646 | 1646 | 27.4333 | 1.1431 | 3451 | 2221 | 3399.1 | 658.527 | 0.2257 | 0.2307 | 199.7 | 3595 | 95.9 | 574 | 646.112 | 1230 | 8480551.4667 | 3.7617e-09 | 1.1274
1647 | 1647 | 27.45 | 1.1438 | 3451 | 2222 | 3398.5 | 658.753 | 0.2311 | 0.2311 | 199.5 | 3593 | 95.8 | 574 | 646.338 | 1229 | 8473656.7094 | 3.8517e-09 | 1.1366
1648 | 1648 | 27.4667 | 1.1444 | 3451 | 2221 | 3398.7 | 658.975 | 0.2174 | 0.2275 | 199.8 | 3595 | 95.8 | 574 | 646.56 | 1230 | 8480551.4667 | 3.6233e-09 | 1.1134
1649 | 1649 | 27.4833 | 1.1451 | 3451 | 2222 | 3399.3 | 659.323 | 0.3476 | 0.3534 | 199.7 | 3596 | 95.8 | 574 | 646.908 | 1229 | 8473656.7094 | 5.7933e-09 | 1.3023
1650 | 1650 | 27.5 | 1.1458 | 3451 | 2221 | 3399.5 | 659.677 | 0.3509 | 0.3458 | 199.6 | 3596 | 95.9 | 574 | 647.262 | 1230 | 8480551.4667 | 5.8483e-09 | 1.306
1651 | 1651 | 27.5167 | 1.1465 | 3451 | 2221 | 3399.7 | 660.024 | 0.3426 | 0.338 | 199.8 | 3595 | 95.8 | 574 | 647.609 | 1230 | 8480551.4667 | 5.71e-09 | 1.2956
1652 | 1652 | 27.5333 | 1.1472 | 3452 | 2221 | 3399.1 | 660.363 | 0.3342 | 0.3342 | 199.7 | 3594 | 95.8 | 572 | 647.948 | 1231 | 8487446.224 | 5.57e-09 | 1.2846
1653 | 1653 | 27.55 | 1.1479 | 3452 | 2221 | 3398.9 | 660.696 | 0.3307 | 0.3279 | 199.5 | 3596 | 95.8 | 571 | 648.281 | 1231 | 8487446.224 | 5.5117e-09 | 1.2801
1654 | 1654 | 27.5667 | 1.1486 | 3452 | 2221 | 3399.5 | 661.025 | 0.325 | 0.325 | 199.7 | 3596 | 95.8 | 569 | 648.61 | 1231 | 8487446.224 | 5.4167e-09 | 1.2727
1655 | 1655 | 27.5833 | 1.1493 | 3452 | 2221 | 3398.5 | 661.35 | 0.3322 | 0.3322 | 199.6 | 3596 | 95.7 | 569 | 648.935 | 1231 | 8487446.224 | 5.5367e-09 | 1.282
1656 | 1656 | 27.6 | 1.15 | 3452 | 2221 | 3399.6 | 661.67 | 0.309 | 0.312 | 199.8 | 3593 | 95.7 | 569 | 649.255 | 1231 | 8487446.224 | 5.15e-09 | 1.2515
1657 | 1657 | 27.6167 | 1.1507 | 3452 | 2221 | 3399.1 | 661.987 | 0.3131 | 0.315 | 199.8 | 3593 | 95.8 | 570 | 649.572 | 1231 | 8487446.224 | 5.2183e-09 | 1.257
1658 | 1658 | 27.6333 | 1.1514 | 3452 | 2221 | 3399.2 | 662.3 | 0.3069 | 0.3057 | 199.5 | 3594 | 95.9 | 570 | 649.885 | 1231 | 8487446.224 | 5.115e-09 | 1.2486
1659 | 1659 | 27.65 | 1.1521 | 3452 | 2221 | 3398.9 | 662.609 | 0.3097 | 0.3097 | 199.8 | 3592 | 95.8 | 571 | 650.194 | 1231 | 8487446.224 | 5.1617e-09 | 1.2524
1660 | 1660 | 27.6667 | 1.1528 | 3452 | 2221 | 3398.7 | 662.918 | 0.3133 | 0.3115 | 199.7 | 3596 | 95.8 | 571 | 650.503 | 1231 | 8487446.224 | 5.2217e-09 | 1.2573
1661 | 1661 | 27.6833 | 1.1535 | 3452 | 2221 | 3399.1 | 663.228 | 0.3025 | 0.3025 | 199.6 | 3593 | 95.8 | 571 | 650.813 | 1231 | 8487446.224 | 5.0417e-09 | 1.2426
1662 | 1662 | 27.7 | 1.1542 | 3452 | 2221 | 3399.4 | 663.532 | 0.3124 | 0.3023 | 199.6 | 3594 | 95.9 | 571 | 651.117 | 1231 | 8487446.224 | 5.2067e-09 | 1.256
1663 | 1663 | 27.7167 | 1.1549 | 3452 | 2221 | 3399.3 | 663.833 | 0.3016 | 0.2952 | 199.6 | 3595 | 95.9 | 572 | 651.418 | 1231 | 8487446.224 | 5.0267e-09 | 1.2414
1664 | 1664 | 27.7333 | 1.1556 | 3452 | 2222 | 3399 | 664.133 | 0.3003 | 0.2959 | 199.3 | 3593 | 95.9 | 572 | 651.718 | 1230 | 8480551.4667 | 5.005e-09 | 1.24
1665 | 1665 | 27.75 | 1.1562 | 3452 | 2221 | 3398.7 | 664.431 | 0.2968 | 0.2943 | 199.5 | 3595 | 95.8 | 572 | 652.016 | 1231 | 8487446.224 | 4.9467e-09 | 1.2348
1666 | 1666 | 27.7667 | 1.1569 | 3452 | 2221 | 3398.8 | 664.723 | 0.2935 | 0.2935 | 199.6 | 3593 | 95.8 | 573 | 652.308 | 1231 | 8487446.224 | 4.8917e-09 | 1.2302
1667 | 1667 | 27.7833 | 1.1576 | 3452 | 2221 | 3398.9 | 665.016 | 0.2909 | 0.2909 | 199.5 | 3594 | 95.8 | 573 | 652.601 | 1231 | 8487446.224 | 4.8483e-09 | 1.2265
1668 | 1668 | 27.8 | 1.1583 | 3452 | 2222 | 3399.3 | 665.303 | 0.2842 | 0.2842 | 199.6 | 3595 | 95.8 | 573 | 652.888 | 1230 | 8480551.4667 | 4.7367e-09 | 1.2174
1669 | 1669 | 27.8167 | 1.159 | 3452 | 2221 | 3399.4 | 665.59 | 0.2869 | 0.2803 | 199.5 | 3595 | 95.9 | 573 | 653.175 | 1231 | 8487446.224 | 4.7817e-09 | 1.2209
1670 | 1670 | 27.8333 | 1.1597 | 3452 | 2221 | 3399.2 | 665.875 | 0.2847 | 0.2847 | 199.5 | 3593 | 95.8 | 573 | 653.46 | 1231 | 8487446.224 | 4.745e-09 | 1.2178
1671 | 1671 | 27.85 | 1.1604 | 3452 | 2222 | 3398.7 | 666.165 | 0.3095 | 0.3128 | 199.5 | 3594 | 95.8 | 573 | 653.75 | 1230 | 8480551.4667 | 5.1583e-09 | 1.2525
1672 | 1672 | 27.8667 | 1.1611 | 3452 | 2221 | 3399.1 | 666.475 | 0.3064 | 0.3091 | 199.6 | 3593 | 95.8 | 574 | 654.06 | 1231 | 8487446.224 | 5.1067e-09 | 1.248
1673 | 1673 | 27.8833 | 1.1618 | 3452 | 2221 | 3399.3 | 666.784 | 0.3012 | 0.3012 | 199.5 | 3596 | 95.9 | 574 | 654.369 | 1231 | 8487446.224 | 5.02e-09 | 1.2409
1674 | 1674 | 27.9 | 1.1625 | 3452 | 2221 | 3399.1 | 667.092 | 0.3094 | 0.308 | 199.3 | 3595 | 95.7 | 574 | 654.677 | 1231 | 8487446.224 | 5.1567e-09 | 1.252
1675 | 1675 | 27.9167 | 1.1632 | 3452 | 2221 | 3398.9 | 667.399 | 0.3055 | 0.3055 | 199.1 | 3595 | 95.7 | 574 | 654.984 | 1231 | 8487446.224 | 5.0917e-09 | 1.2467
1676 | 1676 | 27.9333 | 1.1639 | 3452 | 2221 | 3400 | 667.699 | 0.3058 | 0.2814 | 199.4 | 3594 | 95.7 | 574 | 655.284 | 1231 | 8487446.224 | 5.0967e-09 | 1.2471
1677 | 1677 | 27.95 | 1.1646 | 3452 | 2221 | 3399.4 | 667.996 | 0.2956 | 0.2956 | 199.4 | 3594 | 95.8 | 574 | 655.581 | 1231 | 8487446.224 | 4.9267e-09 | 1.2331
1678 | 1678 | 27.9667 | 1.1653 | 3452 | 2221 | 3398.9 | 668.293 | 0.296 | 0.2967 | 199.7 | 3596 | 95.8 | 574 | 655.878 | 1231 | 8487446.224 | 4.9333e-09 | 1.2337
1679 | 1679 | 27.9833 | 1.166 | 3452 | 2222 | 3399.4 | 668.591 | 0.3008 | 0.293 | 199.6 | 3593 | 95.8 | 574 | 656.176 | 1230 | 8480551.4667 | 5.0133e-09 | 1.2406
1680 | 1680 | 28 | 1.1667 | 3452 | 2221 | 3399 | 668.887 | 0.2963 | 0.2963 | 199.5 | 3595 | 95.8 | 574 | 656.472 | 1231 | 8487446.224 | 4.9383e-09 | 1.2341
1681 | 1681 | 28.0167 | 1.1674 | 3452 | 2221 | 3399.4 | 669.18 | 0.2904 | 0.2804 | 199.6 | 3595 | 95.8 | 575 | 656.765 | 1231 | 8487446.224 | 4.84e-09 | 1.2258
1682 | 1682 | 28.0333 | 1.1681 | 3452 | 2221 | 3399.4 | 669.469 | 0.2834 | 0.2834 | 199.8 | 3594 | 95.8 | 575 | 657.054 | 1231 | 8487446.224 | 4.7233e-09 | 1.2159
1683 | 1683 | 28.05 | 1.1687 | 3452 | 2221 | 3398.8 | 669.756 | 0.2915 | 0.2937 | 199.9 | 3594 | 95.8 | 575 | 657.341 | 1231 | 8487446.224 | 4.8583e-09 | 1.2274
1684 | 1684 | 28.0667 | 1.1694 | 3452 | 2221 | 3399.2 | 670.044 | 0.2952 | 0.2835 | 199.6 | 3595 | 95.8 | 575 | 657.629 | 1231 | 8487446.224 | 4.92e-09 | 1.2326
1685 | 1685 | 28.0833 | 1.1701 | 3452 | 2221 | 3399 | 670.33 | 0.2836 | 0.2836 | 199.5 | 3594 | 95.9 | 575 | 657.915 | 1231 | 8487446.224 | 4.7267e-09 | 1.2162
1686 | 1686 | 28.1 | 1.1708 | 3452 | 2221 | 3399.2 | 670.606 | 0.2733 | 0.2739 | 199.5 | 3593 | 95.8 | 573 | 658.191 | 1231 | 8487446.224 | 4.555e-09 | 1.2013
1687 | 1687 | 28.1167 | 1.1715 | 3451 | 2221 | 3399.2 | 670.884 | 0.2731 | 0.2731 | 199.4 | 3594 | 95.8 | 572 | 658.469 | 1230 | 8480551.4667 | 4.5517e-09 | 1.2013
1688 | 1688 | 28.1333 | 1.1722 | 3452 | 2221 | 3399.1 | 671.157 | 0.2728 | 0.2758 | 199.2 | 3593 | 95.7 | 571 | 658.742 | 1231 | 8487446.224 | 4.5467e-09 | 1.2006
1689 | 1689 | 28.15 | 1.1729 | 3452 | 2221 | 3399.1 | 671.426 | 0.2644 | 0.2644 | 199.3 | 3593 | 95.8 | 571 | 659.011 | 1231 | 8487446.224 | 4.4067e-09 | 1.1881
1690 | 1690 | 28.1667 | 1.1736 | 3452 | 2221 | 3399.4 | 671.689 | 0.257 | 0.2549 | 199.4 | 3594 | 95.7 | 571 | 659.274 | 1231 | 8487446.224 | 4.2833e-09 | 1.1769
1691 | 1691 | 28.1833 | 1.1743 | 3452 | 2221 | 3399.2 | 671.947 | 0.2586 | 0.2538 | 199.5 | 3593 | 95.7 | 571 | 659.532 | 1231 | 8487446.224 | 4.31e-09 | 1.1794
1692 | 1692 | 28.2 | 1.175 | 3451 | 2221 | 3399.1 | 672.204 | 0.2538 | 0.2538 | 199.4 | 3593 | 95.8 | 572 | 659.789 | 1230 | 8480551.4667 | 4.23e-09 | 1.1723
1693 | 1693 | 28.2167 | 1.1757 | 3452 | 2221 | 3399.1 | 672.458 | 0.2533 | 0.2497 | 199.5 | 3596 | 95.7 | 572 | 660.043 | 1231 | 8487446.224 | 4.2217e-09 | 1.1712
1694 | 1694 | 28.2333 | 1.1764 | 3452 | 2221 | 3398.6 | 672.708 | 0.2566 | 0.2566 | 199.6 | 3594 | 95.8 | 573 | 660.293 | 1231 | 8487446.224 | 4.2767e-09 | 1.1763
1695 | 1695 | 28.25 | 1.1771 | 3452 | 2221 | 3399.6 | 672.958 | 0.2437 | 0.2431 | 199.5 | 3594 | 95.9 | 573 | 660.543 | 1231 | 8487446.224 | 4.0617e-09 | 1.1563
1696 | 1696 | 28.2667 | 1.1778 | 3452 | 2221 | 3399.2 | 673.203 | 0.2463 | 0.2463 | 199.3 | 3594 | 95.8 | 574 | 660.788 | 1231 | 8487446.224 | 4.105e-09 | 1.1604
1697 | 1697 | 28.2833 | 1.1785 | 3452 | 2221 | 3399.2 | 673.449 | 0.2391 | 0.2391 | 199.7 | 3595 | 95.7 | 574 | 661.034 | 1231 | 8487446.224 | 3.985e-09 | 1.1489
1698 | 1698 | 28.3 | 1.1792 | 3452 | 2221 | 3398.9 | 673.693 | 0.2445 | 0.2426 | 199.4 | 3593 | 95.8 | 574 | 661.278 | 1231 | 8487446.224 | 4.075e-09 | 1.1575
1699 | 1699 | 28.3167 | 1.1799 | 3452 | 2222 | 3398.9 | 673.934 | 0.2473 | 0.2473 | 199.4 | 3594 | 95.8 | 574 | 661.519 | 1230 | 8480551.4667 | 4.1217e-09 | 1.1622
1700 | 1700 | 28.3333 | 1.1806 | 3450 | 2221 | 3399.2 | 674.204 | 0.2837 | 0.2793 | 199.5 | 3592 | 95.8 | 574 | 661.789 | 1229 | 8473656.7094 | 4.7283e-09 | 1.217
1701 | 1701 | 28.35 | 1.1812 | 3452 | 2222 | 3399.2 | 674.49 | 0.2822 | 0.2822 | 199.6 | 3592 | 95.8 | 575 | 662.075 | 1230 | 8480551.4667 | 4.7033e-09 | 1.2145
1702 | 1702 | 28.3667 | 1.1819 | 3452 | 2221 | 3398.9 | 674.773 | 0.2818 | 0.2851 | 199.6 | 3593 | 95.8 | 575 | 662.358 | 1231 | 8487446.224 | 4.6967e-09 | 1.2136
1703 | 1703 | 28.3833 | 1.1826 | 3451 | 2221 | 3399.3 | 675.055 | 0.2768 | 0.2768 | 199.6 | 3593 | 95.8 | 575 | 662.64 | 1230 | 8480551.4667 | 4.6133e-09 | 1.2067
1704 | 1704 | 28.4 | 1.1833 | 3452 | 2221 | 3399.3 | 675.333 | 0.2705 | 0.2711 | 199.4 | 3596 | 95.8 | 575 | 662.918 | 1231 | 8487446.224 | 4.5083e-09 | 1.1972
1705 | 1705 | 28.4167 | 1.184 | 3451 | 2221 | 3399 | 675.611 | 0.2706 | 0.2813 | 199.4 | 3592 | 95.8 | 575 | 663.196 | 1230 | 8480551.4667 | 4.51e-09 | 1.1976
1706 | 1706 | 28.4333 | 1.1847 | 3452 | 2221 | 3398.7 | 675.887 | 0.276 | 0.2806 | 199.6 | 3596 | 95.8 | 575 | 663.472 | 1231 | 8487446.224 | 4.6e-09 | 1.2052
1707 | 1707 | 28.45 | 1.1854 | 3452 | 2221 | 3398.4 | 676.16 | 0.2653 | 0.2786 | 199.6 | 3595 | 95.9 | 575 | 663.745 | 1231 | 8487446.224 | 4.4217e-09 | 1.1895
1708 | 1708 | 28.4667 | 1.1861 | 3451 | 2221 | 3398.7 | 676.433 | 0.2759 | 0.2759 | 199.7 | 3594 | 95.9 | 575 | 664.018 | 1230 | 8480551.4667 | 4.5983e-09 | 1.2054
1709 | 1709 | 28.4833 | 1.1868 | 3452 | 2221 | 3398.8 | 676.702 | 0.2644 | 0.2697 | 199.4 | 3594 | 95.8 | 575 | 664.287 | 1231 | 8487446.224 | 4.4067e-09 | 1.1881
1710 | 1710 | 28.5 | 1.1875 | 3452 | 2221 | 3399 | 676.974 | 0.27 | 0.27 | 199.7 | 3593 | 95.8 | 575 | 664.559 | 1231 | 8487446.224 | 4.5e-09 | 1.1964
1711 | 1711 | 28.5167 | 1.1882 | 3452 | 2221 | 3398.4 | 677.245 | 0.273 | 0.2792 | 199.4 | 3596 | 95.8 | 575 | 664.83 | 1231 | 8487446.224 | 4.55e-09 | 1.2009
1712 | 1712 | 28.5333 | 1.1889 | 3452 | 2222 | 3398.7 | 677.515 | 0.2628 | 0.2683 | 199.5 | 3594 | 95.9 | 575 | 665.1 | 1230 | 8480551.4667 | 4.38e-09 | 1.186
1713 | 1713 | 28.55 | 1.1896 | 3451 | 2221 | 3399.1 | 677.782 | 0.2605 | 0.2612 | 199.9 | 3594 | 95.8 | 575 | 665.367 | 1230 | 8480551.4667 | 4.3417e-09 | 1.1826
1714 | 1714 | 28.5667 | 1.1903 | 3452 | 2221 | 3399 | 678.044 | 0.261 | 0.2631 | 199.6 | 3593 | 95.7 | 574 | 665.629 | 1231 | 8487446.224 | 4.35e-09 | 1.183
1715 | 1715 | 28.5833 | 1.191 | 3451 | 2221 | 3399 | 678.309 | 0.2662 | 0.2662 | 200 | 3596 | 95.7 | 574 | 665.894 | 1230 | 8480551.4667 | 4.4367e-09 | 1.1911
1716 | 1716 | 28.6 | 1.1917 | 3452 | 2221 | 3399.1 | 678.577 | 0.2704 | 0.2668 | 199.7 | 3596 | 95.8 | 574 | 666.162 | 1231 | 8487446.224 | 4.5067e-09 | 1.197
1717 | 1717 | 28.6167 | 1.1924 | 3452 | 2221 | 3398.6 | 678.845 | 0.2736 | 0.2736 | 199.8 | 3594 | 95.8 | 574 | 666.43 | 1231 | 8487446.224 | 4.56e-09 | 1.2017
1718 | 1718 | 28.6333 | 1.1931 | 3451 | 2221 | 3399 | 679.114 | 0.2658 | 0.2672 | 199.7 | 3594 | 95.8 | 574 | 666.699 | 1230 | 8480551.4667 | 4.43e-09 | 1.1905
1719 | 1719 | 28.65 | 1.1938 | 3452 | 2221 | 3398.9 | 679.378 | 0.2621 | 0.265 | 199.8 | 3596 | 95.7 | 574 | 666.963 | 1231 | 8487446.224 | 4.3683e-09 | 1.1847
1720 | 1720 | 28.6667 | 1.1944 | 3452 | 2221 | 3398.9 | 679.641 | 0.252 | 0.2613 | 199.5 | 3593 | 95.7 | 574 | 667.226 | 1231 | 8487446.224 | 4.2e-09 | 1.1692
1721 | 1721 | 28.6833 | 1.1951 | 3452 | 2221 | 3398.8 | 679.896 | 0.2524 | 0.2655 | 199.3 | 3593 | 95.8 | 573 | 667.481 | 1231 | 8487446.224 | 4.2067e-09 | 1.1699
1722 | 1722 | 28.7 | 1.1958 | 3451 | 2221 | 3399 | 680.156 | 0.2709 | 0.2709 | 199.8 | 3594 | 95.8 | 573 | 667.741 | 1230 | 8480551.4667 | 4.515e-09 | 1.1981
1723 | 1723 | 28.7167 | 1.1965 | 3452 | 2221 | 3399.1 | 680.413 | 0.2587 | 0.2587 | 199.7 | 3593 | 95.8 | 573 | 667.998 | 1231 | 8487446.224 | 4.3117e-09 | 1.1795
1724 | 1724 | 28.7333 | 1.1972 | 3451 | 2221 | 3398.6 | 680.664 | 0.2474 | 0.2474 | 199.8 | 3593 | 95.8 | 573 | 668.249 | 1230 | 8480551.4667 | 4.1233e-09 | 1.1624
1725 | 1725 | 28.75 | 1.1979 | 3452 | 2221 | 3399 | 680.906 | 0.2385 | 0.2431 | 199.5 | 3595 | 95.9 | 572 | 668.491 | 1231 | 8487446.224 | 3.975e-09 | 1.148
1726 | 1726 | 28.7667 | 1.1986 | 3452 | 2221 | 3399.1 | 681.148 | 0.2384 | 0.2384 | 199.6 | 3593 | 95.9 | 570 | 668.733 | 1231 | 8487446.224 | 3.9733e-09 | 1.1478
1727 | 1727 | 28.7833 | 1.1993 | 3452 | 2221 | 3399.1 | 681.389 | 0.2399 | 0.2399 | 199.7 | 3594 | 95.8 | 569 | 668.974 | 1231 | 8487446.224 | 3.9983e-09 | 1.1502
1728 | 1728 | 28.8 | 1.2 | 3452 | 2221 | 3399 | 681.628 | 0.2353 | 0.2353 | 199.6 | 3596 | 95.8 | 568 | 669.213 | 1231 | 8487446.224 | 3.9217e-09 | 1.1428
1729 | 1729 | 28.8167 | 1.2007 | 3452 | 2221 | 3399 | 681.859 | 0.2252 | 0.2252 | 199.7 | 3593 | 95.9 | 568 | 669.444 | 1231 | 8487446.224 | 3.7533e-09 | 1.1262
1730 | 1730 | 28.8333 | 1.2014 | 3452 | 2221 | 3399.1 | 682.085 | 0.2235 | 0.2229 | 199.6 | 3596 | 95.8 | 568 | 669.67 | 1231 | 8487446.224 | 3.725e-09 | 1.1234
1731 | 1731 | 28.85 | 1.2021 | 3452 | 2221 | 3399.2 | 682.311 | 0.2241 | 0.2241 | 199.5 | 3593 | 95.7 | 568 | 669.896 | 1231 | 8487446.224 | 3.735e-09 | 1.1244
1732 | 1732 | 28.8667 | 1.2028 | 3452 | 2221 | 3398.9 | 682.537 | 0.2279 | 0.2273 | 199.7 | 3594 | 95.8 | 569 | 670.122 | 1231 | 8487446.224 | 3.7983e-09 | 1.1307
1733 | 1733 | 28.8833 | 1.2035 | 3452 | 2221 | 3398.8 | 682.761 | 0.2201 | 0.2266 | 199.5 | 3595 | 95.8 | 569 | 670.346 | 1231 | 8487446.224 | 3.6683e-09 | 1.1177
1734 | 1734 | 28.9 | 1.2042 | 3452 | 2221 | 3399.2 | 682.983 | 0.2164 | 0.2164 | 199.6 | 3593 | 96 | 569 | 670.568 | 1231 | 8487446.224 | 3.6067e-09 | 1.1114
1735 | 1735 | 28.9167 | 1.2049 | 3452 | 2222 | 3398.7 | 683.199 | 0.2163 | 0.2187 | 199.8 | 3596 | 95.8 | 569 | 670.784 | 1230 | 8480551.4667 | 3.605e-09 | 1.1115
1736 | 1736 | 28.9333 | 1.2056 | 3452 | 2221 | 3399.4 | 683.417 | 0.2127 | 0.2127 | 199.7 | 3594 | 95.8 | 570 | 671.002 | 1231 | 8487446.224 | 3.545e-09 | 1.105
1737 | 1737 | 28.95 | 1.2063 | 3452 | 2221 | 3399.3 | 683.634 | 0.2128 | 0.2128 | 199.7 | 3594 | 95.9 | 570 | 671.219 | 1231 | 8487446.224 | 3.5467e-09 | 1.1052
1738 | 1738 | 28.9667 | 1.2069 | 3452 | 2222 | 3399 | 683.851 | 0.2135 | 0.2135 | 199.7 | 3595 | 95.8 | 570 | 671.436 | 1230 | 8480551.4667 | 3.5583e-09 | 1.1067
1739 | 1739 | 28.9833 | 1.2076 | 3452 | 2221 | 3398.8 | 684.061 | 0.2099 | 0.2133 | 199.9 | 3596 | 95.7 | 570 | 671.646 | 1231 | 8487446.224 | 3.4983e-09 | 1.1001
1740 | 1740 | 29 | 1.2083 | 3452 | 2222 | 3399 | 684.27 | 0.2101 | 0.2051 | 199.7 | 3596 | 95.8 | 570 | 671.855 | 1230 | 8480551.4667 | 3.5017e-09 | 1.1008
1741 | 1741 | 29.0167 | 1.209 | 3449 | 2222 | 3398.8 | 684.512 | 0.2629 | 0.2738 | 199.6 | 3596 | 95.8 | 570 | 672.097 | 1227 | 8459867.1948 | 4.3817e-09 | 1.1871
1742 | 1742 | 29.0333 | 1.2097 | 3452 | 2222 | 3399 | 684.781 | 0.2708 | 0.2708 | 199.7 | 3595 | 95.8 | 570 | 672.366 | 1230 | 8480551.4667 | 4.5133e-09 | 1.1979
1743 | 1743 | 29.05 | 1.2104 | 3452 | 2222 | 3399.2 | 685.05 | 0.2697 | 0.2697 | 199.9 | 3592 | 95.8 | 570 | 672.635 | 1230 | 8480551.4667 | 4.495e-09 | 1.1963
1744 | 1744 | 29.0667 | 1.2111 | 3452 | 2222 | 3398.5 | 685.319 | 0.2703 | 0.2755 | 199.7 | 3593 | 95.8 | 570 | 672.904 | 1230 | 8480551.4667 | 4.505e-09 | 1.1972
1745 | 1745 | 29.0833 | 1.2118 | 3452 | 2222 | 3399 | 685.585 | 0.2639 | 0.2639 | 199.8 | 3595 | 95.9 | 570 | 673.17 | 1230 | 8480551.4667 | 4.3983e-09 | 1.1877
1746 | 1746 | 29.1 | 1.2125 | 3452 | 2222 | 3399 | 685.85 | 0.2626 | 0.2646 | 199.8 | 3596 | 95.8 | 570 | 673.435 | 1230 | 8480551.4667 | 4.3767e-09 | 1.1857
1747 | 1747 | 29.1167 | 1.2132 | 3452 | 2222 | 3398.9 | 686.117 | 0.2618 | 0.2677 | 199.7 | 3593 | 95.9 | 571 | 673.702 | 1230 | 8480551.4667 | 4.3633e-09 | 1.1845
1748 | 1748 | 29.1333 | 1.2139 | 3452 | 2222 | 3399 | 686.381 | 0.263 | 0.263 | 199.7 | 3594 | 95.9 | 571 | 673.966 | 1230 | 8480551.4667 | 4.3833e-09 | 1.1863
1749 | 1749 | 29.15 | 1.2146 | 3452 | 2222 | 3399 | 686.643 | 0.2614 | 0.2614 | 199.9 | 3593 | 95.9 | 571 | 674.228 | 1230 | 8480551.4667 | 4.3567e-09 | 1.1839
1750 | 1750 | 29.1667 | 1.2153 | 3452 | 2221 | 3399.4 | 686.906 | 0.2532 | 0.2532 | 199.6 | 3594 | 95.8 | 571 | 674.491 | 1231 | 8487446.224 | 4.22e-09 | 1.1711
1751 | 1751 | 29.1833 | 1.216 | 3452 | 2222 | 3398.7 | 687.164 | 0.2612 | 0.2598 | 199.8 | 3593 | 95.8 | 571 | 674.749 | 1230 | 8480551.4667 | 4.3533e-09 | 1.1836
1752 | 1752 | 29.2 | 1.2167 | 3452 | 2222 | 3399.3 | 687.421 | 0.2547 | 0.2547 | 199.7 | 3593 | 95.9 | 571 | 675.006 | 1230 | 8480551.4667 | 4.245e-09 | 1.1737
1753 | 1753 | 29.2167 | 1.2174 | 3452 | 2221 | 3398.4 | 687.68 | 0.2563 | 0.2666 | 199.7 | 3593 | 95.9 | 571 | 675.265 | 1231 | 8487446.224 | 4.2717e-09 | 1.1759
1754 | 1754 | 29.2333 | 1.2181 | 3452 | 2221 | 3399.2 | 687.938 | 0.2504 | 0.2559 | 199.6 | 3593 | 95.8 | 571 | 675.523 | 1231 | 8487446.224 | 4.1733e-09 | 1.1668
1755 | 1755 | 29.25 | 1.2188 | 3451 | 2221 | 3399 | 688.194 | 0.2655 | 0.258 | 199.6 | 3594 | 95.8 | 571 | 675.779 | 1230 | 8480551.4667 | 4.425e-09 | 1.1901
1756 | 1756 | 29.2667 | 1.2194 | 3452 | 2221 | 3399.2 | 688.447 | 0.2521 | 0.2521 | 199.5 | 3594 | 95.9 | 571 | 676.032 | 1231 | 8487446.224 | 4.2017e-09 | 1.1694
1757 | 1757 | 29.2833 | 1.2201 | 3452 | 2221 | 3399.2 | 688.703 | 0.2603 | 0.2603 | 199.4 | 3595 | 95.9 | 571 | 676.288 | 1231 | 8487446.224 | 4.3383e-09 | 1.1819
1758 | 1758 | 29.3 | 1.2208 | 3452 | 2221 | 3398.5 | 688.956 | 0.2476 | 0.2532 | 199.7 | 3594 | 95.8 | 571 | 676.541 | 1231 | 8487446.224 | 4.1267e-09 | 1.1624
1759 | 1759 | 29.3167 | 1.2215 | 3452 | 2222 | 3399.7 | 689.207 | 0.2421 | 0.2421 | 199.3 | 3593 | 95.9 | 571 | 676.792 | 1230 | 8480551.4667 | 4.035e-09 | 1.154
1760 | 1760 | 29.3333 | 1.2222 | 3452 | 2221 | 3398.7 | 689.46 | 0.2539 | 0.2539 | 199.5 | 3596 | 95.8 | 571 | 677.045 | 1231 | 8487446.224 | 4.2317e-09 | 1.1722
1761 | 1761 | 29.35 | 1.2229 | 3452 | 2221 | 3398.9 | 689.713 | 0.2466 | 0.249 | 199.4 | 3596 | 95.8 | 571 | 677.298 | 1231 | 8487446.224 | 4.11e-09 | 1.1608
1762 | 1762 | 29.3667 | 1.2236 | 3452 | 2222 | 3398.7 | 689.961 | 0.2382 | 0.2482 | 199.5 | 3596 | 95.8 | 571 | 677.546 | 1230 | 8480551.4667 | 3.97e-09 | 1.1478
1763 | 1763 | 29.3833 | 1.2243 | 3452 | 2221 | 3398.3 | 690.208 | 0.243 | 0.259 | 199.5 | 3596 | 95.7 | 571 | 677.793 | 1231 | 8487446.224 | 4.05e-09 | 1.1551
1764 | 1764 | 29.4 | 1.225 | 3452 | 2221 | 3399.2 | 690.457 | 0.2448 | 0.2449 | 199.2 | 3593 | 95.8 | 571 | 678.042 | 1231 | 8487446.224 | 4.08e-09 | 1.158
1765 | 1765 | 29.4167 | 1.2257 | 3452 | 2221 | 3399 | 690.706 | 0.2445 | 0.251 | 199.5 | 3596 | 95.8 | 571 | 678.291 | 1231 | 8487446.224 | 4.075e-09 | 1.1575
1766 | 1766 | 29.4333 | 1.2264 | 3452 | 2221 | 3399.5 | 690.951 | 0.2391 | 0.2391 | 199.8 | 3596 | 95.8 | 571 | 678.536 | 1231 | 8487446.224 | 3.985e-09 | 1.1489
1767 | 1767 | 29.45 | 1.2271 | 3451 | 2221 | 3398.8 | 691.193 | 0.2398 | 0.2398 | 199.7 | 3593 | 95.7 | 571 | 678.778 | 1230 | 8480551.4667 | 3.9967e-09 | 1.1504
1768 | 1768 | 29.4667 | 1.2278 | 3452 | 2221 | 3399 | 691.43 | 0.2393 | 0.2411 | 199.8 | 3595 | 95.8 | 570 | 679.015 | 1231 | 8487446.224 | 3.9883e-09 | 1.1493
1769 | 1769 | 29.4833 | 1.2285 | 3452 | 2221 | 3398.6 | 691.671 | 0.2458 | 0.2458 | 199.5 | 3596 | 95.8 | 569 | 679.256 | 1231 | 8487446.224 | 4.0967e-09 | 1.1596
1770 | 1770 | 29.5 | 1.2292 | 3452 | 2221 | 3399.3 | 691.907 | 0.2329 | 0.2294 | 200.1 | 3594 | 95.7 | 568 | 679.492 | 1231 | 8487446.224 | 3.8817e-09 | 1.1389
1771 | 1771 | 29.5167 | 1.2299 | 3452 | 2221 | 3399.4 | 692.143 | 0.2308 | 0.2308 | 199.7 | 3596 | 95.8 | 567 | 679.728 | 1231 | 8487446.224 | 3.8467e-09 | 1.1355
1772 | 1772 | 29.5333 | 1.2306 | 3452 | 2221 | 3399.2 | 692.376 | 0.229 | 0.229 | 199.8 | 3595 | 95.8 | 568 | 679.961 | 1231 | 8487446.224 | 3.8167e-09 | 1.1325
1773 | 1773 | 29.55 | 1.2312 | 3452 | 2222 | 3398.9 | 692.606 | 0.2271 | 0.2271 | 199.8 | 3595 | 95.8 | 568 | 680.191 | 1230 | 8480551.4667 | 3.785e-09 | 1.1297
1774 | 1774 | 29.5667 | 1.2319 | 3452 | 2221 | 3398.9 | 692.838 | 0.2321 | 0.2297 | 199.8 | 3593 | 95.9 | 569 | 680.423 | 1231 | 8487446.224 | 3.8683e-09 | 1.1376
1775 | 1775 | 29.5833 | 1.2326 | 3452 | 2221 | 3399 | 693.067 | 0.225 | 0.2238 | 199.6 | 3595 | 95.7 | 569 | 680.652 | 1231 | 8487446.224 | 3.75e-09 | 1.1259
1776 | 1776 | 29.6 | 1.2333 | 3452 | 2221 | 3399.1 | 693.292 | 0.2257 | 0.2257 | 199.7 | 3596 | 95.8 | 569 | 680.877 | 1231 | 8487446.224 | 3.7617e-09 | 1.1271
1777 | 1777 | 29.6167 | 1.234 | 3452 | 2221 | 3399 | 693.514 | 0.221 | 0.2228 | 199.9 | 3594 | 95.8 | 570 | 681.099 | 1231 | 8487446.224 | 3.6833e-09 | 1.1192
1778 | 1778 | 29.6333 | 1.2347 | 3452 | 2221 | 3399.3 | 693.731 | 0.208 | 0.208 | 199.7 | 3594 | 95.8 | 570 | 681.316 | 1231 | 8487446.224 | 3.4667e-09 | 1.0968
1779 | 1779 | 29.65 | 1.2354 | 3451 | 2221 | 3398.8 | 693.947 | 0.223 | 0.2243 | 199.8 | 3593 | 95.8 | 570 | 681.532 | 1230 | 8480551.4667 | 3.7167e-09 | 1.1229
1780 | 1780 | 29.6667 | 1.2361 | 3451 | 2221 | 3399.3 | 694.168 | 0.213 | 0.213 | 199.7 | 3596 | 95.9 | 571 | 681.753 | 1230 | 8480551.4667 | 3.55e-09 | 1.1058
1781 | 1781 | 29.6833 | 1.2368 | 3452 | 2221 | 3398.9 | 694.386 | 0.2174 | 0.2193 | 199.8 | 3595 | 95.9 | 571 | 681.971 | 1231 | 8487446.224 | 3.6233e-09 | 1.1131
1782 | 1782 | 29.7 | 1.2375 | 3452 | 2221 | 3399.1 | 694.605 | 0.2544 | 0.2178 | 199.7 | 3594 | 95.8 | 571 | 682.19 | 1231 | 8487446.224 | 4.24e-09 | 1.1729
1783 | 1783 | 29.7167 | 1.2382 | 3452 | 2221 | 3398.8 | 694.846 | 0.2433 | 0.2434 | 199.7 | 3595 | 95.8 | 571 | 682.431 | 1231 | 8487446.224 | 4.055e-09 | 1.1556
1784 | 1784 | 29.7333 | 1.2389 | 3452 | 2222 | 3398.8 | 695.085 | 0.2384 | 0.2397 | 199.6 | 3595 | 95.8 | 571 | 682.67 | 1230 | 8480551.4667 | 3.9733e-09 | 1.1481
1785 | 1785 | 29.75 | 1.2396 | 3451 | 2221 | 3398.7 | 695.326 | 0.2444 | 0.2444 | 199.7 | 3593 | 95.8 | 572 | 682.911 | 1230 | 8480551.4667 | 4.0733e-09 | 1.1577
1786 | 1786 | 29.7667 | 1.2403 | 3452 | 2221 | 3399.3 | 695.568 | 0.2432 | 0.2373 | 199.6 | 3593 | 95.8 | 572 | 683.153 | 1231 | 8487446.224 | 4.0533e-09 | 1.1555
1787 | 1787 | 29.7833 | 1.241 | 3452 | 2221 | 3399.1 | 695.81 | 0.2376 | 0.2376 | 199.5 | 3594 | 95.8 | 572 | 683.395 | 1231 | 8487446.224 | 3.96e-09 | 1.1465
1788 | 1788 | 29.8 | 1.2417 | 3452 | 2221 | 3399.1 | 696.049 | 0.2324 | 0.2388 | 199.6 | 3595 | 95.8 | 572 | 683.634 | 1231 | 8487446.224 | 3.8733e-09 | 1.1381
1789 | 1789 | 29.8167 | 1.2424 | 3452 | 2221 | 3399.1 | 696.285 | 0.2322 | 0.2316 | 199.3 | 3595 | 95.7 | 572 | 683.87 | 1231 | 8487446.224 | 3.87e-09 | 1.1378
1790 | 1790 | 29.8333 | 1.2431 | 3452 | 2221 | 3398.9 | 696.518 | 0.236 | 0.2313 | 199.5 | 3594 | 95.8 | 573 | 684.103 | 1231 | 8487446.224 | 3.9333e-09 | 1.1439
1791 | 1791 | 29.85 | 1.2437 | 3452 | 2221 | 3398.8 | 696.751 | 0.227 | 0.2363 | 199.6 | 3596 | 95.7 | 573 | 684.336 | 1231 | 8487446.224 | 3.7833e-09 | 1.1292
1792 | 1792 | 29.8667 | 1.2444 | 3451 | 2221 | 3398.9 | 696.983 | 0.2327 | 0.2327 | 199.9 | 3595 | 95.8 | 573 | 684.568 | 1230 | 8480551.4667 | 3.8783e-09 | 1.1389
1793 | 1793 | 29.8833 | 1.2451 | 3451 | 2221 | 3399.4 | 697.213 | 0.2232 | 0.2232 | 199.7 | 3596 | 95.8 | 573 | 684.798 | 1230 | 8480551.4667 | 3.72e-09 | 1.1232
1794 | 1794 | 29.9 | 1.2458 | 3452 | 2222 | 3399.1 | 697.439 | 0.2281 | 0.2281 | 199.7 | 3594 | 95.9 | 573 | 685.024 | 1230 | 8480551.4667 | 3.8017e-09 | 1.1313
1795 | 1795 | 29.9167 | 1.2465 | 3452 | 2222 | 3399.4 | 697.662 | 0.2247 | 0.2165 | 199.6 | 3596 | 95.7 | 573 | 685.247 | 1230 | 8480551.4667 | 3.745e-09 | 1.1257
1796 | 1796 | 29.9333 | 1.2472 | 3452 | 2221 | 3398.6 | 697.886 | 0.2167 | 0.2297 | 199.7 | 3594 | 95.8 | 573 | 685.471 | 1231 | 8487446.224 | 3.6117e-09 | 1.1119
1797 | 1797 | 29.95 | 1.2479 | 3452 | 2221 | 3398.9 | 698.109 | 0.2161 | 0.2236 | 199.4 | 3594 | 95.8 | 573 | 685.694 | 1231 | 8487446.224 | 3.6017e-09 | 1.1108
1798 | 1798 | 29.9667 | 1.2486 | 3451 | 2221 | 3398.8 | 698.341 | 0.2349 | 0.2383 | 199.6 | 3596 | 95.9 | 573 | 685.926 | 1230 | 8480551.4667 | 3.915e-09 | 1.1425
1799 | 1799 | 29.9833 | 1.2493 | 3452 | 2221 | 3398.9 | 698.576 | 0.2352 | 0.2352 | 199.7 | 3596 | 95.8 | 574 | 686.161 | 1231 | 8487446.224 | 3.92e-09 | 1.1427
1800 | 1800 | 30 | 1.25 | 3452 | 2221 | 3398.9 | 698.81 | 0.2308 | 0.2342 | 199.8 | 3595 | 95.7 | 574 | 686.395 | 1231 | 8487446.224 | 3.8467e-09 | 1.1355
1801 | 1801 | 30.0167 | 1.2507 | 3452 | 2221 | 3399.1 | 699.042 | 0.2278 | 0.2278 | 199.7 | 3596 | 95.8 | 574 | 686.627 | 1231 | 8487446.224 | 3.7967e-09 | 1.1305
1802 | 1802 | 30.0333 | 1.2514 | 3451 | 2221 | 3398.5 | 699.27 | 0.2361 | 0.2361 | 199.9 | 3594 | 95.7 | 574 | 686.855 | 1230 | 8480551.4667 | 3.935e-09 | 1.1444
1803 | 1803 | 30.05 | 1.2521 | 3452 | 2221 | 3399 | 699.498 | 0.2211 | 0.2303 | 199.9 | 3593 | 95.6 | 574 | 687.083 | 1231 | 8487446.224 | 3.685e-09 | 1.1193
1804 | 1804 | 30.0667 | 1.2528 | 3452 | 2221 | 3399.1 | 699.726 | 0.2226 | 0.2226 | 199.7 | 3595 | 95.9 | 574 | 687.311 | 1231 | 8487446.224 | 3.71e-09 | 1.1219
1805 | 1805 | 30.0833 | 1.2535 | 3451 | 2221 | 3399.4 | 699.95 | 0.2303 | 0.2147 | 199.7 | 3593 | 95.8 | 574 | 687.535 | 1230 | 8480551.4667 | 3.8383e-09 | 1.135
1806 | 1806 | 30.1 | 1.2542 | 3452 | 2221 | 3398.7 | 700.17 | 0.2262 | 0.2262 | 199.7 | 3595 | 95.7 | 574 | 687.755 | 1231 | 8487446.224 | 3.77e-09 | 1.1279
1807 | 1807 | 30.1167 | 1.2549 | 3452 | 2221 | 3398.9 | 700.391 | 0.2156 | 0.2206 | 199.9 | 3595 | 95.7 | 574 | 687.976 | 1231 | 8487446.224 | 3.5933e-09 | 1.11
1808 | 1808 | 30.1333 | 1.2556 | 3452 | 2221 | 3399.1 | 700.605 | 0.2094 | 0.2094 | 199.7 | 3593 | 95.8 | 574 | 688.19 | 1231 | 8487446.224 | 3.49e-09 | 1.0992
1809 | 1809 | 30.15 | 1.2563 | 3452 | 2221 | 3398.6 | 700.818 | 0.2015 | 0.2139 | 199.6 | 3595 | 95.8 | 574 | 688.403 | 1231 | 8487446.224 | 3.3583e-09 | 1.0852
1810 | 1810 | 30.1667 | 1.2569 | 3452 | 2221 | 3398.8 | 701.029 | 0.2028 | 0.2109 | 199.5 | 3593 | 95.7 | 574 | 688.614 | 1231 | 8487446.224 | 3.38e-09 | 1.0876
1811 | 1811 | 30.1833 | 1.2576 | 3452 | 2221 | 3398.5 | 701.237 | 0.2013 | 0.2197 | 199.5 | 3595 | 95.8 | 574 | 688.822 | 1231 | 8487446.224 | 3.355e-09 | 1.0849
1812 | 1812 | 30.2 | 1.2583 | 3451 | 2221 | 3399.9 | 701.442 | 0.1929 | 0.1985 | 199.4 | 3592 | 95.8 | 574 | 689.027 | 1230 | 8480551.4667 | 3.215e-09 | 1.0699
1813 | 1813 | 30.2167 | 1.259 | 3451 | 2221 | 3399.3 | 701.657 | 0.2174 | 0.2173 | 199.5 | 3593 | 95.8 | 573 | 689.242 | 1230 | 8480551.4667 | 3.6233e-09 | 1.1134
1814 | 1814 | 30.2333 | 1.2597 | 3452 | 2221 | 3399 | 701.878 | 0.2225 | 0.2202 | 199.4 | 3594 | 95.8 | 572 | 689.463 | 1231 | 8487446.224 | 3.7083e-09 | 1.1217
1815 | 1815 | 30.25 | 1.2604 | 3451 | 2221 | 3399 | 702.097 | 0.2211 | 0.2211 | 199.2 | 3593 | 95.7 | 571 | 689.682 | 1230 | 8480551.4667 | 3.685e-09 | 1.1197
1816 | 1816 | 30.2667 | 1.2611 | 3452 | 2221 | 3398.9 | 702.314 | 0.218 | 0.218 | 199.7 | 3596 | 95.9 | 570 | 689.899 | 1231 | 8487446.224 | 3.6333e-09 | 1.1141
1817 | 1817 | 30.2833 | 1.2618 | 3452 | 2221 | 3398.9 | 702.527 | 0.2099 | 0.2117 | 199.6 | 3596 | 95.8 | 570 | 690.112 | 1231 | 8487446.224 | 3.4983e-09 | 1.1001
1818 | 1818 | 30.3 | 1.2625 | 3452 | 2221 | 3399.5 | 702.735 | 0.2133 | 0.2067 | 199.6 | 3596 | 95.7 | 571 | 690.32 | 1231 | 8487446.224 | 3.555e-09 | 1.106
1819 | 1819 | 30.3167 | 1.2632 | 3452 | 2221 | 3399 | 702.943 | 0.2045 | 0.2056 | 199.5 | 3593 | 95.8 | 571 | 690.528 | 1231 | 8487446.224 | 3.4083e-09 | 1.0906
1820 | 1820 | 30.3333 | 1.2639 | 3452 | 2221 | 3398.8 | 703.149 | 0.2063 | 0.2063 | 199.5 | 3596 | 95.8 | 572 | 690.734 | 1231 | 8487446.224 | 3.4383e-09 | 1.0938
1821 | 1821 | 30.35 | 1.2646 | 3452 | 2221 | 3399.2 | 703.352 | 0.2009 | 0.1979 | 199.6 | 3596 | 95.8 | 572 | 690.937 | 1231 | 8487446.224 | 3.3483e-09 | 1.0842
1822 | 1822 | 30.3667 | 1.2653 | 3452 | 2221 | 3398.8 | 703.553 | 0.2027 | 0.2027 | 199.7 | 3596 | 95.8 | 572 | 691.138 | 1231 | 8487446.224 | 3.3783e-09 | 1.0874
1823 | 1823 | 30.3833 | 1.266 | 3452 | 2221 | 3399.2 | 703.752 | 0.1979 | 0.1973 | 199.6 | 3594 | 95.8 | 573 | 691.337 | 1231 | 8487446.224 | 3.2983e-09 | 1.0787
1824 | 1824 | 30.4 | 1.2667 | 3452 | 2221 | 3399.1 | 703.947 | 0.1923 | 0.1923 | 199.7 | 3596 | 95.8 | 573 | 691.532 | 1231 | 8487446.224 | 3.205e-09 | 1.0685
1825 | 1825 | 30.4167 | 1.2674 | 3452 | 2221 | 3398.9 | 704.139 | 0.193 | 0.193 | 199.7 | 3595 | 95.9 | 573 | 691.724 | 1231 | 8487446.224 | 3.2167e-09 | 1.0698
1826 | 1826 | 30.4333 | 1.2681 | 3452 | 2221 | 3399.2 | 704.332 | 0.1861 | 0.1861 | 199.6 | 3596 | 95.8 | 573 | 691.917 | 1231 | 8487446.224 | 3.1017e-09 | 1.0569
1827 | 1827 | 30.45 | 1.2688 | 3452 | 2221 | 3399 | 704.524 | 0.1965 | 0.1965 | 199.9 | 3596 | 95.8 | 574 | 692.109 | 1231 | 8487446.224 | 3.275e-09 | 1.0762
1828 | 1828 | 30.4667 | 1.2694 | 3452 | 2221 | 3399 | 704.72 | 0.195 | 0.195 | 199.7 | 3593 | 95.9 | 574 | 692.305 | 1231 | 8487446.224 | 3.25e-09 | 1.0734
1829 | 1829 | 30.4833 | 1.2701 | 3452 | 2221 | 3398.8 | 704.913 | 0.194 | 0.194 | 199.7 | 3596 | 95.9 | 574 | 692.498 | 1231 | 8487446.224 | 3.2333e-09 | 1.0716
1830 | 1830 | 30.5 | 1.2708 | 3452 | 2221 | 3399.2 | 705.103 | 0.1877 | 0.187 | 199.7 | 3593 | 95.7 | 574 | 692.688 | 1231 | 8487446.224 | 3.1283e-09 | 1.0599
1831 | 1831 | 30.5167 | 1.2715 | 3452 | 2221 | 3399.1 | 705.293 | 0.1865 | 0.1865 | 199.7 | 3595 | 95.8 | 574 | 692.878 | 1231 | 8487446.224 | 3.1083e-09 | 1.0576
1832 | 1832 | 30.5333 | 1.2722 | 3452 | 2221 | 3398.9 | 705.483 | 0.1925 | 0.1925 | 199.5 | 3593 | 95.9 | 575 | 693.068 | 1231 | 8487446.224 | 3.2083e-09 | 1.0688
1833 | 1833 | 30.55 | 1.2729 | 3452 | 2221 | 3399.1 | 705.674 | 0.1901 | 0.1876 | 199.9 | 3593 | 95.8 | 575 | 693.259 | 1231 | 8487446.224 | 3.1683e-09 | 1.0644
1834 | 1834 | 30.5667 | 1.2736 | 3452 | 2221 | 3399.2 | 705.863 | 0.1798 | 0.1798 | 199.7 | 3594 | 95.8 | 575 | 693.448 | 1231 | 8487446.224 | 2.9967e-09 | 1.0448
1835 | 1835 | 30.5833 | 1.2743 | 3452 | 2221 | 3398.9 | 706.051 | 0.1886 | 0.1886 | 199.8 | 3594 | 95.8 | 575 | 693.636 | 1231 | 8487446.224 | 3.1433e-09 | 1.0616
1836 | 1836 | 30.6 | 1.275 | 3452 | 2221 | 3399.2 | 706.24 | 0.1869 | 0.1869 | 199.7 | 3594 | 95.8 | 575 | 693.825 | 1231 | 8487446.224 | 3.115e-09 | 1.0584
1837 | 1837 | 30.6167 | 1.2757 | 3452 | 2221 | 3398.9 | 706.426 | 0.1844 | 0.1844 | 199.5 | 3593 | 95.8 | 575 | 694.011 | 1231 | 8487446.224 | 3.0733e-09 | 1.0536
1838 | 1838 | 30.6333 | 1.2764 | 3452 | 2221 | 3399.2 | 706.613 | 0.1865 | 0.1832 | 199.6 | 3594 | 95.8 | 575 | 694.198 | 1231 | 8487446.224 | 3.1083e-09 | 1.0576
1839 | 1839 | 30.65 | 1.2771 | 3452 | 2221 | 3398.7 | 706.799 | 0.1885 | 0.1885 | 199.7 | 3593 | 95.8 | 575 | 694.384 | 1231 | 8487446.224 | 3.1417e-09 | 1.0614
1840 | 1840 | 30.6667 | 1.2778 | 3451 | 2221 | 3399.2 | 706.987 | 0.1897 | 0.1884 | 199.7 | 3593 | 95.8 | 575 | 694.572 | 1230 | 8480551.4667 | 3.1617e-09 | 1.0639
1841 | 1841 | 30.6833 | 1.2785 | 3452 | 2221 | 3399.4 | 707.174 | 0.1853 | 0.1853 | 199.7 | 3592 | 95.8 | 575 | 694.759 | 1231 | 8487446.224 | 3.0883e-09 | 1.0553
1842 | 1842 | 30.7 | 1.2792 | 3452 | 2221 | 3399 | 707.361 | 0.1878 | 0.1832 | 199.5 | 3592 | 95.7 | 575 | 694.946 | 1231 | 8487446.224 | 3.13e-09 | 1.0601
1843 | 1843 | 30.7167 | 1.2799 | 3451 | 2221 | 3398.9 | 707.548 | 0.1871 | 0.1871 | 199.5 | 3595 | 95.8 | 575 | 695.133 | 1230 | 8480551.4667 | 3.1183e-09 | 1.059
1844 | 1844 | 30.7333 | 1.2806 | 3452 | 2221 | 3398.9 | 707.734 | 0.1825 | 0.1878 | 199.5 | 3594 | 95.8 | 575 | 695.319 | 1231 | 8487446.224 | 3.0417e-09 | 1.05
1845 | 1845 | 30.75 | 1.2812 | 3452 | 2221 | 3399.1 | 707.92 | 0.1796 | 0.1843 | 199.8 | 3594 | 95.9 | 575 | 695.505 | 1231 | 8487446.224 | 2.9933e-09 | 1.0444
1846 | 1846 | 30.7667 | 1.2819 | 3452 | 2221 | 3398.7 | 708.103 | 0.1829 | 0.1924 | 199.7 | 3596 | 95.7 | 575 | 695.688 | 1231 | 8487446.224 | 3.0483e-09 | 1.0508
1847 | 1847 | 30.7833 | 1.2826 | 3452 | 2221 | 3399 | 708.288 | 0.1846 | 0.1846 | 199.7 | 3594 | 95.7 | 575 | 695.873 | 1231 | 8487446.224 | 3.0767e-09 | 1.054
1848 | 1848 | 30.8 | 1.2833 | 3452 | 2221 | 3399.1 | 708.474 | 0.1852 | 0.1852 | 199.6 | 3595 | 95.8 | 575 | 696.059 | 1231 | 8487446.224 | 3.0867e-09 | 1.0552
1849 | 1849 | 30.8167 | 1.284 | 3452 | 2221 | 3399.3 | 708.659 | 0.1866 | 0.1811 | 199.5 | 3596 | 95.7 | 575 | 696.244 | 1231 | 8487446.224 | 3.11e-09 | 1.0578
1850 | 1850 | 30.8333 | 1.2847 | 3452 | 2221 | 3399 | 708.842 | 0.1815 | 0.1815 | 199.6 | 3595 | 95.7 | 575 | 696.427 | 1231 | 8487446.224 | 3.025e-09 | 1.0481
1851 | 1851 | 30.85 | 1.2854 | 3451 | 2221 | 3399 | 709.025 | 0.1775 | 0.183 | 199.6 | 3595 | 95.7 | 575 | 696.61 | 1230 | 8480551.4667 | 2.9583e-09 | 1.0406
1852 | 1852 | 30.8667 | 1.2861 | 3452 | 2221 | 3398.9 | 709.206 | 0.1856 | 0.1829 | 199.7 | 3594 | 95.7 | 574 | 696.791 | 1231 | 8487446.224 | 3.0933e-09 | 1.0559
1853 | 1853 | 30.8833 | 1.2868 | 3451 | 2221 | 3398.8 | 709.386 | 0.175 | 0.182 | 199.7 | 3595 | 95.7 | 574 | 696.971 | 1230 | 8480551.4667 | 2.9167e-09 | 1.0357
1854 | 1854 | 30.9 | 1.2875 | 3451 | 2221 | 3399.3 | 709.567 | 0.18 | 0.1769 | 199.8 | 3595 | 95.7 | 574 | 697.152 | 1230 | 8480551.4667 | 3e-09 | 1.0455
1855 | 1855 | 30.9167 | 1.2882 | 3452 | 2221 | 3398.7 | 709.749 | 0.169 | 0.181 | 199.6 | 3596 | 95.7 | 574 | 697.334 | 1231 | 8487446.224 | 2.8167e-09 | 1.0234
1856 | 1856 | 30.9333 | 1.2889 | 3452 | 2221 | 3398.9 | 709.925 | 0.183 | 0.183 | 199.5 | 3593 | 95.8 | 574 | 697.51 | 1231 | 8487446.224 | 3.05e-09 | 1.051
1857 | 1857 | 30.95 | 1.2896 | 3452 | 2221 | 3398.9 | 710.108 | 0.1864 | 0.1864 | 199.6 | 3592 | 95.7 | 574 | 697.693 | 1231 | 8487446.224 | 3.1067e-09 | 1.0574
1858 | 1858 | 30.9667 | 1.2903 | 3452 | 2221 | 3398.5 | 710.292 | 0.181 | 0.1867 | 199.6 | 3593 | 95.8 | 574 | 697.877 | 1231 | 8487446.224 | 3.0167e-09 | 1.0471
1859 | 1859 | 30.9833 | 1.291 | 3451 | 2221 | 3399.3 | 710.474 | 0.1832 | 0.1789 | 199.4 | 3592 | 95.8 | 574 | 698.059 | 1230 | 8480551.4667 | 3.0533e-09 | 1.0516
1860 | 1860 | 31 | 1.2917 | 3452 | 2221 | 3399.1 | 710.658 | 0.1765 | 0.1765 | 199.7 | 3593 | 95.8 | 574 | 698.243 | 1231 | 8487446.224 | 2.9417e-09 | 1.0384
1861 | 1861 | 31.0167 | 1.2924 | 3452 | 2221 | 3398.8 | 710.835 | 0.1822 | 0.1822 | 199.4 | 3593 | 95.8 | 574 | 698.42 | 1231 | 8487446.224 | 3.0367e-09 | 1.0494
1862 | 1862 | 31.0333 | 1.2931 | 3452 | 2221 | 3399.4 | 711.015 | 0.1902 | 0.1756 | 199.5 | 3595 | 95.8 | 574 | 698.6 | 1231 | 8487446.224 | 3.17e-09 | 1.0646
1863 | 1863 | 31.05 | 1.2937 | 3452 | 2221 | 3398.5 | 711.193 | 0.1733 | 0.1827 | 199.6 | 3596 | 95.8 | 574 | 698.778 | 1231 | 8487446.224 | 2.8883e-09 | 1.0321
1864 | 1864 | 31.0667 | 1.2944 | 3452 | 2221 | 3398.8 | 711.371 | 0.1848 | 0.1848 | 199.5 | 3593 | 95.8 | 574 | 698.956 | 1231 | 8487446.224 | 3.08e-09 | 1.0544
1865 | 1865 | 31.0833 | 1.2951 | 3452 | 2221 | 3399 | 711.55 | 0.1762 | 0.182 | 199.3 | 3593 | 95.7 | 574 | 699.135 | 1231 | 8487446.224 | 2.9367e-09 | 1.0378
1866 | 1866 | 31.1 | 1.2958 | 3451 | 2221 | 3398.7 | 711.729 | 0.1814 | 0.1814 | 199.7 | 3592 | 95.9 | 574 | 699.314 | 1230 | 8480551.4667 | 3.0233e-09 | 1.0482
1867 | 1867 | 31.1167 | 1.2965 | 3451 | 2221 | 3399.1 | 711.906 | 0.1773 | 0.1751 | 199.4 | 3593 | 95.9 | 574 | 699.491 | 1230 | 8480551.4667 | 2.955e-09 | 1.0402
1868 | 1868 | 31.1333 | 1.2972 | 3452 | 2221 | 3399.1 | 712.082 | 0.1759 | 0.1748 | 199.5 | 3595 | 95.9 | 572 | 699.667 | 1231 | 8487446.224 | 2.9317e-09 | 1.0372
1869 | 1869 | 31.15 | 1.2979 | 3452 | 2221 | 3398.9 | 712.258 | 0.1771 | 0.1771 | 199.5 | 3594 | 95.9 | 571 | 699.843 | 1231 | 8487446.224 | 2.9517e-09 | 1.0395
1870 | 1870 | 31.1667 | 1.2986 | 3452 | 2221 | 3399 | 712.432 | 0.1741 | 0.1741 | 199.3 | 3595 | 95.8 | 570 | 700.017 | 1231 | 8487446.224 | 2.9017e-09 | 1.0336
1871 | 1871 | 31.1833 | 1.2993 | 3452 | 2221 | 3399.1 | 712.607 | 0.1717 | 0.1717 | 199.3 | 3593 | 95.9 | 569 | 700.192 | 1231 | 8487446.224 | 2.8617e-09 | 1.0289
1872 | 1872 | 31.2 | 1.3 | 3451 | 2221 | 3398.9 | 712.781 | 0.1757 | 0.1763 | 199.5 | 3593 | 95.8 | 570 | 700.366 | 1230 | 8480551.4667 | 2.9283e-09 | 1.0371
1873 | 1873 | 31.2167 | 1.3007 | 3452 | 2221 | 3399.1 | 712.957 | 0.1739 | 0.1733 | 199.4 | 3594 | 95.7 | 570 | 700.542 | 1231 | 8487446.224 | 2.8983e-09 | 1.0332
1874 | 1874 | 31.2333 | 1.3014 | 3452 | 2221 | 3399.1 | 713.13 | 0.1752 | 0.1752 | 199.6 | 3595 | 95.8 | 571 | 700.715 | 1231 | 8487446.224 | 2.92e-09 | 1.0358
1875 | 1875 | 31.25 | 1.3021 | 3452 | 2221 | 3399 | 713.3 | 0.1727 | 0.1668 | 199.2 | 3594 | 95.8 | 571 | 700.885 | 1231 | 8487446.224 | 2.8783e-09 | 1.0309
1876 | 1876 | 31.2667 | 1.3028 | 3452 | 2221 | 3398.9 | 713.469 | 0.1711 | 0.1711 | 199.3 | 3595 | 95.8 | 572 | 701.054 | 1231 | 8487446.224 | 2.8517e-09 | 1.0277
1877 | 1877 | 31.2833 | 1.3035 | 3451 | 2221 | 3398.8 | 713.639 | 0.1689 | 0.1689 | 198.7 | 3595 | 95.8 | 572 | 701.224 | 1230 | 8480551.4667 | 2.815e-09 | 1.0235
1878 | 1878 | 31.3 | 1.3042 | 3451 | 2221 | 3398.8 | 713.809 | 0.173 | 0.173 | 199.6 | 3592 | 95.9 | 572 | 701.394 | 1230 | 8480551.4667 | 2.8833e-09 | 1.0317
1879 | 1879 | 31.3167 | 1.3049 | 3452 | 2221 | 3399 | 713.978 | 0.1734 | 0.1692 | 199.5 | 3594 | 95.8 | 573 | 701.563 | 1231 | 8487446.224 | 2.89e-09 | 1.0323
1880 | 1880 | 31.3333 | 1.3056 | 3452 | 2221 | 3399.2 | 714.147 | 0.1694 | 0.1652 | 199.5 | 3596 | 95.8 | 573 | 701.732 | 1231 | 8487446.224 | 2.8233e-09 | 1.0243
1881 | 1881 | 31.35 | 1.3062 | 3452 | 2221 | 3398.9 | 714.314 | 0.169 | 0.1692 | 199.6 | 3596 | 95.8 | 573 | 701.899 | 1231 | 8487446.224 | 2.8167e-09 | 1.0234
1882 | 1882 | 31.3667 | 1.3069 | 3451 | 2221 | 3398.8 | 714.483 | 0.1669 | 0.1693 | 199.6 | 3595 | 95.9 | 573 | 702.068 | 1230 | 8480551.4667 | 2.7817e-09 | 1.0195
1883 | 1883 | 31.3833 | 1.3076 | 3452 | 2221 | 3399.2 | 714.649 | 0.1675 | 0.1675 | 199.3 | 3594 | 95.7 | 573 | 702.234 | 1231 | 8487446.224 | 2.7917e-09 | 1.0204
1884 | 1884 | 31.4 | 1.3083 | 3452 | 2221 | 3399.1 | 714.819 | 0.1734 | 0.1709 | 199.5 | 3595 | 95.8 | 573 | 702.404 | 1231 | 8487446.224 | 2.89e-09 | 1.0323
1885 | 1885 | 31.4167 | 1.309 | 3451 | 2221 | 3398.8 | 714.99 | 0.1703 | 0.1703 | 199.5 | 3596 | 95.8 | 574 | 702.575 | 1230 | 8480551.4667 | 2.8383e-09 | 1.0263
1886 | 1886 | 31.4333 | 1.3097 | 3452 | 2221 | 3399 | 715.161 | 0.1738 | 0.1738 | 199.7 | 3595 | 95.8 | 574 | 702.746 | 1231 | 8487446.224 | 2.8967e-09 | 1.033
1887 | 1887 | 31.45 | 1.3104 | 3452 | 2221 | 3399.5 | 715.334 | 0.1721 | 0.1665 | 199.4 | 3596 | 95.8 | 574 | 702.919 | 1231 | 8487446.224 | 2.8683e-09 | 1.0297
1888 | 1888 | 31.4667 | 1.3111 | 3452 | 2221 | 3398.7 | 715.507 | 0.1737 | 0.1749 | 199.7 | 3594 | 95.8 | 574 | 703.092 | 1231 | 8487446.224 | 2.895e-09 | 1.0328
1889 | 1889 | 31.4833 | 1.3118 | 3452 | 2221 | 3399 | 715.68 | 0.171 | 0.1741 | 199.1 | 3593 | 95.8 | 574 | 703.265 | 1231 | 8487446.224 | 2.85e-09 | 1.0275
1890 | 1890 | 31.5 | 1.3125 | 3452 | 2221 | 3398.9 | 715.851 | 0.1735 | 0.1736 | 199.3 | 3592 | 95.9 | 574 | 703.436 | 1231 | 8487446.224 | 2.8917e-09 | 1.0325
1891 | 1891 | 31.5167 | 1.3132 | 3452 | 2221 | 3398.8 | 716.024 | 0.1742 | 0.1742 | 199.8 | 3592 | 95.7 | 575 | 703.609 | 1231 | 8487446.224 | 2.9033e-09 | 1.0338
1892 | 1892 | 31.5333 | 1.3139 | 3452 | 2221 | 3398.8 | 716.198 | 0.1744 | 0.1744 | 199.7 | 3593 | 95.8 | 575 | 703.783 | 1231 | 8487446.224 | 2.9067e-09 | 1.0342
1893 | 1893 | 31.55 | 1.3146 | 3451 | 2221 | 3399 | 716.373 | 0.1774 | 0.1767 | 199.7 | 3593 | 95.9 | 575 | 703.958 | 1230 | 8480551.4667 | 2.9567e-09 | 1.0404
1894 | 1894 | 31.5667 | 1.3153 | 3452 | 2221 | 3399 | 716.548 | 0.1726 | 0.1751 | 199.6 | 3593 | 95.9 | 575 | 704.133 | 1231 | 8487446.224 | 2.8767e-09 | 1.0307
1895 | 1895 | 31.5833 | 1.316 | 3452 | 2221 | 3399 | 716.721 | 0.176 | 0.1727 | 199.8 | 3595 | 96 | 575 | 704.306 | 1231 | 8487446.224 | 2.9333e-09 | 1.0374
1896 | 1896 | 31.6 | 1.3167 | 3452 | 2221 | 3399.2 | 716.897 | 0.1807 | 0.1717 | 199.5 | 3595 | 95.8 | 575 | 704.482 | 1231 | 8487446.224 | 3.0117e-09 | 1.0465
1897 | 1897 | 31.6167 | 1.3174 | 3452 | 2221 | 3399.2 | 717.072 | 0.1707 | 0.1707 | 199.5 | 3592 | 95.8 | 575 | 704.657 | 1231 | 8487446.224 | 2.845e-09 | 1.0269
1898 | 1898 | 31.6333 | 1.3181 | 3452 | 2221 | 3399.3 | 717.246 | 0.1731 | 0.1711 | 199.5 | 3595 | 95.8 | 575 | 704.831 | 1231 | 8487446.224 | 2.885e-09 | 1.0317
1899 | 1899 | 31.65 | 1.3188 | 3452 | 2221 | 3399.4 | 717.421 | 0.1698 | 0.1698 | 199.3 | 3593 | 95.7 | 575 | 705.006 | 1231 | 8487446.224 | 2.83e-09 | 1.0251
1900 | 1900 | 31.6667 | 1.3194 | 3452 | 2221 | 3399 | 717.599 | 0.1782 | 0.1775 | 199.5 | 3595 | 95.7 | 575 | 705.184 | 1231 | 8487446.224 | 2.97e-09 | 1.0417
1901 | 1901 | 31.6833 | 1.3201 | 3452 | 2221 | 3399.3 | 717.775 | 0.1775 | 0.1702 | 199.5 | 3593 | 95.8 | 576 | 705.36 | 1231 | 8487446.224 | 2.9583e-09 | 1.0403
1902 | 1902 | 31.7 | 1.3208 | 3452 | 2221 | 3399 | 717.953 | 0.1753 | 0.176 | 199.5 | 3593 | 95.8 | 576 | 705.538 | 1231 | 8487446.224 | 2.9217e-09 | 1.036
1903 | 1903 | 31.7167 | 1.3215 | 3451 | 2221 | 3399.2 | 718.129 | 0.1732 | 0.1752 | 198.8 | 3592 | 95.8 | 576 | 705.714 | 1230 | 8480551.4667 | 2.8867e-09 | 1.0321
1904 | 1904 | 31.7333 | 1.3222 | 3452 | 2221 | 3398.9 | 718.306 | 0.1776 | 0.1776 | 199.4 | 3592 | 95.7 | 576 | 705.891 | 1231 | 8487446.224 | 2.96e-09 | 1.0405
1905 | 1905 | 31.75 | 1.3229 | 3452 | 2221 | 3398.8 | 718.483 | 0.1644 | 0.18 | 199.4 | 3593 | 95.8 | 575 | 706.068 | 1231 | 8487446.224 | 2.74e-09 | 1.0141
1906 | 1906 | 31.7667 | 1.3236 | 3452 | 2221 | 3398.8 | 718.658 | 0.1791 | 0.1791 | 199.2 | 3594 | 95.9 | 575 | 706.243 | 1231 | 8487446.224 | 2.985e-09 | 1.0434
1907 | 1907 | 31.7833 | 1.3243 | 3452 | 2221 | 3399.3 | 718.839 | 0.1756 | 0.1722 | 199.4 | 3594 | 95.8 | 575 | 706.424 | 1231 | 8487446.224 | 2.9267e-09 | 1.0366
1908 | 1908 | 31.8 | 1.325 | 3452 | 2221 | 3398.7 | 719.013 | 0.1834 | 0.1834 | 199.1 | 3595 | 95.7 | 575 | 706.598 | 1231 | 8487446.224 | 3.0567e-09 | 1.0517
1909 | 1909 | 31.8167 | 1.3257 | 3451 | 2221 | 3398.8 | 719.189 | 0.1759 | 0.1786 | 199.4 | 3592 | 95.8 | 575 | 706.774 | 1230 | 8480551.4667 | 2.9317e-09 | 1.0375
1910 | 1910 | 31.8333 | 1.3264 | 3451 | 2221 | 3398.6 | 719.365 | 0.1771 | 0.1771 | 199.3 | 3594 | 95.8 | 575 | 706.95 | 1230 | 8480551.4667 | 2.9517e-09 | 1.0398
1911 | 1911 | 31.85 | 1.3271 | 3451 | 2221 | 3398.8 | 719.541 | 0.1762 | 0.1762 | 199.4 | 3593 | 95.7 | 575 | 707.126 | 1230 | 8480551.4667 | 2.9367e-09 | 1.0381
1912 | 1912 | 31.8667 | 1.3278 | 3452 | 2221 | 3399.3 | 719.717 | 0.1755 | 0.1769 | 199.5 | 3593 | 95.9 | 575 | 707.302 | 1231 | 8487446.224 | 2.925e-09 | 1.0364
1913 | 1913 | 31.8833 | 1.3285 | 3452 | 2221 | 3398.8 | 719.892 | 0.1768 | 0.1768 | 199.3 | 3596 | 95.8 | 575 | 707.477 | 1231 | 8487446.224 | 2.9467e-09 | 1.039
1914 | 1914 | 31.9 | 1.3292 | 3452 | 2221 | 3399.1 | 720.072 | 0.1784 | 0.1755 | 199.3 | 3595 | 95.7 | 575 | 707.657 | 1231 | 8487446.224 | 2.9733e-09 | 1.0421
1915 | 1915 | 31.9167 | 1.3299 | 3451 | 2221 | 3399.2 | 720.244 | 0.171 | 0.171 | 199.4 | 3596 | 95.7 | 575 | 707.829 | 1230 | 8480551.4667 | 2.85e-09 | 1.0277
1916 | 1916 | 31.9333 | 1.3306 | 3451 | 2221 | 3399 | 720.422 | 0.1824 | 0.1781 | 199.5 | 3596 | 95.7 | 575 | 708.007 | 1230 | 8480551.4667 | 3.04e-09 | 1.0501
1917 | 1917 | 31.95 | 1.3313 | 3452 | 2221 | 3398.9 | 720.598 | 0.1752 | 0.1766 | 199.6 | 3595 | 95.7 | 574 | 708.183 | 1231 | 8487446.224 | 2.92e-09 | 1.0358
1918 | 1918 | 31.9667 | 1.3319 | 3451 | 2221 | 3399 | 720.774 | 0.1764 | 0.175 | 199.6 | 3594 | 95.8 | 574 | 708.359 | 1230 | 8480551.4667 | 2.94e-09 | 1.0385
1919 | 1919 | 31.9833 | 1.3326 | 3451 | 2221 | 3399.2 | 720.95 | 0.171 | 0.171 | 199.5 | 3595 | 95.7 | 574 | 708.535 | 1230 | 8480551.4667 | 2.85e-09 | 1.0277
1920 | 1920 | 32 | 1.3333 | 3451 | 2221 | 3399.1 | 721.123 | 0.1727 | 0.1727 | 199.6 | 3596 | 95.9 | 574 | 708.708 | 1230 | 8480551.4667 | 2.8783e-09 | 1.0311
1921 | 1921 | 32.0167 | 1.334 | 3452 | 2221 | 3398.8 | 721.3 | 0.1744 | 0.1772 | 199.5 | 3595 | 95.7 | 574 | 708.885 | 1231 | 8487446.224 | 2.9067e-09 | 1.0342
1922 | 1922 | 32.0333 | 1.3347 | 3452 | 2221 | 3399 | 721.475 | 0.1753 | 0.1753 | 199.6 | 3592 | 95.8 | 574 | 709.06 | 1231 | 8487446.224 | 2.9217e-09 | 1.036
1923 | 1923 | 32.05 | 1.3354 | 3452 | 2221 | 3399.1 | 721.65 | 0.1731 | 0.1731 | 199.6 | 3593 | 95.8 | 574 | 709.235 | 1231 | 8487446.224 | 2.885e-09 | 1.0317
1924 | 1924 | 32.0667 | 1.3361 | 3451 | 2221 | 3398.8 | 721.826 | 0.1793 | 0.1801 | 199.6 | 3595 | 95.7 | 574 | 709.411 | 1230 | 8480551.4667 | 2.9883e-09 | 1.0441
1925 | 1925 | 32.0833 | 1.3368 | 3452 | 2221 | 3398.7 | 722.002 | 0.18 | 0.18 | 199.7 | 3594 | 95.7 | 574 | 709.587 | 1231 | 8487446.224 | 3e-09 | 1.0452
1926 | 1926 | 32.1 | 1.3375 | 3451 | 2221 | 3399 | 722.175 | 0.1751 | 0.1714 | 199.6 | 3593 | 95.7 | 574 | 709.76 | 1230 | 8480551.4667 | 2.9183e-09 | 1.0359
1927 | 1927 | 32.1167 | 1.3382 | 3452 | 2221 | 3398.8 | 722.343 | 0.1725 | 0.1725 | 199.7 | 3594 | 95.7 | 574 | 709.928 | 1231 | 8487446.224 | 2.875e-09 | 1.0305
1928 | 1928 | 32.1333 | 1.3389 | 3452 | 2221 | 3398.7 | 722.516 | 0.1671 | 0.1728 | 199.8 | 3593 | 95.6 | 573 | 710.101 | 1231 | 8487446.224 | 2.785e-09 | 1.0196
1929 | 1929 | 32.15 | 1.3396 | 3452 | 2221 | 3399.2 | 722.684 | 0.1656 | 0.1656 | 199.6 | 3593 | 95.7 | 571 | 710.269 | 1231 | 8487446.224 | 2.76e-09 | 1.0165
1930 | 1930 | 32.1667 | 1.3403 | 3451 | 2221 | 3398.4 | 722.853 | 0.1755 | 0.1755 | 199.4 | 3593 | 95.8 | 570 | 710.438 | 1230 | 8480551.4667 | 2.925e-09 | 1.0367
1931 | 1931 | 32.1833 | 1.341 | 3451 | 2221 | 3399.2 | 723.024 | 0.1695 | 0.1695 | 200 | 3593 | 95.8 | 570 | 710.609 | 1230 | 8480551.4667 | 2.825e-09 | 1.0247
1932 | 1932 | 32.2 | 1.3417 | 3451 | 2221 | 3399.1 | 723.194 | 0.1709 | 0.1709 | 199.7 | 3593 | 95.8 | 571 | 710.779 | 1230 | 8480551.4667 | 2.8483e-09 | 1.0275
1933 | 1933 | 32.2167 | 1.3424 | 3452 | 2221 | 3398.9 | 723.364 | 0.1685 | 0.1685 | 199.5 | 3594 | 95.8 | 571 | 710.949 | 1231 | 8487446.224 | 2.8083e-09 | 1.0224
1934 | 1934 | 32.2333 | 1.3431 | 3451 | 2221 | 3399.2 | 723.532 | 0.1648 | 0.1648 | 199.6 | 3593 | 95.8 | 571 | 711.117 | 1230 | 8480551.4667 | 2.7467e-09 | 1.0152
1935 | 1935 | 32.25 | 1.3438 | 3451 | 2221 | 3398.7 | 723.7 | 0.1733 | 0.1733 | 199.7 | 3592 | 95.8 | 572 | 711.285 | 1230 | 8480551.4667 | 2.8883e-09 | 1.0323
1936 | 1936 | 32.2667 | 1.3444 | 3451 | 2221 | 3398.9 | 723.866 | 0.1594 | 0.1678 | 199.3 | 3594 | 95.8 | 572 | 711.451 | 1230 | 8480551.4667 | 2.6567e-09 | 1.004
1937 | 1937 | 32.2833 | 1.3451 | 3451 | 2221 | 3399.2 | 724.031 | 0.1614 | 0.1614 | 199.4 | 3596 | 95.8 | 573 | 711.616 | 1230 | 8480551.4667 | 2.69e-09 | 1.0081
1938 | 1938 | 32.3 | 1.3458 | 3452 | 2221 | 3399 | 724.196 | 0.1673 | 0.1673 | 199 | 3594 | 95.8 | 573 | 711.781 | 1231 | 8487446.224 | 2.7883e-09 | 1.02
1939 | 1939 | 32.3167 | 1.3465 | 3451 | 2221 | 3398.9 | 724.36 | 0.1652 | 0.1652 | 199.7 | 3593 | 95.8 | 573 | 711.945 | 1230 | 8480551.4667 | 2.7533e-09 | 1.016
1940 | 1940 | 32.3333 | 1.3472 | 3452 | 2221 | 3398.8 | 724.525 | 0.1691 | 0.1691 | 199.7 | 3595 | 95.7 | 573 | 712.11 | 1231 | 8487446.224 | 2.8183e-09 | 1.0236
1941 | 1941 | 32.35 | 1.3479 | 3452 | 2220 | 3398.9 | 724.691 | 0.1658 | 0.1658 | 199.5 | 3595 | 95.8 | 574 | 712.276 | 1232 | 8494340.9813 | 2.7633e-09 | 1.0167
1942 | 1942 | 32.3667 | 1.3486 | 3451 | 2221 | 3398.9 | 724.854 | 0.1673 | 0.1673 | 199.2 | 3596 | 95.8 | 574 | 712.439 | 1230 | 8480551.4667 | 2.7883e-09 | 1.0203
1943 | 1943 | 32.3833 | 1.3493 | 3452 | 2221 | 3398.8 | 725.021 | 0.1692 | 0.1692 | 199.7 | 3594 | 95.9 | 574 | 712.606 | 1231 | 8487446.224 | 2.82e-09 | 1.0238
1944 | 1944 | 32.4 | 1.35 | 3452 | 2221 | 3399.1 | 725.188 | 0.1659 | 0.1659 | 199.7 | 3594 | 95.8 | 574 | 712.773 | 1231 | 8487446.224 | 2.765e-09 | 1.0171
1945 | 1945 | 32.4167 | 1.3507 | 3452 | 2221 | 3399 | 725.355 | 0.1695 | 0.1695 | 199.8 | 3595 | 95.7 | 574 | 712.94 | 1231 | 8487446.224 | 2.825e-09 | 1.0245
1946 | 1946 | 32.4333 | 1.3514 | 3451 | 2221 | 3399.3 | 725.524 | 0.1652 | 0.1652 | 199.5 | 3595 | 95.8 | 575 | 713.109 | 1230 | 8480551.4667 | 2.7533e-09 | 1.016
1947 | 1947 | 32.45 | 1.3521 | 3452 | 2221 | 3398.8 | 725.692 | 0.1685 | 0.1685 | 199.7 | 3595 | 95.8 | 575 | 713.277 | 1231 | 8487446.224 | 2.8083e-09 | 1.0224
1948 | 1948 | 32.4667 | 1.3528 | 3452 | 2221 | 3398.8 | 725.861 | 0.1734 | 0.1734 | 199.9 | 3594 | 95.7 | 575 | 713.446 | 1231 | 8487446.224 | 2.89e-09 | 1.0323
1949 | 1949 | 32.4833 | 1.3535 | 3452 | 2221 | 3398.5 | 726.029 | 0.1759 | 0.1759 | 199.7 | 3593 | 95.8 | 575 | 713.614 | 1231 | 8487446.224 | 2.9317e-09 | 1.0372
1950 | 1950 | 32.5 | 1.3542 | 3451 | 2221 | 3398.9 | 726.195 | 0.1684 | 0.1684 | 199.7 | 3596 | 95.7 | 575 | 713.78 | 1230 | 8480551.4667 | 2.8067e-09 | 1.0225
1951 | 1951 | 32.5167 | 1.3549 | 3451 | 2221 | 3399.2 | 726.364 | 0.1685 | 0.1685 | 199.8 | 3595 | 95.8 | 575 | 713.949 | 1230 | 8480551.4667 | 2.8083e-09 | 1.0227
1952 | 1952 | 32.5333 | 1.3556 | 3451 | 2221 | 3399 | 726.534 | 0.1696 | 0.1696 | 199.7 | 3593 | 95.8 | 576 | 714.119 | 1230 | 8480551.4667 | 2.8267e-09 | 1.0249
1953 | 1953 | 32.55 | 1.3562 | 3451 | 2221 | 3398.6 | 726.704 | 0.175 | 0.175 | 199.8 | 3594 | 95.8 | 576 | 714.289 | 1230 | 8480551.4667 | 2.9167e-09 | 1.0357
1954 | 1954 | 32.5667 | 1.3569 | 3452 | 2221 | 3398.7 | 726.874 | 0.1765 | 0.1765 | 199.7 | 3594 | 95.8 | 576 | 714.459 | 1231 | 8487446.224 | 2.9417e-09 | 1.0384
1955 | 1955 | 32.5833 | 1.3576 | 3451 | 2221 | 3399.1 | 727.045 | 0.1665 | 0.1665 | 199.7 | 3592 | 95.9 | 576 | 714.63 | 1230 | 8480551.4667 | 2.775e-09 | 1.0186
1956 | 1956 | 32.6 | 1.3583 | 3451 | 2221 | 3398.7 | 727.213 | 0.1722 | 0.1722 | 199.8 | 3595 | 95.8 | 576 | 714.798 | 1230 | 8480551.4667 | 2.87e-09 | 1.0301
1957 | 1957 | 32.6167 | 1.359 | 3451 | 2221 | 3399.3 | 727.382 | 0.1648 | 0.1648 | 199.7 | 3593 | 95.8 | 575 | 714.967 | 1230 | 8480551.4667 | 2.7467e-09 | 1.0152
1958 | 1958 | 32.6333 | 1.3597 | 3451 | 2221 | 3398.5 | 727.551 | 0.1645 | 0.1744 | 199.6 | 3592 | 95.7 | 576 | 715.136 | 1230 | 8480551.4667 | 2.7417e-09 | 1.0146
1959 | 1959 | 32.65 | 1.3604 | 3451 | 2221 | 3398.9 | 727.721 | 0.1701 | 0.1701 | 199.6 | 3595 | 95.8 | 575 | 715.306 | 1230 | 8480551.4667 | 2.835e-09 | 1.0259
1960 | 1960 | 32.6667 | 1.3611 | 3451 | 2221 | 3399.5 | 727.892 | 0.1637 | 0.1637 | 199.6 | 3592 | 95.8 | 575 | 715.477 | 1230 | 8480551.4667 | 2.7283e-09 | 1.0129
1961 | 1961 | 32.6833 | 1.3618 | 3451 | 2221 | 3399.2 | 728.062 | 0.166 | 0.166 | 199.5 | 3593 | 95.8 | 575 | 715.647 | 1230 | 8480551.4667 | 2.7667e-09 | 1.0176
1962 | 1962 | 32.7 | 1.3625 | 3451 | 2221 | 3399 | 728.233 | 0.1718 | 0.1718 | 199.6 | 3593 | 95.8 | 575 | 715.818 | 1230 | 8480551.4667 | 2.8633e-09 | 1.0293
1963 | 1963 | 32.7167 | 1.3632 | 3452 | 2221 | 3399 | 728.401 | 0.1623 | 0.1623 | 199.7 | 3594 | 95.8 | 575 | 715.986 | 1231 | 8487446.224 | 2.705e-09 | 1.0097
1964 | 1964 | 32.7333 | 1.3639 | 3451 | 2221 | 3398.7 | 728.568 | 0.1691 | 0.1691 | 199.6 | 3594 | 95.8 | 575 | 716.153 | 1230 | 8480551.4667 | 2.8183e-09 | 1.0239
1965 | 1965 | 32.75 | 1.3646 | 3451 | 2221 | 3399 | 728.734 | 0.1682 | 0.1682 | 199.7 | 3592 | 95.8 | 575 | 716.319 | 1230 | 8480551.4667 | 2.8033e-09 | 1.0221
1966 | 1966 | 32.7667 | 1.3653 | 3452 | 2221 | 3398.9 | 728.904 | 0.1698 | 0.1664 | 199.5 | 3594 | 95.7 | 574 | 716.489 | 1231 | 8487446.224 | 2.83e-09 | 1.0251
1967 | 1967 | 32.7833 | 1.366 | 3451 | 2221 | 3399 | 729.069 | 0.1668 | 0.1668 | 199.6 | 3593 | 95.8 | 575 | 716.654 | 1230 | 8480551.4667 | 2.78e-09 | 1.0193
1968 | 1968 | 32.8 | 1.3667 | 3451 | 2221 | 3399 | 729.238 | 0.1724 | 0.1724 | 199.6 | 3595 | 95.6 | 574 | 716.823 | 1230 | 8480551.4667 | 2.8733e-09 | 1.0305
1969 | 1969 | 32.8167 | 1.3674 | 3451 | 2221 | 3398.4 | 729.406 | 0.1724 | 0.1724 | 199.7 | 3594 | 95.7 | 574 | 716.991 | 1230 | 8480551.4667 | 2.8733e-09 | 1.0305
1970 | 1970 | 32.8333 | 1.3681 | 3451 | 2221 | 3399.2 | 729.574 | 0.1623 | 0.1623 | 199.6 | 3592 | 95.9 | 574 | 717.159 | 1230 | 8480551.4667 | 2.705e-09 | 1.01
1971 | 1971 | 32.85 | 1.3687 | 3451 | 2221 | 3399.3 | 729.74 | 0.1646 | 0.1646 | 199.6 | 3595 | 95.8 | 574 | 717.325 | 1230 | 8480551.4667 | 2.7433e-09 | 1.0148
1972 | 1972 | 32.8667 | 1.3694 | 3452 | 2221 | 3399.1 | 729.908 | 0.164 | 0.164 | 199.7 | 3594 | 95.7 | 574 | 717.493 | 1231 | 8487446.224 | 2.7333e-09 | 1.0133
1973 | 1973 | 32.8833 | 1.3701 | 3451 | 2221 | 3399.2 | 730.075 | 0.1693 | 0.1656 | 199.6 | 3595 | 95.7 | 574 | 717.66 | 1230 | 8480551.4667 | 2.8217e-09 | 1.0243
1974 | 1974 | 32.9 | 1.3708 | 3452 | 2221 | 3399.3 | 730.243 | 0.1648 | 0.1648 | 199.6 | 3594 | 95.8 | 574 | 717.828 | 1231 | 8487446.224 | 2.7467e-09 | 1.0149
1975 | 1975 | 32.9167 | 1.3715 | 3451 | 2221 | 3399.2 | 730.41 | 0.1645 | 0.1645 | 199.5 | 3592 | 95.8 | 574 | 717.995 | 1230 | 8480551.4667 | 2.7417e-09 | 1.0146
1976 | 1976 | 32.9333 | 1.3722 | 3452 | 2221 | 3398.8 | 730.576 | 0.1676 | 0.1676 | 199.6 | 3593 | 95.8 | 574 | 718.161 | 1231 | 8487446.224 | 2.7933e-09 | 1.0206
1977 | 1977 | 32.95 | 1.3729 | 3452 | 2221 | 3399.2 | 730.742 | 0.1611 | 0.1611 | 199.7 | 3594 | 95.8 | 574 | 718.327 | 1231 | 8487446.224 | 2.685e-09 | 1.0072
1978 | 1978 | 32.9667 | 1.3736 | 3451 | 2220 | 3398.9 | 730.907 | 0.1651 | 0.1651 | 199.6 | 3595 | 95.8 | 574 | 718.492 | 1231 | 8487446.224 | 2.7517e-09 | 1.0155
1979 | 1979 | 32.9833 | 1.3743 | 3451 | 2221 | 3398.7 | 731.071 | 0.1711 | 0.1711 | 199.8 | 3592 | 95.9 | 574 | 718.656 | 1230 | 8480551.4667 | 2.8517e-09 | 1.0279
1980 | 1980 | 33 | 1.375 | 3451 | 2221 | 3398.5 | 731.236 | 0.1707 | 0.1707 | 199.7 | 3594 | 95.7 | 574 | 718.821 | 1230 | 8480551.4667 | 2.845e-09 | 1.0271
1981 | 1981 | 33.0167 | 1.3757 | 3451 | 2221 | 3399.3 | 731.4 | 0.1588 | 0.1588 | 199.8 | 3592 | 95.8 | 574 | 718.985 | 1230 | 8480551.4667 | 2.6467e-09 | 1.0027
1982 | 1982 | 33.0333 | 1.3764 | 3452 | 2221 | 3398.9 | 731.566 | 0.1659 | 0.1659 | 199.1 | 3593 | 95.8 | 574 | 719.151 | 1231 | 8487446.224 | 2.765e-09 | 1.0171
1983 | 1983 | 33.05 | 1.3771 | 3451 | 2221 | 3399.2 | 731.732 | 0.1605 | 0.1605 | 199.7 | 3595 | 95.8 | 574 | 719.317 | 1230 | 8480551.4667 | 2.675e-09 | 1.0063
1984 | 1984 | 33.0667 | 1.3778 | 3452 | 2220 | 3399.1 | 731.899 | 0.1648 | 0.1648 | 199.6 | 3594 | 95.8 | 574 | 719.484 | 1232 | 8494340.9813 | 2.7467e-09 | 1.0146
1985 | 1985 | 33.0833 | 1.3785 | 3451 | 2221 | 3399.1 | 732.065 | 0.1654 | 0.1654 | 199.8 | 3593 | 95.7 | 574 | 719.65 | 1230 | 8480551.4667 | 2.7567e-09 | 1.0164
1986 | 1986 | 33.1 | 1.3792 | 3452 | 2221 | 3398.8 | 732.231 | 0.1681 | 0.1681 | 199.7 | 3595 | 95.8 | 574 | 719.816 | 1231 | 8487446.224 | 2.8017e-09 | 1.0216
1987 | 1987 | 33.1167 | 1.3799 | 3451 | 2221 | 3399.5 | 732.397 | 0.1543 | 0.1543 | 199.8 | 3592 | 95.8 | 574 | 719.982 | 1230 | 8480551.4667 | 2.5717e-09 | 0.99314
1988 | 1988 | 33.1333 | 1.3806 | 3451 | 2220 | 3398.7 | 732.563 | 0.1683 | 0.1683 | 199.7 | 3593 | 95.8 | 574 | 720.148 | 1231 | 8487446.224 | 2.805e-09 | 1.022
1989 | 1989 | 33.15 | 1.3813 | 3451 | 2221 | 3399.1 | 732.728 | 0.1639 | 0.1639 | 199.7 | 3592 | 95.7 | 568 | 720.313 | 1230 | 8480551.4667 | 2.7317e-09 | 1.0133
1990 | 1990 | 33.1667 | 1.3819 | 3452 | 2221 | 3398.8 | 732.89 | 0.1657 | 0.1657 | 199.7 | 3592 | 95.8 | 572 | 720.475 | 1231 | 8487446.224 | 2.7617e-09 | 1.0167
1991 | 1991 | 33.1833 | 1.3826 | 3451 | 2221 | 3399.1 | 733.052 | 0.1626 | 0.1626 | 199.7 | 3593 | 95.7 | 571 | 720.637 | 1230 | 8480551.4667 | 2.71e-09 | 1.0106
1992 | 1992 | 33.2 | 1.3833 | 3452 | 2221 | 3399.1 | 733.216 | 0.1637 | 0.1637 | 199.7 | 3595 | 95.7 | 570 | 720.801 | 1231 | 8487446.224 | 2.7283e-09 | 1.0126
1993 | 1993 | 33.2167 | 1.384 | 3451 | 2221 | 3399.1 | 733.38 | 0.166 | 0.166 | 199.5 | 3592 | 95.8 | 570 | 720.965 | 1230 | 8480551.4667 | 2.7667e-09 | 1.0176
1994 | 1994 | 33.2333 | 1.3847 | 3451 | 2221 | 3398.9 | 733.544 | 0.1658 | 0.1658 | 199.6 | 3592 | 95.8 | 570 | 721.129 | 1230 | 8480551.4667 | 2.7633e-09 | 1.0172
1995 | 1995 | 33.25 | 1.3854 | 3452 | 2221 | 3398.3 | 733.708 | 0.1715 | 0.1715 | 199.7 | 3592 | 95.7 | 571 | 721.293 | 1231 | 8487446.224 | 2.8583e-09 | 1.0285
1996 | 1996 | 33.2667 | 1.3861 | 3451 | 2221 | 3399 | 733.872 | 0.161 | 0.161 | 199.6 | 3592 | 95.7 | 572 | 721.457 | 1230 | 8480551.4667 | 2.6833e-09 | 1.0073
1997 | 1997 | 33.2833 | 1.3868 | 3452 | 2221 | 3399 | 734.031 | 0.1598 | 0.1598 | 199.6 | 3593 | 95.8 | 572 | 721.616 | 1231 | 8487446.224 | 2.6633e-09 | 1.0045
1998 | 1998 | 33.3 | 1.3875 | 3452 | 2220 | 3398.9 | 734.189 | 0.1589 | 0.1589 | 199.3 | 3593 | 95.7 | 572 | 721.774 | 1232 | 8494340.9813 | 2.6483e-09 | 1.0024
1999 | 1999 | 33.3167 | 1.3882 | 3451 | 2220 | 3399 | 734.347 | 0.1568 | 0.1568 | 199.8 | 3594 | 95.8 | 573 | 721.932 | 1231 | 8487446.224 | 2.6133e-09 | 0.9982
2000 | 2000 | 33.3333 | 1.3889 | 3452 | 2220 | 3399 | 734.506 | 0.1596 | 0.1596 | 199.5 | 3593 | 95.7 | 573 | 722.091 | 1232 | 8494340.9813 | 2.66e-09 | 1.0038
2001 | 2001 | 33.35 | 1.3896 | 3452 | 2220 | 3398.9 | 734.665 | 0.1592 | 0.1592 | 199.6 | 3593 | 95.7 | 573 | 722.25 | 1232 | 8494340.9813 | 2.6533e-09 | 1.003
2002 | 2002 | 33.3667 | 1.3903 | 3452 | 2221 | 3399 | 734.822 | 0.1575 | 0.1575 | 199.3 | 3595 | 95.8 | 574 | 722.407 | 1231 | 8487446.224 | 2.625e-09 | 0.99968
2003 | 2003 | 33.3833 | 1.391 | 3452 | 2221 | 3399.4 | 734.981 | 0.1551 | 0.1551 | 199.7 | 3591 | 95.7 | 574 | 722.566 | 1231 | 8487446.224 | 2.585e-09 | 0.99458
2004 | 2004 | 33.4 | 1.3917 | 3451 | 2221 | 3399 | 735.139 | 0.1547 | 0.1547 | 199.3 | 3594 | 95.8 | 574 | 722.724 | 1230 | 8480551.4667 | 2.5783e-09 | 0.99399
2005 | 2005 | 33.4167 | 1.3924 | 3452 | 2221 | 3399.1 | 735.296 | 0.1578 | 0.1578 | 199.7 | 3595 | 95.8 | 574 | 722.881 | 1231 | 8487446.224 | 2.63e-09 | 1.0003
2006 | 2006 | 33.4333 | 1.3931 | 3451 | 2221 | 3398.6 | 735.454 | 0.1651 | 0.1651 | 199.5 | 3595 | 95.7 | 575 | 723.039 | 1230 | 8480551.4667 | 2.7517e-09 | 1.0158
2007 | 2007 | 33.45 | 1.3938 | 3451 | 2221 | 3398.9 | 735.615 | 0.1616 | 0.1616 | 199.6 | 3595 | 95.7 | 575 | 723.2 | 1230 | 8480551.4667 | 2.6933e-09 | 1.0086
2008 | 2008 | 33.4667 | 1.3944 | 3451 | 2221 | 3399 | 735.777 | 0.1647 | 0.1592 | 199.5 | 3592 | 95.7 | 575 | 723.362 | 1230 | 8480551.4667 | 2.745e-09 | 1.015
2009 | 2009 | 33.4833 | 1.3951 | 3452 | 2220 | 3399.3 | 735.94 | 0.1576 | 0.1576 | 199.8 | 3594 | 95.7 | 575 | 723.525 | 1232 | 8494340.9813 | 2.6267e-09 | 0.99962
2010 | 2010 | 33.5 | 1.3958 | 3451 | 2221 | 3398.9 | 736.104 | 0.1653 | 0.1653 | 199.6 | 3593 | 95.7 | 575 | 723.689 | 1230 | 8480551.4667 | 2.755e-09 | 1.0162
2011 | 2011 | 33.5167 | 1.3965 | 3452 | 2220 | 3399 | 736.267 | 0.1644 | 0.1644 | 199.7 | 3595 | 95.8 | 575 | 723.852 | 1232 | 8494340.9813 | 2.74e-09 | 1.0138
2012 | 2012 | 33.5333 | 1.3972 | 3452 | 2221 | 3398.8 | 736.429 | 0.1647 | 0.1647 | 199.1 | 3594 | 95.8 | 575 | 724.014 | 1231 | 8487446.224 | 2.745e-09 | 1.0147
2013 | 2013 | 33.55 | 1.3979 | 3451 | 2220 | 3398.9 | 736.592 | 0.1646 | 0.1646 | 199.3 | 3594 | 95.7 | 575 | 724.177 | 1231 | 8487446.224 | 2.7433e-09 | 1.0145
2014 | 2014 | 33.5667 | 1.3986 | 3451 | 2220 | 3399.1 | 736.754 | 0.162 | 0.162 | 199.3 | 3592 | 95.8 | 576 | 724.339 | 1231 | 8487446.224 | 2.7e-09 | 1.0091
2015 | 2015 | 33.5833 | 1.3993 | 3451 | 2220 | 3399 | 736.918 | 0.1639 | 0.1639 | 199.8 | 3593 | 95.8 | 576 | 724.503 | 1231 | 8487446.224 | 2.7317e-09 | 1.013
2016 | 2016 | 33.6 | 1.4 | 3451 | 2220 | 3399.1 | 737.083 | 0.1679 | 0.1679 | 199.6 | 3595 | 95.7 | 576 | 724.668 | 1231 | 8487446.224 | 2.7983e-09 | 1.0212
2017 | 2017 | 33.6167 | 1.4007 | 3451 | 2221 | 3398.7 | 737.252 | 0.1748 | 0.1748 | 199.6 | 3595 | 95.7 | 576 | 724.837 | 1230 | 8480551.4667 | 2.9133e-09 | 1.0353
2018 | 2018 | 33.6333 | 1.4014 | 3452 | 2220 | 3399 | 737.422 | 0.1688 | 0.1688 | 199.7 | 3594 | 95.7 | 576 | 725.007 | 1232 | 8494340.9813 | 2.8133e-09 | 1.0228
2019 | 2019 | 33.65 | 1.4021 | 3451 | 2221 | 3399.1 | 737.591 | 0.1696 | 0.1696 | 199.7 | 3595 | 95.7 | 576 | 725.176 | 1230 | 8480551.4667 | 2.8267e-09 | 1.0249
2020 | 2020 | 33.6667 | 1.4028 | 3451 | 2220 | 3399.2 | 737.759 | 0.1627 | 0.1627 | 199.7 | 3592 | 95.8 | 576 | 725.344 | 1231 | 8487446.224 | 2.7117e-09 | 1.0106
2021 | 2021 | 33.6833 | 1.4035 | 3451 | 2221 | 3399 | 737.929 | 0.1715 | 0.1715 | 199.7 | 3593 | 95.7 | 576 | 725.514 | 1230 | 8480551.4667 | 2.8583e-09 | 1.0287
2022 | 2022 | 33.7 | 1.4042 | 3451 | 2220 | 3398.8 | 738.102 | 0.1762 | 0.1762 | 199.4 | 3595 | 95.8 | 576 | 725.687 | 1231 | 8487446.224 | 2.9367e-09 | 1.0378
2023 | 2023 | 33.7167 | 1.4049 | 3451 | 2220 | 3399.1 | 738.277 | 0.1741 | 0.1741 | 199.7 | 3595 | 95.7 | 575 | 725.862 | 1231 | 8487446.224 | 2.9017e-09 | 1.0336
2024 | 2024 | 33.7333 | 1.4056 | 3451 | 2220 | 3399.4 | 738.455 | 0.1709 | 0.1709 | 199.7 | 3592 | 95.8 | 576 | 726.04 | 1231 | 8487446.224 | 2.8483e-09 | 1.0273
2025 | 2025 | 33.75 | 1.4062 | 3451 | 2221 | 3398.4 | 738.632 | 0.1853 | 0.1853 | 199.7 | 3595 | 95.7 | 575 | 726.217 | 1230 | 8480551.4667 | 3.0883e-09 | 1.0556
2026 | 2026 | 33.7667 | 1.4069 | 3451 | 2221 | 3398.5 | 738.811 | 0.1852 | 0.1852 | 199.5 | 3593 | 95.7 | 576 | 726.396 | 1230 | 8480551.4667 | 3.0867e-09 | 1.0554
2027 | 2027 | 33.7833 | 1.4076 | 3451 | 2221 | 3399 | 738.99 | 0.1761 | 0.1761 | 199.6 | 3593 | 95.8 | 575 | 726.575 | 1230 | 8480551.4667 | 2.935e-09 | 1.0379
2028 | 2028 | 33.8 | 1.4083 | 3451 | 2221 | 3399.4 | 739.17 | 0.1762 | 0.1762 | 199.5 | 3593 | 95.8 | 575 | 726.755 | 1230 | 8480551.4667 | 2.9367e-09 | 1.0381
2029 | 2029 | 33.8167 | 1.409 | 3451 | 2221 | 3398.7 | 739.35 | 0.1831 | 0.1832 | 199.6 | 3592 | 95.7 | 575 | 726.935 | 1230 | 8480551.4667 | 3.0517e-09 | 1.0514
2030 | 2030 | 33.8333 | 1.4097 | 3451 | 2221 | 3399.1 | 739.532 | 0.1809 | 0.1809 | 199.8 | 3592 | 95.7 | 575 | 727.117 | 1230 | 8480551.4667 | 3.015e-09 | 1.0472
2031 | 2031 | 33.85 | 1.4104 | 3451 | 2221 | 3399 | 739.715 | 0.1833 | 0.1833 | 199.5 | 3594 | 95.7 | 575 | 727.3 | 1230 | 8480551.4667 | 3.055e-09 | 1.0518
2032 | 2032 | 33.8667 | 1.4111 | 3451 | 2221 | 3398.9 | 739.901 | 0.1869 | 0.1869 | 199.5 | 3592 | 95.7 | 575 | 727.486 | 1230 | 8480551.4667 | 3.115e-09 | 1.0587
2033 | 2033 | 33.8833 | 1.4118 | 3451 | 2220 | 3398.5 | 740.088 | 0.1948 | 0.1948 | 199.3 | 3595 | 95.7 | 575 | 727.673 | 1231 | 8487446.224 | 3.2467e-09 | 1.0731
2034 | 2034 | 33.9 | 1.4125 | 3451 | 2220 | 3398.9 | 740.28 | 0.1951 | 0.1951 | 199.8 | 3595 | 95.7 | 575 | 727.865 | 1231 | 8487446.224 | 3.2517e-09 | 1.0736
2035 | 2035 | 33.9167 | 1.4132 | 3451 | 2220 | 3398.8 | 740.474 | 0.1983 | 0.1983 | 199.5 | 3594 | 95.8 | 575 | 728.059 | 1231 | 8487446.224 | 3.305e-09 | 1.0795
2036 | 2036 | 33.9333 | 1.4139 | 3451 | 2220 | 3398.8 | 740.666 | 0.1921 | 0.1921 | 199.4 | 3594 | 95.7 | 575 | 728.251 | 1231 | 8487446.224 | 3.2017e-09 | 1.0681
2037 | 2037 | 33.95 | 1.4146 | 3451 | 2220 | 3399.7 | 740.86 | 0.1933 | 0.1933 | 199 | 3595 | 95.7 | 575 | 728.445 | 1231 | 8487446.224 | 3.2217e-09 | 1.0703
2038 | 2038 | 33.9667 | 1.4153 | 3451 | 2220 | 3398.5 | 741.054 | 0.1992 | 0.1992 | 199.6 | 3594 | 95.9 | 575 | 728.639 | 1231 | 8487446.224 | 3.32e-09 | 1.0811
2039 | 2039 | 33.9833 | 1.416 | 3451 | 2221 | 3399 | 741.251 | 0.193 | 0.193 | 199.5 | 3595 | 95.7 | 575 | 728.836 | 1230 | 8480551.4667 | 3.2167e-09 | 1.0701
2040 | 2040 | 34 | 1.4167 | 3451 | 2220 | 3399.5 | 741.448 | 0.2034 | 0.1864 | 199.6 | 3595 | 95.8 | 575 | 729.033 | 1231 | 8487446.224 | 3.39e-09 | 1.0886
2041 | 2041 | 34.0167 | 1.4174 | 3451 | 2220 | 3399.6 | 741.646 | 0.1911 | 0.1911 | 199.7 | 3595 | 95.8 | 575 | 729.231 | 1231 | 8487446.224 | 3.185e-09 | 1.0662
2042 | 2042 | 34.0333 | 1.4181 | 3451 | 2220 | 3398.7 | 741.847 | 0.2084 | 0.2084 | 199.6 | 3594 | 95.8 | 575 | 729.432 | 1231 | 8487446.224 | 3.4733e-09 | 1.0975
2043 | 2043 | 34.05 | 1.4187 | 3451 | 2220 | 3399.1 | 742.049 | 0.1968 | 0.1968 | 199.6 | 3594 | 95.7 | 574 | 729.634 | 1231 | 8487446.224 | 3.28e-09 | 1.0767
2044 | 2044 | 34.0667 | 1.4194 | 3451 | 2221 | 3399 | 742.25 | 0.2051 | 0.2051 | 199.6 | 3592 | 95.7 | 575 | 729.835 | 1230 | 8480551.4667 | 3.4183e-09 | 1.092
2045 | 2045 | 34.0833 | 1.4201 | 3452 | 2220 | 3398.9 | 742.453 | 0.2049 | 0.2049 | 199.7 | 3595 | 95.7 | 574 | 730.038 | 1232 | 8494340.9813 | 3.415e-09 | 1.091
2046 | 2046 | 34.1 | 1.4208 | 3451 | 2221 | 3399 | 742.656 | 0.2029 | 0.2029 | 199.7 | 3595 | 95.9 | 574 | 730.241 | 1230 | 8480551.4667 | 3.3817e-09 | 1.088
2047 | 2047 | 34.1167 | 1.4215 | 3451 | 2220 | 3399.6 | 742.86 | 0.1934 | 0.1934 | 199.7 | 3594 | 95.8 | 574 | 730.445 | 1231 | 8487446.224 | 3.2233e-09 | 1.0705
2048 | 2048 | 34.1333 | 1.4222 | 3452 | 2221 | 3399.3 | 743.059 | 0.1926 | 0.1926 | 199.8 | 3593 | 95.7 | 574 | 730.644 | 1231 | 8487446.224 | 3.21e-09 | 1.069
2049 | 2049 | 34.15 | 1.4229 | 3452 | 2220 | 3399.2 | 743.256 | 0.1964 | 0.1964 | 199.7 | 3595 | 95.7 | 573 | 730.841 | 1232 | 8494340.9813 | 3.2733e-09 | 1.0757
2050 | 2050 | 34.1667 | 1.4236 | 3451 | 2220 | 3399.3 | 743.456 | 0.1971 | 0.1971 | 199.7 | 3594 | 95.9 | 572 | 731.041 | 1231 | 8487446.224 | 3.285e-09 | 1.0773
2051 | 2051 | 34.1833 | 1.4243 | 3451 | 2220 | 3398.8 | 743.657 | 0.2032 | 0.2032 | 199.4 | 3593 | 95.8 | 571 | 731.242 | 1231 | 8487446.224 | 3.3867e-09 | 1.0883
2052 | 2052 | 34.2 | 1.425 | 3452 | 2220 | 3398.8 | 743.858 | 0.2036 | 0.2036 | 199.7 | 3595 | 95.8 | 570 | 731.443 | 1232 | 8494340.9813 | 3.3933e-09 | 1.0887
2053 | 2053 | 34.2167 | 1.4257 | 3451 | 2220 | 3398.6 | 744.059 | 0.207 | 0.207 | 199.7 | 3595 | 95.7 | 570 | 731.644 | 1231 | 8487446.224 | 3.45e-09 | 1.095
2054 | 2054 | 34.2333 | 1.4264 | 3452 | 2221 | 3399.6 | 744.26 | 0.1977 | 0.1976 | 199.6 | 3592 | 95.9 | 571 | 731.845 | 1231 | 8487446.224 | 3.295e-09 | 1.0784
2055 | 2055 | 34.25 | 1.4271 | 3451 | 2221 | 3399.5 | 744.458 | 0.1895 | 0.1895 | 199.6 | 3593 | 95.8 | 571 | 732.043 | 1230 | 8480551.4667 | 3.1583e-09 | 1.0635
2056 | 2056 | 34.2667 | 1.4278 | 3451 | 2221 | 3399 | 744.655 | 0.1953 | 0.1953 | 199.6 | 3593 | 95.8 | 571 | 732.24 | 1230 | 8480551.4667 | 3.255e-09 | 1.0743
2057 | 2057 | 34.2833 | 1.4285 | 3451 | 2220 | 3398.9 | 744.852 | 0.198 | 0.198 | 199.6 | 3594 | 95.8 | 572 | 732.437 | 1231 | 8487446.224 | 3.3e-09 | 1.0789
2058 | 2058 | 34.3 | 1.4292 | 3451 | 2220 | 3399.1 | 745.048 | 0.1943 | 0.1943 | 199.5 | 3594 | 95.8 | 572 | 732.633 | 1231 | 8487446.224 | 3.2383e-09 | 1.0722
2059 | 2059 | 34.3167 | 1.4299 | 3451 | 2220 | 3398.9 | 745.244 | 0.1976 | 0.1976 | 199.5 | 3592 | 95.8 | 572 | 732.829 | 1231 | 8487446.224 | 3.2933e-09 | 1.0782
2060 | 2060 | 34.3333 | 1.4306 | 3452 | 2221 | 3398.8 | 745.438 | 0.1971 | 0.1971 | 199.4 | 3595 | 95.8 | 572 | 733.023 | 1231 | 8487446.224 | 3.285e-09 | 1.0773
2061 | 2061 | 34.35 | 1.4312 | 3451 | 2221 | 3398.7 | 745.632 | 0.1931 | 0.1931 | 199.5 | 3593 | 95.9 | 573 | 733.217 | 1230 | 8480551.4667 | 3.2183e-09 | 1.0702
2062 | 2062 | 34.3667 | 1.4319 | 3452 | 2221 | 3399.1 | 745.826 | 0.1984 | 0.1984 | 199.4 | 3595 | 95.9 | 573 | 733.411 | 1231 | 8487446.224 | 3.3067e-09 | 1.0797
2063 | 2063 | 34.3833 | 1.4326 | 3452 | 2221 | 3399 | 746.021 | 0.1936 | 0.1936 | 199.6 | 3592 | 95.8 | 573 | 733.606 | 1231 | 8487446.224 | 3.2267e-09 | 1.0709
2064 | 2064 | 34.4 | 1.4333 | 3451 | 2221 | 3399 | 746.219 | 0.2005 | 0.2005 | 199.6 | 3594 | 95.7 | 573 | 733.804 | 1230 | 8480551.4667 | 3.3417e-09 | 1.0837
2065 | 2065 | 34.4167 | 1.434 | 3451 | 2220 | 3398.9 | 746.417 | 0.2009 | 0.2009 | 199.6 | 3594 | 95.9 | 573 | 734.002 | 1231 | 8487446.224 | 3.3483e-09 | 1.0842
2066 | 2066 | 34.4333 | 1.4347 | 3451 | 2220 | 3399 | 746.615 | 0.1964 | 0.1964 | 199.6 | 3593 | 95.7 | 574 | 734.2 | 1231 | 8487446.224 | 3.2733e-09 | 1.076
2067 | 2067 | 34.45 | 1.4354 | 3451 | 2220 | 3399.3 | 746.812 | 0.1909 | 0.1909 | 199.5 | 3595 | 95.8 | 574 | 734.397 | 1231 | 8487446.224 | 3.1817e-09 | 1.0659
2068 | 2068 | 34.4667 | 1.4361 | 3451 | 2221 | 3399.1 | 747.009 | 0.2004 | 0.2004 | 199.6 | 3592 | 95.7 | 574 | 734.594 | 1230 | 8480551.4667 | 3.34e-09 | 1.0836
2069 | 2069 | 34.4833 | 1.4368 | 3451 | 2221 | 3399.2 | 747.206 | 0.199 | 0.199 | 199.6 | 3595 | 95.7 | 574 | 734.791 | 1230 | 8480551.4667 | 3.3167e-09 | 1.081
2070 | 2070 | 34.5 | 1.4375 | 3451 | 2221 | 3398.6 | 747.404 | 0.2027 | 0.2027 | 199.7 | 3595 | 95.8 | 574 | 734.989 | 1230 | 8480551.4667 | 3.3783e-09 | 1.0877
2071 | 2071 | 34.5167 | 1.4382 | 3451 | 2221 | 3399 | 747.603 | 0.1975 | 0.1975 | 199.5 | 3592 | 95.8 | 575 | 735.188 | 1230 | 8480551.4667 | 3.2917e-09 | 1.0783
2072 | 2072 | 34.5333 | 1.4389 | 3452 | 2221 | 3399 | 747.802 | 0.1984 | 0.1984 | 199.6 | 3594 | 95.8 | 575 | 735.387 | 1231 | 8487446.224 | 3.3067e-09 | 1.0797
2073 | 2073 | 34.55 | 1.4396 | 3452 | 2221 | 3399 | 748 | 0.198 | 0.198 | 199.8 | 3593 | 95.8 | 575 | 735.585 | 1231 | 8487446.224 | 3.3e-09 | 1.0789
2074 | 2074 | 34.5667 | 1.4403 | 3451 | 2220 | 3399 | 748.197 | 0.1935 | 0.1935 | 199.7 | 3593 | 95.7 | 575 | 735.782 | 1231 | 8487446.224 | 3.225e-09 | 1.0707
2075 | 2075 | 34.5833 | 1.441 | 3451 | 2220 | 3398.5 | 748.394 | 0.2031 | 0.2031 | 199.7 | 3592 | 95.8 | 575 | 735.979 | 1231 | 8487446.224 | 3.385e-09 | 1.0881
2076 | 2076 | 34.6 | 1.4417 | 3451 | 2220 | 3398.9 | 748.591 | 0.1979 | 0.1979 | 199.7 | 3595 | 95.7 | 575 | 736.176 | 1231 | 8487446.224 | 3.2983e-09 | 1.0787
2077 | 2077 | 34.6167 | 1.4424 | 3451 | 2220 | 3398.9 | 748.787 | 0.2012 | 0.2012 | 199.8 | 3595 | 95.8 | 575 | 736.372 | 1231 | 8487446.224 | 3.3533e-09 | 1.0847
2078 | 2078 | 34.6333 | 1.4431 | 3451 | 2221 | 3399.1 | 748.983 | 0.1964 | 0.1964 | 199.7 | 3592 | 95.8 | 575 | 736.568 | 1230 | 8480551.4667 | 3.2733e-09 | 1.0763
2079 | 2079 | 34.65 | 1.4438 | 3451 | 2221 | 3399.2 | 749.181 | 0.1927 | 0.1927 | 199.8 | 3594 | 95.7 | 575 | 736.766 | 1230 | 8480551.4667 | 3.2117e-09 | 1.0695
2080 | 2080 | 34.6667 | 1.4444 | 3451 | 2220 | 3398.8 | 749.375 | 0.1984 | 0.1984 | 199.7 | 3592 | 95.7 | 575 | 736.96 | 1231 | 8487446.224 | 3.3067e-09 | 1.0797
2081 | 2081 | 34.6833 | 1.4451 | 3451 | 2220 | 3399.4 | 749.569 | 0.1883 | 0.1883 | 199.8 | 3592 | 95.8 | 575 | 737.154 | 1231 | 8487446.224 | 3.1383e-09 | 1.061
2082 | 2082 | 34.7 | 1.4458 | 3452 | 2221 | 3399.1 | 749.764 | 0.1912 | 0.1912 | 199.7 | 3594 | 95.8 | 576 | 737.349 | 1231 | 8487446.224 | 3.1867e-09 | 1.0664
2083 | 2083 | 34.7167 | 1.4465 | 3452 | 2221 | 3399.4 | 749.961 | 0.1954 | 0.1954 | 199.6 | 3591 | 95.7 | 576 | 737.546 | 1231 | 8487446.224 | 3.2567e-09 | 1.0742
2084 | 2084 | 34.7333 | 1.4472 | 3451 | 2220 | 3398.9 | 750.157 | 0.1984 | 0.1984 | 199.5 | 3592 | 95.7 | 576 | 737.742 | 1231 | 8487446.224 | 3.3067e-09 | 1.0797
2085 | 2085 | 34.75 | 1.4479 | 3451 | 2220 | 3399.2 | 750.354 | 0.1945 | 0.1945 | 199.9 | 3592 | 95.7 | 576 | 737.939 | 1231 | 8487446.224 | 3.2417e-09 | 1.0725
2086 | 2086 | 34.7667 | 1.4486 | 3451 | 2220 | 3398.8 | 750.55 | 0.1878 | 0.1878 | 199.4 | 3594 | 95.8 | 576 | 738.135 | 1231 | 8487446.224 | 3.13e-09 | 1.0601
2087 | 2087 | 34.7833 | 1.4493 | 3451 | 2220 | 3398.7 | 750.743 | 0.1953 | 0.1953 | 199.6 | 3595 | 95.8 | 576 | 738.328 | 1231 | 8487446.224 | 3.255e-09 | 1.074
2088 | 2088 | 34.8 | 1.45 | 3451 | 2220 | 3399.1 | 750.937 | 0.1896 | 0.1896 | 199.6 | 3592 | 95.7 | 576 | 738.522 | 1231 | 8487446.224 | 3.16e-09 | 1.0634
2089 | 2089 | 34.8167 | 1.4507 | 3451 | 2220 | 3399.4 | 751.131 | 0.1861 | 0.1861 | 199.6 | 3593 | 95.7 | 576 | 738.716 | 1231 | 8487446.224 | 3.1017e-09 | 1.0569
2090 | 2090 | 34.8333 | 1.4514 | 3451 | 2211 | 3398.4 | 751.326 | 0.2048 | 0.2048 | 199.7 | 3594 | 95.8 | 576 | 738.911 | 1240 | 8549499.0396 | 3.4133e-09 | 1.0885
2091 | 2091 | 34.85 | 1.4521 | 3451 | 2221 | 3399 | 751.522 | 0.1963 | 0.1963 | 199.2 | 3595 | 95.8 | 576 | 739.107 | 1230 | 8480551.4667 | 3.2717e-09 | 1.0761
2092 | 2092 | 34.8667 | 1.4528 | 3452 | 2216 | 3399.4 | 751.716 | 0.1925 | 0.1925 | 199.3 | 3591 | 95.7 | 576 | 739.301 | 1236 | 8521920.0104 | 3.2083e-09 | 1.0674
2093 | 2093 | 34.8833 | 1.4535 | 3451 | 2219 | 3398.7 | 751.911 | 0.2003 | 0.2003 | 199.6 | 3591 | 95.7 | 576 | 739.496 | 1232 | 8494340.9813 | 3.3383e-09 | 1.0828
2094 | 2094 | 34.9 | 1.4542 | 3452 | 2220 | 3399 | 752.104 | 0.1942 | 0.1942 | 199.4 | 3594 | 95.8 | 576 | 739.689 | 1232 | 8494340.9813 | 3.2367e-09 | 1.0717
2095 | 2095 | 34.9167 | 1.4549 | 3451 | 2220 | 3399.3 | 752.297 | 0.1883 | 0.1883 | 199.4 | 3592 | 95.8 | 576 | 739.882 | 1231 | 8487446.224 | 3.1383e-09 | 1.061
2096 | 2096 | 34.9333 | 1.4556 | 3451 | 2221 | 3399.4 | 752.489 | 0.1844 | 0.1844 | 199.3 | 3595 | 95.7 | 576 | 740.074 | 1230 | 8480551.4667 | 3.0733e-09 | 1.0539
2097 | 2097 | 34.95 | 1.4563 | 3451 | 2221 | 3399.4 | 752.681 | 0.1852 | 0.1852 | 199.5 | 3592 | 95.7 | 575 | 740.266 | 1230 | 8480551.4667 | 3.0867e-09 | 1.0554
2098 | 2098 | 34.9667 | 1.4569 | 3451 | 2222 | 3398.9 | 752.874 | 0.195 | 0.195 | 199.5 | 3594 | 95.8 | 575 | 740.459 | 1229 | 8473656.7094 | 3.25e-09 | 1.074
2099 | 2099 | 34.9833 | 1.4576 | 3451 | 2224 | 3398.7 | 753.068 | 0.1998 | 0.1998 | 199.4 | 3594 | 95.7 | 575 | 740.653 | 1227 | 8459867.1948 | 3.33e-09 | 1.0834
2100 | 2100 | 35 | 1.4583 | 3451 | 2223 | 3399.2 | 753.261 | 0.1895 | 0.1895 | 199.4 | 3592 | 95.8 | 575 | 740.846 | 1228 | 8466761.9521 | 3.1583e-09 | 1.0641
2101 | 2101 | 35.0167 | 1.459 | 3451 | 2222 | 3399.2 | 753.452 | 0.1867 | 0.1867 | 199.5 | 3595 | 95.8 | 575 | 741.037 | 1229 | 8473656.7094 | 3.1117e-09 | 1.0586
2102 | 2102 | 35.0333 | 1.4597 | 3451 | 2222 | 3399 | 753.641 | 0.1859 | 0.1859 | 199.4 | 3593 | 95.8 | 574 | 741.226 | 1229 | 8473656.7094 | 3.0983e-09 | 1.0571
2103 | 2103 | 35.05 | 1.4604 | 3451 | 2221 | 3399.1 | 753.827 | 0.1875 | 0.1875 | 199.5 | 3595 | 95.7 | 572 | 741.412 | 1230 | 8480551.4667 | 3.125e-09 | 1.0598
2104 | 2104 | 35.0667 | 1.4611 | 3451 | 2224 | 3399.2 | 754.015 | 0.1845 | 0.1845 | 199.6 | 3595 | 95.8 | 571 | 741.6 | 1227 | 8459867.1948 | 3.075e-09 | 1.055
2105 | 2105 | 35.0833 | 1.4618 | 3451 | 2223 | 3398.9 | 754.201 | 0.1884 | 0.1884 | 199.5 | 3592 | 95.8 | 570 | 741.786 | 1228 | 8466761.9521 | 3.14e-09 | 1.0621
2106 | 2106 | 35.1 | 1.4625 | 3451 | 2223 | 3398.7 | 754.391 | 0.1936 | 0.1924 | 199.9 | 3592 | 95.8 | 570 | 741.976 | 1228 | 8466761.9521 | 3.2267e-09 | 1.0717
2107 | 2107 | 35.1167 | 1.4632 | 3451 | 2224 | 3398.9 | 754.579 | 0.1844 | 0.1844 | 199.7 | 3594 | 95.8 | 570 | 742.164 | 1227 | 8459867.1948 | 3.0733e-09 | 1.0548
2108 | 2108 | 35.1333 | 1.4639 | 3451 | 2224 | 3398.8 | 754.765 | 0.1839 | 0.1839 | 199.5 | 3592 | 95.8 | 571 | 742.35 | 1227 | 8459867.1948 | 3.065e-09 | 1.0538
2109 | 2109 | 35.15 | 1.4646 | 3451 | 2225 | 3399.1 | 754.949 | 0.1845 | 0.1845 | 199.5 | 3593 | 95.8 | 571 | 742.534 | 1226 | 8452972.4375 | 3.075e-09 | 1.0553
2110 | 2110 | 35.1667 | 1.4653 | 3451 | 2225 | 3398.9 | 755.134 | 0.185 | 0.185 | 199.7 | 3592 | 95.9 | 571 | 742.719 | 1226 | 8452972.4375 | 3.0833e-09 | 1.0562
2111 | 2111 | 35.1833 | 1.466 | 3451 | 2224 | 3399 | 755.317 | 0.1841 | 0.1841 | 199.9 | 3594 | 95.7 | 571 | 742.902 | 1227 | 8459867.1948 | 3.0683e-09 | 1.0542
2112 | 2112 | 35.2 | 1.4667 | 3451 | 2223 | 3398.9 | 755.499 | 0.1833 | 0.1833 | 199.8 | 3595 | 95.7 | 571 | 743.084 | 1228 | 8466761.9521 | 3.055e-09 | 1.0524
2113 | 2113 | 35.2167 | 1.4674 | 3451 | 2222 | 3399 | 755.685 | 0.1887 | 0.1851 | 199.8 | 3594 | 95.8 | 571 | 743.27 | 1229 | 8473656.7094 | 3.145e-09 | 1.0623
2114 | 2114 | 35.2333 | 1.4681 | 3451 | 2225 | 3399.1 | 755.868 | 0.1795 | 0.1795 | 199.8 | 3592 | 95.8 | 572 | 743.453 | 1226 | 8452972.4375 | 2.9917e-09 | 1.0456
2115 | 2115 | 35.25 | 1.4688 | 3451 | 2223 | 3399.1 | 756.05 | 0.179 | 0.179 | 199.9 | 3593 | 95.8 | 571 | 743.635 | 1228 | 8466761.9521 | 2.9833e-09 | 1.0441
2116 | 2116 | 35.2667 | 1.4694 | 3451 | 2223 | 3398.6 | 756.231 | 0.1873 | 0.1873 | 199.7 | 3595 | 95.8 | 572 | 743.816 | 1228 | 8466761.9521 | 3.1217e-09 | 1.06
2117 | 2117 | 35.2833 | 1.4701 | 3451 | 2223 | 3399.3 | 756.415 | 0.1784 | 0.1784 | 199.9 | 3593 | 95.8 | 572 | 744 | 1228 | 8466761.9521 | 2.9733e-09 | 1.0429
2118 | 2118 | 35.3 | 1.4708 | 3451 | 2223 | 3399.1 | 756.6 | 0.1856 | 0.1856 | 199.8 | 3592 | 95.8 | 572 | 744.185 | 1228 | 8466761.9521 | 3.0933e-09 | 1.0568
2119 | 2119 | 35.3167 | 1.4715 | 3451 | 2223 | 3399 | 756.786 | 0.1844 | 0.1844 | 199.9 | 3593 | 95.8 | 572 | 744.371 | 1228 | 8466761.9521 | 3.0733e-09 | 1.0545
2120 | 2120 | 35.3333 | 1.4722 | 3451 | 2223 | 3398.9 | 756.973 | 0.1884 | 0.1884 | 199.9 | 3592 | 95.8 | 572 | 744.558 | 1228 | 8466761.9521 | 3.14e-09 | 1.0621
2121 | 2121 | 35.35 | 1.4729 | 3451 | 2223 | 3398.9 | 757.159 | 0.1867 | 0.1867 | 199.8 | 3592 | 95.7 | 572 | 744.744 | 1228 | 8466761.9521 | 3.1117e-09 | 1.0589
2122 | 2122 | 35.3667 | 1.4736 | 3451 | 2223 | 3399.1 | 757.346 | 0.1851 | 0.1851 | 199.5 | 3592 | 95.7 | 572 | 744.931 | 1228 | 8466761.9521 | 3.085e-09 | 1.0558
2123 | 2123 | 35.3833 | 1.4743 | 3451 | 2223 | 3398.7 | 757.534 | 0.1922 | 0.1922 | 200 | 3593 | 95.8 | 572 | 745.119 | 1228 | 8466761.9521 | 3.2033e-09 | 1.0692
2124 | 2124 | 35.4 | 1.475 | 3451 | 2223 | 3399 | 757.722 | 0.1872 | 0.1872 | 199.8 | 3593 | 95.8 | 572 | 745.307 | 1228 | 8466761.9521 | 3.12e-09 | 1.0598
2125 | 2125 | 35.4167 | 1.4757 | 3451 | 2223 | 3398.7 | 757.913 | 0.1935 | 0.1935 | 199.6 | 3594 | 95.8 | 572 | 745.498 | 1228 | 8466761.9521 | 3.225e-09 | 1.0716
2126 | 2126 | 35.4333 | 1.4764 | 3451 | 2223 | 3399 | 758.105 | 0.1911 | 0.1911 | 199.7 | 3595 | 95.7 | 572 | 745.69 | 1228 | 8466761.9521 | 3.185e-09 | 1.0671
2127 | 2127 | 35.45 | 1.4771 | 3451 | 2223 | 3398.8 | 758.296 | 0.1913 | 0.1913 | 199.8 | 3593 | 95.8 | 572 | 745.881 | 1228 | 8466761.9521 | 3.1883e-09 | 1.0675
2128 | 2128 | 35.4667 | 1.4778 | 3451 | 2223 | 3399.1 | 758.484 | 0.1839 | 0.1839 | 199.8 | 3595 | 95.8 | 572 | 746.069 | 1228 | 8466761.9521 | 3.065e-09 | 1.0535
2129 | 2129 | 35.4833 | 1.4785 | 3451 | 2224 | 3398.7 | 758.669 | 0.1889 | 0.1889 | 199.9 | 3593 | 95.8 | 572 | 746.254 | 1227 | 8459867.1948 | 3.1483e-09 | 1.0633
2130 | 2130 | 35.5 | 1.4792 | 3451 | 2224 | 3399.3 | 758.862 | 0.1913 | 0.1913 | 199.9 | 3593 | 95.8 | 572 | 746.447 | 1227 | 8459867.1948 | 3.1883e-09 | 1.0678
2131 | 2131 | 35.5167 | 1.4799 | 3451 | 2224 | 3399.2 | 759.054 | 0.1913 | 0.1886 | 199.7 | 3594 | 95.9 | 572 | 746.639 | 1227 | 8459867.1948 | 3.1883e-09 | 1.0678
2132 | 2132 | 35.5333 | 1.4806 | 3451 | 2224 | 3399.2 | 759.247 | 0.1942 | 0.1942 | 199.7 | 3593 | 95.7 | 572 | 746.832 | 1227 | 8459867.1948 | 3.2367e-09 | 1.0731
2133 | 2133 | 35.55 | 1.4812 | 3451 | 2224 | 3399.2 | 759.443 | 0.1936 | 0.1936 | 199.7 | 3595 | 95.8 | 572 | 747.028 | 1227 | 8459867.1948 | 3.2267e-09 | 1.072
2134 | 2134 | 35.5667 | 1.4819 | 3451 | 2224 | 3398.5 | 759.637 | 0.1948 | 0.1948 | 199.8 | 3594 | 95.7 | 572 | 747.222 | 1227 | 8459867.1948 | 3.2467e-09 | 1.0742
2135 | 2135 | 35.5833 | 1.4826 | 3451 | 2225 | 3398.9 | 759.828 | 0.192 | 0.192 | 199.6 | 3594 | 95.7 | 572 | 747.413 | 1226 | 8452972.4375 | 3.2e-09 | 1.0694
2136 | 2136 | 35.6 | 1.4833 | 3451 | 2225 | 3399.3 | 760.019 | 0.1806 | 0.1806 | 199.7 | 3592 | 95.8 | 572 | 747.604 | 1226 | 8452972.4375 | 3.01e-09 | 1.0478
2137 | 2137 | 35.6167 | 1.484 | 3451 | 2225 | 3398.8 | 760.209 | 0.1931 | 0.1931 | 199.9 | 3592 | 95.8 | 572 | 747.794 | 1226 | 8452972.4375 | 3.2183e-09 | 1.0714
2138 | 2138 | 35.6333 | 1.4847 | 3451 | 2225 | 3398.8 | 760.401 | 0.1928 | 0.1928 | 200.1 | 3594 | 95.7 | 572 | 747.986 | 1226 | 8452972.4375 | 3.2133e-09 | 1.0708
2139 | 2139 | 35.65 | 1.4854 | 3451 | 2225 | 3399.3 | 760.595 | 0.1878 | 0.1972 | 200 | 3594 | 95.7 | 572 | 748.18 | 1226 | 8452972.4375 | 3.13e-09 | 1.0615
2140 | 2140 | 35.6667 | 1.4861 | 3451 | 2225 | 3399 | 760.783 | 0.193 | 0.193 | 199.8 | 3595 | 95.8 | 572 | 748.368 | 1226 | 8452972.4375 | 3.2167e-09 | 1.0712
2141 | 2141 | 35.6833 | 1.4868 | 3451 | 2225 | 3398.6 | 760.974 | 0.1977 | 0.1977 | 199.8 | 3595 | 95.7 | 572 | 748.559 | 1226 | 8452972.4375 | 3.295e-09 | 1.0798
2142 | 2142 | 35.7 | 1.4875 | 3451 | 2225 | 3398.7 | 761.165 | 0.1947 | 0.1947 | 199.9 | 3593 | 95.8 | 572 | 748.75 | 1226 | 8452972.4375 | 3.245e-09 | 1.0744
2143 | 2143 | 35.7167 | 1.4882 | 3451 | 2225 | 3398.9 | 761.358 | 0.1959 | 0.1959 | 199.9 | 3591 | 95.8 | 572 | 748.943 | 1226 | 8452972.4375 | 3.265e-09 | 1.0766
2144 | 2144 | 35.7333 | 1.4889 | 3451 | 2225 | 3399.2 | 761.548 | 0.1881 | 0.1881 | 199.8 | 3594 | 95.8 | 572 | 749.133 | 1226 | 8452972.4375 | 3.135e-09 | 1.0621
2145 | 2145 | 35.75 | 1.4896 | 3451 | 2225 | 3399 | 761.741 | 0.1941 | 0.1941 | 199.8 | 3595 | 95.7 | 572 | 749.326 | 1226 | 8452972.4375 | 3.235e-09 | 1.0732
2146 | 2146 | 35.7667 | 1.4903 | 3451 | 2225 | 3398.8 | 761.935 | 0.1986 | 0.1986 | 199.9 | 3592 | 95.8 | 571 | 749.52 | 1226 | 8452972.4375 | 3.31e-09 | 1.0815
2147 | 2147 | 35.7833 | 1.491 | 3451 | 2225 | 3399.1 | 762.129 | 0.1951 | 0.1951 | 199.8 | 3593 | 95.8 | 571 | 749.714 | 1226 | 8452972.4375 | 3.2517e-09 | 1.0751
2148 | 2148 | 35.8 | 1.4917 | 3451 | 2225 | 3399 | 762.323 | 0.1934 | 0.1934 | 199.8 | 3592 | 95.8 | 571 | 749.908 | 1226 | 8452972.4375 | 3.2233e-09 | 1.072
2149 | 2149 | 35.8167 | 1.4924 | 3451 | 2225 | 3398.8 | 762.516 | 0.1959 | 0.1959 | 199.9 | 3593 | 95.8 | 571 | 750.101 | 1226 | 8452972.4375 | 3.265e-09 | 1.0766
2150 | 2150 | 35.8333 | 1.4931 | 3451 | 2225 | 3399.3 | 762.709 | 0.1898 | 0.1898 | 199.8 | 3596 | 95.8 | 571 | 750.294 | 1226 | 8452972.4375 | 3.1633e-09 | 1.0653
2151 | 2151 | 35.85 | 1.4937 | 3451 | 2225 | 3398.8 | 762.901 | 0.1924 | 0.1923 | 199.7 | 3594 | 95.8 | 571 | 750.486 | 1226 | 8452972.4375 | 3.2067e-09 | 1.0701
2152 | 2152 | 35.8667 | 1.4944 | 3451 | 2225 | 3399 | 763.093 | 0.1913 | 0.1913 | 199.5 | 3592 | 95.9 | 571 | 750.678 | 1226 | 8452972.4375 | 3.1883e-09 | 1.0681
2153 | 2153 | 35.8833 | 1.4951 | 3451 | 2225 | 3398.8 | 763.285 | 0.1943 | 0.1943 | 199.8 | 3592 | 95.8 | 571 | 750.87 | 1226 | 8452972.4375 | 3.2383e-09 | 1.0736
2154 | 2154 | 35.9 | 1.4958 | 3451 | 2224 | 3399.1 | 763.48 | 0.1938 | 0.1938 | 199.7 | 3593 | 95.8 | 571 | 751.065 | 1227 | 8459867.1948 | 3.23e-09 | 1.0724
2155 | 2155 | 35.9167 | 1.4965 | 3451 | 2225 | 3399.6 | 763.675 | 0.1849 | 0.1849 | 199.9 | 3593 | 95.8 | 571 | 751.26 | 1226 | 8452972.4375 | 3.0817e-09 | 1.056
2156 | 2156 | 35.9333 | 1.4972 | 3451 | 2224 | 3398.9 | 763.867 | 0.1936 | 0.1936 | 199.7 | 3595 | 95.9 | 571 | 751.452 | 1227 | 8459867.1948 | 3.2267e-09 | 1.072
2157 | 2157 | 35.95 | 1.4979 | 3452 | 2224 | 3398.7 | 764.058 | 0.193 | 0.1987 | 199.8 | 3593 | 95.8 | 570 | 751.643 | 1228 | 8466761.9521 | 3.2167e-09 | 1.0706
2158 | 2158 | 35.9667 | 1.4986 | 3451 | 2224 | 3398.9 | 764.255 | 0.1931 | 0.1931 | 199.7 | 3594 | 95.8 | 569 | 751.84 | 1227 | 8459867.1948 | 3.2183e-09 | 1.0711
2159 | 2159 | 35.9833 | 1.4993 | 3451 | 2224 | 3399.1 | 764.45 | 0.1922 | 0.1922 | 199.6 | 3595 | 95.8 | 568 | 752.035 | 1227 | 8459867.1948 | 3.2033e-09 | 1.0694
2160 | 2160 | 36 | 1.5 | 3451 | 2224 | 3398.9 | 764.645 | 0.1921 | 0.1961 | 199.7 | 3593 | 95.7 | 567 | 752.23 | 1227 | 8459867.1948 | 3.2017e-09 | 1.0693
2161 | 2161 | 36.0167 | 1.5007 | 3451 | 2224 | 3399.1 | 764.84 | 0.1944 | 0.1944 | 199.7 | 3592 | 95.8 | 568 | 752.425 | 1227 | 8459867.1948 | 3.24e-09 | 1.0735
2162 | 2162 | 36.0333 | 1.5014 | 3451 | 2224 | 3399.3 | 765.036 | 0.1885 | 0.1885 | 199.6 | 3593 | 95.8 | 569 | 752.621 | 1227 | 8459867.1948 | 3.1417e-09 | 1.0625
2163 | 2163 | 36.05 | 1.5021 | 3451 | 2224 | 3399.3 | 765.236 | 0.1985 | 0.1985 | 200 | 3594 | 95.8 | 570 | 752.821 | 1227 | 8459867.1948 | 3.3083e-09 | 1.081
2164 | 2164 | 36.0667 | 1.5028 | 3451 | 2225 | 3399.2 | 765.435 | 0.1971 | 0.1971 | 199.9 | 3595 | 95.7 | 570 | 753.02 | 1226 | 8452972.4375 | 3.285e-09 | 1.0787
2165 | 2165 | 36.0833 | 1.5035 | 3451 | 2225 | 3398.6 | 765.631 | 0.2016 | 0.2016 | 199.8 | 3595 | 95.8 | 571 | 753.216 | 1226 | 8452972.4375 | 3.36e-09 | 1.0869
2166 | 2166 | 36.1 | 1.5042 | 3451 | 2225 | 3398.8 | 765.828 | 0.2027 | 0.2027 | 200 | 3593 | 95.7 | 571 | 753.413 | 1226 | 8452972.4375 | 3.3783e-09 | 1.0889
2167 | 2167 | 36.1167 | 1.5049 | 3451 | 2225 | 3399.1 | 766.033 | 0.2042 | 0.2036 | 200 | 3595 | 95.8 | 572 | 753.618 | 1226 | 8452972.4375 | 3.4033e-09 | 1.0916
2168 | 2168 | 36.1333 | 1.5056 | 3451 | 2225 | 3398.8 | 766.238 | 0.2032 | 0.2032 | 199.9 | 3593 | 95.8 | 572 | 753.823 | 1226 | 8452972.4375 | 3.3867e-09 | 1.0898
2169 | 2169 | 36.15 | 1.5063 | 3451 | 2225 | 3399.2 | 766.443 | 0.2029 | 0.2029 | 199.7 | 3591 | 95.7 | 572 | 754.028 | 1226 | 8452972.4375 | 3.3817e-09 | 1.0892
2170 | 2170 | 36.1667 | 1.5069 | 3451 | 2225 | 3398.8 | 766.65 | 0.2096 | 0.2097 | 199.9 | 3595 | 95.8 | 572 | 754.235 | 1226 | 8452972.4375 | 3.4933e-09 | 1.1011
2171 | 2171 | 36.1833 | 1.5076 | 3451 | 2224 | 3399.3 | 766.857 | 0.2039 | 0.2039 | 200 | 3592 | 95.7 | 573 | 754.442 | 1227 | 8459867.1948 | 3.3983e-09 | 1.0907
2172 | 2172 | 36.2 | 1.5083 | 3451 | 2225 | 3399.6 | 767.065 | 0.2 | 0.2 | 199.6 | 3594 | 95.8 | 573 | 754.65 | 1226 | 8452972.4375 | 3.3333e-09 | 1.084
2173 | 2173 | 36.2167 | 1.509 | 3451 | 2225 | 3399 | 767.272 | 0.2133 | 0.2133 | 199.9 | 3592 | 95.7 | 573 | 754.857 | 1226 | 8452972.4375 | 3.555e-09 | 1.1075
2174 | 2174 | 36.2333 | 1.5097 | 3452 | 2225 | 3399.2 | 767.48 | 0.2061 | 0.2061 | 199.7 | 3593 | 95.7 | 573 | 755.065 | 1227 | 8459867.1948 | 3.435e-09 | 1.0946
2175 | 2175 | 36.25 | 1.5104 | 3451 | 2224 | 3398.5 | 767.687 | 0.2174 | 0.2174 | 199.7 | 3591 | 95.7 | 573 | 755.272 | 1227 | 8459867.1948 | 3.6233e-09 | 1.1143
2176 | 2176 | 36.2667 | 1.5111 | 3452 | 2224 | 3398.8 | 767.895 | 0.2094 | 0.2094 | 199.6 | 3592 | 95.7 | 573 | 755.48 | 1228 | 8466761.9521 | 3.49e-09 | 1.1001
2177 | 2177 | 36.2833 | 1.5118 | 3452 | 2223 | 3398.8 | 768.103 | 0.2091 | 0.2091 | 199.7 | 3592 | 95.8 | 573 | 755.688 | 1229 | 8473656.7094 | 3.485e-09 | 1.0993
2178 | 2178 | 36.3 | 1.5125 | 3451 | 2224 | 3398.9 | 768.311 | 0.2098 | 0.2098 | 199.7 | 3594 | 95.7 | 574 | 755.896 | 1227 | 8459867.1948 | 3.4967e-09 | 1.1011
2179 | 2179 | 36.3167 | 1.5132 | 3451 | 2224 | 3398.9 | 768.521 | 0.2076 | 0.2076 | 199.7 | 3592 | 95.7 | 574 | 756.106 | 1227 | 8459867.1948 | 3.46e-09 | 1.0973
2180 | 2180 | 36.3333 | 1.5139 | 3452 | 2224 | 3399 | 768.728 | 0.2058 | 0.2058 | 199.5 | 3593 | 95.7 | 574 | 756.313 | 1228 | 8466761.9521 | 3.43e-09 | 1.0938
2181 | 2181 | 36.35 | 1.5146 | 3451 | 2224 | 3399.3 | 768.933 | 0.2042 | 0.2042 | 199.7 | 3593 | 95.7 | 574 | 756.518 | 1227 | 8459867.1948 | 3.4033e-09 | 1.0913
2182 | 2182 | 36.3667 | 1.5153 | 3452 | 2224 | 3398.8 | 769.14 | 0.213 | 0.213 | 199.6 | 3593 | 95.7 | 574 | 756.725 | 1228 | 8466761.9521 | 3.55e-09 | 1.1064
2183 | 2183 | 36.3833 | 1.516 | 3451 | 2224 | 3399.4 | 769.347 | 0.2078 | 0.199 | 199.7 | 3595 | 95.8 | 574 | 756.932 | 1227 | 8459867.1948 | 3.4633e-09 | 1.0976
2184 | 2184 | 36.4 | 1.5167 | 3451 | 2224 | 3399.3 | 769.553 | 0.2026 | 0.2026 | 199.6 | 3593 | 95.8 | 574 | 757.138 | 1227 | 8459867.1948 | 3.3767e-09 | 1.0884
2185 | 2185 | 36.4167 | 1.5174 | 3451 | 2224 | 3399.4 | 769.759 | 0.1997 | 0.1997 | 199.5 | 3592 | 95.8 | 574 | 757.344 | 1227 | 8459867.1948 | 3.3283e-09 | 1.0832
2186 | 2186 | 36.4333 | 1.5181 | 3452 | 2224 | 3398.7 | 769.966 | 0.2105 | 0.2105 | 199.7 | 3594 | 95.8 | 574 | 757.551 | 1228 | 8466761.9521 | 3.5083e-09 | 1.1021
2187 | 2187 | 36.45 | 1.5188 | 3452 | 2224 | 3398.8 | 770.171 | 0.2031 | 0.2031 | 199.9 | 3595 | 95.8 | 574 | 757.756 | 1228 | 8466761.9521 | 3.385e-09 | 1.089
2188 | 2188 | 36.4667 | 1.5194 | 3451 | 2224 | 3399.4 | 770.372 | 0.1984 | 0.1984 | 199.5 | 3595 | 95.7 | 574 | 757.957 | 1227 | 8459867.1948 | 3.3067e-09 | 1.0808
2189 | 2189 | 36.4833 | 1.5201 | 3451 | 2224 | 3399.1 | 770.575 | 0.2013 | 0.2013 | 199.8 | 3594 | 95.7 | 574 | 758.16 | 1227 | 8459867.1948 | 3.355e-09 | 1.0861
2190 | 2190 | 36.5 | 1.5208 | 3451 | 2224 | 3398.9 | 770.778 | 0.2032 | 0.2032 | 199.8 | 3595 | 95.7 | 574 | 758.363 | 1227 | 8459867.1948 | 3.3867e-09 | 1.0895
2191 | 2191 | 36.5167 | 1.5215 | 3451 | 2224 | 3399.6 | 770.982 | 0.1943 | 0.1943 | 199.8 | 3595 | 95.7 | 574 | 758.567 | 1227 | 8459867.1948 | 3.2383e-09 | 1.0733
2192 | 2192 | 36.5333 | 1.5222 | 3451 | 2223 | 3399 | 771.185 | 0.2062 | 0.2062 | 199.8 | 3593 | 95.7 | 574 | 758.77 | 1228 | 8466761.9521 | 3.4367e-09 | 1.0945
2193 | 2193 | 36.55 | 1.5229 | 3451 | 2223 | 3398.3 | 771.389 | 0.2132 | 0.2132 | 199.7 | 3592 | 95.8 | 574 | 758.974 | 1228 | 8466761.9521 | 3.5533e-09 | 1.1068
2194 | 2194 | 36.5667 | 1.5236 | 3451 | 2224 | 3399.5 | 771.59 | 0.1946 | 0.1946 | 199.8 | 3595 | 95.7 | 574 | 759.175 | 1227 | 8459867.1948 | 3.2433e-09 | 1.0739
2195 | 2195 | 36.5833 | 1.5243 | 3451 | 2224 | 3398.9 | 771.792 | 0.205 | 0.205 | 199.8 | 3592 | 95.8 | 574 | 759.377 | 1227 | 8459867.1948 | 3.4167e-09 | 1.0927
2196 | 2196 | 36.6 | 1.525 | 3451 | 2224 | 3398.6 | 771.992 | 0.2057 | 0.2057 | 199.9 | 3592 | 95.8 | 574 | 759.577 | 1227 | 8459867.1948 | 3.4283e-09 | 1.0939
2197 | 2197 | 36.6167 | 1.5257 | 3452 | 2224 | 3398.8 | 772.193 | 0.2008 | 0.2008 | 199.8 | 3593 | 95.8 | 574 | 759.778 | 1228 | 8466761.9521 | 3.3467e-09 | 1.0849
2198 | 2198 | 36.6333 | 1.5264 | 3451 | 2224 | 3399.2 | 772.394 | 0.1979 | 0.1979 | 199.9 | 3592 | 95.7 | 574 | 759.979 | 1227 | 8459867.1948 | 3.2983e-09 | 1.0799
2199 | 2199 | 36.65 | 1.5271 | 3451 | 2224 | 3399 | 772.596 | 0.2016 | 0.2016 | 200 | 3594 | 95.8 | 574 | 760.181 | 1227 | 8459867.1948 | 3.36e-09 | 1.0866
2200 | 2200 | 36.6667 | 1.5278 | 3451 | 2224 | 3399 | 772.796 | 0.2009 | 0.2009 | 199.9 | 3594 | 95.8 | 574 | 760.381 | 1227 | 8459867.1948 | 3.3483e-09 | 1.0853
2201 | 2201 | 36.6833 | 1.5285 | 3451 | 2224 | 3398.3 | 772.996 | 0.21 | 0.21 | 199.8 | 3594 | 95.8 | 574 | 760.581 | 1227 | 8459867.1948 | 3.5e-09 | 1.1015
2202 | 2202 | 36.7 | 1.5292 | 3451 | 2224 | 3398.9 | 773.195 | 0.1974 | 0.1974 | 199.6 | 3595 | 95.8 | 574 | 760.78 | 1227 | 8459867.1948 | 3.29e-09 | 1.079
2203 | 2203 | 36.7167 | 1.5299 | 3451 | 2224 | 3398.8 | 773.394 | 0.1997 | 0.1997 | 199.7 | 3592 | 95.8 | 574 | 760.979 | 1227 | 8459867.1948 | 3.3283e-09 | 1.0832
2204 | 2204 | 36.7333 | 1.5306 | 3451 | 2224 | 3399.1 | 773.594 | 0.1975 | 0.1975 | 199.6 | 3593 | 95.8 | 574 | 761.179 | 1227 | 8459867.1948 | 3.2917e-09 | 1.0792
2205 | 2205 | 36.75 | 1.5312 | 3451 | 2224 | 3399.2 | 773.793 | 0.1923 | 0.1923 | 199.7 | 3594 | 95.8 | 574 | 761.378 | 1227 | 8459867.1948 | 3.205e-09 | 1.0696
2206 | 2206 | 36.7667 | 1.5319 | 3451 | 2224 | 3398.8 | 773.991 | 0.2012 | 0.2012 | 199.6 | 3592 | 95.7 | 574 | 761.576 | 1227 | 8459867.1948 | 3.3533e-09 | 1.0859
2207 | 2207 | 36.7833 | 1.5326 | 3451 | 2224 | 3398.8 | 774.188 | 0.1956 | 0.1956 | 199.8 | 3592 | 95.7 | 574 | 761.773 | 1227 | 8459867.1948 | 3.26e-09 | 1.0757
2208 | 2208 | 36.8 | 1.5333 | 3451 | 2224 | 3399.3 | 774.381 | 0.1883 | 0.1883 | 200 | 3592 | 95.7 | 573 | 761.966 | 1227 | 8459867.1948 | 3.1383e-09 | 1.0622
2209 | 2209 | 36.8167 | 1.534 | 3451 | 2224 | 3398.9 | 774.573 | 0.1962 | 0.1962 | 199.6 | 3595 | 95.8 | 572 | 762.158 | 1227 | 8459867.1948 | 3.27e-09 | 1.0768
2210 | 2210 | 36.8333 | 1.5347 | 3451 | 2224 | 3399.3 | 774.769 | 0.1926 | 0.1926 | 199.5 | 3591 | 95.7 | 570 | 762.354 | 1227 | 8459867.1948 | 3.21e-09 | 1.0702
2211 | 2211 | 36.85 | 1.5354 | 3451 | 2224 | 3398.9 | 774.963 | 0.1942 | 0.1942 | 199.3 | 3593 | 95.7 | 569 | 762.548 | 1227 | 8459867.1948 | 3.2367e-09 | 1.0731
2212 | 2212 | 36.8667 | 1.5361 | 3451 | 2224 | 3399.1 | 775.157 | 0.1913 | 0.1913 | 199.6 | 3595 | 95.8 | 569 | 762.742 | 1227 | 8459867.1948 | 3.1883e-09 | 1.0678
2213 | 2213 | 36.8833 | 1.5368 | 3452 | 2224 | 3399 | 775.351 | 0.1946 | 0.1946 | 199.5 | 3596 | 95.6 | 569 | 762.936 | 1228 | 8466761.9521 | 3.2433e-09 | 1.0736
2214 | 2214 | 36.9 | 1.5375 | 3451 | 2225 | 3398.8 | 775.542 | 0.1891 | 0.1891 | 199.6 | 3594 | 95.7 | 570 | 763.127 | 1226 | 8452972.4375 | 3.1517e-09 | 1.064
2215 | 2215 | 36.9167 | 1.5382 | 3452 | 2224 | 3399.2 | 775.731 | 0.1915 | 0.1915 | 199.6 | 3596 | 95.8 | 570 | 763.316 | 1228 | 8466761.9521 | 3.1917e-09 | 1.0679
2216 | 2216 | 36.9333 | 1.5389 | 3452 | 2225 | 3398.8 | 775.919 | 0.1886 | 0.1886 | 199.6 | 3594 | 95.8 | 570 | 763.504 | 1227 | 8459867.1948 | 3.1433e-09 | 1.0627
2217 | 2217 | 36.95 | 1.5396 | 3451 | 2225 | 3398.8 | 776.107 | 0.1877 | 0.1877 | 199.3 | 3595 | 95.8 | 570 | 763.692 | 1226 | 8452972.4375 | 3.1283e-09 | 1.0613
2218 | 2218 | 36.9667 | 1.5403 | 3451 | 2225 | 3399 | 776.296 | 0.1887 | 0.1887 | 199.6 | 3596 | 95.8 | 570 | 763.881 | 1226 | 8452972.4375 | 3.145e-09 | 1.0632
2219 | 2219 | 36.9833 | 1.541 | 3451 | 2225 | 3399.2 | 776.486 | 0.1869 | 0.1869 | 199.6 | 3595 | 95.8 | 570 | 764.071 | 1226 | 8452972.4375 | 3.115e-09 | 1.0598
2220 | 2220 | 37 | 1.5417 | 3452 | 2225 | 3399.1 | 776.676 | 0.1862 | 0.1862 | 199.5 | 3596 | 95.8 | 570 | 764.261 | 1227 | 8459867.1948 | 3.1033e-09 | 1.0582
2221 | 2221 | 37.0167 | 1.5424 | 3452 | 2225 | 3398.7 | 776.863 | 0.1869 | 0.1869 | 199.6 | 3593 | 95.8 | 570 | 764.448 | 1227 | 8459867.1948 | 3.115e-09 | 1.0595
2222 | 2222 | 37.0333 | 1.5431 | 3452 | 2225 | 3398.7 | 777.05 | 0.1931 | 0.1931 | 199.5 | 3596 | 95.8 | 570 | 764.635 | 1227 | 8459867.1948 | 3.2183e-09 | 1.0711
2223 | 2223 | 37.05 | 1.5437 | 3452 | 2225 | 3399.2 | 777.24 | 0.192 | 0.1876 | 199.6 | 3596 | 95.8 | 571 | 764.825 | 1227 | 8459867.1948 | 3.2e-09 | 1.0691
2224 | 2224 | 37.0667 | 1.5444 | 3452 | 2225 | 3398.8 | 777.431 | 0.1886 | 0.1886 | 199.7 | 3594 | 95.7 | 571 | 765.016 | 1227 | 8459867.1948 | 3.1433e-09 | 1.0627
2225 | 2225 | 37.0833 | 1.5451 | 3452 | 2224 | 3398.6 | 777.622 | 0.1971 | 0.1971 | 199.4 | 3595 | 95.7 | 570 | 765.207 | 1228 | 8466761.9521 | 3.285e-09 | 1.0782
2226 | 2226 | 37.1 | 1.5458 | 3452 | 2225 | 3398.8 | 777.814 | 0.1962 | 0.1961 | 199.8 | 3593 | 95.8 | 571 | 765.399 | 1227 | 8459867.1948 | 3.27e-09 | 1.0768
2227 | 2227 | 37.1167 | 1.5465 | 3452 | 2225 | 3399.1 | 778.007 | 0.1922 | 0.1922 | 199.7 | 3596 | 95.8 | 571 | 765.592 | 1227 | 8459867.1948 | 3.2033e-09 | 1.0694
2228 | 2228 | 37.1333 | 1.5472 | 3452 | 2225 | 3399.3 | 778.2 | 0.1901 | 0.1901 | 199.8 | 3593 | 95.8 | 571 | 765.785 | 1227 | 8459867.1948 | 3.1683e-09 | 1.0655
2229 | 2229 | 37.15 | 1.5479 | 3452 | 2225 | 3398.8 | 778.393 | 0.1935 | 0.1935 | 199.8 | 3595 | 95.7 | 570 | 765.978 | 1227 | 8459867.1948 | 3.225e-09 | 1.0719
2230 | 2230 | 37.1667 | 1.5486 | 3451 | 2225 | 3399.3 | 778.586 | 0.188 | 0.188 | 199.6 | 3595 | 95.8 | 570 | 766.171 | 1226 | 8452972.4375 | 3.1333e-09 | 1.0619
2231 | 2231 | 37.1833 | 1.5493 | 3452 | 2225 | 3399.1 | 778.779 | 0.1927 | 0.1927 | 199.8 | 3595 | 95.8 | 570 | 766.364 | 1227 | 8459867.1948 | 3.2117e-09 | 1.0704
2232 | 2232 | 37.2 | 1.55 | 3452 | 2225 | 3399 | 778.975 | 0.1966 | 0.1966 | 200 | 3594 | 95.7 | 570 | 766.56 | 1227 | 8459867.1948 | 3.2767e-09 | 1.0775
2233 | 2233 | 37.2167 | 1.5507 | 3451 | 2225 | 3398.8 | 779.168 | 0.1957 | 0.1957 | 199.8 | 3594 | 95.8 | 570 | 766.753 | 1226 | 8452972.4375 | 3.2617e-09 | 1.0762
2234 | 2234 | 37.2333 | 1.5514 | 3452 | 2225 | 3399 | 779.362 | 0.196 | 0.196 | 199.7 | 3596 | 95.9 | 570 | 766.947 | 1227 | 8459867.1948 | 3.2667e-09 | 1.0764
2235 | 2235 | 37.25 | 1.5521 | 3451 | 2225 | 3399.3 | 779.553 | 0.1917 | 0.1917 | 199.7 | 3593 | 95.8 | 570 | 767.138 | 1226 | 8452972.4375 | 3.195e-09 | 1.0688
2236 | 2236 | 37.2667 | 1.5528 | 3452 | 2225 | 3398.9 | 779.746 | 0.1945 | 0.1945 | 199.6 | 3593 | 95.8 | 570 | 767.331 | 1227 | 8459867.1948 | 3.2417e-09 | 1.0737
2237 | 2237 | 37.2833 | 1.5535 | 3452 | 2225 | 3398.9 | 779.941 | 0.2021 | 0.2021 | 199.6 | 3593 | 95.7 | 570 | 767.526 | 1227 | 8459867.1948 | 3.3683e-09 | 1.0875
2238 | 2238 | 37.3 | 1.5542 | 3452 | 2225 | 3399 | 780.137 | 0.1941 | 0.1941 | 199.6 | 3594 | 95.8 | 570 | 767.722 | 1227 | 8459867.1948 | 3.235e-09 | 1.073
2239 | 2239 | 37.3167 | 1.5549 | 3451 | 2225 | 3398.8 | 780.329 | 0.1945 | 0.1945 | 199.6 | 3596 | 95.8 | 570 | 767.914 | 1226 | 8452972.4375 | 3.2417e-09 | 1.074
2240 | 2240 | 37.3333 | 1.5556 | 3452 | 2225 | 3399.3 | 780.524 | 0.1906 | 0.1906 | 199.8 | 3595 | 95.8 | 570 | 768.109 | 1227 | 8459867.1948 | 3.1767e-09 | 1.0665
2241 | 2241 | 37.35 | 1.5562 | 3452 | 2225 | 3399.3 | 780.717 | 0.193 | 0.193 | 199.7 | 3594 | 95.9 | 570 | 768.302 | 1227 | 8459867.1948 | 3.2167e-09 | 1.0709
2242 | 2242 | 37.3667 | 1.5569 | 3452 | 2225 | 3399 | 780.908 | 0.1907 | 0.1907 | 199.7 | 3596 | 95.8 | 569 | 768.493 | 1227 | 8459867.1948 | 3.1783e-09 | 1.0667
2243 | 2243 | 37.3833 | 1.5576 | 3452 | 2225 | 3399.1 | 781.101 | 0.1969 | 0.1969 | 199.5 | 3594 | 95.8 | 569 | 768.686 | 1227 | 8459867.1948 | 3.2817e-09 | 1.0781
2244 | 2244 | 37.4 | 1.5583 | 3452 | 2225 | 3398.6 | 781.297 | 0.2005 | 0.2005 | 199.3 | 3594 | 95.8 | 569 | 768.882 | 1227 | 8459867.1948 | 3.3417e-09 | 1.0846
2245 | 2245 | 37.4167 | 1.559 | 3452 | 2225 | 3398.9 | 781.489 | 0.1922 | 0.1922 | 199.4 | 3594 | 95.9 | 569 | 769.074 | 1227 | 8459867.1948 | 3.2033e-09 | 1.0694
2246 | 2246 | 37.4333 | 1.5597 | 3451 | 2225 | 3399 | 781.682 | 0.1969 | 0.1941 | 199.5 | 3597 | 95.8 | 569 | 769.267 | 1226 | 8452972.4375 | 3.2817e-09 | 1.0784
2247 | 2247 | 37.45 | 1.5604 | 3452 | 2225 | 3399.4 | 781.874 | 0.1852 | 0.1852 | 199.6 | 3596 | 95.9 | 569 | 769.459 | 1227 | 8459867.1948 | 3.0867e-09 | 1.0563
2248 | 2248 | 37.4667 | 1.5611 | 3451 | 2225 | 3398.9 | 782.065 | 0.1921 | 0.1921 | 199.8 | 3597 | 95.8 | 569 | 769.65 | 1226 | 8452972.4375 | 3.2017e-09 | 1.0695
2249 | 2249 | 37.4833 | 1.5618 | 3452 | 2225 | 3399 | 782.255 | 0.1909 | 0.1908 | 199.5 | 3595 | 95.8 | 569 | 769.84 | 1227 | 8459867.1948 | 3.1817e-09 | 1.067
2250 | 2250 | 37.5 | 1.5625 | 3452 | 2225 | 3398.9 | 782.447 | 0.1947 | 0.1947 | 199.5 | 3596 | 95.8 | 569 | 770.032 | 1227 | 8459867.1948 | 3.245e-09 | 1.0741
2251 | 2251 | 37.5167 | 1.5632 | 3451 | 2225 | 3399.1 | 782.639 | 0.1914 | 0.1914 | 199.5 | 3597 | 95.8 | 569 | 770.224 | 1226 | 8452972.4375 | 3.19e-09 | 1.0682
2252 | 2252 | 37.5333 | 1.5639 | 3451 | 2225 | 3398.6 | 782.832 | 0.1973 | 0.1973 | 199.5 | 3596 | 95.7 | 568 | 770.417 | 1226 | 8452972.4375 | 3.2883e-09 | 1.0791
2253 | 2253 | 37.55 | 1.5646 | 3452 | 2225 | 3398.7 | 783.025 | 0.1963 | 0.1963 | 199.6 | 3597 | 95.8 | 568 | 770.61 | 1227 | 8459867.1948 | 3.2717e-09 | 1.077
2254 | 2254 | 37.5667 | 1.5653 | 3452 | 2225 | 3398.9 | 783.215 | 0.1925 | 0.1925 | 199.5 | 3597 | 95.8 | 568 | 770.8 | 1227 | 8459867.1948 | 3.2083e-09 | 1.07
2255 | 2255 | 37.5833 | 1.566 | 3452 | 2225 | 3398.7 | 783.406 | 0.1955 | 0.1955 | 199.6 | 3597 | 95.8 | 568 | 770.991 | 1227 | 8459867.1948 | 3.2583e-09 | 1.0755
2256 | 2256 | 37.6 | 1.5667 | 3452 | 2225 | 3399 | 783.597 | 0.191 | 0.191 | 199.6 | 3597 | 95.8 | 568 | 771.182 | 1227 | 8459867.1948 | 3.1833e-09 | 1.0672
2257 | 2257 | 37.6167 | 1.5674 | 3452 | 2225 | 3399.1 | 783.787 | 0.1884 | 0.1884 | 199.7 | 3594 | 95.8 | 568 | 771.372 | 1227 | 8459867.1948 | 3.14e-09 | 1.0623
2258 | 2258 | 37.6333 | 1.5681 | 3452 | 2225 | 3398.8 | 783.977 | 0.1913 | 0.1913 | 199.8 | 3597 | 95.9 | 568 | 771.562 | 1227 | 8459867.1948 | 3.1883e-09 | 1.0678
2259 | 2259 | 37.65 | 1.5688 | 3452 | 2225 | 3398.9 | 784.168 | 0.1925 | 0.1925 | 199.5 | 3597 | 95.9 | 567 | 771.753 | 1227 | 8459867.1948 | 3.2083e-09 | 1.07
2260 | 2260 | 37.6667 | 1.5694 | 3452 | 2226 | 3398.9 | 784.359 | 0.1969 | 0.1969 | 199.9 | 3597 | 95.8 | 567 | 771.944 | 1226 | 8452972.4375 | 3.2817e-09 | 1.0784
2261 | 2261 | 37.6833 | 1.5701 | 3452 | 2225 | 3399.1 | 784.549 | 0.1824 | 0.1824 | 199.7 | 3594 | 95.8 | 567 | 772.134 | 1227 | 8459867.1948 | 3.04e-09 | 1.0509
2262 | 2262 | 37.7 | 1.5708 | 3451 | 2225 | 3399.1 | 784.736 | 0.1855 | 0.1855 | 199.7 | 3595 | 95.8 | 566 | 772.321 | 1226 | 8452972.4375 | 3.0917e-09 | 1.0572
2263 | 2263 | 37.7167 | 1.5715 | 3451 | 2225 | 3399 | 784.923 | 0.1884 | 0.1885 | 199.7 | 3595 | 95.8 | 565 | 772.508 | 1226 | 8452972.4375 | 3.14e-09 | 1.0626
2264 | 2264 | 37.7333 | 1.5722 | 3451 | 2226 | 3398.9 | 785.111 | 0.1865 | 0.1865 | 199.9 | 3593 | 95.9 | 565 | 772.696 | 1225 | 8446077.6803 | 3.1083e-09 | 1.0593
2265 | 2265 | 37.75 | 1.5729 | 3451 | 2226 | 3399 | 785.299 | 0.1876 | 0.1876 | 199.7 | 3594 | 95.9 | 565 | 772.884 | 1225 | 8446077.6803 | 3.1267e-09 | 1.0614
2266 | 2266 | 37.7667 | 1.5736 | 3451 | 2226 | 3399.1 | 785.486 | 0.1852 | 0.1852 | 199.6 | 3594 | 95.8 | 567 | 773.071 | 1225 | 8446077.6803 | 3.0867e-09 | 1.0569
2267 | 2267 | 37.7833 | 1.5743 | 3451 | 2226 | 3399.3 | 785.674 | 0.184 | 0.184 | 199.7 | 3596 | 95.9 | 568 | 773.259 | 1225 | 8446077.6803 | 3.0667e-09 | 1.0546
2268 | 2268 | 37.8 | 1.575 | 3451 | 2226 | 3399.1 | 785.859 | 0.182 | 0.182 | 199.6 | 3596 | 95.9 | 569 | 773.444 | 1225 | 8446077.6803 | 3.0333e-09 | 1.0508
2269 | 2269 | 37.8167 | 1.5757 | 3452 | 2226 | 3399 | 786.043 | 0.1848 | 0.1848 | 199.7 | 3594 | 95.8 | 569 | 773.628 | 1226 | 8452972.4375 | 3.08e-09 | 1.0558
2270 | 2270 | 37.8333 | 1.5764 | 3451 | 2226 | 3399.1 | 786.227 | 0.181 | 0.181 | 199.4 | 3594 | 95.8 | 569 | 773.812 | 1225 | 8446077.6803 | 3.0167e-09 | 1.0488
2271 | 2271 | 37.85 | 1.5771 | 3451 | 2226 | 3398.9 | 786.408 | 0.1818 | 0.1818 | 199.6 | 3595 | 95.9 | 569 | 773.993 | 1225 | 8446077.6803 | 3.03e-09 | 1.0504
2272 | 2272 | 37.8667 | 1.5778 | 3451 | 2226 | 3399.2 | 786.589 | 0.1764 | 0.1764 | 199.5 | 3596 | 95.9 | 570 | 774.174 | 1225 | 8446077.6803 | 2.94e-09 | 1.0399
2273 | 2273 | 37.8833 | 1.5785 | 3452 | 2227 | 3398.9 | 786.767 | 0.1796 | 0.1796 | 199.7 | 3596 | 95.8 | 570 | 774.352 | 1225 | 8446077.6803 | 2.9933e-09 | 1.0461
2274 | 2274 | 37.9 | 1.5792 | 3451 | 2227 | 3398.8 | 786.945 | 0.1783 | 0.1783 | 199.7 | 3597 | 96 | 570 | 774.53 | 1224 | 8439182.923 | 2.9717e-09 | 1.0439
2275 | 2275 | 37.9167 | 1.5799 | 3452 | 2227 | 3399.7 | 787.124 | 0.1693 | 0.1693 | 199.7 | 3596 | 95.9 | 570 | 774.709 | 1225 | 8446077.6803 | 2.8217e-09 | 1.0257
2276 | 2276 | 37.9333 | 1.5806 | 3451 | 2227 | 3398.8 | 787.302 | 0.1805 | 0.1805 | 199.6 | 3597 | 95.8 | 570 | 774.887 | 1224 | 8439182.923 | 3.0083e-09 | 1.0481
2277 | 2277 | 37.95 | 1.5813 | 3452 | 2228 | 3399.3 | 787.481 | 0.1727 | 0.1727 | 199.5 | 3594 | 95.8 | 570 | 775.066 | 1224 | 8439182.923 | 2.8783e-09 | 1.0328
2278 | 2278 | 37.9667 | 1.5819 | 3452 | 2228 | 3398.8 | 787.66 | 0.1773 | 0.178 | 199.7 | 3596 | 95.9 | 570 | 775.245 | 1224 | 8439182.923 | 2.955e-09 | 1.0419
2279 | 2279 | 37.9833 | 1.5826 | 3452 | 2227 | 3398.9 | 787.84 | 0.1814 | 0.1814 | 199.5 | 3597 | 95.9 | 570 | 775.425 | 1225 | 8446077.6803 | 3.0233e-09 | 1.0496
2280 | 2280 | 38 | 1.5833 | 3452 | 2227 | 3399.2 | 788.021 | 0.1772 | 0.1772 | 199.6 | 3597 | 95.9 | 570 | 775.606 | 1225 | 8446077.6803 | 2.9533e-09 | 1.0414
2281 | 2281 | 38.0167 | 1.584 | 3452 | 2228 | 3399.4 | 788.201 | 0.1741 | 0.1741 | 199.6 | 3596 | 95.9 | 570 | 775.786 | 1224 | 8439182.923 | 2.9017e-09 | 1.0356
2282 | 2282 | 38.0333 | 1.5847 | 3452 | 2227 | 3399.2 | 788.38 | 0.1784 | 0.1784 | 199.6 | 3598 | 95.9 | 570 | 775.965 | 1225 | 8446077.6803 | 2.9733e-09 | 1.0438
2283 | 2283 | 38.05 | 1.5854 | 3452 | 2227 | 3399.3 | 788.56 | 0.1799 | 0.1799 | 199.5 | 3597 | 95.9 | 570 | 776.145 | 1225 | 8446077.6803 | 2.9983e-09 | 1.0467
2284 | 2284 | 38.0667 | 1.5861 | 3452 | 2228 | 3398.8 | 788.74 | 0.1846 | 0.1846 | 199.6 | 3596 | 95.9 | 570 | 776.325 | 1224 | 8439182.923 | 3.0767e-09 | 1.056
2285 | 2285 | 38.0833 | 1.5868 | 3452 | 2228 | 3399.1 | 788.92 | 0.1785 | 0.1785 | 199.6 | 3595 | 95.9 | 569 | 776.505 | 1224 | 8439182.923 | 2.975e-09 | 1.0443
2286 | 2286 | 38.1 | 1.5875 | 3452 | 2228 | 3398.5 | 789.099 | 0.1835 | 0.1835 | 199.7 | 3595 | 95.9 | 569 | 776.684 | 1224 | 8439182.923 | 3.0583e-09 | 1.0539
2287 | 2287 | 38.1167 | 1.5882 | 3452 | 2228 | 3398.9 | 789.279 | 0.1803 | 0.1802 | 199.8 | 3597 | 96 | 569 | 776.864 | 1224 | 8439182.923 | 3.005e-09 | 1.0478
2288 | 2288 | 38.1333 | 1.5889 | 3452 | 2228 | 3398.9 | 789.457 | 0.1811 | 0.1811 | 199.8 | 3596 | 95.8 | 569 | 777.042 | 1224 | 8439182.923 | 3.0183e-09 | 1.0493
2289 | 2289 | 38.15 | 1.5896 | 3452 | 2228 | 3399.7 | 789.633 | 0.1703 | 0.1703 | 199.7 | 3597 | 96 | 569 | 777.218 | 1224 | 8439182.923 | 2.8383e-09 | 1.028
2290 | 2290 | 38.1667 | 1.5903 | 3452 | 2228 | 3399 | 789.809 | 0.17 | 0.17 | 199.6 | 3598 | 95.9 | 569 | 777.394 | 1224 | 8439182.923 | 2.8333e-09 | 1.0274
2291 | 2291 | 38.1833 | 1.591 | 3452 | 2229 | 3399.1 | 789.986 | 0.1785 | 0.1785 | 199.8 | 3595 | 95.9 | 569 | 777.571 | 1223 | 8432288.1657 | 2.975e-09 | 1.0445
2292 | 2292 | 38.2 | 1.5917 | 3452 | 2229 | 3399 | 790.163 | 0.1735 | 0.1735 | 199.7 | 3596 | 96 | 568 | 777.748 | 1223 | 8432288.1657 | 2.8917e-09 | 1.0347
2293 | 2293 | 38.2167 | 1.5924 | 3452 | 2228 | 3399.2 | 790.341 | 0.1714 | 0.1714 | 199.6 | 3595 | 96 | 568 | 777.926 | 1224 | 8439182.923 | 2.8567e-09 | 1.0302
2294 | 2294 | 38.2333 | 1.5931 | 3452 | 2229 | 3398.8 | 790.517 | 0.1772 | 0.1772 | 199.7 | 3594 | 95.9 | 568 | 778.102 | 1223 | 8432288.1657 | 2.9533e-09 | 1.042
2295 | 2295 | 38.25 | 1.5938 | 3452 | 2229 | 3399.1 | 790.693 | 0.174 | 0.174 | 199.8 | 3595 | 95.9 | 568 | 778.278 | 1223 | 8432288.1657 | 2.9e-09 | 1.0357
2296 | 2296 | 38.2667 | 1.5944 | 3452 | 2229 | 3398.7 | 790.868 | 0.1779 | 0.1779 | 199.7 | 3595 | 96 | 568 | 778.453 | 1223 | 8432288.1657 | 2.965e-09 | 1.0434
2297 | 2297 | 38.2833 | 1.5951 | 3452 | 2228 | 3399.1 | 791.041 | 0.1735 | 0.1736 | 199.7 | 3594 | 95.9 | 568 | 778.626 | 1224 | 8439182.923 | 2.8917e-09 | 1.0344
2298 | 2298 | 38.3 | 1.5958 | 3452 | 2229 | 3398.8 | 791.211 | 0.1703 | 0.1703 | 199.7 | 3597 | 95.9 | 567 | 778.796 | 1223 | 8432288.1657 | 2.8383e-09 | 1.0283
2299 | 2299 | 38.3167 | 1.5965 | 3452 | 2228 | 3398.9 | 791.382 | 0.1644 | 0.1643 | 199.5 | 3596 | 96 | 567 | 778.967 | 1224 | 8439182.923 | 2.74e-09 | 1.016
2300 | 2300 | 38.3333 | 1.5972 | 3452 | 2229 | 3398.6 | 791.551 | 0.164 | 0.164 | 199.7 | 3596 | 95.9 | 567 | 779.136 | 1223 | 8432288.1657 | 2.7333e-09 | 1.0155
2301 | 2301 | 38.35 | 1.5979 | 3452 | 2229 | 3398.9 | 791.719 | 0.1689 | 0.1689 | 199.7 | 3596 | 95.9 | 567 | 779.304 | 1223 | 8432288.1657 | 2.815e-09 | 1.0255
2302 | 2302 | 38.3667 | 1.5986 | 3452 | 2229 | 3399.3 | 791.888 | 0.1729 | 0.1729 | 199.6 | 3596 | 95.9 | 566 | 779.473 | 1223 | 8432288.1657 | 2.8817e-09 | 1.0335
2303 | 2303 | 38.3833 | 1.5993 | 3452 | 2229 | 3398.7 | 792.054 | 0.1676 | 0.1676 | 199.6 | 3595 | 96 | 566 | 779.639 | 1223 | 8432288.1657 | 2.7933e-09 | 1.0228
2304 | 2304 | 38.4 | 1.6 | 3452 | 2229 | 3398.6 | 792.219 | 0.1551 | 0.1551 | 199.6 | 3596 | 95.9 | 566 | 779.804 | 1223 | 8432288.1657 | 2.585e-09 | 0.99674
2305 | 2305 | 38.4167 | 1.6007 | 3452 | 2229 | 3399.4 | 792.383 | 0.1697 | 0.1697 | 199.4 | 3595 | 95.9 | 566 | 779.968 | 1223 | 8432288.1657 | 2.8283e-09 | 1.0271
2306 | 2306 | 38.4333 | 1.6014 | 3452 | 2229 | 3399.1 | 792.544 | 0.1589 | 0.1589 | 199.7 | 3597 | 95.9 | 566 | 780.129 | 1223 | 8432288.1657 | 2.6483e-09 | 1.0048
2307 | 2307 | 38.45 | 1.6021 | 3452 | 2229 | 3399 | 792.704 | 0.1579 | 0.1579 | 199.5 | 3597 | 96 | 565 | 780.289 | 1223 | 8432288.1657 | 2.6317e-09 | 1.0027
2308 | 2308 | 38.4667 | 1.6028 | 3452 | 2230 | 3398.8 | 792.864 | 0.1625 | 0.1625 | 199.4 | 3596 | 96 | 565 | 780.449 | 1222 | 8425393.4084 | 2.7083e-09 | 1.0126
2309 | 2309 | 38.4833 | 1.6035 | 3452 | 2230 | 3398.7 | 793.024 | 0.1581 | 0.1581 | 199.7 | 3598 | 95.9 | 565 | 780.609 | 1222 | 8425393.4084 | 2.635e-09 | 1.0034
2310 | 2310 | 38.5 | 1.6042 | 3452 | 2229 | 3398.7 | 793.188 | 0.1681 | 0.1681 | 199.6 | 3597 | 96 | 565 | 780.773 | 1223 | 8432288.1657 | 2.8017e-09 | 1.0238
2311 | 2311 | 38.5167 | 1.6049 | 3452 | 2229 | 3398.8 | 793.352 | 0.1599 | 0.1599 | 199.6 | 3598 | 95.9 | 564 | 780.937 | 1223 | 8432288.1657 | 2.665e-09 | 1.0069
2312 | 2312 | 38.5333 | 1.6056 | 3452 | 2230 | 3398.7 | 793.52 | 0.1699 | 0.1699 | 199.6 | 3597 | 96 | 564 | 781.105 | 1222 | 8425393.4084 | 2.8317e-09 | 1.0278
2313 | 2313 | 38.55 | 1.6062 | 3452 | 2229 | 3399 | 793.688 | 0.1637 | 0.1637 | 199.6 | 3598 | 96 | 564 | 781.273 | 1223 | 8432288.1657 | 2.7283e-09 | 1.0148
2314 | 2314 | 38.5667 | 1.6069 | 3452 | 2230 | 3398.7 | 793.856 | 0.1739 | 0.1739 | 199.7 | 3598 | 95.9 | 564 | 781.441 | 1222 | 8425393.4084 | 2.8983e-09 | 1.0358
2315 | 2315 | 38.5833 | 1.6076 | 3452 | 2230 | 3398.8 | 794.026 | 0.1682 | 0.1683 | 199.7 | 3596 | 96.1 | 564 | 781.611 | 1222 | 8425393.4084 | 2.8033e-09 | 1.0243
2316 | 2316 | 38.6 | 1.6083 | 3452 | 2229 | 3399.4 | 794.197 | 0.1763 | 0.1763 | 199.4 | 3595 | 96 | 564 | 781.782 | 1223 | 8432288.1657 | 2.9383e-09 | 1.0402
2317 | 2317 | 38.6167 | 1.609 | 3452 | 2229 | 3398.8 | 794.368 | 0.166 | 0.166 | 199.5 | 3598 | 95.9 | 564 | 781.953 | 1223 | 8432288.1657 | 2.7667e-09 | 1.0196
2318 | 2318 | 38.6333 | 1.6097 | 3452 | 2229 | 3398.7 | 794.54 | 0.1695 | 0.1695 | 199.7 | 3598 | 96 | 564 | 782.125 | 1223 | 8432288.1657 | 2.825e-09 | 1.0267
2319 | 2319 | 38.65 | 1.6104 | 3452 | 2229 | 3398.8 | 794.713 | 0.1703 | 0.1703 | 199.6 | 3599 | 95.9 | 564 | 782.298 | 1223 | 8432288.1657 | 2.8383e-09 | 1.0283
2320 | 2320 | 38.6667 | 1.6111 | 3452 | 2229 | 3399 | 794.885 | 0.1647 | 0.1647 | 199.7 | 3598 | 95.9 | 564 | 782.47 | 1223 | 8432288.1657 | 2.745e-09 | 1.0169
2321 | 2321 | 38.6833 | 1.6118 | 3452 | 2230 | 3398.3 | 795.057 | 0.1684 | 0.1684 | 199.9 | 3597 | 96 | 564 | 782.642 | 1222 | 8425393.4084 | 2.8067e-09 | 1.0247
2322 | 2322 | 38.7 | 1.6125 | 3452 | 2229 | 3399 | 795.225 | 0.1653 | 0.1653 | 199.7 | 3596 | 96 | 563 | 782.81 | 1223 | 8432288.1657 | 2.755e-09 | 1.0181
2323 | 2323 | 38.7167 | 1.6132 | 3452 | 2230 | 3399 | 795.393 | 0.1697 | 0.1697 | 199.7 | 3596 | 96 | 563 | 782.978 | 1222 | 8425393.4084 | 2.8283e-09 | 1.0274
2324 | 2324 | 38.7333 | 1.6139 | 3452 | 2230 | 3399.1 | 795.563 | 0.1689 | 0.1689 | 199.4 | 3598 | 95.9 | 564 | 783.148 | 1222 | 8425393.4084 | 2.815e-09 | 1.0257
2325 | 2325 | 38.75 | 1.6146 | 3452 | 2223 | 3399.1 | 795.734 | 0.1688 | 0.1688 | 200 | 3596 | 95.9 | 565 | 783.319 | 1229 | 8473656.7094 | 2.8133e-09 | 1.0236
2326 | 2326 | 38.7667 | 1.6153 | 3452 | 2223 | 3399 | 795.902 | 0.1675 | 0.1675 | 199.4 | 3598 | 96 | 566 | 783.487 | 1229 | 8473656.7094 | 2.7917e-09 | 1.021
2327 | 2327 | 38.7833 | 1.616 | 3452 | 2223 | 3398.4 | 796.07 | 0.1727 | 0.1727 | 199.7 | 3597 | 96 | 567 | 783.655 | 1229 | 8473656.7094 | 2.8783e-09 | 1.0314
2328 | 2328 | 38.8 | 1.6167 | 3452 | 2223 | 3398.9 | 796.237 | 0.1707 | 0.1707 | 199.7 | 3596 | 96 | 567 | 783.822 | 1229 | 8473656.7094 | 2.845e-09 | 1.0274
2329 | 2329 | 38.8167 | 1.6174 | 3452 | 2223 | 3399.2 | 796.4 | 0.1592 | 0.1592 | 199.7 | 3598 | 96 | 568 | 783.985 | 1229 | 8473656.7094 | 2.6533e-09 | 1.0038
2330 | 2330 | 38.8333 | 1.6181 | 3452 | 2223 | 3399 | 796.563 | 0.1625 | 0.1625 | 199.8 | 3597 | 96 | 568 | 784.148 | 1229 | 8473656.7094 | 2.7083e-09 | 1.0107
2331 | 2331 | 38.85 | 1.6187 | 3452 | 2223 | 3399 | 796.725 | 0.1616 | 0.1616 | 199.6 | 3597 | 95.9 | 568 | 784.31 | 1229 | 8473656.7094 | 2.6933e-09 | 1.0088
2332 | 2332 | 38.8667 | 1.6194 | 3452 | 2223 | 3399 | 796.888 | 0.159 | 0.159 | 199.6 | 3597 | 96 | 568 | 784.473 | 1229 | 8473656.7094 | 2.65e-09 | 1.0034
2333 | 2333 | 38.8833 | 1.6201 | 3452 | 2223 | 3399.3 | 797.05 | 0.1612 | 0.1612 | 199.7 | 3598 | 96.1 | 568 | 784.635 | 1229 | 8473656.7094 | 2.6867e-09 | 1.008
2334 | 2334 | 38.9 | 1.6208 | 3452 | 2223 | 3399.2 | 797.212 | 0.1598 | 0.1598 | 199.7 | 3596 | 96 | 568 | 784.797 | 1229 | 8473656.7094 | 2.6633e-09 | 1.0051
2335 | 2335 | 38.9167 | 1.6215 | 3452 | 2223 | 3398.9 | 797.371 | 0.1526 | 0.1526 | 199.6 | 3599 | 96.1 | 568 | 784.956 | 1229 | 8473656.7094 | 2.5433e-09 | 0.98974
2336 | 2336 | 38.9333 | 1.6222 | 3452 | 2223 | 3399.1 | 797.528 | 0.156 | 0.156 | 199.6 | 3596 | 96.1 | 568 | 785.113 | 1229 | 8473656.7094 | 2.6e-09 | 0.99704
2337 | 2337 | 38.95 | 1.6229 | 3452 | 2223 | 3399 | 797.685 | 0.1598 | 0.1598 | 199.6 | 3599 | 96.1 | 568 | 785.27 | 1229 | 8473656.7094 | 2.6633e-09 | 1.0051
2338 | 2338 | 38.9667 | 1.6236 | 3452 | 2223 | 3399 | 797.84 | 0.1546 | 0.1546 | 199.4 | 3596 | 96 | 567 | 785.425 | 1229 | 8473656.7094 | 2.5767e-09 | 0.99405
2339 | 2339 | 38.9833 | 1.6243 | 3452 | 2223 | 3399.1 | 797.996 | 0.1529 | 0.1529 | 199.4 | 3598 | 96.1 | 567 | 785.581 | 1229 | 8473656.7094 | 2.5483e-09 | 0.99039
2340 | 2340 | 39 | 1.625 | 3452 | 2223 | 3399.2 | 798.15 | 0.1517 | 0.1517 | 199.5 | 3596 | 96 | 567 | 785.735 | 1229 | 8473656.7094 | 2.5283e-09 | 0.98779
2341 | 2341 | 39.0167 | 1.6257 | 3452 | 2223 | 3398.6 | 798.302 | 0.152 | 0.152 | 199.2 | 3599 | 96 | 567 | 785.887 | 1229 | 8473656.7094 | 2.5333e-09 | 0.98844
2342 | 2342 | 39.0333 | 1.6264 | 3452 | 2223 | 3399 | 798.452 | 0.1504 | 0.1504 | 199.5 | 3595 | 96 | 567 | 786.037 | 1229 | 8473656.7094 | 2.5067e-09 | 0.98496
2343 | 2343 | 39.05 | 1.6271 | 3452 | 2227 | 3398 | 798.601 | 0.1606 | 0.1606 | 199.3 | 3596 | 96 | 567 | 786.186 | 1225 | 8446077.6803 | 2.6767e-09 | 1.0078
2344 | 2344 | 39.0667 | 1.6278 | 3452 | 2226 | 3399.1 | 798.753 | 0.1496 | 0.1496 | 199.7 | 3599 | 96 | 567 | 786.338 | 1226 | 8452972.4375 | 2.4933e-09 | 0.98402
2345 | 2345 | 39.0833 | 1.6285 | 3452 | 2225 | 3398.4 | 798.903 | 0.1555 | 0.1555 | 199.6 | 3599 | 96 | 566 | 786.488 | 1227 | 8459867.1948 | 2.5917e-09 | 0.99652
2346 | 2346 | 39.1 | 1.6292 | 3452 | 2224 | 3399 | 799.055 | 0.155 | 0.155 | 199.5 | 3598 | 96 | 566 | 786.64 | 1228 | 8466761.9521 | 2.5833e-09 | 0.99518
2347 | 2347 | 39.1167 | 1.6299 | 3452 | 2224 | 3398.8 | 799.209 | 0.1542 | 0.1542 | 199.4 | 3600 | 96 | 566 | 786.794 | 1228 | 8466761.9521 | 2.57e-09 | 0.99346
2348 | 2348 | 39.1333 | 1.6306 | 3452 | 2224 | 3398.9 | 799.364 | 0.1539 | 0.1539 | 199.7 | 3600 | 96 | 566 | 786.949 | 1228 | 8466761.9521 | 2.565e-09 | 0.99282
2349 | 2349 | 39.15 | 1.6313 | 3452 | 2224 | 3398.7 | 799.523 | 0.1554 | 0.1554 | 199.7 | 3600 | 96 | 566 | 787.108 | 1228 | 8466761.9521 | 2.59e-09 | 0.99603
2350 | 2350 | 39.1667 | 1.6319 | 3452 | 2230 | 3398.8 | 799.684 | 0.1647 | 0.1647 | 199.7 | 3600 | 96 | 565 | 787.269 | 1222 | 8425393.4084 | 2.745e-09 | 1.0172
2351 | 2351 | 39.1833 | 1.6326 | 3452 | 2224 | 3398.8 | 799.842 | 0.1519 | 0.1519 | 199.4 | 3600 | 95.9 | 565 | 787.427 | 1228 | 8466761.9521 | 2.5317e-09 | 0.9885
2352 | 2352 | 39.2 | 1.6333 | 3452 | 2224 | 3399.1 | 799.998 | 0.1545 | 0.1545 | 199.7 | 3598 | 96 | 565 | 787.583 | 1228 | 8466761.9521 | 2.575e-09 | 0.9941
2353 | 2353 | 39.2167 | 1.634 | 3452 | 2224 | 3398.7 | 800.157 | 0.1598 | 0.1598 | 199.7 | 3596 | 96 | 565 | 787.742 | 1228 | 8466761.9521 | 2.6633e-09 | 1.0053
2354 | 2354 | 39.2333 | 1.6347 | 3452 | 2224 | 3399.2 | 800.32 | 0.1663 | 0.1663 | 199.3 | 3598 | 96.1 | 565 | 787.905 | 1228 | 8466761.9521 | 2.7717e-09 | 1.0188
2355 | 2355 | 39.25 | 1.6354 | 3452 | 2224 | 3399.1 | 800.486 | 0.1611 | 0.1611 | 199.6 | 3596 | 96 | 564 | 788.071 | 1228 | 8466761.9521 | 2.685e-09 | 1.0081
2356 | 2356 | 39.2667 | 1.6361 | 3452 | 2230 | 3399.3 | 800.651 | 0.1701 | 0.1701 | 199.7 | 3599 | 96 | 564 | 788.236 | 1222 | 8425393.4084 | 2.835e-09 | 1.0282
2357 | 2357 | 39.2833 | 1.6368 | 3452 | 2230 | 3399.1 | 800.817 | 0.1656 | 0.1656 | 199.6 | 3600 | 96.1 | 564 | 788.402 | 1222 | 8425393.4084 | 2.76e-09 | 1.019
2358 | 2358 | 39.3 | 1.6375 | 3452 | 2229 | 3399.1 | 800.976 | 0.1533 | 0.1533 | 199.5 | 3599 | 96 | 564 | 788.561 | 1223 | 8432288.1657 | 2.555e-09 | 0.99287
2359 | 2359 | 39.3167 | 1.6382 | 3452 | 2230 | 3399.2 | 801.13 | 0.1519 | 0.1492 | 199.6 | 3597 | 96 | 564 | 788.715 | 1222 | 8425393.4084 | 2.5317e-09 | 0.99011
2360 | 2360 | 39.3333 | 1.6389 | 3452 | 2231 | 3399.3 | 801.278 | 0.1492 | 0.1492 | 199.4 | 3600 | 96.1 | 563 | 788.863 | 1221 | 8418498.6511 | 2.4867e-09 | 0.98448
2361 | 2361 | 39.35 | 1.6396 | 3452 | 2231 | 3398.9 | 801.425 | 0.1452 | 0.1452 | 199.7 | 3596 | 96.1 | 563 | 789.01 | 1221 | 8418498.6511 | 2.42e-09 | 0.9756
2362 | 2362 | 39.3667 | 1.6403 | 3452 | 2231 | 3399.3 | 801.572 | 0.1487 | 0.1487 | 199.8 | 3596 | 96.1 | 563 | 789.157 | 1221 | 8418498.6511 | 2.4783e-09 | 0.98338
2363 | 2363 | 39.3833 | 1.641 | 3452 | 2230 | 3399 | 801.719 | 0.1449 | 0.1449 | 198.8 | 3598 | 96.1 | 563 | 789.304 | 1222 | 8425393.4084 | 2.415e-09 | 0.97466
2364 | 2364 | 39.4 | 1.6417 | 3452 | 2231 | 3398.8 | 801.867 | 0.141 | 0.141 | 199.6 | 3598 | 96.1 | 563 | 789.452 | 1221 | 8418498.6511 | 2.35e-09 | 0.9661
2365 | 2365 | 39.4167 | 1.6424 | 3452 | 2231 | 3399 | 802.015 | 0.1427 | 0.1427 | 199.6 | 3597 | 96.1 | 563 | 789.6 | 1221 | 8418498.6511 | 2.3783e-09 | 0.96997
2366 | 2366 | 39.4333 | 1.6431 | 3452 | 2231 | 3398.8 | 802.163 | 0.1496 | 0.1496 | 199.5 | 3596 | 96.1 | 562 | 789.748 | 1221 | 8418498.6511 | 2.4933e-09 | 0.98536
2367 | 2367 | 39.45 | 1.6438 | 3452 | 2231 | 3399.1 | 802.311 | 0.1509 | 0.1509 | 199.5 | 3598 | 96 | 562 | 789.896 | 1221 | 8418498.6511 | 2.515e-09 | 0.9882
2368 | 2368 | 39.4667 | 1.6444 | 3452 | 2227 | 3399 | 802.457 | 0.1425 | 0.1425 | 199.6 | 3597 | 96.1 | 562 | 790.042 | 1225 | 8446077.6803 | 2.375e-09 | 0.96846
2369 | 2369 | 39.4833 | 1.6451 | 3452 | 2224 | 3399.1 | 802.598 | 0.1416 | 0.1416 | 199.8 | 3596 | 96.1 | 562 | 790.183 | 1228 | 8466761.9521 | 2.36e-09 | 0.96563
2370 | 2370 | 39.5 | 1.6458 | 3452 | 2224 | 3398.6 | 802.738 | 0.1409 | 0.1409 | 199.2 | 3596 | 96 | 562 | 790.323 | 1228 | 8466761.9521 | 2.3483e-09 | 0.96403
2371 | 2371 | 39.5167 | 1.6465 | 3452 | 2224 | 3399.2 | 802.878 | 0.134 | 0.134 | 199.4 | 3597 | 96.1 | 563 | 790.463 | 1228 | 8466761.9521 | 2.2333e-09 | 0.94803
2372 | 2372 | 39.5333 | 1.6472 | 3452 | 2224 | 3398.6 | 803.019 | 0.1439 | 0.1439 | 199.7 | 3598 | 96.1 | 563 | 790.604 | 1228 | 8466761.9521 | 2.3983e-09 | 0.97083
2373 | 2373 | 39.55 | 1.6479 | 3452 | 2224 | 3398.9 | 803.171 | 0.1492 | 0.1492 | 199.1 | 3597 | 96.1 | 563 | 790.756 | 1228 | 8466761.9521 | 2.4867e-09 | 0.9826
2374 | 2374 | 39.5667 | 1.6486 | 3452 | 2231 | 3398.8 | 803.322 | 0.1464 | 0.1464 | 199.9 | 3599 | 96.1 | 563 | 790.907 | 1221 | 8418498.6511 | 2.44e-09 | 0.97828
2375 | 2375 | 39.5833 | 1.6493 | 3452 | 2231 | 3398.8 | 803.476 | 0.1519 | 0.1519 | 199.7 | 3599 | 96.1 | 563 | 791.061 | 1221 | 8418498.6511 | 2.5317e-09 | 0.99038
2376 | 2376 | 39.6 | 1.65 | 3452 | 2231 | 3398.7 | 803.628 | 0.149 | 0.149 | 199.6 | 3598 | 96.1 | 563 | 791.213 | 1221 | 8418498.6511 | 2.4833e-09 | 0.98404
2377 | 2377 | 39.6167 | 1.6507 | 3452 | 2231 | 3398.8 | 803.78 | 0.1453 | 0.1453 | 199.7 | 3597 | 96 | 563 | 791.365 | 1221 | 8418498.6511 | 2.4217e-09 | 0.97582
2378 | 2378 | 39.6333 | 1.6514 | 3452 | 2230 | 3399 | 803.925 | 0.1459 | 0.1459 | 199.6 | 3598 | 96.2 | 563 | 791.51 | 1222 | 8425393.4084 | 2.4317e-09 | 0.9769
2379 | 2379 | 39.65 | 1.6521 | 3452 | 2230 | 3399 | 804.068 | 0.1377 | 0.1377 | 199.6 | 3599 | 96.1 | 563 | 791.653 | 1222 | 8425393.4084 | 2.295e-09 | 0.95824
2380 | 2380 | 39.6667 | 1.6528 | 3452 | 2229 | 3399 | 804.207 | 0.1406 | 0.1406 | 199.8 | 3600 | 96.1 | 563 | 791.792 | 1223 | 8432288.1657 | 2.3433e-09 | 0.96466
2381 | 2381 | 39.6833 | 1.6535 | 3452 | 2224 | 3398.7 | 804.343 | 0.1349 | 0.1349 | 199.8 | 3598 | 96 | 563 | 791.928 | 1228 | 8466761.9521 | 2.2483e-09 | 0.95015
2382 | 2382 | 39.7 | 1.6542 | 3452 | 2224 | 3399.3 | 804.479 | 0.134 | 0.134 | 199.7 | 3600 | 96 | 563 | 792.064 | 1228 | 8466761.9521 | 2.2333e-09 | 0.94803
2383 | 2383 | 39.7167 | 1.6549 | 3452 | 2224 | 3398.8 | 804.614 | 0.1353 | 0.1353 | 199.7 | 3599 | 96 | 562 | 792.199 | 1228 | 8466761.9521 | 2.255e-09 | 0.95109
2384 | 2384 | 39.7333 | 1.6556 | 3452 | 2231 | 3398.9 | 804.748 | 0.1336 | 0.1336 | 199.5 | 3596 | 96 | 562 | 792.333 | 1221 | 8418498.6511 | 2.2267e-09 | 0.9489
2385 | 2385 | 39.75 | 1.6562 | 3452 | 2231 | 3398.8 | 804.88 | 0.1329 | 0.1329 | 199.7 | 3599 | 95.9 | 562 | 792.465 | 1221 | 8418498.6511 | 2.215e-09 | 0.94724
2386 | 2386 | 39.7667 | 1.6569 | 3452 | 2231 | 3398.5 | 805.012 | 0.1253 | 0.1253 | 199.7 | 3597 | 96.1 | 562 | 792.597 | 1221 | 8418498.6511 | 2.0883e-09 | 0.92882
2387 | 2387 | 39.7833 | 1.6576 | 3452 | 2232 | 3399.1 | 805.143 | 0.1323 | 0.1323 | 199.7 | 3599 | 96 | 562 | 792.728 | 1220 | 8411603.8938 | 2.205e-09 | 0.94607
2388 | 2388 | 39.8 | 1.6583 | 3452 | 2231 | 3399.1 | 805.272 | 0.1242 | 0.1242 | 199.6 | 3599 | 96 | 562 | 792.857 | 1221 | 8418498.6511 | 2.07e-09 | 0.9261
2389 | 2389 | 39.8167 | 1.659 | 3452 | 2231 | 3399.6 | 805.404 | 0.1279 | 0.1323 | 199.6 | 3597 | 96 | 562 | 792.989 | 1221 | 8418498.6511 | 2.1317e-09 | 0.93521
2390 | 2390 | 39.8333 | 1.6597 | 3452 | 2224 | 3399 | 805.532 | 0.1259 | 0.1259 | 199.7 | 3597 | 96 | 561 | 793.117 | 1228 | 8466761.9521 | 2.0983e-09 | 0.92853
2391 | 2391 | 39.85 | 1.6604 | 3452 | 2224 | 3398.9 | 805.659 | 0.1267 | 0.1267 | 199.7 | 3600 | 95.9 | 561 | 793.244 | 1228 | 8466761.9521 | 2.1117e-09 | 0.9305
2392 | 2392 | 39.8667 | 1.6611 | 3452 | 2224 | 3398.9 | 805.787 | 0.1285 | 0.1285 | 199.6 | 3599 | 96.1 | 563 | 793.372 | 1228 | 8466761.9521 | 2.1417e-09 | 0.93488
2393 | 2393 | 39.8833 | 1.6618 | 3452 | 2224 | 3398.7 | 805.913 | 0.128 | 0.128 | 199.7 | 3596 | 96.1 | 564 | 793.498 | 1228 | 8466761.9521 | 2.1333e-09 | 0.93367
2394 | 2394 | 39.9 | 1.6625 | 3452 | 2224 | 3399.3 | 806.04 | 0.1241 | 0.1241 | 199.5 | 3596 | 96.1 | 566 | 793.625 | 1228 | 8466761.9521 | 2.0683e-09 | 0.92409
2395 | 2395 | 39.9167 | 1.6632 | 3452 | 2224 | 3398.8 | 806.165 | 0.1243 | 0.1243 | 199.6 | 3598 | 96 | 567 | 793.75 | 1228 | 8466761.9521 | 2.0717e-09 | 0.92458
2396 | 2396 | 39.9333 | 1.6639 | 3452 | 2224 | 3398.8 | 806.29 | 0.1191 | 0.1191 | 199.7 | 3596 | 96 | 567 | 793.875 | 1228 | 8466761.9521 | 1.985e-09 | 0.91151
2397 | 2397 | 39.95 | 1.6646 | 3452 | 2224 | 3398.8 | 806.415 | 0.1234 | 0.1234 | 199.6 | 3599 | 96.1 | 567 | 794 | 1228 | 8466761.9521 | 2.0567e-09 | 0.92235
2398 | 2398 | 39.9667 | 1.6653 | 3452 | 2224 | 3398.9 | 806.537 | 0.1213 | 0.1213 | 199.6 | 3599 | 96.1 | 567 | 794.122 | 1228 | 8466761.9521 | 2.0217e-09 | 0.91708
2399 | 2399 | 39.9833 | 1.666 | 3452 | 2224 | 3399.1 | 806.656 | 0.118 | 0.118 | 199.6 | 3597 | 96.1 | 568 | 794.241 | 1228 | 8466761.9521 | 1.9667e-09 | 0.90869
2400 | 2400 | 40 | 1.6667 | 3452 | 2224 | 3399 | 806.777 | 0.1189 | 0.1189 | 199.6 | 3597 | 96.1 | 568 | 794.362 | 1228 | 8466761.9521 | 1.9817e-09 | 0.911
2401 | 2401 | 40.0167 | 1.6674 | 3452 | 2224 | 3399.4 | 806.896 | 0.1229 | 0.1229 | 199.6 | 3600 | 96.1 | 568 | 794.481 | 1228 | 8466761.9521 | 2.0483e-09 | 0.9211
2402 | 2402 | 40.0333 | 1.6681 | 3452 | 2224 | 3399 | 807.016 | 0.1165 | 0.1165 | 199.7 | 3596 | 96.2 | 568 | 794.601 | 1228 | 8466761.9521 | 1.9417e-09 | 0.90482
2403 | 2403 | 40.05 | 1.6687 | 3452 | 2224 | 3398.7 | 807.133 | 0.1151 | 0.1151 | 199.8 | 3600 | 96 | 568 | 794.718 | 1228 | 8466761.9521 | 1.9183e-09 | 0.90119
2404 | 2404 | 40.0667 | 1.6694 | 3452 | 2224 | 3398.9 | 807.249 | 0.1175 | 0.1175 | 199.7 | 3597 | 96.1 | 568 | 794.834 | 1228 | 8466761.9521 | 1.9583e-09 | 0.90741
2405 | 2405 | 40.0833 | 1.6701 | 3452 | 2224 | 3399.3 | 807.364 | 0.1139 | 0.1139 | 199.7 | 3598 | 96.1 | 568 | 794.949 | 1228 | 8466761.9521 | 1.8983e-09 | 0.89804
2406 | 2406 | 40.1 | 1.6708 | 3452 | 2224 | 3398.6 | 807.479 | 0.1148 | 0.1148 | 199.7 | 3598 | 96.1 | 568 | 795.064 | 1228 | 8466761.9521 | 1.9133e-09 | 0.9004
2407 | 2407 | 40.1167 | 1.6715 | 3452 | 2224 | 3399.4 | 807.594 | 0.119 | 0.119 | 199.7 | 3597 | 96.1 | 568 | 795.179 | 1228 | 8466761.9521 | 1.9833e-09 | 0.91125
2408 | 2408 | 40.1333 | 1.6722 | 3452 | 2224 | 3399.1 | 807.708 | 0.114 | 0.114 | 199.5 | 3598 | 96 | 568 | 795.293 | 1228 | 8466761.9521 | 1.9e-09 | 0.89831
2409 | 2409 | 40.15 | 1.6729 | 3452 | 2224 | 3399 | 807.821 | 0.1136 | 0.1136 | 200 | 3599 | 96 | 568 | 795.406 | 1228 | 8466761.9521 | 1.8933e-09 | 0.89725
2410 | 2410 | 40.1667 | 1.6736 | 3452 | 2224 | 3398.6 | 807.933 | 0.1116 | 0.1116 | 199.6 | 3596 | 96.1 | 568 | 795.518 | 1228 | 8466761.9521 | 1.86e-09 | 0.89196
2411 | 2411 | 40.1833 | 1.6743 | 3452 | 2224 | 3398.9 | 808.045 | 0.1125 | 0.1125 | 199.7 | 3599 | 96.1 | 568 | 795.63 | 1228 | 8466761.9521 | 1.875e-09 | 0.89435
2412 | 2412 | 40.2 | 1.675 | 3452 | 2224 | 3398.9 | 808.158 | 0.1112 | 0.1112 | 199.6 | 3599 | 96 | 568 | 795.743 | 1228 | 8466761.9521 | 1.8533e-09 | 0.89089
2413 | 2413 | 40.2167 | 1.6757 | 3452 | 2224 | 3399 | 808.27 | 0.116 | 0.116 | 199.6 | 3597 | 96.1 | 567 | 795.855 | 1228 | 8466761.9521 | 1.9333e-09 | 0.90353
2414 | 2414 | 40.2333 | 1.6764 | 3452 | 2224 | 3399 | 808.382 | 0.1132 | 0.1125 | 199.8 | 3597 | 96 | 567 | 795.967 | 1228 | 8466761.9521 | 1.8867e-09 | 0.8962
2415 | 2415 | 40.25 | 1.6771 | 3452 | 2224 | 3398.7 | 808.494 | 0.1124 | 0.1124 | 200 | 3599 | 96.1 | 567 | 796.079 | 1228 | 8466761.9521 | 1.8733e-09 | 0.89408
2416 | 2416 | 40.2667 | 1.6778 | 3452 | 2224 | 3399.2 | 808.605 | 0.1077 | 0.1077 | 199.6 | 3599 | 96 | 567 | 796.19 | 1228 | 8466761.9521 | 1.795e-09 | 0.88144
2417 | 2417 | 40.2833 | 1.6785 | 3452 | 2224 | 3398.9 | 808.717 | 0.109 | 0.109 | 199.8 | 3597 | 96.1 | 567 | 796.302 | 1228 | 8466761.9521 | 1.8167e-09 | 0.88498
2418 | 2418 | 40.3 | 1.6792 | 3452 | 2224 | 3399.1 | 808.827 | 0.1105 | 0.1105 | 199.6 | 3598 | 96.1 | 567 | 796.412 | 1228 | 8466761.9521 | 1.8417e-09 | 0.88902
2419 | 2419 | 40.3167 | 1.6799 | 3452 | 2224 | 3399.1 | 808.936 | 0.1117 | 0.1117 | 199.6 | 3598 | 96.1 | 567 | 796.521 | 1228 | 8466761.9521 | 1.8617e-09 | 0.89222
2420 | 2420 | 40.3333 | 1.6806 | 3452 | 2224 | 3399.4 | 809.045 | 0.1079 | 0.1079 | 199.6 | 3597 | 96.1 | 567 | 796.63 | 1228 | 8466761.9521 | 1.7983e-09 | 0.88199
2421 | 2421 | 40.35 | 1.6812 | 3451 | 2224 | 3399.8 | 809.188 | 0.1506 | 0.1506 | 199.6 | 3596 | 96.1 | 567 | 796.773 | 1227 | 8459867.1948 | 2.51e-09 | 0.98594
2422 | 2422 | 40.3667 | 1.6819 | 3452 | 2224 | 3398.9 | 809.324 | 0.1439 | 0.1439 | 199.5 | 3597 | 96.1 | 567 | 796.909 | 1228 | 8466761.9521 | 2.3983e-09 | 0.97083
2423 | 2423 | 40.3833 | 1.6826 | 3453 | 2224 | 3399 | 809.445 | 0.1168 | 0.1168 | 199.6 | 3598 | 96 | 567 | 797.03 | 1229 | 8473656.7094 | 1.9467e-09 | 0.90535
2424 | 2424 | 40.4 | 1.6833 | 3452 | 2224 | 3398.9 | 809.559 | 0.1119 | 0.1119 | 199.6 | 3598 | 96 | 566 | 797.144 | 1228 | 8466761.9521 | 1.865e-09 | 0.89276
2425 | 2425 | 40.4167 | 1.684 | 3452 | 2224 | 3398.9 | 809.67 | 0.1068 | 0.1068 | 199.6 | 3599 | 96.1 | 566 | 797.255 | 1228 | 8466761.9521 | 1.78e-09 | 0.87898
2426 | 2426 | 40.4333 | 1.6847 | 3452 | 2224 | 3399.2 | 809.781 | 0.1133 | 0.1133 | 199.5 | 3598 | 96.1 | 566 | 797.366 | 1228 | 8466761.9521 | 1.8883e-09 | 0.89646
2427 | 2427 | 40.45 | 1.6854 | 3452 | 2224 | 3399.1 | 809.89 | 0.1087 | 0.1087 | 199.6 | 3596 | 96.1 | 566 | 797.475 | 1228 | 8466761.9521 | 1.8117e-09 | 0.88416
2428 | 2428 | 40.4667 | 1.6861 | 3452 | 2224 | 3399 | 809.999 | 0.1089 | 0.1089 | 199.6 | 3597 | 96 | 566 | 797.584 | 1228 | 8466761.9521 | 1.815e-09 | 0.8847
2429 | 2429 | 40.4833 | 1.6868 | 3452 | 2224 | 3398.7 | 810.108 | 0.1108 | 0.1108 | 199.7 | 3597 | 96.1 | 566 | 797.693 | 1228 | 8466761.9521 | 1.8467e-09 | 0.88982
2430 | 2430 | 40.5 | 1.6875 | 3452 | 2224 | 3399.2 | 810.215 | 0.1053 | 0.1053 | 199.6 | 3597 | 96.1 | 566 | 797.8 | 1228 | 8466761.9521 | 1.755e-09 | 0.87485
2431 | 2431 | 40.5167 | 1.6882 | 3452 | 2224 | 3399.2 | 810.322 | 0.1061 | 0.1061 | 199.4 | 3599 | 96 | 566 | 797.907 | 1228 | 8466761.9521 | 1.7683e-09 | 0.87706
2432 | 2432 | 40.5333 | 1.6889 | 3452 | 2224 | 3399.1 | 810.427 | 0.1029 | 0.1029 | 199.3 | 3596 | 96 | 566 | 798.012 | 1228 | 8466761.9521 | 1.715e-09 | 0.86815
2433 | 2433 | 40.55 | 1.6896 | 3452 | 2224 | 3399.1 | 810.551 | 0.1517 | 0.1517 | 199.7 | 3595 | 96.1 | 566 | 798.136 | 1228 | 8466761.9521 | 2.5283e-09 | 0.98806
2434 | 2434 | 40.5667 | 1.6903 | 3453 | 2224 | 3399.3 | 810.676 | 0.1201 | 0.1201 | 199.6 | 3599 | 96.1 | 565 | 798.261 | 1229 | 8473656.7094 | 2.0017e-09 | 0.9138
2435 | 2435 | 40.5833 | 1.691 | 3452 | 2224 | 3399.4 | 810.79 | 0.1098 | 0.1098 | 199.7 | 3598 | 96.1 | 565 | 798.375 | 1228 | 8466761.9521 | 1.83e-09 | 0.88714
2436 | 2436 | 40.6 | 1.6917 | 3452 | 2224 | 3399.3 | 810.9 | 0.1075 | 0.1075 | 199.5 | 3599 | 96.1 | 565 | 798.485 | 1228 | 8466761.9521 | 1.7917e-09 | 0.8809
2437 | 2437 | 40.6167 | 1.6924 | 3452 | 2224 | 3398.8 | 811.006 | 0.1003 | 0.1003 | 199.6 | 3598 | 96 | 565 | 798.591 | 1228 | 8466761.9521 | 1.6717e-09 | 0.86077
2438 | 2438 | 40.6333 | 1.6931 | 3452 | 2224 | 3399 | 811.111 | 0.1012 | 0.1012 | 199.5 | 3597 | 96.1 | 565 | 798.696 | 1228 | 8466761.9521 | 1.6867e-09 | 0.86334
2439 | 2439 | 40.65 | 1.6938 | 3452 | 2224 | 3398.9 | 811.216 | 0.1019 | 0.1019 | 199.4 | 3598 | 96 | 565 | 798.801 | 1228 | 8466761.9521 | 1.6983e-09 | 0.86533
2440 | 2440 | 40.6667 | 1.6944 | 3452 | 2224 | 3398.9 | 811.32 | 0.1055 | 0.1056 | 199.6 | 3598 | 96.1 | 565 | 798.905 | 1228 | 8466761.9521 | 1.7583e-09 | 0.8754
2441 | 2441 | 40.6833 | 1.6951 | 3452 | 2224 | 3398.8 | 811.46 | 0.1587 | 0.1587 | 199.8 | 3597 | 96 | 565 | 799.045 | 1228 | 8466761.9521 | 2.645e-09 | 1.003
2442 | 2442 | 40.7 | 1.6958 | 3452 | 2224 | 3399.4 | 811.617 | 0.1432 | 0.1432 | 199.7 | 3597 | 95.9 | 565 | 799.202 | 1228 | 8466761.9521 | 2.3867e-09 | 0.96925
2443 | 2443 | 40.7167 | 1.6965 | 3452 | 2224 | 3399.1 | 811.75 | 0.1145 | 0.1145 | 199.6 | 3597 | 96 | 565 | 799.335 | 1228 | 8466761.9521 | 1.9083e-09 | 0.89962
2444 | 2444 | 40.7333 | 1.6972 | 3452 | 2224 | 3399 | 811.865 | 0.1052 | 0.1052 | 199.7 | 3597 | 96 | 565 | 799.45 | 1228 | 8466761.9521 | 1.7533e-09 | 0.87457
2445 | 2445 | 40.75 | 1.6979 | 3452 | 2224 | 3399.2 | 811.992 | 0.13 | 0.13 | 199.6 | 3597 | 96 | 565 | 799.577 | 1228 | 8466761.9521 | 2.1667e-09 | 0.93851
2446 | 2446 | 40.7667 | 1.6986 | 3452 | 2224 | 3399.2 | 812.136 | 0.1606 | 0.1606 | 199.6 | 3596 | 96.1 | 565 | 799.721 | 1228 | 8466761.9521 | 2.6767e-09 | 1.007
2447 | 2447 | 40.7833 | 1.6993 | 3452 | 2224 | 3399.5 | 812.287 | 0.1464 | 0.1464 | 199.6 | 3596 | 96 | 565 | 799.872 | 1228 | 8466761.9521 | 2.44e-09 | 0.97642
2448 | 2448 | 40.8 | 1.7 | 3452 | 2224 | 3398.9 | 812.429 | 0.1505 | 0.1505 | 199.8 | 3595 | 96.1 | 565 | 800.014 | 1228 | 8466761.9521 | 2.5083e-09 | 0.98545
2449 | 2449 | 40.8167 | 1.7007 | 3452 | 2224 | 3398.9 | 812.57 | 0.1361 | 0.1361 | 199.6 | 3595 | 96 | 565 | 800.155 | 1228 | 8466761.9521 | 2.2683e-09 | 0.95296
2450 | 2450 | 40.8333 | 1.7014 | 3452 | 2224 | 3398.9 | 812.716 | 0.1351 | 0.1351 | 199.7 | 3598 | 96.1 | 565 | 800.301 | 1228 | 8466761.9521 | 2.2517e-09 | 0.95062
2451 | 2451 | 40.85 | 1.7021 | 3452 | 2224 | 3399.3 | 812.86 | 0.1326 | 0.1326 | 199.6 | 3595 | 96.1 | 565 | 800.445 | 1228 | 8466761.9521 | 2.21e-09 | 0.94472
2452 | 2452 | 40.8667 | 1.7028 | 3452 | 2224 | 3398.8 | 812.989 | 0.1211 | 0.1211 | 199.5 | 3596 | 96 | 565 | 800.574 | 1228 | 8466761.9521 | 2.0183e-09 | 0.91658
2453 | 2453 | 40.8833 | 1.7035 | 3453 | 2224 | 3399.2 | 813.133 | 0.1382 | 0.1382 | 199.6 | 3597 | 96.1 | 565 | 800.718 | 1229 | 8473656.7094 | 2.3033e-09 | 0.95758
2454 | 2454 | 40.9 | 1.7042 | 3452 | 2224 | 3399.7 | 813.269 | 0.1309 | 0.1309 | 199.6 | 3598 | 96.1 | 565 | 800.854 | 1228 | 8466761.9521 | 2.1817e-09 | 0.94067
2455 | 2455 | 40.9167 | 1.7049 | 3452 | 2224 | 3398.9 | 813.425 | 0.1599 | 0.1599 | 199.4 | 3597 | 96 | 565 | 801.01 | 1228 | 8466761.9521 | 2.665e-09 | 1.0056
2456 | 2456 | 40.9333 | 1.7056 | 3452 | 2224 | 3399 | 813.585 | 0.1666 | 0.1666 | 199.5 | 3596 | 96 | 565 | 801.17 | 1228 | 8466761.9521 | 2.7767e-09 | 1.0194
2457 | 2457 | 40.95 | 1.7063 | 3452 | 2224 | 3399 | 813.746 | 0.162 | 0.162 | 199.5 | 3597 | 96.1 | 565 | 801.331 | 1228 | 8466761.9521 | 2.7e-09 | 1.0099
2458 | 2458 | 40.9667 | 1.7069 | 3452 | 2224 | 3399.4 | 813.907 | 0.168 | 0.168 | 199.5 | 3596 | 96 | 565 | 801.492 | 1228 | 8466761.9521 | 2.8e-09 | 1.0223
2459 | 2459 | 40.9833 | 1.7076 | 3452 | 2224 | 3398.9 | 814.068 | 0.1531 | 0.1531 | 199.6 | 3594 | 96 | 565 | 801.653 | 1228 | 8466761.9521 | 2.5517e-09 | 0.99109
2460 | 2460 | 41 | 1.7083 | 3452 | 2224 | 3399.5 | 814.217 | 0.1266 | 0.1266 | 199.5 | 3597 | 96 | 565 | 801.802 | 1228 | 8466761.9521 | 2.11e-09 | 0.93025
2461 | 2461 | 41.0167 | 1.709 | 3452 | 2223 | 3398.7 | 814.332 | 0.1062 | 0.1062 | 199.6 | 3597 | 96 | 565 | 801.917 | 1229 | 8473656.7094 | 1.77e-09 | 0.87709
2462 | 2462 | 41.0333 | 1.7097 | 3452 | 2224 | 3398.8 | 814.44 | 0.1096 | 0.1054 | 199.7 | 3598 | 96.1 | 565 | 802.025 | 1228 | 8466761.9521 | 1.8267e-09 | 0.8866
2463 | 2463 | 41.05 | 1.7104 | 3452 | 2224 | 3399 | 814.545 | 0.1071 | 0.1071 | 199.8 | 3596 | 96 | 565 | 802.13 | 1228 | 8466761.9521 | 1.785e-09 | 0.8798
2464 | 2464 | 41.0667 | 1.7111 | 3452 | 2224 | 3399.1 | 814.649 | 0.1039 | 0.1039 | 199.6 | 3598 | 96 | 565 | 802.234 | 1228 | 8466761.9521 | 1.7317e-09 | 0.87095
2465 | 2465 | 41.0833 | 1.7118 | 3452 | 2224 | 3398.9 | 814.751 | 0.103 | 0.103 | 199.8 | 3596 | 96 | 565 | 802.336 | 1228 | 8466761.9521 | 1.7167e-09 | 0.86843
2466 | 2466 | 41.1 | 1.7125 | 3452 | 2224 | 3398.9 | 814.853 | 0.1012 | 0.1012 | 199.6 | 3595 | 96.1 | 565 | 802.438 | 1228 | 8466761.9521 | 1.6867e-09 | 0.86334
2467 | 2467 | 41.1167 | 1.7132 | 3452 | 2224 | 3399 | 814.955 | 0.1014 | 0.1014 | 199.7 | 3596 | 96 | 566 | 802.54 | 1228 | 8466761.9521 | 1.69e-09 | 0.86391
2468 | 2468 | 41.1333 | 1.7139 | 3452 | 2224 | 3399.1 | 815.055 | 0.0959 | 0.0959 | 199.5 | 3595 | 96 | 566 | 802.64 | 1228 | 8466761.9521 | 1.5983e-09 | 0.848
2469 | 2469 | 41.15 | 1.7146 | 3452 | 2224 | 3398.8 | 815.156 | 0.0979 | 0.0979 | 199.8 | 3595 | 96 | 566 | 802.741 | 1228 | 8466761.9521 | 1.6317e-09 | 0.85385
2470 | 2470 | 41.1667 | 1.7153 | 3452 | 2224 | 3398.9 | 815.256 | 0.1005 | 0.1005 | 199.5 | 3594 | 96.1 | 566 | 802.841 | 1228 | 8466761.9521 | 1.675e-09 | 0.86135
2471 | 2471 | 41.1833 | 1.716 | 3452 | 2223 | 3398.6 | 815.356 | 0.0957 | 0.0957 | 200 | 3597 | 96.1 | 566 | 802.941 | 1229 | 8473656.7094 | 1.595e-09 | 0.84718
2472 | 2472 | 41.2 | 1.7167 | 3452 | 2224 | 3398.9 | 815.455 | 0.0966 | 0.0966 | 199.3 | 3597 | 96.1 | 566 | 803.04 | 1228 | 8466761.9521 | 1.61e-09 | 0.85006
2473 | 2473 | 41.2167 | 1.7174 | 3452 | 2223 | 3399.4 | 815.553 | 0.1029 | 0.1029 | 199.7 | 3596 | 96 | 566 | 803.138 | 1229 | 8473656.7094 | 1.715e-09 | 0.86791
2474 | 2474 | 41.2333 | 1.7181 | 3452 | 2223 | 3398.9 | 815.651 | 0.097 | 0.097 | 199.5 | 3597 | 96 | 566 | 803.236 | 1229 | 8473656.7094 | 1.6167e-09 | 0.851
2475 | 2475 | 41.25 | 1.7188 | 3452 | 2224 | 3399 | 815.747 | 0.0939 | 0.0939 | 199.3 | 3597 | 96 | 567 | 803.332 | 1228 | 8466761.9521 | 1.565e-09 | 0.84206
2476 | 2476 | 41.2667 | 1.7194 | 3452 | 2223 | 3398.9 | 815.842 | 0.1 | 0.1 | 199.7 | 3595 | 96.1 | 567 | 803.427 | 1229 | 8473656.7094 | 1.6667e-09 | 0.85968
2477 | 2477 | 41.2833 | 1.7201 | 3452 | 2223 | 3398.8 | 815.941 | 0.0958 | 0.0958 | 199.4 | 3594 | 96 | 566 | 803.526 | 1229 | 8473656.7094 | 1.5967e-09 | 0.84747
2478 | 2478 | 41.3 | 1.7208 | 3450 | 2223 | 3398.9 | 816.078 | 0.1544 | 0.1544 | 199.8 | 3597 | 96 | 565 | 803.663 | 1227 | 8459867.1948 | 2.5733e-09 | 0.99416
2479 | 2479 | 41.3167 | 1.7215 | 3452 | 2223 | 3399.2 | 816.236 | 0.1586 | 0.1586 | 199.4 | 3595 | 96 | 564 | 803.821 | 1229 | 8473656.7094 | 2.6433e-09 | 1.0025
2480 | 2480 | 41.3333 | 1.7222 | 3452 | 2223 | 3398.9 | 816.393 | 0.1585 | 0.1585 | 199.6 | 3595 | 96.1 | 564 | 803.978 | 1229 | 8473656.7094 | 2.6417e-09 | 1.0023
2481 | 2481 | 41.35 | 1.7229 | 3452 | 2223 | 3398.9 | 816.537 | 0.1353 | 0.1353 | 199.4 | 3595 | 96.2 | 565 | 804.122 | 1229 | 8473656.7094 | 2.255e-09 | 0.95083
2482 | 2482 | 41.3667 | 1.7236 | 3452 | 2223 | 3398.9 | 816.665 | 0.1245 | 0.1245 | 199.3 | 3595 | 96 | 565 | 804.25 | 1229 | 8473656.7094 | 2.075e-09 | 0.92483
2483 | 2483 | 41.3833 | 1.7243 | 3452 | 2223 | 3398.6 | 816.792 | 0.126 | 0.126 | 199.6 | 3594 | 96 | 566 | 804.377 | 1229 | 8473656.7094 | 2.1e-09 | 0.92853
2484 | 2484 | 41.4 | 1.725 | 3452 | 2223 | 3399 | 816.922 | 0.1279 | 0.1279 | 199.2 | 3597 | 96 | 566 | 804.507 | 1229 | 8473656.7094 | 2.1317e-09 | 0.93317
2485 | 2485 | 41.4167 | 1.7257 | 3452 | 2223 | 3399.2 | 817.063 | 0.1575 | 0.1575 | 199.2 | 3595 | 96 | 567 | 804.648 | 1229 | 8473656.7094 | 2.625e-09 | 1.0002
2486 | 2486 | 41.4333 | 1.7264 | 3452 | 2223 | 3399.1 | 817.209 | 0.1272 | 0.1272 | 199.2 | 3594 | 96 | 567 | 804.794 | 1229 | 8473656.7094 | 2.12e-09 | 0.93147
2487 | 2487 | 41.45 | 1.7271 | 3452 | 2223 | 3399.2 | 817.353 | 0.1393 | 0.1393 | 199.4 | 3594 | 96 | 568 | 804.938 | 1229 | 8473656.7094 | 2.3217e-09 | 0.96011
2488 | 2488 | 41.4667 | 1.7278 | 3452 | 2223 | 3399.3 | 817.483 | 0.1185 | 0.1185 | 199.5 | 3596 | 96 | 568 | 805.068 | 1229 | 8473656.7094 | 1.975e-09 | 0.90973
2489 | 2489 | 41.4833 | 1.7285 | 3452 | 2223 | 3399.3 | 817.632 | 0.1456 | 0.1456 | 199.4 | 3595 | 96.1 | 568 | 805.217 | 1229 | 8473656.7094 | 2.4267e-09 | 0.97437
2490 | 2490 | 41.5 | 1.7292 | 3452 | 2223 | 3398.9 | 817.775 | 0.1519 | 0.1519 | 199.2 | 3594 | 96.1 | 569 | 805.36 | 1229 | 8473656.7094 | 2.5317e-09 | 0.98823
2491 | 2491 | 41.5167 | 1.7299 | 3452 | 2223 | 3399.2 | 817.914 | 0.127 | 0.127 | 199.5 | 3597 | 96.1 | 569 | 805.499 | 1229 | 8473656.7094 | 2.1167e-09 | 0.93098
2492 | 2492 | 41.5333 | 1.7306 | 3452 | 2223 | 3398.9 | 818.033 | 0.1096 | 0.1096 | 199.3 | 3593 | 96 | 569 | 805.618 | 1229 | 8473656.7094 | 1.8267e-09 | 0.88636
2493 | 2493 | 41.55 | 1.7312 | 3452 | 2223 | 3398 | 818.144 | 0.1126 | 0.1126 | 199.4 | 3596 | 96 | 569 | 805.729 | 1229 | 8473656.7094 | 1.8767e-09 | 0.89437
2494 | 2494 | 41.5667 | 1.7319 | 3452 | 2223 | 3399.2 | 818.253 | 0.106 | 0.106 | 199.5 | 3597 | 96.1 | 570 | 805.838 | 1229 | 8473656.7094 | 1.7667e-09 | 0.87654
2495 | 2495 | 41.5833 | 1.7326 | 3452 | 2223 | 3398.6 | 818.357 | 0.1024 | 0.1024 | 199.2 | 3594 | 96 | 570 | 805.942 | 1229 | 8473656.7094 | 1.7067e-09 | 0.86651
2496 | 2496 | 41.6 | 1.7333 | 3452 | 2223 | 3398.9 | 818.459 | 0.0998 | 0.0998 | 199.5 | 3597 | 96.1 | 570 | 806.044 | 1229 | 8473656.7094 | 1.6633e-09 | 0.85911
2497 | 2497 | 41.6167 | 1.734 | 3452 | 2223 | 3398.7 | 818.56 | 0.0986 | 0.0986 | 199.4 | 3597 | 96 | 570 | 806.145 | 1229 | 8473656.7094 | 1.6433e-09 | 0.85565
2498 | 2498 | 41.6333 | 1.7347 | 3452 | 2223 | 3399 | 818.658 | 0.0986 | 0.0986 | 199.7 | 3597 | 96.1 | 571 | 806.243 | 1229 | 8473656.7094 | 1.6433e-09 | 0.85565
2499 | 2499 | 41.65 | 1.7354 | 3452 | 2223 | 3399.2 | 818.756 | 0.0996 | 0.0996 | 199.7 | 3596 | 96 | 571 | 806.341 | 1229 | 8473656.7094 | 1.66e-09 | 0.85853
2500 | 2500 | 41.6667 | 1.7361 | 3452 | 2223 | 3398.8 | 818.853 | 0.0994 | 0.0994 | 199.7 | 3596 | 96.1 | 571 | 806.438 | 1229 | 8473656.7094 | 1.6567e-09 | 0.85796
2501 | 2501 | 41.6833 | 1.7368 | 3452 | 2223 | 3398.9 | 818.95 | 0.0966 | 0.0966 | 199.7 | 3597 | 96 | 571 | 806.535 | 1229 | 8473656.7094 | 1.61e-09 | 0.84983
2502 | 2502 | 41.7 | 1.7375 | 3452 | 2223 | 3398.9 | 819.046 | 0.0984 | 0.0984 | 199.8 | 3597 | 95.9 | 571 | 806.631 | 1229 | 8473656.7094 | 1.64e-09 | 0.85507
2503 | 2503 | 41.7167 | 1.7382 | 3452 | 2223 | 3399.1 | 819.142 | 0.0953 | 0.0953 | 199.8 | 3595 | 96 | 571 | 806.727 | 1229 | 8473656.7094 | 1.5883e-09 | 0.846
2504 | 2504 | 41.7333 | 1.7389 | 3452 | 2223 | 3399 | 819.237 | 0.0979 | 0.0979 | 199.7 | 3596 | 96 | 571 | 806.822 | 1229 | 8473656.7094 | 1.6317e-09 | 0.85362
2505 | 2505 | 41.75 | 1.7396 | 3452 | 2223 | 3398.8 | 819.332 | 0.0943 | 0.0943 | 199.8 | 3592 | 96 | 572 | 806.917 | 1229 | 8473656.7094 | 1.5717e-09 | 0.84303
2506 | 2506 | 41.7667 | 1.7403 | 3452 | 2223 | 3399 | 819.427 | 0.0933 | 0.0933 | 199.8 | 3596 | 96 | 572 | 807.012 | 1229 | 8473656.7094 | 1.555e-09 | 0.84004
2507 | 2507 | 41.7833 | 1.741 | 3452 | 2223 | 3398.9 | 819.521 | 0.0927 | 0.0927 | 199.7 | 3595 | 96 | 572 | 807.106 | 1229 | 8473656.7094 | 1.545e-09 | 0.83823
2508 | 2508 | 41.8 | 1.7417 | 3451 | 2223 | 3398.1 | 819.633 | 0.1485 | 0.1485 | 199.6 | 3593 | 95.9 | 572 | 807.218 | 1228 | 8466761.9521 | 2.475e-09 | 0.98107
2509 | 2509 | 41.8167 | 1.7424 | 3452 | 2223 | 3398.7 | 819.783 | 0.1526 | 0.1526 | 199.7 | 3594 | 96 | 572 | 807.368 | 1229 | 8473656.7094 | 2.5433e-09 | 0.98974
2510 | 2510 | 41.8333 | 1.7431 | 3452 | 2223 | 3398.7 | 819.934 | 0.1511 | 0.1511 | 199.4 | 3595 | 96.1 | 572 | 807.519 | 1229 | 8473656.7094 | 2.5183e-09 | 0.98649
2511 | 2511 | 41.85 | 1.7437 | 3452 | 2223 | 3398.7 | 820.087 | 0.1529 | 0.1529 | 199.8 | 3596 | 96 | 572 | 807.672 | 1229 | 8473656.7094 | 2.5483e-09 | 0.99039
2512 | 2512 | 41.8667 | 1.7444 | 3452 | 2223 | 3398.9 | 820.239 | 0.1525 | 0.1525 | 199.7 | 3595 | 96 | 572 | 807.824 | 1229 | 8473656.7094 | 2.5417e-09 | 0.98953
2513 | 2513 | 41.8833 | 1.7451 | 3452 | 2223 | 3398.9 | 820.392 | 0.1484 | 0.1484 | 199.5 | 3593 | 95.9 | 572 | 807.977 | 1229 | 8473656.7094 | 2.4733e-09 | 0.98058
2514 | 2514 | 41.9 | 1.7458 | 3452 | 2223 | 3399 | 820.535 | 0.1384 | 0.1384 | 199.5 | 3593 | 96 | 572 | 808.12 | 1229 | 8473656.7094 | 2.3067e-09 | 0.95804
2515 | 2515 | 41.9167 | 1.7465 | 3452 | 2223 | 3398.9 | 820.663 | 0.1204 | 0.1204 | 199.6 | 3596 | 96 | 572 | 808.248 | 1229 | 8473656.7094 | 2.0067e-09 | 0.91456
2516 | 2516 | 41.9333 | 1.7472 | 3452 | 2223 | 3399.4 | 820.794 | 0.1364 | 0.1364 | 199.6 | 3596 | 95.9 | 572 | 808.379 | 1229 | 8473656.7094 | 2.2733e-09 | 0.9534
2517 | 2517 | 41.95 | 1.7479 | 3452 | 2223 | 3399.2 | 820.922 | 0.122 | 0.122 | 199.5 | 3594 | 96 | 572 | 808.507 | 1229 | 8473656.7094 | 2.0333e-09 | 0.9186
2518 | 2518 | 41.9667 | 1.7486 | 3452 | 2223 | 3399.4 | 821.055 | 0.1378 | 0.1378 | 199.5 | 3595 | 95.9 | 572 | 808.64 | 1229 | 8473656.7094 | 2.2967e-09 | 0.95665
2519 | 2519 | 41.9833 | 1.7493 | 3451 | 2223 | 3399.3 | 821.19 | 0.1313 | 0.1313 | 199.4 | 3593 | 96 | 572 | 808.775 | 1228 | 8466761.9521 | 2.1883e-09 | 0.94162
2520 | 2520 | 42 | 1.75 | 3452 | 2223 | 3399.1 | 821.321 | 0.1203 | 0.1203 | 199.5 | 3596 | 96 | 572 | 808.906 | 1229 | 8473656.7094 | 2.005e-09 | 0.91431
2521 | 2521 | 42.0167 | 1.7507 | 3452 | 2223 | 3399.1 | 821.436 | 0.1112 | 0.1112 | 199.5 | 3594 | 95.9 | 572 | 809.021 | 1229 | 8473656.7094 | 1.8533e-09 | 0.89065
2522 | 2522 | 42.0333 | 1.7514 | 3452 | 2223 | 3399.2 | 821.542 | 0.1089 | 0.1022 | 199.6 | 3593 | 96 | 572 | 809.127 | 1229 | 8473656.7094 | 1.815e-09 | 0.88446
2523 | 2523 | 42.05 | 1.7521 | 3452 | 2223 | 3398.9 | 821.647 | 0.1024 | 0.1024 | 199.4 | 3596 | 95.9 | 572 | 809.232 | 1229 | 8473656.7094 | 1.7067e-09 | 0.86651
2524 | 2524 | 42.0667 | 1.7528 | 3452 | 2223 | 3398.9 | 821.749 | 0.0997 | 0.0997 | 199.4 | 3595 | 96 | 572 | 809.334 | 1229 | 8473656.7094 | 1.6617e-09 | 0.85882
2525 | 2525 | 42.0833 | 1.7535 | 3452 | 2223 | 3399 | 821.851 | 0.1035 | 0.1035 | 199.5 | 3596 | 96 | 572 | 809.436 | 1229 | 8473656.7094 | 1.725e-09 | 0.8696
2526 | 2526 | 42.1 | 1.7542 | 3452 | 2223 | 3399.1 | 821.951 | 0.0999 | 0.0999 | 199.6 | 3596 | 96 | 572 | 809.536 | 1229 | 8473656.7094 | 1.665e-09 | 0.8594
2527 | 2527 | 42.1167 | 1.7549 | 3452 | 2223 | 3399.1 | 822.05 | 0.1007 | 0.1007 | 199.6 | 3594 | 96 | 573 | 809.635 | 1229 | 8473656.7094 | 1.6783e-09 | 0.86168
2528 | 2528 | 42.1333 | 1.7556 | 3452 | 2223 | 3398.8 | 822.149 | 0.0996 | 0.0996 | 199.5 | 3594 | 96 | 573 | 809.734 | 1229 | 8473656.7094 | 1.66e-09 | 0.85853
2529 | 2529 | 42.15 | 1.7563 | 3452 | 2223 | 3399.1 | 822.248 | 0.0977 | 0.0977 | 199.5 | 3592 | 96 | 572 | 809.833 | 1229 | 8473656.7094 | 1.6283e-09 | 0.85304
2530 | 2530 | 42.1667 | 1.7569 | 3452 | 2223 | 3398.9 | 822.346 | 0.0968 | 0.0968 | 199.9 | 3594 | 96 | 572 | 809.931 | 1229 | 8473656.7094 | 1.6133e-09 | 0.85041
2531 | 2531 | 42.1833 | 1.7576 | 3452 | 2223 | 3398.9 | 822.443 | 0.0961 | 0.0961 | 199.7 | 3594 | 96 | 572 | 810.028 | 1229 | 8473656.7094 | 1.6017e-09 | 0.84836
2532 | 2532 | 42.2 | 1.7583 | 3452 | 2223 | 3398.9 | 822.539 | 0.095 | 0.095 | 199.7 | 3595 | 96 | 572 | 810.124 | 1229 | 8473656.7094 | 1.5833e-09 | 0.84511
2533 | 2533 | 42.2167 | 1.759 | 3452 | 2223 | 3398.9 | 822.636 | 0.0916 | 0.0916 | 199.8 | 3594 | 96 | 573 | 810.221 | 1229 | 8473656.7094 | 1.5267e-09 | 0.8349
2534 | 2534 | 42.2333 | 1.7597 | 3452 | 2223 | 3398.9 | 822.732 | 0.0956 | 0.0956 | 199.8 | 3596 | 95.9 | 572 | 810.317 | 1229 | 8473656.7094 | 1.5933e-09 | 0.84688
2535 | 2535 | 42.25 | 1.7604 | 3452 | 2223 | 3398.7 | 822.828 | 0.0974 | 0.0974 | 199.9 | 3593 | 96 | 573 | 810.413 | 1229 | 8473656.7094 | 1.6233e-09 | 0.85217
2536 | 2536 | 42.2667 | 1.7611 | 3452 | 2223 | 3399 | 822.924 | 0.0947 | 0.0947 | 199.7 | 3596 | 96.1 | 573 | 810.509 | 1229 | 8473656.7094 | 1.5783e-09 | 0.84422
2537 | 2537 | 42.2833 | 1.7618 | 3452 | 2223 | 3398.7 | 823.019 | 0.0928 | 0.0928 | 199.8 | 3594 | 95.9 | 573 | 810.604 | 1229 | 8473656.7094 | 1.5467e-09 | 0.83853
2538 | 2538 | 42.3 | 1.7625 | 3452 | 2223 | 3399.3 | 823.114 | 0.0957 | 0.0957 | 199.7 | 3594 | 96 | 573 | 810.699 | 1229 | 8473656.7094 | 1.595e-09 | 0.84718
2539 | 2539 | 42.3167 | 1.7632 | 3452 | 2223 | 3398.9 | 823.208 | 0.0921 | 0.0921 | 199.7 | 3595 | 96 | 573 | 810.793 | 1229 | 8473656.7094 | 1.535e-09 | 0.83642
2540 | 2540 | 42.3333 | 1.7639 | 3452 | 2223 | 3399.5 | 823.302 | 0.0977 | 0.0977 | 199.6 | 3593 | 96 | 572 | 810.887 | 1229 | 8473656.7094 | 1.6283e-09 | 0.85304
2541 | 2541 | 42.35 | 1.7646 | 3452 | 2223 | 3399.5 | 823.395 | 0.1026 | 0.1026 | 199.9 | 3593 | 96 | 573 | 810.98 | 1229 | 8473656.7094 | 1.71e-09 | 0.86707
2542 | 2542 | 42.3667 | 1.7653 | 3452 | 2223 | 3398.9 | 823.487 | 0.09 | 0.09 | 199.9 | 3593 | 96 | 573 | 811.072 | 1229 | 8473656.7094 | 1.5e-09 | 0.83001
2543 | 2543 | 42.3833 | 1.766 | 3452 | 2223 | 3399.1 | 823.579 | 0.0939 | 0.0939 | 199.7 | 3594 | 96 | 573 | 811.164 | 1229 | 8473656.7094 | 1.565e-09 | 0.84183
2544 | 2544 | 42.4 | 1.7667 | 3452 | 2223 | 3398.8 | 823.671 | 0.0898 | 0.0898 | 199.6 | 3595 | 96 | 573 | 811.256 | 1229 | 8473656.7094 | 1.4967e-09 | 0.8294
2545 | 2545 | 42.4167 | 1.7674 | 3452 | 2223 | 3399.2 | 823.761 | 0.0869 | 0.0869 | 199.6 | 3594 | 96 | 572 | 811.346 | 1229 | 8473656.7094 | 1.4483e-09 | 0.82037
2546 | 2546 | 42.4333 | 1.7681 | 3452 | 2223 | 3399.2 | 823.851 | 0.0971 | 0.0971 | 199.5 | 3594 | 96 | 573 | 811.436 | 1229 | 8473656.7094 | 1.6183e-09 | 0.85129
2547 | 2547 | 42.45 | 1.7688 | 3452 | 2223 | 3399 | 823.942 | 0.0923 | 0.0923 | 199.6 | 3594 | 96 | 572 | 811.527 | 1229 | 8473656.7094 | 1.5383e-09 | 0.83703
2548 | 2548 | 42.4667 | 1.7694 | 3452 | 2223 | 3399.1 | 824.032 | 0.0926 | 0.0926 | 199.5 | 3595 | 95.9 | 573 | 811.617 | 1229 | 8473656.7094 | 1.5433e-09 | 0.83793
2549 | 2549 | 42.4833 | 1.7701 | 3452 | 2223 | 3399 | 824.123 | 0.0866 | 0.0866 | 199.5 | 3595 | 96 | 572 | 811.708 | 1229 | 8473656.7094 | 1.4433e-09 | 0.81943
2550 | 2550 | 42.5 | 1.7708 | 3452 | 2223 | 3399.2 | 824.213 | 0.0933 | 0.0933 | 199.4 | 3597 | 96 | 573 | 811.798 | 1229 | 8473656.7094 | 1.555e-09 | 0.84004
2551 | 2551 | 42.5167 | 1.7715 | 3452 | 2223 | 3399 | 824.302 | 0.0855 | 0.0855 | 199.5 | 3595 | 96 | 573 | 811.887 | 1229 | 8473656.7094 | 1.425e-09 | 0.81594
2552 | 2552 | 42.5333 | 1.7722 | 3452 | 2223 | 3398.9 | 824.392 | 0.0855 | 0.0855 | 199.6 | 3594 | 96 | 572 | 811.977 | 1229 | 8473656.7094 | 1.425e-09 | 0.81594
2553 | 2553 | 42.55 | 1.7729 | 3452 | 2223 | 3399.1 | 824.482 | 0.093 | 0.093 | 199.5 | 3596 | 95.9 | 572 | 812.067 | 1229 | 8473656.7094 | 1.55e-09 | 0.83914
2554 | 2554 | 42.5667 | 1.7736 | 3452 | 2223 | 3398.5 | 824.571 | 0.0847 | 0.0847 | 199.6 | 3596 | 95.9 | 572 | 812.156 | 1229 | 8473656.7094 | 1.4117e-09 | 0.81339
2555 | 2555 | 42.5833 | 1.7743 | 3452 | 2223 | 3399.1 | 824.66 | 0.0914 | 0.0914 | 199.6 | 3596 | 96 | 572 | 812.245 | 1229 | 8473656.7094 | 1.5233e-09 | 0.8343
2556 | 2556 | 42.6 | 1.775 | 3452 | 2223 | 3398.8 | 824.748 | 0.0893 | 0.0893 | 199.6 | 3597 | 95.9 | 572 | 812.333 | 1229 | 8473656.7094 | 1.4883e-09 | 0.82786
2557 | 2557 | 42.6167 | 1.7757 | 3452 | 2223 | 3399 | 824.836 | 0.0891 | 0.0891 | 199.8 | 3595 | 95.9 | 572 | 812.421 | 1229 | 8473656.7094 | 1.485e-09 | 0.82724
2558 | 2558 | 42.6333 | 1.7764 | 3452 | 2223 | 3399.2 | 824.924 | 0.0894 | 0.0894 | 199.4 | 3597 | 96 | 572 | 812.509 | 1229 | 8473656.7094 | 1.49e-09 | 0.82817
2559 | 2559 | 42.65 | 1.7771 | 3452 | 2223 | 3398.7 | 825.011 | 0.0828 | 0.0828 | 199.4 | 3597 | 96.1 | 572 | 812.596 | 1229 | 8473656.7094 | 1.38e-09 | 0.80726
2560 | 2560 | 42.6667 | 1.7778 | 3452 | 2223 | 3398.7 | 825.098 | 0.0834 | 0.0834 | 199.7 | 3595 | 96 | 572 | 812.683 | 1229 | 8473656.7094 | 1.39e-09 | 0.80921
2561 | 2561 | 42.6833 | 1.7785 | 3452 | 2223 | 3398.9 | 825.185 | 0.0828 | 0.0828 | 199.7 | 3597 | 96 | 572 | 812.77 | 1229 | 8473656.7094 | 1.38e-09 | 0.80726
2562 | 2562 | 42.7 | 1.7792 | 3452 | 2223 | 3399.1 | 825.27 | 0.0879 | 0.0879 | 199.6 | 3597 | 95.9 | 572 | 812.855 | 1229 | 8473656.7094 | 1.465e-09 | 0.82351
2563 | 2563 | 42.7167 | 1.7799 | 3452 | 2223 | 3398.9 | 825.355 | 0.0768 | 0.0768 | 199.7 | 3596 | 96 | 572 | 812.94 | 1229 | 8473656.7094 | 1.28e-09 | 0.78727
2564 | 2564 | 42.7333 | 1.7806 | 3452 | 2223 | 3399.1 | 825.44 | 0.0865 | 0.0865 | 199.7 | 3596 | 96 | 572 | 813.025 | 1229 | 8473656.7094 | 1.4417e-09 | 0.81911
2565 | 2565 | 42.75 | 1.7812 | 3452 | 2223 | 3399 | 825.526 | 0.0857 | 0.0857 | 199.9 | 3595 | 96 | 572 | 813.111 | 1229 | 8473656.7094 | 1.4283e-09 | 0.81658
2566 | 2566 | 42.7667 | 1.7819 | 3452 | 2223 | 3398.6 | 825.61 | 0.0807 | 0.0807 | 199.9 | 3596 | 96 | 572 | 813.195 | 1229 | 8473656.7094 | 1.345e-09 | 0.80038
2567 | 2567 | 42.7833 | 1.7826 | 3452 | 2223 | 3399.1 | 825.694 | 0.084 | 0.084 | 199.6 | 3595 | 96 | 572 | 813.279 | 1229 | 8473656.7094 | 1.4e-09 | 0.81114
2568 | 2568 | 42.8 | 1.7833 | 3452 | 2223 | 3398.9 | 825.778 | 0.0838 | 0.0838 | 199.7 | 3595 | 95.9 | 572 | 813.363 | 1229 | 8473656.7094 | 1.3967e-09 | 0.8105
2569 | 2569 | 42.8167 | 1.784 | 3452 | 2223 | 3399.1 | 825.861 | 0.0828 | 0.0828 | 199.9 | 3596 | 96.1 | 572 | 813.446 | 1229 | 8473656.7094 | 1.38e-09 | 0.80726
2570 | 2570 | 42.8333 | 1.7847 | 3452 | 2223 | 3399.1 | 825.945 | 0.0845 | 0.0845 | 199.7 | 3594 | 95.9 | 571 | 813.53 | 1229 | 8473656.7094 | 1.4083e-09 | 0.81275
2571 | 2571 | 42.85 | 1.7854 | 3452 | 2223 | 3399.3 | 826.029 | 0.0872 | 0.0872 | 199.7 | 3595 | 95.9 | 571 | 813.614 | 1229 | 8473656.7094 | 1.4533e-09 | 0.82132
2572 | 2572 | 42.8667 | 1.7861 | 3452 | 2223 | 3399.3 | 826.112 | 0.0833 | 0.0833 | 199.6 | 3594 | 96 | 571 | 813.697 | 1229 | 8473656.7094 | 1.3883e-09 | 0.80888
2573 | 2573 | 42.8833 | 1.7868 | 3452 | 2223 | 3399 | 826.195 | 0.0844 | 0.0844 | 199.5 | 3595 | 96.1 | 571 | 813.78 | 1229 | 8473656.7094 | 1.4067e-09 | 0.81243
2574 | 2574 | 42.9 | 1.7875 | 3452 | 2223 | 3398.6 | 826.277 | 0.0797 | 0.0797 | 199.7 | 3596 | 96 | 570 | 813.862 | 1229 | 8473656.7094 | 1.3283e-09 | 0.79706
2575 | 2575 | 42.9167 | 1.7882 | 3452 | 2223 | 3399.1 | 826.358 | 0.0788 | 0.0788 | 199.4 | 3594 | 96.1 | 569 | 813.943 | 1229 | 8473656.7094 | 1.3133e-09 | 0.79405
2576 | 2576 | 42.9333 | 1.7889 | 3452 | 2223 | 3398.5 | 826.438 | 0.0818 | 0.0818 | 199.5 | 3595 | 96 | 568 | 814.023 | 1229 | 8473656.7094 | 1.3633e-09 | 0.804
2577 | 2577 | 42.95 | 1.7896 | 3452 | 2223 | 3399 | 826.52 | 0.0811 | 0.0811 | 199.4 | 3595 | 96 | 567 | 814.105 | 1229 | 8473656.7094 | 1.3517e-09 | 0.8017
2578 | 2578 | 42.9667 | 1.7903 | 3452 | 2223 | 3398.7 | 826.601 | 0.0824 | 0.0824 | 199.2 | 3595 | 96 | 566 | 814.186 | 1229 | 8473656.7094 | 1.3733e-09 | 0.80596
2579 | 2579 | 42.9833 | 1.791 | 3452 | 2223 | 3399.1 | 826.682 | 0.0819 | 0.0819 | 199.5 | 3594 | 96 | 566 | 814.267 | 1229 | 8473656.7094 | 1.365e-09 | 0.80433
2580 | 2580 | 43 | 1.7917 | 3452 | 2223 | 3399 | 826.763 | 0.0799 | 0.0799 | 199.2 | 3594 | 96 | 566 | 814.348 | 1229 | 8473656.7094 | 1.3317e-09 | 0.79773
2581 | 2581 | 43.0167 | 1.7924 | 3452 | 2223 | 3399 | 826.844 | 0.0808 | 0.0808 | 198.6 | 3596 | 96 | 566 | 814.429 | 1229 | 8473656.7094 | 1.3467e-09 | 0.80071
2582 | 2582 | 43.0333 | 1.7931 | 3452 | 2223 | 3398.8 | 826.924 | 0.08 | 0.08 | 199.4 | 3595 | 96.1 | 567 | 814.509 | 1229 | 8473656.7094 | 1.3333e-09 | 0.79806
2583 | 2583 | 43.05 | 1.7937 | 3452 | 2223 | 3398.7 | 827.005 | 0.083 | 0.083 | 199.5 | 3594 | 96.1 | 567 | 814.59 | 1229 | 8473656.7094 | 1.3833e-09 | 0.80791
2584 | 2584 | 43.0667 | 1.7944 | 3452 | 2223 | 3398.9 | 827.086 | 0.0794 | 0.0794 | 199.5 | 3598 | 96 | 567 | 814.671 | 1229 | 8473656.7094 | 1.3233e-09 | 0.79606
2585 | 2585 | 43.0833 | 1.7951 | 3452 | 2223 | 3398.7 | 827.166 | 0.0794 | 0.0794 | 199.1 | 3595 | 96 | 567 | 814.751 | 1229 | 8473656.7094 | 1.3233e-09 | 0.79606
2586 | 2586 | 43.1 | 1.7958 | 3452 | 2223 | 3399 | 827.247 | 0.0802 | 0.0802 | 199.5 | 3596 | 96 | 567 | 814.832 | 1229 | 8473656.7094 | 1.3367e-09 | 0.79872
2587 | 2587 | 43.1167 | 1.7965 | 3452 | 2223 | 3399.2 | 827.327 | 0.0788 | 0.0788 | 199.3 | 3597 | 96.1 | 567 | 814.912 | 1229 | 8473656.7094 | 1.3133e-09 | 0.79405
2588 | 2588 | 43.1333 | 1.7972 | 3452 | 2223 | 3399.1 | 827.407 | 0.0785 | 0.0785 | 199.4 | 3597 | 96 | 567 | 814.992 | 1229 | 8473656.7094 | 1.3083e-09 | 0.79304
2589 | 2589 | 43.15 | 1.7979 | 3452 | 2223 | 3399.2 | 827.485 | 0.0768 | 0.0768 | 199.7 | 3598 | 96.1 | 567 | 815.07 | 1229 | 8473656.7094 | 1.28e-09 | 0.78727
2590 | 2590 | 43.1667 | 1.7986 | 3452 | 2223 | 3398.9 | 827.564 | 0.0762 | 0.0762 | 199.6 | 3598 | 96.1 | 567 | 815.149 | 1229 | 8473656.7094 | 1.27e-09 | 0.78522
2591 | 2591 | 43.1833 | 1.7993 | 3452 | 2223 | 3399 | 827.642 | 0.0804 | 0.0804 | 199.3 | 3598 | 96.1 | 567 | 815.227 | 1229 | 8473656.7094 | 1.34e-09 | 0.79939
2592 | 2592 | 43.2 | 1.8 | 3452 | 2223 | 3399.2 | 827.721 | 0.0803 | 0.0803 | 199.6 | 3594 | 96 | 567 | 815.306 | 1229 | 8473656.7094 | 1.3383e-09 | 0.79905
2593 | 2593 | 43.2167 | 1.8007 | 3452 | 2223 | 3398.9 | 827.8 | 0.0765 | 0.0765 | 199.7 | 3594 | 96.1 | 567 | 815.385 | 1229 | 8473656.7094 | 1.275e-09 | 0.78625
2594 | 2594 | 43.2333 | 1.8014 | 3452 | 2223 | 3398.9 | 827.878 | 0.0797 | 0.0797 | 199.8 | 3598 | 96.1 | 567 | 815.463 | 1229 | 8473656.7094 | 1.3283e-09 | 0.79706
2595 | 2595 | 43.25 | 1.8021 | 3452 | 2223 | 3398.9 | 827.956 | 0.08 | 0.08 | 199.5 | 3594 | 96 | 567 | 815.541 | 1229 | 8473656.7094 | 1.3333e-09 | 0.79806
2596 | 2596 | 43.2667 | 1.8028 | 3452 | 2223 | 3398.8 | 828.034 | 0.0804 | 0.0804 | 199.6 | 3594 | 95.9 | 567 | 815.619 | 1229 | 8473656.7094 | 1.34e-09 | 0.79939
2597 | 2597 | 43.2833 | 1.8035 | 3452 | 2223 | 3399 | 828.112 | 0.0807 | 0.0807 | 199.5 | 3595 | 96.1 | 567 | 815.697 | 1229 | 8473656.7094 | 1.345e-09 | 0.80038
2598 | 2598 | 43.3 | 1.8042 | 3452 | 2223 | 3399.2 | 828.19 | 0.0785 | 0.0785 | 199.6 | 3595 | 96 | 566 | 815.775 | 1229 | 8473656.7094 | 1.3083e-09 | 0.79304
2599 | 2599 | 43.3167 | 1.8049 | 3452 | 2223 | 3399 | 828.268 | 0.0795 | 0.0795 | 199.6 | 3595 | 96 | 566 | 815.853 | 1229 | 8473656.7094 | 1.325e-09 | 0.79639
2600 | 2600 | 43.3333 | 1.8056 | 3452 | 2223 | 3399.1 | 828.346 | 0.0769 | 0.0769 | 199.6 | 3598 | 96.1 | 566 | 815.931 | 1229 | 8473656.7094 | 1.2817e-09 | 0.78761
2601 | 2601 | 43.35 | 1.8062 | 3452 | 2223 | 3398.9 | 828.423 | 0.0781 | 0.0769 | 199.6 | 3596 | 96.1 | 566 | 816.008 | 1229 | 8473656.7094 | 1.3017e-09 | 0.79169
2602 | 2602 | 43.3667 | 1.8069 | 3452 | 2223 | 3399 | 828.5 | 0.0792 | 0.0792 | 199.8 | 3596 | 96.1 | 566 | 816.085 | 1229 | 8473656.7094 | 1.32e-09 | 0.79539
2603 | 2603 | 43.3833 | 1.8076 | 3452 | 2223 | 3399 | 828.578 | 0.0767 | 0.0767 | 199.5 | 3593 | 96 | 566 | 816.163 | 1229 | 8473656.7094 | 1.2783e-09 | 0.78693
2604 | 2604 | 43.4 | 1.8083 | 3452 | 2223 | 3399.2 | 828.654 | 0.0778 | 0.0778 | 199.1 | 3595 | 96 | 566 | 816.239 | 1229 | 8473656.7094 | 1.2967e-09 | 0.79067
2605 | 2605 | 43.4167 | 1.809 | 3452 | 2223 | 3398.8 | 828.73 | 0.0758 | 0.0758 | 199.2 | 3594 | 96.1 | 566 | 816.315 | 1229 | 8473656.7094 | 1.2633e-09 | 0.78384
2606 | 2606 | 43.4333 | 1.8097 | 3452 | 2223 | 3398.8 | 828.807 | 0.0766 | 0.0766 | 199.8 | 3596 | 96.1 | 566 | 816.392 | 1229 | 8473656.7094 | 1.2767e-09 | 0.78659
2607 | 2607 | 43.45 | 1.8104 | 3452 | 2223 | 3398.9 | 828.884 | 0.0785 | 0.0785 | 199.3 | 3595 | 96.1 | 566 | 816.469 | 1229 | 8473656.7094 | 1.3083e-09 | 0.79304
2608 | 2608 | 43.4667 | 1.8111 | 3452 | 2223 | 3398.9 | 828.962 | 0.0779 | 0.0779 | 199.5 | 3597 | 96.1 | 566 | 816.547 | 1229 | 8473656.7094 | 1.2983e-09 | 0.79101
2609 | 2609 | 43.4833 | 1.8118 | 3452 | 2223 | 3398.9 | 829.04 | 0.0768 | 0.0768 | 199.7 | 3597 | 96.1 | 566 | 816.625 | 1229 | 8473656.7094 | 1.28e-09 | 0.78727
2610 | 2610 | 43.5 | 1.8125 | 3452 | 2224 | 3398.9 | 829.117 | 0.075 | 0.075 | 199.5 | 3595 | 96.1 | 566 | 816.702 | 1228 | 8466761.9521 | 1.25e-09 | 0.78129
2611 | 2611 | 43.5167 | 1.8132 | 3452 | 2223 | 3399.1 | 829.195 | 0.0754 | 0.0754 | 199.6 | 3596 | 96 | 566 | 816.78 | 1229 | 8473656.7094 | 1.2567e-09 | 0.78246
2612 | 2612 | 43.5333 | 1.8139 | 3452 | 2223 | 3398.9 | 829.272 | 0.0766 | 0.0766 | 199.4 | 3596 | 96.1 | 566 | 816.857 | 1229 | 8473656.7094 | 1.2767e-09 | 0.78659
2613 | 2613 | 43.55 | 1.8146 | 3452 | 2223 | 3399.2 | 829.349 | 0.0782 | 0.0782 | 199.5 | 3594 | 96.1 | 566 | 816.934 | 1229 | 8473656.7094 | 1.3033e-09 | 0.79203
2614 | 2614 | 43.5667 | 1.8153 | 3452 | 2223 | 3398.9 | 829.427 | 0.0742 | 0.0742 | 199.5 | 3595 | 96 | 566 | 817.012 | 1229 | 8473656.7094 | 1.2367e-09 | 0.77829
2615 | 2615 | 43.5833 | 1.816 | 3452 | 2223 | 3398.9 | 829.504 | 0.077 | 0.077 | 199.3 | 3598 | 96.1 | 566 | 817.089 | 1229 | 8473656.7094 | 1.2833e-09 | 0.78796
2616 | 2616 | 43.6 | 1.8167 | 3452 | 2223 | 3398.9 | 829.581 | 0.0744 | 0.0744 | 199.4 | 3596 | 96 | 566 | 817.166 | 1229 | 8473656.7094 | 1.24e-09 | 0.77898
2617 | 2617 | 43.6167 | 1.8174 | 3452 | 2223 | 3398.8 | 829.658 | 0.0772 | 0.0771 | 199.4 | 3598 | 96 | 565 | 817.243 | 1229 | 8473656.7094 | 1.2867e-09 | 0.78864
2618 | 2618 | 43.6333 | 1.8181 | 3452 | 2223 | 3399.1 | 829.734 | 0.0735 | 0.0735 | 199.5 | 3597 | 96 | 565 | 817.319 | 1229 | 8473656.7094 | 1.225e-09 | 0.77583
2619 | 2619 | 43.65 | 1.8188 | 3452 | 2223 | 3398.9 | 829.811 | 0.0789 | 0.0789 | 199.6 | 3598 | 96 | 565 | 817.396 | 1229 | 8473656.7094 | 1.315e-09 | 0.79438
2620 | 2620 | 43.6667 | 1.8194 | 3452 | 2223 | 3399 | 829.886 | 0.0736 | 0.0736 | 199.6 | 3593 | 96 | 565 | 817.471 | 1229 | 8473656.7094 | 1.2267e-09 | 0.77618
2621 | 2621 | 43.6833 | 1.8201 | 3452 | 2223 | 3399 | 829.962 | 0.0748 | 0.0748 | 199.7 | 3597 | 96 | 565 | 817.547 | 1229 | 8473656.7094 | 1.2467e-09 | 0.78038
2622 | 2622 | 43.7 | 1.8208 | 3452 | 2223 | 3399.1 | 830.037 | 0.0755 | 0.0755 | 199.7 | 3595 | 96 | 565 | 817.622 | 1229 | 8473656.7094 | 1.2583e-09 | 0.78281
2623 | 2623 | 43.7167 | 1.8215 | 3452 | 2223 | 3399 | 830.112 | 0.0782 | 0.0782 | 199.6 | 3598 | 96 | 565 | 817.697 | 1229 | 8473656.7094 | 1.3033e-09 | 0.79203
2624 | 2624 | 43.7333 | 1.8222 | 3452 | 2223 | 3399 | 830.187 | 0.0736 | 0.0736 | 199.8 | 3597 | 96 | 565 | 817.772 | 1229 | 8473656.7094 | 1.2267e-09 | 0.77618
2625 | 2625 | 43.75 | 1.8229 | 3452 | 2223 | 3398.8 | 830.262 | 0.0757 | 0.0757 | 199.6 | 3597 | 96 | 565 | 817.847 | 1229 | 8473656.7094 | 1.2617e-09 | 0.7835
2626 | 2626 | 43.7667 | 1.8236 | 3452 | 2223 | 3398.7 | 830.337 | 0.076 | 0.076 | 199.6 | 3598 | 96 | 565 | 817.922 | 1229 | 8473656.7094 | 1.2667e-09 | 0.78453
2627 | 2627 | 43.7833 | 1.8243 | 3452 | 2223 | 3398.8 | 830.412 | 0.0746 | 0.0746 | 199.8 | 3597 | 96 | 565 | 817.997 | 1229 | 8473656.7094 | 1.2433e-09 | 0.77968
2628 | 2628 | 43.8 | 1.825 | 3452 | 2223 | 3398.9 | 830.487 | 0.074 | 0.074 | 199.6 | 3597 | 96 | 565 | 818.072 | 1229 | 8473656.7094 | 1.2333e-09 | 0.77759
2629 | 2629 | 43.8167 | 1.8257 | 3452 | 2223 | 3398.9 | 830.561 | 0.0784 | 0.0784 | 199.7 | 3596 | 96.1 | 565 | 818.146 | 1229 | 8473656.7094 | 1.3067e-09 | 0.7927
2630 | 2630 | 43.8333 | 1.8264 | 3452 | 2223 | 3399 | 830.636 | 0.074 | 0.074 | 199.8 | 3595 | 96.1 | 565 | 818.221 | 1229 | 8473656.7094 | 1.2333e-09 | 0.77759
2631 | 2631 | 43.85 | 1.8271 | 3452 | 2224 | 3398.8 | 830.709 | 0.0733 | 0.0733 | 199.8 | 3596 | 96 | 565 | 818.294 | 1228 | 8466761.9521 | 1.2217e-09 | 0.77534
2632 | 2632 | 43.8667 | 1.8278 | 3452 | 2223 | 3398.8 | 830.784 | 0.0738 | 0.0738 | 199.7 | 3596 | 96.1 | 565 | 818.369 | 1229 | 8473656.7094 | 1.23e-09 | 0.77688
2633 | 2633 | 43.8833 | 1.8285 | 3452 | 2223 | 3398.8 | 830.857 | 0.0718 | 0.0718 | 199.6 | 3594 | 96 | 565 | 818.442 | 1229 | 8473656.7094 | 1.1967e-09 | 0.7698
2634 | 2634 | 43.9 | 1.8292 | 3452 | 2224 | 3398.8 | 830.931 | 0.0745 | 0.0745 | 199.7 | 3597 | 96 | 565 | 818.516 | 1228 | 8466761.9521 | 1.2417e-09 | 0.77955
2635 | 2635 | 43.9167 | 1.8299 | 3452 | 2223 | 3399.1 | 831.004 | 0.0771 | 0.0771 | 199.5 | 3594 | 96.1 | 565 | 818.589 | 1229 | 8473656.7094 | 1.285e-09 | 0.7883
2636 | 2636 | 43.9333 | 1.8306 | 3452 | 2223 | 3398.8 | 831.077 | 0.0719 | 0.0719 | 199.7 | 3593 | 96 | 565 | 818.662 | 1229 | 8473656.7094 | 1.1983e-09 | 0.77016
2637 | 2637 | 43.95 | 1.8313 | 3452 | 2223 | 3398.8 | 831.15 | 0.0703 | 0.0703 | 199.6 | 3595 | 96.1 | 565 | 818.735 | 1229 | 8473656.7094 | 1.1717e-09 | 0.7644
2638 | 2638 | 43.9667 | 1.8319 | 3452 | 2223 | 3399 | 831.223 | 0.0741 | 0.0741 | 199.7 | 3597 | 96 | 565 | 818.808 | 1229 | 8473656.7094 | 1.235e-09 | 0.77794
2639 | 2639 | 43.9833 | 1.8326 | 3452 | 2224 | 3398.7 | 831.296 | 0.07 | 0.07 | 199.5 | 3596 | 96 | 565 | 818.881 | 1228 | 8466761.9521 | 1.1667e-09 | 0.76352
2640 | 2640 | 44 | 1.8333 | 3452 | 2223 | 3399 | 831.368 | 0.0735 | 0.0735 | 199.3 | 3595 | 96 | 565 | 818.953 | 1229 | 8473656.7094 | 1.225e-09 | 0.77583
2641 | 2641 | 44.0167 | 1.834 | 3452 | 2223 | 3399 | 831.44 | 0.0684 | 0.0684 | 199.5 | 3594 | 96.1 | 565 | 819.025 | 1229 | 8473656.7094 | 1.14e-09 | 0.75745
2642 | 2642 | 44.0333 | 1.8347 | 3452 | 2223 | 3399.1 | 831.512 | 0.074 | 0.074 | 199.7 | 3597 | 96 | 565 | 819.097 | 1229 | 8473656.7094 | 1.2333e-09 | 0.77759
2643 | 2643 | 44.05 | 1.8354 | 3452 | 2223 | 3398.8 | 831.585 | 0.0741 | 0.0741 | 199.5 | 3594 | 95.9 | 566 | 819.17 | 1229 | 8473656.7094 | 1.235e-09 | 0.77794
2644 | 2644 | 44.0667 | 1.8361 | 3452 | 2223 | 3399 | 831.657 | 0.073 | 0.073 | 199.4 | 3597 | 96 | 565 | 819.242 | 1229 | 8473656.7094 | 1.2167e-09 | 0.77407
2645 | 2645 | 44.0833 | 1.8368 | 3452 | 2223 | 3399 | 831.729 | 0.073 | 0.073 | 199.2 | 3594 | 96 | 566 | 819.314 | 1229 | 8473656.7094 | 1.2167e-09 | 0.77407
2646 | 2646 | 44.1 | 1.8375 | 3452 | 2223 | 3398.9 | 831.801 | 0.0699 | 0.0699 | 199.6 | 3597 | 96 | 566 | 819.386 | 1229 | 8473656.7094 | 1.165e-09 | 0.76295
2647 | 2647 | 44.1167 | 1.8382 | 3452 | 2223 | 3399 | 831.873 | 0.0722 | 0.0722 | 199.5 | 3593 | 96 | 566 | 819.458 | 1229 | 8473656.7094 | 1.2033e-09 | 0.77123
2648 | 2648 | 44.1333 | 1.8389 | 3452 | 2223 | 3398.8 | 831.945 | 0.0721 | 0.0721 | 199.5 | 3594 | 96 | 566 | 819.53 | 1229 | 8473656.7094 | 1.2017e-09 | 0.77087
2649 | 2649 | 44.15 | 1.8396 | 3452 | 2223 | 3398.9 | 832.017 | 0.0714 | 0.0714 | 199.6 | 3597 | 96 | 566 | 819.602 | 1229 | 8473656.7094 | 1.19e-09 | 0.76837
2650 | 2650 | 44.1667 | 1.8403 | 3452 | 2223 | 3399.2 | 832.089 | 0.0703 | 0.0703 | 199.5 | 3597 | 96 | 566 | 819.674 | 1229 | 8473656.7094 | 1.1717e-09 | 0.7644
2651 | 2651 | 44.1833 | 1.841 | 3452 | 2223 | 3399.1 | 832.161 | 0.075 | 0.075 | 199.4 | 3597 | 96.1 | 566 | 819.746 | 1229 | 8473656.7094 | 1.25e-09 | 0.78107
2652 | 2652 | 44.2 | 1.8417 | 3452 | 2223 | 3398.8 | 832.232 | 0.0727 | 0.0727 | 199.4 | 3597 | 96 | 566 | 819.817 | 1229 | 8473656.7094 | 1.2117e-09 | 0.77301
2653 | 2653 | 44.2167 | 1.8424 | 3452 | 2223 | 3398.8 | 832.303 | 0.0685 | 0.0685 | 199.5 | 3594 | 96 | 566 | 819.888 | 1229 | 8473656.7094 | 1.1417e-09 | 0.75782
2654 | 2654 | 44.2333 | 1.8431 | 3452 | 2223 | 3398.9 | 832.374 | 0.0718 | 0.0718 | 199.5 | 3597 | 96 | 566 | 819.959 | 1229 | 8473656.7094 | 1.1967e-09 | 0.7698
2655 | 2655 | 44.25 | 1.8438 | 3452 | 2223 | 3399 | 832.445 | 0.0711 | 0.0711 | 199.7 | 3597 | 95.9 | 566 | 820.03 | 1229 | 8473656.7094 | 1.185e-09 | 0.76729
2656 | 2656 | 44.2667 | 1.8444 | 3452 | 2223 | 3399 | 832.515 | 0.0688 | 0.0688 | 199.6 | 3596 | 96 | 566 | 820.1 | 1229 | 8473656.7094 | 1.1467e-09 | 0.75893
2657 | 2657 | 44.2833 | 1.8451 | 3452 | 2223 | 3399.1 | 832.585 | 0.0712 | 0.0712 | 199.3 | 3597 | 96 | 567 | 820.17 | 1229 | 8473656.7094 | 1.1867e-09 | 0.76765
2658 | 2658 | 44.3 | 1.8458 | 3452 | 2223 | 3399 | 832.655 | 0.0727 | 0.0727 | 199.7 | 3597 | 96.1 | 567 | 820.24 | 1229 | 8473656.7094 | 1.2117e-09 | 0.77301
2659 | 2659 | 44.3167 | 1.8465 | 3452 | 2223 | 3399 | 832.725 | 0.0685 | 0.0685 | 199.5 | 3597 | 96 | 567 | 820.31 | 1229 | 8473656.7094 | 1.1417e-09 | 0.75782
2660 | 2660 | 44.3333 | 1.8472 | 3452 | 2223 | 3399.1 | 832.794 | 0.0711 | 0.0711 | 199.6 | 3597 | 96.1 | 567 | 820.379 | 1229 | 8473656.7094 | 1.185e-09 | 0.76729
2661 | 2661 | 44.35 | 1.8479 | 3452 | 2223 | 3399 | 832.864 | 0.0684 | 0.0684 | 199.6 | 3595 | 96 | 567 | 820.449 | 1229 | 8473656.7094 | 1.14e-09 | 0.75745
2662 | 2662 | 44.3667 | 1.8486 | 3452 | 2223 | 3398.9 | 832.934 | 0.0701 | 0.0701 | 199.6 | 3595 | 96 | 567 | 820.519 | 1229 | 8473656.7094 | 1.1683e-09 | 0.76368
2663 | 2663 | 44.3833 | 1.8493 | 3452 | 2223 | 3399.2 | 833.004 | 0.0698 | 0.0698 | 199.3 | 3594 | 96 | 567 | 820.589 | 1229 | 8473656.7094 | 1.1633e-09 | 0.76259
2664 | 2664 | 44.4 | 1.85 | 3452 | 2223 | 3398.9 | 833.073 | 0.0697 | 0.0697 | 199.3 | 3597 | 96.1 | 567 | 820.658 | 1229 | 8473656.7094 | 1.1617e-09 | 0.76222
2665 | 2665 | 44.4167 | 1.8507 | 3452 | 2223 | 3398.9 | 833.143 | 0.0717 | 0.0717 | 199.2 | 3595 | 96 | 568 | 820.728 | 1229 | 8473656.7094 | 1.195e-09 | 0.76945
2666 | 2666 | 44.4333 | 1.8514 | 3452 | 2223 | 3399 | 833.213 | 0.0719 | 0.0718 | 199.7 | 3597 | 96 | 568 | 820.798 | 1229 | 8473656.7094 | 1.1983e-09 | 0.77016
2667 | 2667 | 44.45 | 1.8521 | 3452 | 2223 | 3399.1 | 833.283 | 0.0677 | 0.0677 | 199.6 | 3594 | 96 | 568 | 820.868 | 1229 | 8473656.7094 | 1.1283e-09 | 0.75486
2668 | 2668 | 44.4667 | 1.8528 | 3452 | 2223 | 3399.2 | 833.352 | 0.07 | 0.07 | 199.7 | 3595 | 96 | 568 | 820.937 | 1229 | 8473656.7094 | 1.1667e-09 | 0.76332
2669 | 2669 | 44.4833 | 1.8535 | 3452 | 2223 | 3399.1 | 833.421 | 0.0706 | 0.0706 | 199.9 | 3596 | 96 | 568 | 821.006 | 1229 | 8473656.7094 | 1.1767e-09 | 0.76549
2670 | 2670 | 44.5 | 1.8542 | 3452 | 2223 | 3399 | 833.49 | 0.0679 | 0.07 | 199.6 | 3595 | 96 | 568 | 821.075 | 1229 | 8473656.7094 | 1.1317e-09 | 0.7556
2671 | 2671 | 44.5167 | 1.8549 | 3452 | 2223 | 3399.1 | 833.559 | 0.0643 | 0.0643 | 199.8 | 3594 | 96 | 569 | 821.144 | 1229 | 8473656.7094 | 1.0717e-09 | 0.74201
2672 | 2672 | 44.5333 | 1.8556 | 3452 | 2223 | 3399.1 | 833.627 | 0.0698 | 0.0698 | 199.6 | 3594 | 96 | 569 | 821.212 | 1229 | 8473656.7094 | 1.1633e-09 | 0.76259
2673 | 2673 | 44.55 | 1.8562 | 3452 | 2223 | 3399.3 | 833.696 | 0.07 | 0.07 | 199.7 | 3593 | 96.1 | 569 | 821.281 | 1229 | 8473656.7094 | 1.1667e-09 | 0.76332
2674 | 2674 | 44.5667 | 1.8569 | 3452 | 2223 | 3399.1 | 833.764 | 0.0688 | 0.0688 | 199.6 | 3593 | 96 | 569 | 821.349 | 1229 | 8473656.7094 | 1.1467e-09 | 0.75893
2675 | 2675 | 44.5833 | 1.8576 | 3452 | 2223 | 3399.1 | 833.832 | 0.067 | 0.067 | 199.7 | 3595 | 95.9 | 569 | 821.417 | 1229 | 8473656.7094 | 1.1167e-09 | 0.75225
2676 | 2676 | 44.6 | 1.8583 | 3452 | 2223 | 3398.9 | 833.899 | 0.0677 | 0.0677 | 199.8 | 3593 | 96 | 570 | 821.484 | 1229 | 8473656.7094 | 1.1283e-09 | 0.75486
2677 | 2677 | 44.6167 | 1.859 | 3452 | 2223 | 3399.1 | 833.967 | 0.0679 | 0.0679 | 199.6 | 3594 | 96 | 570 | 821.552 | 1229 | 8473656.7094 | 1.1317e-09 | 0.7556
2678 | 2678 | 44.6333 | 1.8597 | 3452 | 2223 | 3398.9 | 834.035 | 0.0679 | 0.0679 | 199.6 | 3593 | 96 | 570 | 821.62 | 1229 | 8473656.7094 | 1.1317e-09 | 0.7556
2679 | 2679 | 44.65 | 1.8604 | 3452 | 2223 | 3398.4 | 834.102 | 0.0627 | 0.0627 | 199.6 | 3594 | 95.9 | 570 | 821.687 | 1229 | 8473656.7094 | 1.045e-09 | 0.7358
2680 | 2680 | 44.6667 | 1.8611 | 3452 | 2223 | 3398.7 | 834.169 | 0.0665 | 0.0665 | 199.5 | 3595 | 96 | 570 | 821.754 | 1229 | 8473656.7094 | 1.1083e-09 | 0.75038
2681 | 2681 | 44.6833 | 1.8618 | 3452 | 2223 | 3399.1 | 834.236 | 0.0676 | 0.0676 | 199.6 | 3593 | 96 | 570 | 821.821 | 1229 | 8473656.7094 | 1.1267e-09 | 0.75449
2682 | 2682 | 44.7 | 1.8625 | 3452 | 2223 | 3399.1 | 834.303 | 0.0677 | 0.0677 | 199.6 | 3595 | 96 | 571 | 821.888 | 1229 | 8473656.7094 | 1.1283e-09 | 0.75486
2683 | 2683 | 44.7167 | 1.8632 | 3452 | 2223 | 3399.1 | 834.37 | 0.0716 | 0.0716 | 199.4 | 3594 | 96 | 571 | 821.955 | 1229 | 8473656.7094 | 1.1933e-09 | 0.76909
2684 | 2684 | 44.7333 | 1.8639 | 3452 | 2223 | 3398.8 | 834.436 | 0.0681 | 0.0681 | 199.1 | 3595 | 96 | 571 | 822.021 | 1229 | 8473656.7094 | 1.135e-09 | 0.75635
2685 | 2685 | 44.75 | 1.8646 | 3452 | 2223 | 3399.3 | 834.503 | 0.0674 | 0.0674 | 199.5 | 3595 | 96 | 571 | 822.088 | 1229 | 8473656.7094 | 1.1233e-09 | 0.75375
2686 | 2686 | 44.7667 | 1.8653 | 3452 | 2223 | 3399.3 | 834.57 | 0.0711 | 0.0711 | 199.6 | 3594 | 96 | 571 | 822.155 | 1229 | 8473656.7094 | 1.185e-09 | 0.76729
2687 | 2687 | 44.7833 | 1.866 | 3452 | 2223 | 3399 | 834.637 | 0.0672 | 0.0672 | 199.6 | 3596 | 96.1 | 571 | 822.222 | 1229 | 8473656.7094 | 1.12e-09 | 0.753
2688 | 2688 | 44.8 | 1.8667 | 3452 | 2223 | 3398.7 | 834.703 | 0.0629 | 0.0629 | 199.6 | 3593 | 96.1 | 572 | 822.288 | 1229 | 8473656.7094 | 1.0483e-09 | 0.73658
2689 | 2689 | 44.8167 | 1.8674 | 3452 | 2223 | 3399.2 | 834.771 | 0.0711 | 0.0711 | 199.7 | 3596 | 96 | 572 | 822.356 | 1229 | 8473656.7094 | 1.185e-09 | 0.76729
2690 | 2690 | 44.8333 | 1.8681 | 3452 | 2223 | 3398.8 | 834.838 | 0.0667 | 0.0667 | 199.6 | 3596 | 95.9 | 572 | 822.423 | 1229 | 8473656.7094 | 1.1117e-09 | 0.75113
2691 | 2691 | 44.85 | 1.8687 | 3452 | 2223 | 3398.8 | 834.905 | 0.0658 | 0.0658 | 199.5 | 3595 | 96 | 572 | 822.49 | 1229 | 8473656.7094 | 1.0967e-09 | 0.74773
2692 | 2692 | 44.8667 | 1.8694 | 3452 | 2223 | 3399.1 | 834.971 | 0.0701 | 0.0701 | 199.6 | 3596 | 95.8 | 572 | 822.556 | 1229 | 8473656.7094 | 1.1683e-09 | 0.76368
2693 | 2693 | 44.8833 | 1.8701 | 3452 | 2223 | 3398.8 | 835.038 | 0.0636 | 0.0636 | 199.6 | 3596 | 96 | 572 | 822.623 | 1229 | 8473656.7094 | 1.06e-09 | 0.73931
2694 | 2694 | 44.9 | 1.8708 | 3452 | 2223 | 3398.8 | 835.104 | 0.0636 | 0.0636 | 199.6 | 3592 | 95.9 | 573 | 822.689 | 1229 | 8473656.7094 | 1.06e-09 | 0.73931
2695 | 2695 | 44.9167 | 1.8715 | 3452 | 2223 | 3398.9 | 835.17 | 0.0687 | 0.0687 | 199.7 | 3595 | 95.9 | 573 | 822.755 | 1229 | 8473656.7094 | 1.145e-09 | 0.75856
2696 | 2696 | 44.9333 | 1.8722 | 3452 | 2223 | 3398.9 | 835.236 | 0.065 | 0.065 | 199.7 | 3596 | 96 | 573 | 822.821 | 1229 | 8473656.7094 | 1.0833e-09 | 0.74469
2697 | 2697 | 44.95 | 1.8729 | 3452 | 2223 | 3398.6 | 835.302 | 0.0624 | 0.0624 | 199.5 | 3593 | 96 | 573 | 822.887 | 1229 | 8473656.7094 | 1.04e-09 | 0.73463
2698 | 2698 | 44.9667 | 1.8736 | 3452 | 2223 | 3399.4 | 835.368 | 0.0695 | 0.0695 | 199.5 | 3593 | 95.9 | 573 | 822.953 | 1229 | 8473656.7094 | 1.1583e-09 | 0.76149
2699 | 2699 | 44.9833 | 1.8743 | 3452 | 2223 | 3398.8 | 835.434 | 0.064 | 0.064 | 199.5 | 3594 | 96.1 | 573 | 823.019 | 1229 | 8473656.7094 | 1.0667e-09 | 0.74085
2700 | 2700 | 45 | 1.875 | 3452 | 2223 | 3398.9 | 835.499 | 0.0671 | 0.0671 | 199.7 | 3594 | 96 | 573 | 823.084 | 1229 | 8473656.7094 | 1.1183e-09 | 0.75263
2701 | 2701 | 45.0167 | 1.8757 | 3452 | 2223 | 3399 | 835.564 | 0.0662 | 0.0662 | 199.7 | 3596 | 96 | 573 | 823.149 | 1229 | 8473656.7094 | 1.1033e-09 | 0.74925
2702 | 2702 | 45.0333 | 1.8764 | 3452 | 2223 | 3399 | 835.629 | 0.0648 | 0.0648 | 199.7 | 3596 | 95.9 | 573 | 823.214 | 1229 | 8473656.7094 | 1.08e-09 | 0.74393
2703 | 2703 | 45.05 | 1.8771 | 3452 | 2222 | 3399 | 835.694 | 0.0651 | 0.0651 | 199.6 | 3596 | 95.9 | 574 | 823.279 | 1230 | 8480551.4667 | 1.085e-09 | 0.74487
2704 | 2704 | 45.0667 | 1.8778 | 3452 | 2223 | 3399.3 | 835.759 | 0.0693 | 0.0693 | 199.6 | 3593 | 95.9 | 574 | 823.344 | 1229 | 8473656.7094 | 1.155e-09 | 0.76076
2705 | 2705 | 45.0833 | 1.8785 | 3452 | 2223 | 3398.9 | 835.824 | 0.0655 | 0.0655 | 199.6 | 3593 | 95.9 | 574 | 823.409 | 1229 | 8473656.7094 | 1.0917e-09 | 0.74659
2706 | 2706 | 45.1 | 1.8792 | 3452 | 2223 | 3399.3 | 835.889 | 0.0653 | 0.0653 | 199 | 3593 | 96.1 | 574 | 823.474 | 1229 | 8473656.7094 | 1.0883e-09 | 0.74583
2707 | 2707 | 45.1167 | 1.8799 | 3452 | 2223 | 3399 | 835.954 | 0.0652 | 0.0652 | 199.7 | 3596 | 96 | 574 | 823.539 | 1229 | 8473656.7094 | 1.0867e-09 | 0.74545
2708 | 2708 | 45.1333 | 1.8806 | 3452 | 2223 | 3398.8 | 836.018 | 0.0605 | 0.0605 | 199.4 | 3593 | 96 | 573 | 823.603 | 1229 | 8473656.7094 | 1.0083e-09 | 0.72709
2709 | 2709 | 45.15 | 1.8813 | 3452 | 2223 | 3398.9 | 836.083 | 0.0667 | 0.0667 | 199.4 | 3596 | 96 | 573 | 823.668 | 1229 | 8473656.7094 | 1.1117e-09 | 0.75113
2710 | 2710 | 45.1667 | 1.8819 | 3452 | 2223 | 3399 | 836.148 | 0.065 | 0.065 | 199.5 | 3593 | 95.9 | 574 | 823.733 | 1229 | 8473656.7094 | 1.0833e-09 | 0.74469
2711 | 2711 | 45.1833 | 1.8826 | 3452 | 2223 | 3399.3 | 836.213 | 0.0694 | 0.0694 | 199.5 | 3593 | 96 | 573 | 823.798 | 1229 | 8473656.7094 | 1.1567e-09 | 0.76113
2712 | 2712 | 45.2 | 1.8833 | 3452 | 2223 | 3399.1 | 836.278 | 0.0636 | 0.0636 | 199.6 | 3593 | 95.9 | 573 | 823.863 | 1229 | 8473656.7094 | 1.06e-09 | 0.73931
2713 | 2713 | 45.2167 | 1.884 | 3452 | 2223 | 3398.9 | 836.343 | 0.0637 | 0.0637 | 199.4 | 3593 | 96 | 573 | 823.928 | 1229 | 8473656.7094 | 1.0617e-09 | 0.73969
2714 | 2714 | 45.2333 | 1.8847 | 3452 | 2223 | 3399.1 | 836.406 | 0.0632 | 0.0631 | 199.5 | 3595 | 95.9 | 573 | 823.991 | 1229 | 8473656.7094 | 1.0533e-09 | 0.73775
2715 | 2715 | 45.25 | 1.8854 | 3452 | 2223 | 3399.1 | 836.471 | 0.0668 | 0.0668 | 199.5 | 3595 | 96 | 573 | 824.056 | 1229 | 8473656.7094 | 1.1133e-09 | 0.7515
2716 | 2716 | 45.2667 | 1.8861 | 3452 | 2223 | 3399.2 | 836.535 | 0.0686 | 0.0686 | 199.2 | 3592 | 96 | 573 | 824.12 | 1229 | 8473656.7094 | 1.1433e-09 | 0.75819
2717 | 2717 | 45.2833 | 1.8868 | 3452 | 2223 | 3398.9 | 836.599 | 0.0646 | 0.0646 | 199.4 | 3594 | 96 | 573 | 824.184 | 1229 | 8473656.7094 | 1.0767e-09 | 0.74316
2718 | 2718 | 45.3 | 1.8875 | 3452 | 2223 | 3398.8 | 836.663 | 0.062 | 0.062 | 199.3 | 3596 | 95.9 | 573 | 824.248 | 1229 | 8473656.7094 | 1.0333e-09 | 0.73305
2719 | 2719 | 45.3167 | 1.8882 | 3452 | 2223 | 3399 | 836.726 | 0.0609 | 0.0609 | 199.4 | 3595 | 95.9 | 572 | 824.311 | 1229 | 8473656.7094 | 1.015e-09 | 0.72869
2720 | 2720 | 45.3333 | 1.8889 | 3452 | 2223 | 3398.9 | 836.788 | 0.0615 | 0.0615 | 199.5 | 3595 | 96 | 571 | 824.373 | 1229 | 8473656.7094 | 1.025e-09 | 0.73108
2721 | 2721 | 45.35 | 1.8896 | 3452 | 2223 | 3398.8 | 836.85 | 0.0612 | 0.0612 | 199.3 | 3592 | 96 | 570 | 824.435 | 1229 | 8473656.7094 | 1.02e-09 | 0.72989
2722 | 2722 | 45.3667 | 1.8903 | 3452 | 2222 | 3399 | 836.912 | 0.0619 | 0.0619 | 199.7 | 3595 | 96 | 570 | 824.497 | 1230 | 8480551.4667 | 1.0317e-09 | 0.73246
2723 | 2723 | 45.3833 | 1.891 | 3452 | 2223 | 3399 | 836.974 | 0.0644 | 0.0644 | 199.7 | 3594 | 96 | 570 | 824.559 | 1229 | 8473656.7094 | 1.0733e-09 | 0.74239
2724 | 2724 | 45.4 | 1.8917 | 3452 | 2223 | 3398.9 | 837.037 | 0.0631 | 0.0631 | 199.5 | 3595 | 96 | 571 | 824.622 | 1229 | 8473656.7094 | 1.0517e-09 | 0.73736
2725 | 2725 | 45.4167 | 1.8924 | 3452 | 2223 | 3398.9 | 837.1 | 0.0633 | 0.0633 | 199.6 | 3595 | 96 | 571 | 824.685 | 1229 | 8473656.7094 | 1.055e-09 | 0.73814
2726 | 2726 | 45.4333 | 1.8931 | 3452 | 2223 | 3398.9 | 837.162 | 0.0638 | 0.0638 | 199.3 | 3595 | 96 | 572 | 824.747 | 1229 | 8473656.7094 | 1.0633e-09 | 0.74008
2727 | 2727 | 45.45 | 1.8938 | 3452 | 2223 | 3398.9 | 837.225 | 0.0619 | 0.0619 | 200 | 3595 | 96.1 | 572 | 824.81 | 1229 | 8473656.7094 | 1.0317e-09 | 0.73266
2728 | 2728 | 45.4667 | 1.8944 | 3452 | 2223 | 3398.8 | 837.287 | 0.0604 | 0.0604 | 199.6 | 3592 | 96 | 573 | 824.872 | 1229 | 8473656.7094 | 1.0067e-09 | 0.72669
2729 | 2729 | 45.4833 | 1.8951 | 3452 | 2222 | 3398.8 | 837.349 | 0.0633 | 0.0633 | 199.9 | 3593 | 95.9 | 573 | 824.934 | 1230 | 8480551.4667 | 1.055e-09 | 0.73794
2730 | 2730 | 45.5 | 1.8958 | 3452 | 2223 | 3398.8 | 837.409 | 0.0597 | 0.0597 | 199.8 | 3593 | 96 | 573 | 824.994 | 1229 | 8473656.7094 | 9.95e-10 | 0.72387
2731 | 2731 | 45.5167 | 1.8965 | 3452 | 2222 | 3398.8 | 837.471 | 0.0605 | 0.0605 | 199.9 | 3593 | 96 | 574 | 825.056 | 1230 | 8480551.4667 | 1.0083e-09 | 0.7269
2732 | 2732 | 45.5333 | 1.8972 | 3452 | 2222 | 3399 | 837.531 | 0.064 | 0.064 | 199.8 | 3591 | 95.9 | 574 | 825.116 | 1230 | 8480551.4667 | 1.0667e-09 | 0.74065
2733 | 2733 | 45.55 | 1.8979 | 3452 | 2222 | 3398.8 | 837.593 | 0.0607 | 0.0607 | 199.7 | 3595 | 96 | 574 | 825.178 | 1230 | 8480551.4667 | 1.0117e-09 | 0.7277
2734 | 2734 | 45.5667 | 1.8986 | 3452 | 2223 | 3398.8 | 837.653 | 0.0578 | 0.0578 | 199.8 | 3593 | 96 | 574 | 825.238 | 1229 | 8473656.7094 | 9.6333e-10 | 0.71611
2735 | 2735 | 45.5833 | 1.8993 | 3452 | 2222 | 3399 | 837.714 | 0.0599 | 0.0599 | 199.7 | 3592 | 96 | 574 | 825.299 | 1230 | 8480551.4667 | 9.9833e-10 | 0.72448
2736 | 2736 | 45.6 | 1.9 | 3452 | 2223 | 3399 | 837.774 | 0.0606 | 0.0606 | 199.7 | 3594 | 96 | 574 | 825.359 | 1229 | 8473656.7094 | 1.01e-09 | 0.72749
2737 | 2737 | 45.6167 | 1.9007 | 3452 | 2222 | 3398.9 | 837.834 | 0.0593 | 0.0593 | 199.7 | 3593 | 96.1 | 574 | 825.419 | 1230 | 8480551.4667 | 9.8833e-10 | 0.72206
2738 | 2738 | 45.6333 | 1.9014 | 3452 | 2222 | 3399 | 837.893 | 0.0575 | 0.0575 | 199.6 | 3594 | 96 | 574 | 825.478 | 1230 | 8480551.4667 | 9.5833e-10 | 0.71468
2739 | 2739 | 45.65 | 1.9021 | 3452 | 2222 | 3398.8 | 837.951 | 0.0572 | 0.0572 | 199.6 | 3592 | 96 | 574 | 825.536 | 1230 | 8480551.4667 | 9.5333e-10 | 0.71343
2740 | 2740 | 45.6667 | 1.9028 | 3452 | 2223 | 3399 | 838.01 | 0.0606 | 0.0606 | 199.8 | 3592 | 96 | 574 | 825.595 | 1229 | 8473656.7094 | 1.01e-09 | 0.72749
2741 | 2741 | 45.6833 | 1.9035 | 3452 | 2223 | 3398.8 | 838.068 | 0.058 | 0.058 | 199.6 | 3593 | 95.9 | 574 | 825.653 | 1229 | 8473656.7094 | 9.6667e-10 | 0.71694
2742 | 2742 | 45.7 | 1.9042 | 3452 | 2223 | 3398.9 | 838.126 | 0.0607 | 0.0607 | 199.1 | 3593 | 95.9 | 574 | 825.711 | 1229 | 8473656.7094 | 1.0117e-09 | 0.72789
2743 | 2743 | 45.7167 | 1.9049 | 3452 | 2223 | 3399 | 838.184 | 0.0605 | 0.0605 | 199.4 | 3593 | 95.9 | 574 | 825.769 | 1229 | 8473656.7094 | 1.0083e-09 | 0.72709
2744 | 2744 | 45.7333 | 1.9056 | 3452 | 2223 | 3398.7 | 838.242 | 0.0606 | 0.0606 | 199.4 | 3593 | 95.9 | 574 | 825.827 | 1229 | 8473656.7094 | 1.01e-09 | 0.72749
2745 | 2745 | 45.75 | 1.9062 | 3452 | 2222 | 3399.2 | 838.3 | 0.0599 | 0.0599 | 199.6 | 3593 | 96 | 574 | 825.885 | 1230 | 8480551.4667 | 9.9833e-10 | 0.72448
2746 | 2746 | 45.7667 | 1.9069 | 3452 | 2222 | 3398.9 | 838.357 | 0.0587 | 0.0587 | 199.5 | 3593 | 95.9 | 574 | 825.942 | 1230 | 8480551.4667 | 9.7833e-10 | 0.71961
2747 | 2747 | 45.7833 | 1.9076 | 3452 | 2222 | 3399 | 838.415 | 0.0595 | 0.0595 | 199.6 | 3595 | 96 | 574 | 826 | 1230 | 8480551.4667 | 9.9167e-10 | 0.72287
2748 | 2748 | 45.8 | 1.9083 | 3452 | 2222 | 3399 | 838.474 | 0.0593 | 0.0593 | 199.4 | 3594 | 96 | 574 | 826.059 | 1230 | 8480551.4667 | 9.8833e-10 | 0.72206
2749 | 2749 | 45.8167 | 1.909 | 3452 | 2222 | 3398.8 | 838.533 | 0.058 | 0.058 | 199.4 | 3595 | 96 | 574 | 826.118 | 1230 | 8480551.4667 | 9.6667e-10 | 0.71674
2750 | 2750 | 45.8333 | 1.9097 | 3452 | 2226 | 3398.9 | 838.591 | 0.0579 | 0.0579 | 199.5 | 3596 | 96 | 574 | 826.176 | 1226 | 8452972.4375 | 9.65e-10 | 0.71711
2751 | 2751 | 45.85 | 1.9104 | 3452 | 2223 | 3398.7 | 838.648 | 0.0586 | 0.0586 | 199.6 | 3594 | 96 | 574 | 826.233 | 1229 | 8473656.7094 | 9.7667e-10 | 0.7194
2752 | 2752 | 45.8667 | 1.9111 | 3452 | 2226 | 3399 | 838.707 | 0.0581 | 0.0581 | 199.6 | 3595 | 95.9 | 574 | 826.292 | 1226 | 8452972.4375 | 9.6833e-10 | 0.71793
2753 | 2753 | 45.8833 | 1.9118 | 3452 | 2227 | 3398.8 | 838.765 | 0.0548 | 0.0548 | 199.7 | 3595 | 95.9 | 574 | 826.35 | 1225 | 8446077.6803 | 9.1333e-10 | 0.70427
2754 | 2754 | 45.9 | 1.9125 | 3452 | 2227 | 3398.9 | 838.824 | 0.0587 | 0.0587 | 199.7 | 3595 | 96 | 574 | 826.409 | 1225 | 8446077.6803 | 9.7833e-10 | 0.72059
2755 | 2755 | 45.9167 | 1.9132 | 3452 | 2226 | 3398.9 | 838.882 | 0.0577 | 0.0577 | 199.8 | 3594 | 96 | 574 | 826.467 | 1226 | 8452972.4375 | 9.6167e-10 | 0.71628
2756 | 2756 | 45.9333 | 1.9139 | 3452 | 2227 | 3398.8 | 838.941 | 0.0575 | 0.0575 | 199.7 | 3595 | 95.9 | 574 | 826.526 | 1225 | 8446077.6803 | 9.5833e-10 | 0.71565
2757 | 2757 | 45.95 | 1.9146 | 3452 | 2226 | 3399.2 | 838.999 | 0.0572 | 0.0572 | 199.7 | 3595 | 95.9 | 574 | 826.584 | 1226 | 8452972.4375 | 9.5333e-10 | 0.71421
2758 | 2758 | 45.9667 | 1.9153 | 3452 | 2227 | 3398.9 | 839.056 | 0.0566 | 0.0566 | 199.9 | 3595 | 95.9 | 574 | 826.641 | 1225 | 8446077.6803 | 9.4333e-10 | 0.71189
2759 | 2759 | 45.9833 | 1.916 | 3452 | 2227 | 3398.9 | 839.115 | 0.0559 | 0.0559 | 199.8 | 3594 | 95.8 | 574 | 826.7 | 1225 | 8446077.6803 | 9.3167e-10 | 0.70895
2760 | 2760 | 46 | 1.9167 | 3452 | 2226 | 3399 | 839.172 | 0.0596 | 0.0596 | 199.9 | 3596 | 95.9 | 574 | 826.757 | 1226 | 8452972.4375 | 9.9333e-10 | 0.72406
2761 | 2761 | 46.0167 | 1.9174 | 3452 | 2225 | 3398.8 | 839.231 | 0.0584 | 0.0584 | 199.7 | 3594 | 95.9 | 574 | 826.816 | 1227 | 8459867.1948 | 9.7333e-10 | 0.71897
2762 | 2762 | 46.0333 | 1.9181 | 3452 | 2226 | 3399 | 839.289 | 0.0581 | 0.0581 | 199.6 | 3595 | 96 | 574 | 826.874 | 1226 | 8452972.4375 | 9.6833e-10 | 0.71793
2763 | 2763 | 46.05 | 1.9187 | 3452 | 2222 | 3398.8 | 839.346 | 0.0576 | 0.0576 | 199.4 | 3596 | 96 | 574 | 826.931 | 1230 | 8480551.4667 | 9.6e-10 | 0.71509
2764 | 2764 | 46.0667 | 1.9194 | 3452 | 2223 | 3398.9 | 839.404 | 0.0584 | 0.0584 | 199.6 | 3596 | 95.9 | 574 | 826.989 | 1229 | 8473656.7094 | 9.7333e-10 | 0.71858
2765 | 2765 | 46.0833 | 1.9201 | 3452 | 2227 | 3398.9 | 839.462 | 0.0585 | 0.0585 | 199.6 | 3595 | 95.9 | 574 | 827.047 | 1225 | 8446077.6803 | 9.75e-10 | 0.71977
2766 | 2766 | 46.1 | 1.9208 | 3452 | 2223 | 3398.8 | 839.52 | 0.0579 | 0.0579 | 199.7 | 3593 | 95.9 | 574 | 827.105 | 1229 | 8473656.7094 | 9.65e-10 | 0.71652
2767 | 2767 | 46.1167 | 1.9215 | 3452 | 2225 | 3398.9 | 839.579 | 0.0609 | 0.0609 | 199.7 | 3592 | 95.9 | 574 | 827.164 | 1227 | 8459867.1948 | 1.015e-09 | 0.72909
2768 | 2768 | 46.1333 | 1.9222 | 3452 | 2225 | 3398.9 | 839.637 | 0.0553 | 0.0553 | 199.6 | 3593 | 95.9 | 574 | 827.222 | 1227 | 8459867.1948 | 9.2167e-10 | 0.70602
2769 | 2769 | 46.15 | 1.9229 | 3452 | 2225 | 3399 | 839.696 | 0.0571 | 0.0571 | 199.6 | 3593 | 96 | 574 | 827.281 | 1227 | 8459867.1948 | 9.5167e-10 | 0.7136
2770 | 2770 | 46.1667 | 1.9236 | 3452 | 2226 | 3398.9 | 839.755 | 0.0576 | 0.0595 | 199.6 | 3594 | 96 | 574 | 827.34 | 1226 | 8452972.4375 | 9.6e-10 | 0.71587
2771 | 2771 | 46.1833 | 1.9243 | 3452 | 2227 | 3398.9 | 839.813 | 0.0579 | 0.0579 | 199.5 | 3593 | 95.9 | 574 | 827.398 | 1225 | 8446077.6803 | 9.65e-10 | 0.7173
2772 | 2772 | 46.2 | 1.925 | 3452 | 2227 | 3398.8 | 839.871 | 0.057 | 0.057 | 199.7 | 3595 | 95.9 | 575 | 827.456 | 1225 | 8446077.6803 | 9.5e-10 | 0.71357
2773 | 2773 | 46.2167 | 1.9257 | 3452 | 2228 | 3399.1 | 839.93 | 0.0604 | 0.0604 | 199.5 | 3593 | 95.8 | 574 | 827.515 | 1224 | 8439182.923 | 1.0067e-09 | 0.72768
2774 | 2774 | 46.2333 | 1.9264 | 3452 | 2228 | 3399.1 | 839.989 | 0.0584 | 0.0583 | 199.6 | 3594 | 96 | 575 | 827.574 | 1224 | 8439182.923 | 9.7333e-10 | 0.71956
2775 | 2775 | 46.25 | 1.9271 | 3452 | 2227 | 3398.7 | 840.048 | 0.0592 | 0.0592 | 199.5 | 3594 | 96 | 574 | 827.633 | 1225 | 8446077.6803 | 9.8667e-10 | 0.72263
2776 | 2776 | 46.2667 | 1.9278 | 3452 | 2219 | 3399 | 840.106 | 0.0584 | 0.0584 | 199.6 | 3592 | 95.9 | 574 | 827.691 | 1233 | 8501235.7386 | 9.7333e-10 | 0.7178
2777 | 2777 | 46.2833 | 1.9285 | 3452 | 2215 | 3399 | 840.165 | 0.0583 | 0.0583 | 199.6 | 3595 | 96 | 574 | 827.75 | 1237 | 8528814.7677 | 9.7167e-10 | 0.71662
2778 | 2778 | 46.3 | 1.9292 | 3452 | 2215 | 3398.8 | 840.224 | 0.0611 | 0.0611 | 199.6 | 3596 | 95.9 | 575 | 827.809 | 1237 | 8528814.7677 | 1.0183e-09 | 0.72791
2779 | 2779 | 46.3167 | 1.9299 | 3452 | 2218 | 3398.9 | 840.283 | 0.0579 | 0.0579 | 199.5 | 3593 | 95.9 | 575 | 827.868 | 1234 | 8508130.4959 | 9.65e-10 | 0.71556
2780 | 2780 | 46.3333 | 1.9306 | 3452 | 2219 | 3399 | 840.342 | 0.0587 | 0.0587 | 199.6 | 3595 | 96 | 575 | 827.927 | 1233 | 8501235.7386 | 9.7833e-10 | 0.71903
2781 | 2781 | 46.35 | 1.9312 | 3452 | 2219 | 3398.9 | 840.4 | 0.0586 | 0.0586 | 199.6 | 3596 | 95.8 | 574 | 827.985 | 1233 | 8501235.7386 | 9.7667e-10 | 0.71862
2782 | 2782 | 46.3667 | 1.9319 | 3452 | 2217 | 3399 | 840.459 | 0.0615 | 0.0615 | 199.5 | 3595 | 95.9 | 574 | 828.044 | 1235 | 8515025.2531 | 1.025e-09 | 0.72989
2783 | 2783 | 46.3833 | 1.9326 | 3452 | 2218 | 3399.1 | 840.517 | 0.0604 | 0.0604 | 199.4 | 3594 | 96 | 574 | 828.102 | 1234 | 8508130.4959 | 1.0067e-09 | 0.72571
2784 | 2784 | 46.4 | 1.9333 | 3452 | 2219 | 3399 | 840.576 | 0.0586 | 0.0586 | 199.7 | 3593 | 95.9 | 574 | 828.161 | 1233 | 8501235.7386 | 9.7667e-10 | 0.71862
2785 | 2785 | 46.4167 | 1.934 | 3452 | 2219 | 3399 | 840.634 | 0.0585 | 0.0585 | 199.6 | 3595 | 95.9 | 574 | 828.219 | 1233 | 8501235.7386 | 9.75e-10 | 0.71821
2786 | 2786 | 46.4333 | 1.9347 | 3452 | 2216 | 3399.1 | 840.692 | 0.0595 | 0.0595 | 199.5 | 3593 | 95.9 | 574 | 828.277 | 1236 | 8521920.0104 | 9.9167e-10 | 0.7217
2787 | 2787 | 46.45 | 1.9354 | 3452 | 2218 | 3398.9 | 840.751 | 0.0591 | 0.0591 | 199.6 | 3593 | 95.9 | 574 | 828.336 | 1234 | 8508130.4959 | 9.85e-10 | 0.72046
2788 | 2788 | 46.4667 | 1.9361 | 3452 | 2217 | 3398.9 | 840.809 | 0.06 | 0.06 | 199.5 | 3594 | 95.8 | 574 | 828.394 | 1235 | 8515025.2531 | 1e-09 | 0.72391
2789 | 2789 | 46.4833 | 1.9368 | 3452 | 2220 | 3398.7 | 840.868 | 0.0556 | 0.0556 | 199.5 | 3595 | 96 | 574 | 828.453 | 1232 | 8494340.9813 | 9.2667e-10 | 0.70633
2790 | 2790 | 46.5 | 1.9375 | 3452 | 2220 | 3398.9 | 840.926 | 0.0542 | 0.0542 | 199.7 | 3595 | 95.9 | 574 | 828.511 | 1232 | 8494340.9813 | 9.0333e-10 | 0.70035
2791 | 2791 | 46.5167 | 1.9382 | 3452 | 2220 | 3399.2 | 840.984 | 0.06 | 0.06 | 199.9 | 3595 | 95.9 | 574 | 828.569 | 1232 | 8494340.9813 | 1e-09 | 0.7245
2792 | 2792 | 46.5333 | 1.9389 | 3452 | 2220 | 3399.1 | 841.043 | 0.0601 | 0.0601 | 199.7 | 3595 | 95.9 | 574 | 828.628 | 1232 | 8494340.9813 | 1.0017e-09 | 0.7249
2793 | 2793 | 46.55 | 1.9396 | 3452 | 2219 | 3398.7 | 841.101 | 0.0577 | 0.0577 | 199.5 | 3594 | 96 | 574 | 828.686 | 1233 | 8501235.7386 | 9.6167e-10 | 0.71492
2794 | 2794 | 46.5667 | 1.9403 | 3452 | 2229 | 3399 | 841.159 | 0.0554 | 0.0554 | 199.6 | 3592 | 95.9 | 574 | 828.744 | 1223 | 8432288.1657 | 9.2333e-10 | 0.70721
2795 | 2795 | 46.5833 | 1.941 | 3452 | 2228 | 3399.1 | 841.216 | 0.0576 | 0.0576 | 199.5 | 3592 | 96 | 574 | 828.801 | 1224 | 8439182.923 | 9.6e-10 | 0.71626
2796 | 2796 | 46.6 | 1.9417 | 3452 | 2228 | 3398.7 | 841.275 | 0.0572 | 0.0572 | 199.6 | 3593 | 95.9 | 574 | 828.86 | 1224 | 8439182.923 | 9.5333e-10 | 0.7146
2797 | 2797 | 46.6167 | 1.9424 | 3452 | 2229 | 3398.8 | 841.332 | 0.0599 | 0.0599 | 199.6 | 3594 | 95.9 | 574 | 828.917 | 1223 | 8432288.1657 | 9.9833e-10 | 0.72586
2798 | 2798 | 46.6333 | 1.9431 | 3452 | 2228 | 3399 | 841.389 | 0.0582 | 0.0582 | 199.5 | 3592 | 96 | 574 | 828.974 | 1224 | 8439182.923 | 9.7e-10 | 0.71874
2799 | 2799 | 46.65 | 1.9438 | 3452 | 2219 | 3398.8 | 841.448 | 0.059 | 0.059 | 199.9 | 3592 | 95.9 | 574 | 829.033 | 1233 | 8501235.7386 | 9.8333e-10 | 0.72025
2800 | 2800 | 46.6667 | 1.9444 | 3452 | 2213 | 3399 | 841.506 | 0.0552 | 0.0552 | 199.6 | 3594 | 95.9 | 575 | 829.091 | 1239 | 8542604.2823 | 9.2e-10 | 0.70331
2801 | 2801 | 46.6833 | 1.9451 | 3452 | 2201 | 3399 | 841.564 | 0.0589 | 0.0589 | 199.7 | 3594 | 95.9 | 575 | 829.149 | 1251 | 8625341.3698 | 9.8167e-10 | 0.71638
2802 | 2802 | 46.7 | 1.9458 | 3452 | 2219 | 3398.7 | 841.621 | 0.0579 | 0.0579 | 199.5 | 3595 | 95.9 | 575 | 829.206 | 1233 | 8501235.7386 | 9.65e-10 | 0.71575
2803 | 2803 | 46.7167 | 1.9465 | 3452 | 2217 | 3399.1 | 841.679 | 0.0594 | 0.0594 | 199.6 | 3594 | 95.9 | 575 | 829.264 | 1235 | 8515025.2531 | 9.9e-10 | 0.72149
2804 | 2804 | 46.7333 | 1.9472 | 3452 | 2213 | 3398.9 | 841.737 | 0.06 | 0.06 | 199.6 | 3594 | 95.9 | 575 | 829.322 | 1239 | 8542604.2823 | 1e-09 | 0.72313
2805 | 2805 | 46.75 | 1.9479 | 3452 | 2214 | 3398.9 | 841.794 | 0.0556 | 0.0556 | 199.7 | 3594 | 95.9 | 575 | 829.379 | 1238 | 8535709.525 | 9.2667e-10 | 0.70519
2806 | 2806 | 46.7667 | 1.9486 | 3452 | 2211 | 3399.1 | 841.851 | 0.0589 | 0.0588 | 199.4 | 3595 | 95.9 | 575 | 829.436 | 1241 | 8556393.7969 | 9.8167e-10 | 0.7183
2807 | 2807 | 46.7833 | 1.9493 | 3452 | 2212 | 3399 | 841.908 | 0.0544 | 0.0544 | 199.6 | 3595 | 95.8 | 575 | 829.493 | 1240 | 8549499.0396 | 9.0667e-10 | 0.6997
2808 | 2808 | 46.8 | 1.95 | 3452 | 2217 | 3398.8 | 841.964 | 0.0554 | 0.0554 | 199.8 | 3594 | 95.9 | 575 | 829.549 | 1235 | 8515025.2531 | 9.2333e-10 | 0.70491
2809 | 2809 | 46.8167 | 1.9507 | 3452 | 2218 | 3399 | 842.021 | 0.0564 | 0.0564 | 199.7 | 3594 | 95.9 | 575 | 829.606 | 1234 | 8508130.4959 | 9.4e-10 | 0.70932
2810 | 2810 | 46.8333 | 1.9514 | 3452 | 2204 | 3399 | 842.079 | 0.0573 | 0.0573 | 199.7 | 3595 | 96 | 575 | 829.664 | 1248 | 8604657.0979 | 9.55e-10 | 0.7104
2811 | 2811 | 46.85 | 1.9521 | 3452 | 2210 | 3399.1 | 842.136 | 0.0565 | 0.0565 | 199.6 | 3595 | 96.1 | 575 | 829.721 | 1242 | 8563288.5542 | 9.4167e-10 | 0.70821
2812 | 2812 | 46.8667 | 1.9528 | 3452 | 2218 | 3399.1 | 842.193 | 0.0599 | 0.0599 | 199.7 | 3593 | 95.9 | 575 | 829.778 | 1234 | 8508130.4959 | 9.9833e-10 | 0.7237
2813 | 2813 | 46.8833 | 1.9535 | 3452 | 2213 | 3399.1 | 842.25 | 0.0582 | 0.0582 | 198.7 | 3595 | 96 | 575 | 829.835 | 1239 | 8542604.2823 | 9.7e-10 | 0.71582
2814 | 2814 | 46.9 | 1.9542 | 3452 | 2216 | 3399 | 842.307 | 0.0571 | 0.0571 | 199.6 | 3595 | 95.9 | 575 | 829.892 | 1236 | 8521920.0104 | 9.5167e-10 | 0.71186
2815 | 2815 | 46.9167 | 1.9549 | 3452 | 2219 | 3399.1 | 842.364 | 0.0552 | 0.0552 | 199.6 | 3594 | 95.9 | 575 | 829.949 | 1233 | 8501235.7386 | 9.2e-10 | 0.70445
2816 | 2816 | 46.9333 | 1.9556 | 3452 | 2222 | 3398.8 | 842.421 | 0.0545 | 0.0545 | 199.6 | 3594 | 96 | 575 | 830.006 | 1230 | 8480551.4667 | 9.0833e-10 | 0.70202
2817 | 2817 | 46.95 | 1.9563 | 3452 | 2222 | 3399 | 842.478 | 0.0595 | 0.0595 | 199.8 | 3595 | 95.9 | 575 | 830.063 | 1230 | 8480551.4667 | 9.9167e-10 | 0.72287
2818 | 2818 | 46.9667 | 1.9569 | 3452 | 2220 | 3399 | 842.534 | 0.0571 | 0.0571 | 199.8 | 3595 | 95.9 | 575 | 830.119 | 1232 | 8494340.9813 | 9.5167e-10 | 0.71263
2819 | 2819 | 46.9833 | 1.9576 | 3452 | 2219 | 3399.1 | 842.591 | 0.0566 | 0.0566 | 200 | 3592 | 95.9 | 575 | 830.176 | 1233 | 8501235.7386 | 9.4333e-10 | 0.71035
2820 | 2820 | 47 | 1.9583 | 3452 | 2227 | 3399 | 842.648 | 0.0574 | 0.0574 | 199.8 | 3594 | 95.9 | 574 | 830.233 | 1225 | 8446077.6803 | 9.5667e-10 | 0.71523
2821 | 2821 | 47.0167 | 1.959 | 3452 | 2222 | 3399.2 | 842.704 | 0.0597 | 0.0597 | 199.6 | 3592 | 96 | 575 | 830.289 | 1230 | 8480551.4667 | 9.95e-10 | 0.72368
2822 | 2822 | 47.0333 | 1.9597 | 3452 | 2222 | 3398.9 | 842.76 | 0.0539 | 0.0539 | 199.8 | 3593 | 95.9 | 575 | 830.345 | 1230 | 8480551.4667 | 8.9833e-10 | 0.69944
2823 | 2823 | 47.05 | 1.9604 | 3452 | 2222 | 3398.7 | 842.817 | 0.0549 | 0.0549 | 199.8 | 3593 | 95.8 | 575 | 830.402 | 1230 | 8480551.4667 | 9.15e-10 | 0.70374
2824 | 2824 | 47.0667 | 1.9611 | 3452 | 2222 | 3398.6 | 842.873 | 0.0537 | 0.0537 | 199.7 | 3593 | 95.9 | 575 | 830.458 | 1230 | 8480551.4667 | 8.95e-10 | 0.69857
2825 | 2825 | 47.0833 | 1.9618 | 3452 | 2222 | 3399 | 842.93 | 0.0573 | 0.0573 | 199.7 | 3592 | 95.8 | 575 | 830.515 | 1230 | 8480551.4667 | 9.55e-10 | 0.71385
2826 | 2826 | 47.1 | 1.9625 | 3452 | 2222 | 3399 | 842.986 | 0.0541 | 0.0541 | 199.6 | 3592 | 95.8 | 575 | 830.571 | 1230 | 8480551.4667 | 9.0167e-10 | 0.7003
2827 | 2827 | 47.1167 | 1.9632 | 3452 | 2222 | 3399 | 843.042 | 0.0568 | 0.0568 | 199.5 | 3593 | 95.8 | 575 | 830.627 | 1230 | 8480551.4667 | 9.4667e-10 | 0.71176
2828 | 2828 | 47.1333 | 1.9639 | 3452 | 2221 | 3399 | 843.098 | 0.0543 | 0.0543 | 199.6 | 3593 | 95.9 | 575 | 830.683 | 1231 | 8487446.224 | 9.05e-10 | 0.70097
2829 | 2829 | 47.15 | 1.9646 | 3452 | 2221 | 3399.1 | 843.154 | 0.0571 | 0.0571 | 199.5 | 3591 | 95.9 | 575 | 830.739 | 1231 | 8487446.224 | 9.5167e-10 | 0.71282
2830 | 2830 | 47.1667 | 1.9653 | 3452 | 2222 | 3399.3 | 843.208 | 0.0596 | 0.0596 | 199.9 | 3592 | 95.9 | 575 | 830.793 | 1230 | 8480551.4667 | 9.9333e-10 | 0.72327
2831 | 2831 | 47.1833 | 1.966 | 3452 | 2222 | 3398.9 | 843.265 | 0.0569 | 0.0569 | 199.7 | 3594 | 95.9 | 575 | 830.85 | 1230 | 8480551.4667 | 9.4833e-10 | 0.71218
2832 | 2832 | 47.2 | 1.9667 | 3452 | 2215 | 3398.9 | 843.32 | 0.0595 | 0.0595 | 199.7 | 3592 | 95.8 | 575 | 830.905 | 1237 | 8528814.7677 | 9.9167e-10 | 0.7215
2833 | 2833 | 47.2167 | 1.9674 | 3452 | 2217 | 3398.7 | 843.376 | 0.0563 | 0.0563 | 199.7 | 3594 | 95.8 | 575 | 830.961 | 1235 | 8515025.2531 | 9.3833e-10 | 0.70871
2834 | 2834 | 47.2333 | 1.9681 | 3452 | 2214 | 3399.3 | 843.433 | 0.0561 | 0.0561 | 199.5 | 3592 | 95.9 | 575 | 831.018 | 1238 | 8535709.525 | 9.35e-10 | 0.7073
2835 | 2835 | 47.25 | 1.9688 | 3452 | 2217 | 3398.7 | 843.488 | 0.0557 | 0.0557 | 199.6 | 3594 | 95.9 | 575 | 831.073 | 1235 | 8515025.2531 | 9.2833e-10 | 0.70618
2836 | 2836 | 47.2667 | 1.9694 | 3452 | 2214 | 3399 | 843.545 | 0.0535 | 0.0535 | 199.6 | 3595 | 95.9 | 575 | 831.13 | 1238 | 8535709.525 | 8.9167e-10 | 0.6962
2837 | 2837 | 47.2833 | 1.9701 | 3452 | 2216 | 3399.1 | 843.601 | 0.0562 | 0.0562 | 199.7 | 3591 | 95.8 | 575 | 831.186 | 1236 | 8521920.0104 | 9.3667e-10 | 0.7081
2838 | 2838 | 47.3 | 1.9708 | 3452 | 2210 | 3399.3 | 843.656 | 0.0555 | 0.0555 | 199.6 | 3594 | 95.9 | 575 | 831.241 | 1242 | 8563288.5542 | 9.25e-10 | 0.70401
2839 | 2839 | 47.3167 | 1.9715 | 3452 | 2218 | 3399.1 | 843.712 | 0.0556 | 0.0556 | 199.6 | 3592 | 95.9 | 575 | 831.297 | 1234 | 8508130.4959 | 9.2667e-10 | 0.70595
2840 | 2840 | 47.3333 | 1.9722 | 3452 | 2220 | 3398.8 | 843.768 | 0.0538 | 0.0538 | 199.7 | 3592 | 95.9 | 575 | 831.353 | 1232 | 8494340.9813 | 8.9667e-10 | 0.69863
2841 | 2841 | 47.35 | 1.9729 | 3452 | 2220 | 3399 | 843.823 | 0.0578 | 0.0578 | 199.5 | 3594 | 95.9 | 575 | 831.408 | 1232 | 8494340.9813 | 9.6333e-10 | 0.71553
2842 | 2842 | 47.3667 | 1.9736 | 3452 | 2219 | 3399 | 843.878 | 0.0545 | 0.0545 | 199.7 | 3595 | 95.9 | 575 | 831.463 | 1233 | 8501235.7386 | 9.0833e-10 | 0.70145
2843 | 2843 | 47.3833 | 1.9743 | 3452 | 2222 | 3399 | 843.934 | 0.0558 | 0.0558 | 199.9 | 3591 | 95.9 | 575 | 831.519 | 1230 | 8480551.4667 | 9.3e-10 | 0.70756
2844 | 2844 | 47.4 | 1.975 | 3452 | 2219 | 3398.8 | 843.989 | 0.0536 | 0.0536 | 199.8 | 3595 | 95.8 | 575 | 831.574 | 1233 | 8501235.7386 | 8.9333e-10 | 0.69757
2845 | 2845 | 47.4167 | 1.9757 | 3452 | 2217 | 3399.1 | 844.045 | 0.0576 | 0.0576 | 199.7 | 3593 | 95.9 | 575 | 831.63 | 1235 | 8515025.2531 | 9.6e-10 | 0.71412
2846 | 2846 | 47.4333 | 1.9764 | 3452 | 2220 | 3399.1 | 844.1 | 0.0551 | 0.0551 | 199.8 | 3595 | 95.9 | 575 | 831.685 | 1232 | 8494340.9813 | 9.1833e-10 | 0.70421
2847 | 2847 | 47.45 | 1.9771 | 3452 | 2219 | 3399.1 | 844.155 | 0.0547 | 0.0547 | 199.7 | 3594 | 95.9 | 575 | 831.74 | 1233 | 8501235.7386 | 9.1167e-10 | 0.70231
2848 | 2848 | 47.4667 | 1.9778 | 3452 | 2222 | 3398.7 | 844.209 | 0.0533 | 0.0533 | 199.7 | 3592 | 95.9 | 575 | 831.794 | 1230 | 8480551.4667 | 8.8833e-10 | 0.69683
2849 | 2849 | 47.4833 | 1.9785 | 3452 | 2223 | 3399 | 844.263 | 0.0549 | 0.0549 | 199.9 | 3592 | 96 | 575 | 831.848 | 1229 | 8473656.7094 | 9.15e-10 | 0.70393
2850 | 2850 | 47.5 | 1.9792 | 3452 | 2222 | 3399.3 | 844.319 | 0.0578 | 0.0578 | 199.2 | 3593 | 95.8 | 575 | 831.904 | 1230 | 8480551.4667 | 9.6333e-10 | 0.71592
2851 | 2851 | 47.5167 | 1.9799 | 3452 | 2221 | 3399 | 844.374 | 0.0538 | 0.0538 | 199.7 | 3592 | 95.8 | 575 | 831.959 | 1231 | 8487446.224 | 8.9667e-10 | 0.69882
2852 | 2852 | 47.5333 | 1.9806 | 3452 | 2219 | 3399.1 | 844.428 | 0.0573 | 0.0573 | 199.4 | 3591 | 95.9 | 575 | 832.013 | 1233 | 8501235.7386 | 9.55e-10 | 0.71327
2853 | 2853 | 47.55 | 1.9812 | 3452 | 2220 | 3399.5 | 844.484 | 0.058 | 0.058 | 199.8 | 3593 | 95.9 | 575 | 832.069 | 1232 | 8494340.9813 | 9.6667e-10 | 0.71635
2854 | 2854 | 47.5667 | 1.9819 | 3452 | 2220 | 3399.1 | 844.538 | 0.0545 | 0.0545 | 199.3 | 3591 | 95.8 | 575 | 832.123 | 1232 | 8494340.9813 | 9.0833e-10 | 0.70164
2855 | 2855 | 47.5833 | 1.9826 | 3452 | 2220 | 3398.8 | 844.592 | 0.0521 | 0.0521 | 199.7 | 3595 | 96 | 575 | 832.177 | 1232 | 8494340.9813 | 8.6833e-10 | 0.69119
2856 | 2856 | 47.6 | 1.9833 | 3452 | 2219 | 3399 | 844.646 | 0.0552 | 0.0552 | 199.4 | 3593 | 95.9 | 575 | 832.231 | 1233 | 8501235.7386 | 9.2e-10 | 0.70445
2857 | 2857 | 47.6167 | 1.984 | 3452 | 2225 | 3399 | 844.7 | 0.0563 | 0.0563 | 199.7 | 3594 | 96 | 575 | 832.285 | 1227 | 8459867.1948 | 9.3833e-10 | 0.71025
2858 | 2858 | 47.6333 | 1.9847 | 3452 | 2205 | 3399.1 | 844.754 | 0.0556 | 0.0556 | 199.6 | 3592 | 95.9 | 575 | 832.339 | 1247 | 8597762.3406 | 9.2667e-10 | 0.70349
2859 | 2859 | 47.65 | 1.9854 | 3452 | 2207 | 3399.2 | 844.808 | 0.053 | 0.053 | 199.4 | 3594 | 96 | 575 | 832.393 | 1245 | 8583972.8261 | 8.8333e-10 | 0.69272
2860 | 2860 | 47.6667 | 1.9861 | 3452 | 2217 | 3399.1 | 844.862 | 0.0576 | 0.0576 | 199.2 | 3593 | 95.8 | 576 | 832.447 | 1235 | 8515025.2531 | 9.6e-10 | 0.71412
2861 | 2861 | 47.6833 | 1.9868 | 3452 | 2212 | 3399 | 844.916 | 0.0598 | 0.0598 | 199.5 | 3593 | 95.9 | 575 | 832.501 | 1240 | 8549499.0396 | 9.9667e-10 | 0.72213
2862 | 2862 | 47.7 | 1.9875 | 3452 | 2217 | 3399.2 | 844.97 | 0.0561 | 0.0561 | 199.4 | 3595 | 95.9 | 576 | 832.555 | 1235 | 8515025.2531 | 9.35e-10 | 0.70787
2863 | 2863 | 47.7167 | 1.9882 | 3452 | 2219 | 3399 | 845.024 | 0.053 | 0.053 | 199.2 | 3592 | 95.9 | 576 | 832.609 | 1233 | 8501235.7386 | 8.8333e-10 | 0.69496
2864 | 2864 | 47.7333 | 1.9889 | 3452 | 2221 | 3399 | 845.077 | 0.053 | 0.053 | 199.6 | 3591 | 95.9 | 576 | 832.662 | 1231 | 8487446.224 | 8.8333e-10 | 0.69534
2865 | 2865 | 47.75 | 1.9896 | 3452 | 2220 | 3399.4 | 845.131 | 0.0577 | 0.0577 | 199.4 | 3594 | 95.8 | 576 | 832.716 | 1232 | 8494340.9813 | 9.6167e-10 | 0.71512
2866 | 2866 | 47.7667 | 1.9903 | 3452 | 2220 | 3398.8 | 845.184 | 0.0506 | 0.0506 | 199.5 | 3595 | 95.8 | 575 | 832.769 | 1232 | 8494340.9813 | 8.4333e-10 | 0.68449
2867 | 2867 | 47.7833 | 1.991 | 3452 | 2220 | 3398.9 | 845.238 | 0.0532 | 0.0532 | 199.6 | 3592 | 95.9 | 575 | 832.823 | 1232 | 8494340.9813 | 8.8667e-10 | 0.69602
2868 | 2868 | 47.8 | 1.9917 | 3452 | 2220 | 3398.8 | 845.291 | 0.0512 | 0.0512 | 199.5 | 3593 | 96 | 575 | 832.876 | 1232 | 8494340.9813 | 8.5333e-10 | 0.68719
2869 | 2869 | 47.8167 | 1.9924 | 3452 | 2221 | 3398.8 | 845.345 | 0.0527 | 0.0527 | 199.5 | 3595 | 95.9 | 575 | 832.93 | 1231 | 8487446.224 | 8.7833e-10 | 0.69402
2870 | 2870 | 47.8333 | 1.9931 | 3452 | 2220 | 3399 | 845.398 | 0.0517 | 0.0517 | 199.6 | 3593 | 95.9 | 575 | 832.983 | 1232 | 8494340.9813 | 8.6167e-10 | 0.68942
2871 | 2871 | 47.85 | 1.9937 | 3452 | 2220 | 3398.9 | 845.451 | 0.0496 | 0.0496 | 199.5 | 3595 | 95.8 | 575 | 833.036 | 1232 | 8494340.9813 | 8.2667e-10 | 0.67995
2872 | 2872 | 47.8667 | 1.9944 | 3452 | 2220 | 3399.1 | 845.503 | 0.0531 | 0.0531 | 199.8 | 3594 | 95.9 | 575 | 833.088 | 1232 | 8494340.9813 | 8.85e-10 | 0.69558
2873 | 2873 | 47.8833 | 1.9951 | 3452 | 2220 | 3398.8 | 845.557 | 0.0461 | 0.0461 | 199.7 | 3594 | 95.8 | 575 | 833.142 | 1232 | 8494340.9813 | 7.6833e-10 | 0.66357
2874 | 2874 | 47.9 | 1.9958 | 3452 | 2220 | 3398.8 | 845.61 | 0.0537 | 0.0537 | 199.6 | 3592 | 95.9 | 575 | 833.195 | 1232 | 8494340.9813 | 8.95e-10 | 0.69819
2875 | 2875 | 47.9167 | 1.9965 | 3452 | 2220 | 3399 | 845.663 | 0.0538 | 0.0538 | 199.8 | 3594 | 95.9 | 575 | 833.248 | 1232 | 8494340.9813 | 8.9667e-10 | 0.69863
2876 | 2876 | 47.9333 | 1.9972 | 3452 | 2220 | 3399.3 | 845.716 | 0.0567 | 0.0567 | 199.8 | 3595 | 95.9 | 575 | 833.301 | 1232 | 8494340.9813 | 9.45e-10 | 0.71096
2877 | 2877 | 47.95 | 1.9979 | 3452 | 2220 | 3399.1 | 845.769 | 0.0542 | 0.0542 | 199.6 | 3591 | 95.9 | 575 | 833.354 | 1232 | 8494340.9813 | 9.0333e-10 | 0.70035
2878 | 2878 | 47.9667 | 1.9986 | 3452 | 2220 | 3398.6 | 845.821 | 0.0492 | 0.0492 | 199.7 | 3594 | 95.9 | 575 | 833.406 | 1232 | 8494340.9813 | 8.2e-10 | 0.67812
2879 | 2879 | 47.9833 | 1.9993 | 3452 | 2220 | 3399 | 845.873 | 0.0536 | 0.0536 | 199.7 | 3594 | 95.8 | 575 | 833.458 | 1232 | 8494340.9813 | 8.9333e-10 | 0.69776
2880 | 2880 | 48 | 2 | 3452 | 2220 | 3399.3 | 845.926 | 0.0585 | 0.0585 | 199.5 | 3593 | 95.8 | 575 | 833.511 | 1232 | 8494340.9813 | 9.75e-10 | 0.71841
2881 | 2881 | 48.0167 | 2.0007 | 3452 | 2221 | 3399.2 | 845.979 | 0.0564 | 0.0564 | 199.8 | 3594 | 95.8 | 575 | 833.564 | 1231 | 8487446.224 | 9.4e-10 | 0.7099
2882 | 2882 | 48.0333 | 2.0014 | 3452 | 2220 | 3398.4 | 846.03 | 0.0479 | 0.0479 | 199.8 | 3595 | 95.9 | 575 | 833.615 | 1232 | 8494340.9813 | 7.9833e-10 | 0.67209
2883 | 2883 | 48.05 | 2.0021 | 3452 | 2220 | 3398.9 | 846.082 | 0.054 | 0.054 | 199.8 | 3594 | 95.9 | 575 | 833.667 | 1232 | 8494340.9813 | 9e-10 | 0.69949
2884 | 2884 | 48.0667 | 2.0028 | 3452 | 2221 | 3399.1 | 846.134 | 0.0507 | 0.0507 | 199.7 | 3592 | 95.8 | 575 | 833.719 | 1231 | 8487446.224 | 8.45e-10 | 0.68513
2885 | 2885 | 48.0833 | 2.0035 | 3452 | 2220 | 3399.2 | 846.186 | 0.0516 | 0.0517 | 199.8 | 3595 | 95.9 | 575 | 833.771 | 1232 | 8494340.9813 | 8.6e-10 | 0.68897
2886 | 2886 | 48.1 | 2.0042 | 3452 | 2220 | 3399.1 | 846.238 | 0.0516 | 0.0516 | 199.9 | 3594 | 95.9 | 575 | 833.823 | 1232 | 8494340.9813 | 8.6e-10 | 0.68897
2887 | 2887 | 48.1167 | 2.0049 | 3452 | 2219 | 3399.1 | 846.29 | 0.052 | 0.052 | 199.4 | 3593 | 96 | 575 | 833.875 | 1233 | 8501235.7386 | 8.6667e-10 | 0.69056
2888 | 2888 | 48.1333 | 2.0056 | 3452 | 2219 | 3398.8 | 846.342 | 0.0496 | 0.0496 | 199.5 | 3595 | 95.9 | 575 | 833.927 | 1233 | 8501235.7386 | 8.2667e-10 | 0.67977
2889 | 2889 | 48.15 | 2.0063 | 3452 | 2221 | 3398.8 | 846.394 | 0.0466 | 0.0466 | 199.8 | 3595 | 95.9 | 575 | 833.979 | 1231 | 8487446.224 | 7.7667e-10 | 0.66614
2890 | 2890 | 48.1667 | 2.0069 | 3452 | 2220 | 3399.1 | 846.445 | 0.0541 | 0.0541 | 199.5 | 3592 | 95.8 | 575 | 834.03 | 1232 | 8494340.9813 | 9.0167e-10 | 0.69992
2891 | 2891 | 48.1833 | 2.0076 | 3452 | 2221 | 3398.7 | 846.496 | 0.0475 | 0.0475 | 199.8 | 3593 | 95.8 | 575 | 834.081 | 1231 | 8487446.224 | 7.9167e-10 | 0.6704
2892 | 2892 | 48.2 | 2.0083 | 3452 | 2221 | 3399 | 846.549 | 0.0533 | 0.0533 | 199.6 | 3592 | 95.8 | 575 | 834.134 | 1231 | 8487446.224 | 8.8833e-10 | 0.69665
2893 | 2893 | 48.2167 | 2.009 | 3452 | 2221 | 3398.7 | 846.6 | 0.0522 | 0.0522 | 199.5 | 3595 | 95.8 | 575 | 834.185 | 1231 | 8487446.224 | 8.7e-10 | 0.69182
2894 | 2894 | 48.2333 | 2.0097 | 3452 | 2220 | 3399.5 | 846.652 | 0.0593 | 0.0593 | 199.6 | 3595 | 95.8 | 575 | 834.237 | 1232 | 8494340.9813 | 9.8833e-10 | 0.72167
2895 | 2895 | 48.25 | 2.0104 | 3452 | 2221 | 3398.9 | 846.704 | 0.0523 | 0.0523 | 199.5 | 3592 | 95.8 | 575 | 834.289 | 1231 | 8487446.224 | 8.7167e-10 | 0.69226
2896 | 2896 | 48.2667 | 2.0111 | 3452 | 2220 | 3398.7 | 846.756 | 0.0485 | 0.0485 | 199.5 | 3593 | 95.9 | 575 | 834.341 | 1232 | 8494340.9813 | 8.0833e-10 | 0.67489
2897 | 2897 | 48.2833 | 2.0118 | 3452 | 2220 | 3399.6 | 846.807 | 0.0573 | 0.0573 | 199.6 | 3593 | 95.7 | 575 | 834.392 | 1232 | 8494340.9813 | 9.55e-10 | 0.71346
2898 | 2898 | 48.3 | 2.0125 | 3452 | 2221 | 3399.2 | 846.859 | 0.0549 | 0.0549 | 199.8 | 3592 | 95.9 | 575 | 834.444 | 1231 | 8487446.224 | 9.15e-10 | 0.70355
2899 | 2899 | 48.3167 | 2.0132 | 3452 | 2220 | 3398.9 | 846.911 | 0.0504 | 0.0504 | 199.5 | 3593 | 95.8 | 575 | 834.496 | 1232 | 8494340.9813 | 8.4e-10 | 0.68359
2900 | 2900 | 48.3333 | 2.0139 | 3452 | 2219 | 3398.7 | 846.963 | 0.0498 | 0.0498 | 199.7 | 3592 | 95.9 | 576 | 834.548 | 1233 | 8501235.7386 | 8.3e-10 | 0.68068
2901 | 2901 | 48.35 | 2.0146 | 3452 | 2220 | 3398.9 | 847.014 | 0.0484 | 0.0484 | 199.6 | 3595 | 95.8 | 576 | 834.599 | 1232 | 8494340.9813 | 8.0667e-10 | 0.67442
2902 | 2902 | 48.3667 | 2.0153 | 3451 | 2221 | 3399.1 | 847.064 | 0.0481 | 0.0481 | 199.5 | 3594 | 95.8 | 574 | 834.649 | 1230 | 8480551.4667 | 8.0167e-10 | 0.67339
2903 | 2903 | 48.3833 | 2.016 | 3451 | 2221 | 3398.8 | 847.114 | 0.0501 | 0.0501 | 199.6 | 3593 | 95.9 | 573 | 834.699 | 1230 | 8480551.4667 | 8.35e-10 | 0.6826
2904 | 2904 | 48.4 | 2.0167 | 3451 | 2220 | 3398.8 | 847.164 | 0.0482 | 0.0482 | 199.6 | 3595 | 95.8 | 572 | 834.749 | 1231 | 8487446.224 | 8.0333e-10 | 0.67368
2905 | 2905 | 48.4167 | 2.0174 | 3451 | 2220 | 3398.8 | 847.214 | 0.0501 | 0.0501 | 199.5 | 3594 | 95.8 | 571 | 834.799 | 1231 | 8487446.224 | 8.35e-10 | 0.68241
2906 | 2906 | 48.4333 | 2.0181 | 3451 | 2220 | 3399.1 | 847.264 | 0.0466 | 0.0466 | 199.5 | 3592 | 95.8 | 572 | 834.849 | 1231 | 8487446.224 | 7.7667e-10 | 0.66614
2907 | 2907 | 48.45 | 2.0187 | 3451 | 2220 | 3398.6 | 847.315 | 0.0489 | 0.0489 | 199.3 | 3593 | 95.9 | 572 | 834.9 | 1231 | 8487446.224 | 8.15e-10 | 0.67692
2908 | 2908 | 48.4667 | 2.0194 | 3451 | 2221 | 3399.3 | 847.365 | 0.0499 | 0.0499 | 199.3 | 3593 | 95.9 | 573 | 834.95 | 1230 | 8480551.4667 | 8.3167e-10 | 0.68169
2909 | 2909 | 48.4833 | 2.0201 | 3451 | 2221 | 3399.1 | 847.416 | 0.0496 | 0.0496 | 199.6 | 3595 | 95.9 | 573 | 835.001 | 1230 | 8480551.4667 | 8.2667e-10 | 0.68032
2910 | 2910 | 48.5 | 2.0208 | 3451 | 2220 | 3398.9 | 847.467 | 0.0493 | 0.0493 | 199.3 | 3594 | 95.9 | 573 | 835.052 | 1231 | 8487446.224 | 8.2167e-10 | 0.67876
2911 | 2911 | 48.5167 | 2.0215 | 3452 | 2221 | 3399 | 847.517 | 0.0498 | 0.0498 | 199.5 | 3595 | 95.9 | 574 | 835.102 | 1231 | 8487446.224 | 8.3e-10 | 0.68105
2912 | 2912 | 48.5333 | 2.0222 | 3452 | 2220 | 3398.6 | 847.566 | 0.0483 | 0.0483 | 199.5 | 3593 | 96 | 574 | 835.151 | 1232 | 8494340.9813 | 8.05e-10 | 0.67396
2913 | 2913 | 48.55 | 2.0229 | 3452 | 2220 | 3399 | 847.618 | 0.0531 | 0.0531 | 199.7 | 3593 | 95.9 | 574 | 835.203 | 1232 | 8494340.9813 | 8.85e-10 | 0.69558
2914 | 2914 | 48.5667 | 2.0236 | 3451 | 2220 | 3398.7 | 847.668 | 0.0496 | 0.0496 | 199.4 | 3594 | 95.9 | 574 | 835.253 | 1231 | 8487446.224 | 8.2667e-10 | 0.68014
2915 | 2915 | 48.5833 | 2.0243 | 3452 | 2221 | 3399 | 847.719 | 0.0496 | 0.0496 | 199.2 | 3594 | 95.8 | 574 | 835.304 | 1231 | 8487446.224 | 8.2667e-10 | 0.68014
2916 | 2916 | 48.6 | 2.025 | 3451 | 2221 | 3399 | 847.769 | 0.0477 | 0.0478 | 199.6 | 3592 | 95.9 | 575 | 835.354 | 1230 | 8480551.4667 | 7.95e-10 | 0.67152
2917 | 2917 | 48.6167 | 2.0257 | 3451 | 2221 | 3398.8 | 847.819 | 0.0528 | 0.0528 | 199.7 | 3592 | 95.9 | 575 | 835.404 | 1230 | 8480551.4667 | 8.8e-10 | 0.69465
2918 | 2918 | 48.6333 | 2.0264 | 3451 | 2221 | 3399 | 847.869 | 0.0495 | 0.0495 | 199.5 | 3594 | 95.9 | 575 | 835.454 | 1230 | 8480551.4667 | 8.25e-10 | 0.67986
2919 | 2919 | 48.65 | 2.0271 | 3451 | 2221 | 3398.8 | 847.92 | 0.0495 | 0.0495 | 199.6 | 3592 | 95.9 | 575 | 835.505 | 1230 | 8480551.4667 | 8.25e-10 | 0.67986
2920 | 2920 | 48.6667 | 2.0278 | 3451 | 2221 | 3399.1 | 847.97 | 0.0498 | 0.0498 | 199.7 | 3593 | 95.9 | 575 | 835.555 | 1230 | 8480551.4667 | 8.3e-10 | 0.68123
2921 | 2921 | 48.6833 | 2.0285 | 3451 | 2221 | 3398.9 | 848.02 | 0.0484 | 0.0484 | 199.3 | 3595 | 95.8 | 576 | 835.605 | 1230 | 8480551.4667 | 8.0667e-10 | 0.67479
2922 | 2922 | 48.7 | 2.0292 | 3451 | 2221 | 3399 | 848.071 | 0.0495 | 0.0495 | 199.6 | 3595 | 95.9 | 576 | 835.656 | 1230 | 8480551.4667 | 8.25e-10 | 0.67986
2923 | 2923 | 48.7167 | 2.0299 | 3452 | 2222 | 3399 | 848.12 | 0.0494 | 0.0494 | 199.6 | 3595 | 95.8 | 576 | 835.705 | 1230 | 8480551.4667 | 8.2333e-10 | 0.67941
2924 | 2924 | 48.7333 | 2.0306 | 3451 | 2221 | 3398.7 | 848.17 | 0.0453 | 0.0453 | 199.7 | 3594 | 95.9 | 576 | 835.755 | 1230 | 8480551.4667 | 7.55e-10 | 0.66006
2925 | 2925 | 48.75 | 2.0312 | 3452 | 2221 | 3399 | 848.219 | 0.047 | 0.047 | 199.5 | 3594 | 95.8 | 576 | 835.804 | 1231 | 8487446.224 | 7.8333e-10 | 0.66804
2926 | 2926 | 48.7667 | 2.0319 | 3451 | 2221 | 3399.1 | 848.268 | 0.0502 | 0.0502 | 199.7 | 3592 | 95.9 | 576 | 835.853 | 1230 | 8480551.4667 | 8.3667e-10 | 0.68305
2927 | 2927 | 48.7833 | 2.0326 | 3451 | 2221 | 3398.9 | 848.317 | 0.0515 | 0.0515 | 199.7 | 3594 | 95.9 | 576 | 835.902 | 1230 | 8480551.4667 | 8.5833e-10 | 0.6889
2928 | 2928 | 48.8 | 2.0333 | 3451 | 2222 | 3399 | 848.365 | 0.048 | 0.048 | 199.5 | 3595 | 95.9 | 576 | 835.95 | 1229 | 8473656.7094 | 8e-10 | 0.67311
2929 | 2929 | 48.8167 | 2.034 | 3452 | 2221 | 3399 | 848.414 | 0.0473 | 0.0473 | 199.6 | 3593 | 95.8 | 576 | 835.999 | 1231 | 8487446.224 | 7.8833e-10 | 0.66946
2930 | 2930 | 48.8333 | 2.0347 | 3451 | 2221 | 3398.8 | 848.462 | 0.0477 | 0.0477 | 199.6 | 3593 | 95.9 | 575 | 836.047 | 1230 | 8480551.4667 | 7.95e-10 | 0.67152
2931 | 2931 | 48.85 | 2.0354 | 3452 | 2221 | 3399 | 848.511 | 0.0486 | 0.0486 | 199.7 | 3592 | 95.9 | 575 | 836.096 | 1231 | 8487446.224 | 8.1e-10 | 0.67554
2932 | 2932 | 48.8667 | 2.0361 | 3451 | 2222 | 3399 | 848.56 | 0.0501 | 0.0502 | 199.6 | 3595 | 95.8 | 575 | 836.145 | 1229 | 8473656.7094 | 8.35e-10 | 0.68278
2933 | 2933 | 48.8833 | 2.0368 | 3451 | 2222 | 3398.7 | 848.609 | 0.0496 | 0.0496 | 199.6 | 3594 | 95.8 | 575 | 836.194 | 1229 | 8473656.7094 | 8.2667e-10 | 0.68051
2934 | 2934 | 48.9 | 2.0375 | 3452 | 2222 | 3399 | 848.657 | 0.0467 | 0.0467 | 199.8 | 3594 | 95.8 | 575 | 836.242 | 1230 | 8480551.4667 | 7.7833e-10 | 0.6668
2935 | 2935 | 48.9167 | 2.0382 | 3452 | 2223 | 3398.9 | 848.706 | 0.0483 | 0.0483 | 199.7 | 3595 | 95.9 | 575 | 836.291 | 1229 | 8473656.7094 | 8.05e-10 | 0.67451
2936 | 2936 | 48.9333 | 2.0389 | 3451 | 2225 | 3399 | 848.755 | 0.0459 | 0.0459 | 199.5 | 3593 | 95.9 | 575 | 836.34 | 1226 | 8452972.4375 | 7.65e-10 | 0.66369
2937 | 2937 | 48.95 | 2.0396 | 3451 | 2222 | 3398.6 | 848.804 | 0.0486 | 0.0486 | 199.9 | 3595 | 95.9 | 575 | 836.389 | 1229 | 8473656.7094 | 8.1e-10 | 0.6759
2938 | 2938 | 48.9667 | 2.0403 | 3452 | 2222 | 3398.9 | 848.853 | 0.0498 | 0.0498 | 199.8 | 3594 | 95.8 | 575 | 836.438 | 1230 | 8480551.4667 | 8.3e-10 | 0.68123
2939 | 2939 | 48.9833 | 2.041 | 3451 | 2222 | 3398.9 | 848.901 | 0.049 | 0.049 | 199.8 | 3595 | 95.8 | 574 | 836.486 | 1229 | 8473656.7094 | 8.1667e-10 | 0.67775
2940 | 2940 | 49 | 2.0417 | 3451 | 2218 | 3399.1 | 848.95 | 0.049 | 0.049 | 199.7 | 3595 | 95.8 | 574 | 836.535 | 1233 | 8501235.7386 | 8.1667e-10 | 0.67702
2941 | 2941 | 49.0167 | 2.0424 | 3452 | 2214 | 3398.7 | 849 | 0.0491 | 0.0491 | 199.7 | 3594 | 95.7 | 574 | 836.585 | 1238 | 8535709.525 | 8.1833e-10 | 0.67656
2942 | 2942 | 49.0333 | 2.0431 | 3452 | 2217 | 3399 | 849.049 | 0.0496 | 0.0496 | 199.9 | 3596 | 95.8 | 574 | 836.634 | 1235 | 8515025.2531 | 8.2667e-10 | 0.6794
2943 | 2943 | 49.05 | 2.0438 | 3451 | 2201 | 3399 | 849.098 | 0.0484 | 0.0484 | 199.6 | 3593 | 95.9 | 574 | 836.683 | 1250 | 8618446.6125 | 8.0667e-10 | 0.67117
2944 | 2944 | 49.0667 | 2.0444 | 3451 | 2213 | 3398.9 | 849.147 | 0.0507 | 0.0507 | 199.8 | 3594 | 95.9 | 574 | 836.732 | 1238 | 8535709.525 | 8.45e-10 | 0.68383
2945 | 2945 | 49.0833 | 2.0451 | 3451 | 2219 | 3398.9 | 849.195 | 0.0487 | 0.0487 | 199.7 | 3592 | 95.9 | 574 | 836.78 | 1232 | 8494340.9813 | 8.1167e-10 | 0.67582
2946 | 2946 | 49.1 | 2.0458 | 3452 | 2221 | 3399.1 | 849.244 | 0.0494 | 0.0494 | 199.6 | 3592 | 95.8 | 574 | 836.829 | 1231 | 8487446.224 | 8.2333e-10 | 0.67922
2947 | 2947 | 49.1167 | 2.0465 | 3451 | 2222 | 3399.1 | 849.292 | 0.048 | 0.048 | 199.6 | 3594 | 95.8 | 574 | 836.877 | 1229 | 8473656.7094 | 8e-10 | 0.67311
2948 | 2948 | 49.1333 | 2.0472 | 3451 | 2222 | 3398.7 | 849.342 | 0.0493 | 0.0493 | 199.5 | 3593 | 95.8 | 574 | 836.927 | 1229 | 8473656.7094 | 8.2167e-10 | 0.67913
2949 | 2949 | 49.15 | 2.0479 | 3451 | 2224 | 3398.8 | 849.39 | 0.0481 | 0.0481 | 199.8 | 3595 | 95.8 | 574 | 836.975 | 1227 | 8459867.1948 | 8.0167e-10 | 0.67394
2950 | 2950 | 49.1667 | 2.0486 | 3451 | 2223 | 3398.8 | 849.438 | 0.0481 | 0.0481 | 199.6 | 3593 | 95.8 | 574 | 837.023 | 1228 | 8466761.9521 | 8.0167e-10 | 0.67376
2951 | 2951 | 49.1833 | 2.0493 | 3452 | 2227 | 3398.8 | 849.486 | 0.047 | 0.047 | 199.8 | 3593 | 95.9 | 574 | 837.071 | 1225 | 8446077.6803 | 7.8333e-10 | 0.66913
2952 | 2952 | 49.2 | 2.05 | 3452 | 2227 | 3398.7 | 849.533 | 0.0461 | 0.0461 | 199.6 | 3596 | 95.9 | 574 | 837.118 | 1225 | 8446077.6803 | 7.6833e-10 | 0.66483
2953 | 2953 | 49.2167 | 2.0507 | 3451 | 2226 | 3398.8 | 849.582 | 0.0496 | 0.0496 | 199.7 | 3592 | 95.8 | 573 | 837.167 | 1225 | 8446077.6803 | 8.2667e-10 | 0.68125
2954 | 2954 | 49.2333 | 2.0514 | 3451 | 2226 | 3398.9 | 849.63 | 0.0473 | 0.0473 | 199.5 | 3594 | 95.9 | 573 | 837.215 | 1225 | 8446077.6803 | 7.8833e-10 | 0.67055
2955 | 2955 | 49.25 | 2.0521 | 3451 | 2224 | 3399 | 849.679 | 0.0519 | 0.0519 | 199.5 | 3592 | 95.9 | 573 | 837.264 | 1227 | 8459867.1948 | 8.65e-10 | 0.69124
2956 | 2956 | 49.2667 | 2.0528 | 3451 | 2226 | 3398.8 | 849.727 | 0.0482 | 0.0482 | 199.6 | 3596 | 96 | 573 | 837.312 | 1225 | 8446077.6803 | 8.0333e-10 | 0.67477
2957 | 2957 | 49.2833 | 2.0535 | 3452 | 2224 | 3399 | 849.776 | 0.0502 | 0.0502 | 199.7 | 3595 | 95.9 | 573 | 837.361 | 1228 | 8466761.9521 | 8.3667e-10 | 0.68342
2958 | 2958 | 49.3 | 2.0542 | 3451 | 2216 | 3399.1 | 849.825 | 0.0512 | 0.0512 | 199.7 | 3592 | 95.9 | 573 | 837.41 | 1235 | 8515025.2531 | 8.5333e-10 | 0.68663
2959 | 2959 | 49.3167 | 2.0549 | 3452 | 2213 | 3398.8 | 849.874 | 0.0524 | 0.0524 | 199.6 | 3592 | 95.9 | 573 | 837.459 | 1239 | 8542604.2823 | 8.7333e-10 | 0.69121
2960 | 2960 | 49.3333 | 2.0556 | 3452 | 2215 | 3399 | 849.923 | 0.0457 | 0.0457 | 199.5 | 3593 | 95.9 | 573 | 837.508 | 1237 | 8528814.7677 | 7.6167e-10 | 0.66075
2961 | 2961 | 49.35 | 2.0562 | 3451 | 2208 | 3398.8 | 849.972 | 0.0507 | 0.0507 | 199.8 | 3594 | 96 | 573 | 837.557 | 1243 | 8570183.3115 | 8.45e-10 | 0.68292
2962 | 2962 | 49.3667 | 2.0569 | 3452 | 2213 | 3398.9 | 850.023 | 0.0463 | 0.0464 | 199.1 | 3595 | 95.7 | 573 | 837.608 | 1239 | 8542604.2823 | 7.7167e-10 | 0.66327
2963 | 2963 | 49.3833 | 2.0576 | 3452 | 2210 | 3398.8 | 850.072 | 0.0488 | 0.0488 | 199.5 | 3595 | 95.8 | 573 | 837.657 | 1242 | 8563288.5542 | 8.1333e-10 | 0.67446
2964 | 2964 | 49.4 | 2.0583 | 3452 | 2210 | 3398.8 | 850.122 | 0.0484 | 0.0484 | 199.4 | 3592 | 95.9 | 573 | 837.707 | 1242 | 8563288.5542 | 8.0667e-10 | 0.67261
2965 | 2965 | 49.4167 | 2.059 | 3451 | 2217 | 3399 | 850.172 | 0.0502 | 0.0502 | 199.5 | 3594 | 95.8 | 573 | 837.757 | 1234 | 8508130.4959 | 8.3667e-10 | 0.68231
2966 | 2966 | 49.4333 | 2.0597 | 3452 | 2217 | 3399 | 850.221 | 0.0489 | 0.0489 | 199.7 | 3592 | 95.9 | 573 | 837.806 | 1235 | 8515025.2531 | 8.15e-10 | 0.67619
2967 | 2967 | 49.45 | 2.0604 | 3451 | 2218 | 3398.6 | 850.271 | 0.0441 | 0.0441 | 200 | 3594 | 95.8 | 573 | 837.856 | 1233 | 8501235.7386 | 7.35e-10 | 0.65365
2968 | 2968 | 49.4667 | 2.0611 | 3452 | 2219 | 3399.2 | 850.321 | 0.0495 | 0.0495 | 199.7 | 3595 | 95.8 | 573 | 837.906 | 1233 | 8501235.7386 | 8.25e-10 | 0.67931
2969 | 2969 | 49.4833 | 2.0618 | 3451 | 2221 | 3398.9 | 850.37 | 0.049 | 0.049 | 199.8 | 3593 | 95.8 | 573 | 837.955 | 1230 | 8480551.4667 | 8.1667e-10 | 0.67757
2970 | 2970 | 49.5 | 2.0625 | 3451 | 2221 | 3398.9 | 850.419 | 0.0477 | 0.0478 | 199.5 | 3594 | 95.8 | 573 | 838.004 | 1230 | 8480551.4667 | 7.95e-10 | 0.67152
2971 | 2971 | 49.5167 | 2.0632 | 3451 | 2230 | 3398.7 | 850.469 | 0.0469 | 0.0469 | 199.7 | 3594 | 95.8 | 573 | 838.054 | 1221 | 8418498.6511 | 7.8167e-10 | 0.66938
2972 | 2972 | 49.5333 | 2.0639 | 3452 | 2221 | 3398.9 | 850.519 | 0.0506 | 0.0506 | 199.6 | 3595 | 95.9 | 573 | 838.104 | 1231 | 8487446.224 | 8.4333e-10 | 0.68468
2973 | 2973 | 49.55 | 2.0646 | 3451 | 2220 | 3398.7 | 850.569 | 0.0481 | 0.0481 | 199.7 | 3594 | 95.9 | 573 | 838.154 | 1231 | 8487446.224 | 8.0167e-10 | 0.67321
2974 | 2974 | 49.5667 | 2.0653 | 3452 | 2217 | 3398.6 | 850.618 | 0.0485 | 0.0485 | 199.7 | 3593 | 95.8 | 573 | 838.203 | 1235 | 8515025.2531 | 8.0833e-10 | 0.67434
2975 | 2975 | 49.5833 | 2.066 | 3452 | 2203 | 3399.1 | 850.667 | 0.0484 | 0.0484 | 199.6 | 3595 | 95.8 | 573 | 838.252 | 1249 | 8611551.8552 | 8.0667e-10 | 0.67135
2976 | 2976 | 49.6 | 2.0667 | 3452 | 2204 | 3399 | 850.717 | 0.0496 | 0.0496 | 199.8 | 3594 | 95.8 | 573 | 838.302 | 1248 | 8604657.0979 | 8.2667e-10 | 0.67703
2977 | 2977 | 49.6167 | 2.0674 | 3451 | 2207 | 3398.9 | 850.767 | 0.0525 | 0.0525 | 199.9 | 3593 | 95.9 | 573 | 838.352 | 1244 | 8577078.0688 | 8.75e-10 | 0.69072
2978 | 2978 | 49.6333 | 2.0681 | 3452 | 2209 | 3398.9 | 850.817 | 0.0474 | 0.0474 | 199.7 | 3595 | 95.8 | 573 | 838.402 | 1243 | 8570183.3115 | 7.9e-10 | 0.66777
2979 | 2979 | 49.65 | 2.0688 | 3452 | 2214 | 3399.2 | 850.866 | 0.0494 | 0.0494 | 199.8 | 3594 | 95.9 | 574 | 838.451 | 1238 | 8535709.525 | 8.2333e-10 | 0.67794
2980 | 2980 | 49.6667 | 2.0694 | 3452 | 2211 | 3399.1 | 850.916 | 0.0516 | 0.0516 | 199.6 | 3594 | 95.8 | 573 | 838.501 | 1241 | 8556393.7969 | 8.6e-10 | 0.6873
2981 | 2981 | 49.6833 | 2.0701 | 3451 | 2217 | 3399.1 | 850.966 | 0.0471 | 0.0471 | 199.7 | 3594 | 95.9 | 573 | 838.551 | 1234 | 8508130.4959 | 7.85e-10 | 0.66797
2982 | 2982 | 49.7 | 2.0708 | 3452 | 2215 | 3398.7 | 851.015 | 0.0493 | 0.0493 | 199.7 | 3595 | 95.9 | 573 | 838.6 | 1237 | 8528814.7677 | 8.2167e-10 | 0.67766
2983 | 2983 | 49.7167 | 2.0715 | 3452 | 2210 | 3398.9 | 851.066 | 0.0526 | 0.0526 | 199.5 | 3594 | 95.8 | 573 | 838.651 | 1242 | 8563288.5542 | 8.7667e-10 | 0.69153
2984 | 2984 | 49.7333 | 2.0722 | 3452 | 2214 | 3398.8 | 851.115 | 0.0472 | 0.0472 | 199.6 | 3594 | 95.9 | 573 | 838.7 | 1238 | 8535709.525 | 7.8667e-10 | 0.66772
2985 | 2985 | 49.75 | 2.0729 | 3452 | 2216 | 3398.7 | 851.165 | 0.0483 | 0.0483 | 199.6 | 3592 | 95.8 | 573 | 838.75 | 1236 | 8521920.0104 | 8.05e-10 | 0.67323
2986 | 2986 | 49.7667 | 2.0736 | 3452 | 2218 | 3398.8 | 851.215 | 0.0498 | 0.0498 | 199.6 | 3593 | 95.9 | 573 | 838.8 | 1234 | 8508130.4959 | 8.3e-10 | 0.6805
2987 | 2987 | 49.7833 | 2.0743 | 3451 | 2217 | 3399.3 | 851.264 | 0.0502 | 0.0502 | 199.6 | 3593 | 95.7 | 573 | 838.849 | 1234 | 8508130.4959 | 8.3667e-10 | 0.68231
2988 | 2988 | 49.8 | 2.075 | 3452 | 2218 | 3398.8 | 851.314 | 0.0497 | 0.0497 | 199.5 | 3594 | 95.8 | 574 | 838.899 | 1234 | 8508130.4959 | 8.2833e-10 | 0.68004
2989 | 2989 | 49.8167 | 2.0757 | 3451 | 2219 | 3399.1 | 851.364 | 0.0495 | 0.0495 | 199.6 | 3593 | 95.8 | 574 | 838.949 | 1232 | 8494340.9813 | 8.25e-10 | 0.6795
2990 | 2990 | 49.8333 | 2.0764 | 3451 | 2220 | 3398.9 | 851.415 | 0.0485 | 0.0485 | 199.5 | 3593 | 96 | 573 | 839 | 1231 | 8487446.224 | 8.0833e-10 | 0.67507
2991 | 2991 | 49.85 | 2.0771 | 3452 | 2219 | 3398.5 | 851.463 | 0.0465 | 0.0465 | 199.7 | 3593 | 95.9 | 574 | 839.048 | 1233 | 8501235.7386 | 7.75e-10 | 0.6653
2992 | 2992 | 49.8667 | 2.0778 | 3452 | 2218 | 3399 | 851.514 | 0.0476 | 0.0476 | 199.7 | 3593 | 95.7 | 574 | 839.099 | 1234 | 8508130.4959 | 7.9333e-10 | 0.67033
2993 | 2993 | 49.8833 | 2.0785 | 3452 | 2218 | 3399.2 | 851.564 | 0.0487 | 0.0488 | 199.7 | 3596 | 95.8 | 573 | 839.149 | 1234 | 8508130.4959 | 8.1167e-10 | 0.67545
2994 | 2994 | 49.9 | 2.0792 | 3451 | 2219 | 3399 | 851.614 | 0.049 | 0.049 | 199.8 | 3595 | 95.8 | 574 | 839.199 | 1232 | 8494340.9813 | 8.1667e-10 | 0.6772
2995 | 2995 | 49.9167 | 2.0799 | 3452 | 2219 | 3398.9 | 851.664 | 0.0517 | 0.0517 | 199.7 | 3595 | 95.9 | 574 | 839.249 | 1233 | 8501235.7386 | 8.6167e-10 | 0.68923
2996 | 2996 | 49.9333 | 2.0806 | 3451 | 2219 | 3399.1 | 851.714 | 0.0509 | 0.0509 | 199.7 | 3594 | 95.9 | 574 | 839.299 | 1232 | 8494340.9813 | 8.4833e-10 | 0.68584
2997 | 2997 | 49.95 | 2.0812 | 3452 | 2219 | 3399.1 | 851.764 | 0.054 | 0.054 | 199.7 | 3594 | 95.9 | 574 | 839.349 | 1233 | 8501235.7386 | 9e-10 | 0.6993
2998 | 2998 | 49.9667 | 2.0819 | 3452 | 2219 | 3398.9 | 851.813 | 0.051 | 0.051 | 199.7 | 3594 | 95.9 | 574 | 839.398 | 1233 | 8501235.7386 | 8.5e-10 | 0.68611
2999 | 2999 | 49.9833 | 2.0826 | 3452 | 2220 | 3399.1 | 851.863 | 0.0488 | 0.0488 | 199.8 | 3591 | 95.8 | 574 | 839.448 | 1232 | 8494340.9813 | 8.1333e-10 | 0.67628
3000 | 3000 | 50 | 2.0833 | 3451 | 2219 | 3399 | 851.913 | 0.0492 | 0.0492 | 199.8 | 3595 | 95.9 | 574 | 839.498 | 1232 | 8494340.9813 | 8.2e-10 | 0.67812
3001 | 3001 | 50.0167 | 2.084 | 3452 | 2219 | 3398.9 | 851.962 | 0.0479 | 0.0479 | 199.6 | 3596 | 95.8 | 574 | 839.547 | 1233 | 8501235.7386 | 7.9833e-10 | 0.67191
3002 | 3002 | 50.0333 | 2.0847 | 3452 | 2219 | 3399.1 | 852.011 | 0.049 | 0.049 | 199.8 | 3595 | 95.8 | 574 | 839.596 | 1233 | 8501235.7386 | 8.1667e-10 | 0.67702
3003 | 3003 | 50.05 | 2.0854 | 3452 | 2219 | 3398.9 | 852.061 | 0.0492 | 0.0492 | 199.8 | 3595 | 95.8 | 574 | 839.646 | 1233 | 8501235.7386 | 8.2e-10 | 0.67794
3004 | 3004 | 50.0667 | 2.0861 | 3452 | 2220 | 3399.3 | 852.111 | 0.0466 | 0.0466 | 199.9 | 3593 | 95.9 | 573 | 839.696 | 1232 | 8494340.9813 | 7.7667e-10 | 0.66596
3005 | 3005 | 50.0833 | 2.0868 | 3451 | 2219 | 3399 | 852.16 | 0.0493 | 0.0493 | 199.7 | 3595 | 95.9 | 574 | 839.745 | 1232 | 8494340.9813 | 8.2167e-10 | 0.67858
3006 | 3006 | 50.1 | 2.0875 | 3452 | 2219 | 3398.7 | 852.21 | 0.0482 | 0.0482 | 199.8 | 3593 | 95.9 | 574 | 839.795 | 1233 | 8501235.7386 | 8.0333e-10 | 0.67331
3007 | 3007 | 50.1167 | 2.0882 | 3452 | 2219 | 3398.9 | 852.26 | 0.0504 | 0.0504 | 199.8 | 3593 | 95.9 | 574 | 839.845 | 1233 | 8501235.7386 | 8.4e-10 | 0.6834
3008 | 3008 | 50.1333 | 2.0889 | 3451 | 2220 | 3398.8 | 852.31 | 0.0469 | 0.0469 | 199.6 | 3594 | 95.8 | 574 | 839.895 | 1231 | 8487446.224 | 7.8167e-10 | 0.66756
3009 | 3009 | 50.15 | 2.0896 | 3451 | 2220 | 3398.9 | 852.359 | 0.0516 | 0.0516 | 199.9 | 3593 | 95.8 | 574 | 839.944 | 1231 | 8487446.224 | 8.6e-10 | 0.68916
3010 | 3010 | 50.1667 | 2.0903 | 3452 | 2220 | 3398.6 | 852.409 | 0.0471 | 0.0471 | 200 | 3592 | 95.9 | 574 | 839.994 | 1232 | 8494340.9813 | 7.85e-10 | 0.66833
3011 | 3011 | 50.1833 | 2.091 | 3451 | 2220 | 3399 | 852.46 | 0.0508 | 0.0508 | 199.9 | 3595 | 95.8 | 574 | 840.045 | 1231 | 8487446.224 | 8.4667e-10 | 0.68558
3012 | 3012 | 50.2 | 2.0917 | 3451 | 2220 | 3398.9 | 852.51 | 0.0527 | 0.0527 | 199.6 | 3596 | 95.8 | 574 | 840.095 | 1231 | 8487446.224 | 8.7833e-10 | 0.69402
3013 | 3013 | 50.2167 | 2.0924 | 3452 | 2221 | 3399 | 852.561 | 0.0491 | 0.0491 | 199.5 | 3593 | 95.9 | 574 | 840.146 | 1231 | 8487446.224 | 8.1833e-10 | 0.67784
3014 | 3014 | 50.2333 | 2.0931 | 3451 | 2220 | 3398.9 | 852.611 | 0.0488 | 0.0488 | 199.8 | 3593 | 95.7 | 574 | 840.196 | 1231 | 8487446.224 | 8.1333e-10 | 0.67646
3015 | 3015 | 50.25 | 2.0938 | 3452 | 2220 | 3398.9 | 852.661 | 0.051 | 0.051 | 199.6 | 3596 | 95.8 | 574 | 840.246 | 1232 | 8494340.9813 | 8.5e-10 | 0.68629
3016 | 3016 | 50.2667 | 2.0944 | 3451 | 2220 | 3399.1 | 852.712 | 0.0509 | 0.0509 | 199.8 | 3595 | 95.8 | 574 | 840.297 | 1231 | 8487446.224 | 8.4833e-10 | 0.68603
3017 | 3017 | 50.2833 | 2.0951 | 3451 | 2219 | 3398.9 | 852.761 | 0.0505 | 0.0505 | 199.6 | 3593 | 95.8 | 574 | 840.346 | 1232 | 8494340.9813 | 8.4167e-10 | 0.68404
3018 | 3018 | 50.3 | 2.0958 | 3452 | 2221 | 3398.9 | 852.812 | 0.0496 | 0.0496 | 199.7 | 3594 | 95.8 | 574 | 840.397 | 1231 | 8487446.224 | 8.2667e-10 | 0.68014
3019 | 3019 | 50.3167 | 2.0965 | 3452 | 2221 | 3399 | 852.862 | 0.0517 | 0.0517 | 199.7 | 3594 | 95.9 | 574 | 840.447 | 1231 | 8487446.224 | 8.6167e-10 | 0.6896
3020 | 3020 | 50.3333 | 2.0972 | 3451 | 2221 | 3399.4 | 852.913 | 0.0538 | 0.0538 | 199.6 | 3596 | 95.9 | 574 | 840.498 | 1230 | 8480551.4667 | 8.9667e-10 | 0.69901
3021 | 3021 | 50.35 | 2.0979 | 3451 | 2220 | 3398.9 | 852.963 | 0.0517 | 0.0517 | 199.6 | 3595 | 95.8 | 574 | 840.548 | 1231 | 8487446.224 | 8.6167e-10 | 0.6896
3022 | 3022 | 50.3667 | 2.0986 | 3452 | 2221 | 3399.3 | 853.014 | 0.052 | 0.052 | 199.6 | 3594 | 95.9 | 574 | 840.599 | 1231 | 8487446.224 | 8.6667e-10 | 0.69093
3023 | 3023 | 50.3833 | 2.0993 | 3452 | 2221 | 3399.2 | 853.064 | 0.05 | 0.05 | 199.5 | 3596 | 95.8 | 574 | 840.649 | 1231 | 8487446.224 | 8.3333e-10 | 0.68196
3024 | 3024 | 50.4 | 2.1 | 3452 | 2221 | 3398.9 | 853.113 | 0.0494 | 0.0494 | 199.7 | 3594 | 96 | 574 | 840.698 | 1231 | 8487446.224 | 8.2333e-10 | 0.67922
3025 | 3025 | 50.4167 | 2.1007 | 3452 | 2221 | 3398.9 | 853.164 | 0.0519 | 0.0519 | 199.6 | 3594 | 95.8 | 574 | 840.749 | 1231 | 8487446.224 | 8.65e-10 | 0.69049
3026 | 3026 | 50.4333 | 2.1014 | 3452 | 2221 | 3399 | 853.213 | 0.0528 | 0.0528 | 199.6 | 3595 | 95.8 | 574 | 840.798 | 1231 | 8487446.224 | 8.8e-10 | 0.69446
3027 | 3027 | 50.45 | 2.1021 | 3452 | 2221 | 3399.1 | 853.264 | 0.0505 | 0.0505 | 199.7 | 3595 | 95.8 | 574 | 840.849 | 1231 | 8487446.224 | 8.4167e-10 | 0.68423
3028 | 3028 | 50.4667 | 2.1028 | 3451 | 2221 | 3398.9 | 853.314 | 0.0509 | 0.0509 | 199.6 | 3594 | 95.8 | 574 | 840.899 | 1230 | 8480551.4667 | 8.4833e-10 | 0.68621
3029 | 3029 | 50.4833 | 2.1035 | 3451 | 2220 | 3398.6 | 853.363 | 0.0446 | 0.0446 | 199.9 | 3594 | 95.9 | 574 | 840.948 | 1231 | 8487446.224 | 7.4333e-10 | 0.65647
3030 | 3030 | 50.5 | 2.1042 | 3452 | 2221 | 3399 | 853.414 | 0.0499 | 0.0499 | 199.6 | 3596 | 95.9 | 573 | 840.999 | 1231 | 8487446.224 | 8.3167e-10 | 0.68151
3031 | 3031 | 50.5167 | 2.1049 | 3451 | 2222 | 3399.1 | 853.463 | 0.0536 | 0.0536 | 199.6 | 3594 | 95.8 | 573 | 841.048 | 1229 | 8473656.7094 | 8.9333e-10 | 0.69833
3032 | 3032 | 50.5333 | 2.1056 | 3451 | 2220 | 3399.1 | 853.513 | 0.0515 | 0.0515 | 199.7 | 3593 | 95.9 | 574 | 841.098 | 1231 | 8487446.224 | 8.5833e-10 | 0.68871
3033 | 3033 | 50.55 | 2.1063 | 3452 | 2221 | 3399.1 | 853.563 | 0.0501 | 0.0501 | 199.6 | 3596 | 95.8 | 574 | 841.148 | 1231 | 8487446.224 | 8.35e-10 | 0.68241
3034 | 3034 | 50.5667 | 2.1069 | 3452 | 2221 | 3398.9 | 853.613 | 0.0485 | 0.0485 | 199.7 | 3595 | 95.9 | 574 | 841.198 | 1231 | 8487446.224 | 8.0833e-10 | 0.67507
3035 | 3035 | 50.5833 | 2.1076 | 3452 | 2221 | 3398.7 | 853.664 | 0.0492 | 0.0492 | 199.6 | 3595 | 95.9 | 574 | 841.249 | 1231 | 8487446.224 | 8.2e-10 | 0.6783
3036 | 3036 | 50.6 | 2.1083 | 3452 | 2221 | 3399.2 | 853.714 | 0.0534 | 0.0534 | 199.7 | 3593 | 95.9 | 573 | 841.299 | 1231 | 8487446.224 | 8.9e-10 | 0.69708
3037 | 3037 | 50.6167 | 2.109 | 3452 | 2221 | 3399 | 853.764 | 0.051 | 0.051 | 199.6 | 3596 | 95.8 | 574 | 841.349 | 1231 | 8487446.224 | 8.5e-10 | 0.68648
3038 | 3038 | 50.6333 | 2.1097 | 3451 | 2221 | 3398.9 | 853.814 | 0.0438 | 0.0438 | 199.6 | 3593 | 95.9 | 574 | 841.399 | 1230 | 8480551.4667 | 7.3e-10 | 0.6527
3039 | 3039 | 50.65 | 2.1104 | 3451 | 2221 | 3399 | 853.865 | 0.0506 | 0.0506 | 199.6 | 3596 | 95.8 | 574 | 841.45 | 1230 | 8480551.4667 | 8.4333e-10 | 0.68486
3040 | 3040 | 50.6667 | 2.1111 | 3452 | 2221 | 3398.9 | 853.914 | 0.0472 | 0.0472 | 199.8 | 3593 | 95.9 | 574 | 841.499 | 1231 | 8487446.224 | 7.8667e-10 | 0.66899
3041 | 3041 | 50.6833 | 2.1118 | 3451 | 2221 | 3399.2 | 853.965 | 0.0499 | 0.0499 | 199.5 | 3593 | 95.8 | 574 | 841.55 | 1230 | 8480551.4667 | 8.3167e-10 | 0.68169
3042 | 3042 | 50.7 | 2.1125 | 3451 | 2222 | 3398.8 | 854.016 | 0.0486 | 0.0486 | 199.5 | 3596 | 95.8 | 574 | 841.601 | 1229 | 8473656.7094 | 8.1e-10 | 0.6759
3043 | 3043 | 50.7167 | 2.1132 | 3452 | 2221 | 3399 | 854.066 | 0.0492 | 0.0492 | 199.4 | 3594 | 95.9 | 574 | 841.651 | 1231 | 8487446.224 | 8.2e-10 | 0.6783
3044 | 3044 | 50.7333 | 2.1139 | 3452 | 2221 | 3399.2 | 854.117 | 0.0522 | 0.0522 | 199.4 | 3595 | 95.8 | 574 | 841.702 | 1231 | 8487446.224 | 8.7e-10 | 0.69182
3045 | 3045 | 50.75 | 2.1146 | 3451 | 2221 | 3398.8 | 854.166 | 0.0506 | 0.0506 | 199.5 | 3594 | 95.9 | 574 | 841.751 | 1230 | 8480551.4667 | 8.4333e-10 | 0.68486
3046 | 3046 | 50.7667 | 2.1153 | 3452 | 2221 | 3399.1 | 854.217 | 0.0501 | 0.0501 | 199.7 | 3595 | 95.8 | 574 | 841.802 | 1231 | 8487446.224 | 8.35e-10 | 0.68241
3047 | 3047 | 50.7833 | 2.116 | 3452 | 2221 | 3399 | 854.267 | 0.0508 | 0.0508 | 199.8 | 3595 | 95.8 | 574 | 841.852 | 1231 | 8487446.224 | 8.4667e-10 | 0.68558
3048 | 3048 | 50.8 | 2.1167 | 3452 | 2221 | 3399.4 | 854.317 | 0.0527 | 0.0527 | 199.5 | 3593 | 95.8 | 574 | 841.902 | 1231 | 8487446.224 | 8.7833e-10 | 0.69402
3049 | 3049 | 50.8167 | 2.1174 | 3452 | 2221 | 3398.7 | 854.367 | 0.0479 | 0.0479 | 199.4 | 3595 | 95.9 | 574 | 841.952 | 1231 | 8487446.224 | 7.9833e-10 | 0.67228
3050 | 3050 | 50.8333 | 2.1181 | 3452 | 2221 | 3398.5 | 854.418 | 0.0411 | 0.0411 | 199.6 | 3596 | 95.9 | 574 | 842.003 | 1231 | 8487446.224 | 6.85e-10 | 0.63883
3051 | 3051 | 50.85 | 2.1187 | 3451 | 2221 | 3399 | 854.468 | 0.0529 | 0.0529 | 199.6 | 3594 | 95.8 | 574 | 842.053 | 1230 | 8480551.4667 | 8.8167e-10 | 0.69509
3052 | 3052 | 50.8667 | 2.1194 | 3451 | 2221 | 3399 | 854.517 | 0.0523 | 0.0523 | 199.7 | 3595 | 95.9 | 574 | 842.102 | 1230 | 8480551.4667 | 8.7167e-10 | 0.69245
3053 | 3053 | 50.8833 | 2.1201 | 3452 | 2221 | 3398.9 | 854.568 | 0.0509 | 0.0509 | 199.7 | 3595 | 95.8 | 574 | 842.153 | 1231 | 8487446.224 | 8.4833e-10 | 0.68603
3054 | 3054 | 50.9 | 2.1208 | 3451 | 2221 | 3399 | 854.617 | 0.0512 | 0.0512 | 199.7 | 3594 | 95.9 | 574 | 842.202 | 1230 | 8480551.4667 | 8.5333e-10 | 0.68756
3055 | 3055 | 50.9167 | 2.1215 | 3451 | 2221 | 3399.3 | 854.667 | 0.0512 | 0.0512 | 199.6 | 3595 | 95.8 | 574 | 842.252 | 1230 | 8480551.4667 | 8.5333e-10 | 0.68756
3056 | 3056 | 50.9333 | 2.1222 | 3451 | 2221 | 3398.7 | 854.717 | 0.0454 | 0.0454 | 199.6 | 3596 | 95.9 | 574 | 842.302 | 1230 | 8480551.4667 | 7.5667e-10 | 0.66055
3057 | 3057 | 50.95 | 2.1229 | 3451 | 2221 | 3399 | 854.767 | 0.0533 | 0.0533 | 199.2 | 3593 | 95.9 | 574 | 842.352 | 1230 | 8480551.4667 | 8.8833e-10 | 0.69683
3058 | 3058 | 50.9667 | 2.1236 | 3451 | 2220 | 3398.9 | 854.817 | 0.0533 | 0.0533 | 199.9 | 3594 | 95.7 | 574 | 842.402 | 1231 | 8487446.224 | 8.8833e-10 | 0.69665
3059 | 3059 | 50.9833 | 2.1243 | 3452 | 2220 | 3398.8 | 854.866 | 0.0515 | 0.0515 | 199.5 | 3595 | 95.8 | 574 | 842.451 | 1232 | 8494340.9813 | 8.5833e-10 | 0.68853
3060 | 3060 | 51 | 2.125 | 3451 | 2221 | 3399.3 | 854.916 | 0.0495 | 0.0495 | 199.8 | 3596 | 95.9 | 574 | 842.501 | 1230 | 8480551.4667 | 8.25e-10 | 0.67986
3061 | 3061 | 51.0167 | 2.1257 | 3452 | 2221 | 3399.1 | 854.965 | 0.0441 | 0.0441 | 199.8 | 3594 | 95.9 | 574 | 842.55 | 1231 | 8487446.224 | 7.35e-10 | 0.65401
3062 | 3062 | 51.0333 | 2.1264 | 3451 | 2221 | 3398.6 | 855.015 | 0.05 | 0.05 | 199.6 | 3595 | 95.9 | 574 | 842.6 | 1230 | 8480551.4667 | 8.3333e-10 | 0.68215
3063 | 3063 | 51.05 | 2.1271 | 3451 | 2221 | 3399.3 | 855.065 | 0.0485 | 0.0485 | 199.7 | 3593 | 95.9 | 574 | 842.65 | 1230 | 8480551.4667 | 8.0833e-10 | 0.67525
3064 | 3064 | 51.0667 | 2.1278 | 3451 | 2222 | 3399 | 855.115 | 0.0543 | 0.0543 | 199.8 | 3596 | 95.8 | 574 | 842.7 | 1229 | 8473656.7094 | 9.05e-10 | 0.70135
3065 | 3065 | 51.0833 | 2.1285 | 3452 | 2222 | 3399.5 | 855.165 | 0.0524 | 0.0524 | 199.7 | 3596 | 95.8 | 574 | 842.75 | 1230 | 8480551.4667 | 8.7333e-10 | 0.69289
3066 | 3066 | 51.1 | 2.1292 | 3451 | 2221 | 3398.9 | 855.214 | 0.0463 | 0.0463 | 199.6 | 3592 | 95.9 | 574 | 842.799 | 1230 | 8480551.4667 | 7.7167e-10 | 0.66489
3067 | 3067 | 51.1167 | 2.1299 | 3452 | 2221 | 3399.1 | 855.264 | 0.0539 | 0.0539 | 199.7 | 3595 | 95.9 | 574 | 842.849 | 1231 | 8487446.224 | 8.9833e-10 | 0.69925
3068 | 3068 | 51.1333 | 2.1306 | 3452 | 2221 | 3398.9 | 855.313 | 0.047 | 0.047 | 199.6 | 3594 | 95.8 | 574 | 842.898 | 1231 | 8487446.224 | 7.8333e-10 | 0.66804
3069 | 3069 | 51.15 | 2.1313 | 3452 | 2222 | 3399.1 | 855.364 | 0.054 | 0.054 | 199.5 | 3595 | 95.8 | 574 | 842.949 | 1230 | 8480551.4667 | 9e-10 | 0.69987
3070 | 3070 | 51.1667 | 2.1319 | 3452 | 2221 | 3399.1 | 855.413 | 0.0441 | 0.0441 | 199.7 | 3592 | 95.9 | 574 | 842.998 | 1231 | 8487446.224 | 7.35e-10 | 0.65401
3071 | 3071 | 51.1833 | 2.1326 | 3451 | 2221 | 3399.2 | 855.463 | 0.0536 | 0.0536 | 199.9 | 3593 | 95.8 | 574 | 843.048 | 1230 | 8480551.4667 | 8.9333e-10 | 0.69814
3072 | 3072 | 51.2 | 2.1333 | 3451 | 2221 | 3399.3 | 855.513 | 0.0521 | 0.0521 | 199.8 | 3592 | 95.9 | 574 | 843.098 | 1230 | 8480551.4667 | 8.6833e-10 | 0.69156
3073 | 3073 | 51.2167 | 2.134 | 3452 | 2221 | 3398.8 | 855.563 | 0.0486 | 0.0486 | 199.5 | 3596 | 95.9 | 574 | 843.148 | 1231 | 8487446.224 | 8.1e-10 | 0.67554
3074 | 3074 | 51.2333 | 2.1347 | 3451 | 2221 | 3399 | 855.613 | 0.0518 | 0.0518 | 199.6 | 3596 | 95.9 | 574 | 843.198 | 1230 | 8480551.4667 | 8.6333e-10 | 0.69023
3075 | 3075 | 51.25 | 2.1354 | 3452 | 2221 | 3398.8 | 855.662 | 0.0489 | 0.0489 | 199.8 | 3595 | 95.8 | 574 | 843.247 | 1231 | 8487446.224 | 8.15e-10 | 0.67692
3076 | 3076 | 51.2667 | 2.1361 | 3452 | 2222 | 3399.2 | 855.712 | 0.0552 | 0.0552 | 199.8 | 3594 | 95.9 | 574 | 843.297 | 1230 | 8480551.4667 | 9.2e-10 | 0.70502
3077 | 3077 | 51.2833 | 2.1368 | 3452 | 2221 | 3398.8 | 855.762 | 0.046 | 0.046 | 199.7 | 3596 | 96 | 574 | 843.347 | 1231 | 8487446.224 | 7.6667e-10 | 0.66327
3078 | 3078 | 51.3 | 2.1375 | 3451 | 2221 | 3399.3 | 855.812 | 0.0516 | 0.0516 | 199.6 | 3593 | 95.9 | 574 | 843.397 | 1230 | 8480551.4667 | 8.6e-10 | 0.68935
3079 | 3079 | 51.3167 | 2.1382 | 3451 | 2221 | 3399.5 | 855.861 | 0.0551 | 0.0551 | 199.8 | 3594 | 95.8 | 574 | 843.446 | 1230 | 8480551.4667 | 9.1833e-10 | 0.70459
3080 | 3080 | 51.3333 | 2.1389 | 3452 | 2221 | 3399.2 | 855.91 | 0.0538 | 0.0538 | 199.6 | 3594 | 95.9 | 574 | 843.495 | 1231 | 8487446.224 | 8.9667e-10 | 0.69882
3081 | 3081 | 51.35 | 2.1396 | 3451 | 2221 | 3399.2 | 855.96 | 0.0515 | 0.0515 | 199.8 | 3596 | 95.8 | 574 | 843.545 | 1230 | 8480551.4667 | 8.5833e-10 | 0.6889
3082 | 3082 | 51.3667 | 2.1403 | 3452 | 2221 | 3399 | 856.009 | 0.0529 | 0.0529 | 199.7 | 3594 | 95.8 | 574 | 843.594 | 1231 | 8487446.224 | 8.8167e-10 | 0.6949
3083 | 3083 | 51.3833 | 2.141 | 3452 | 2221 | 3399 | 856.059 | 0.0467 | 0.0467 | 199.6 | 3596 | 95.9 | 574 | 843.644 | 1231 | 8487446.224 | 7.7833e-10 | 0.66661
3084 | 3084 | 51.4 | 2.1417 | 3451 | 2221 | 3399.1 | 856.108 | 0.0489 | 0.0489 | 199.6 | 3593 | 95.9 | 574 | 843.693 | 1230 | 8480551.4667 | 8.15e-10 | 0.67711
3085 | 3085 | 51.4167 | 2.1424 | 3451 | 2221 | 3399 | 856.157 | 0.0461 | 0.0461 | 199.5 | 3593 | 95.9 | 574 | 843.742 | 1230 | 8480551.4667 | 7.6833e-10 | 0.66393
3086 | 3086 | 51.4333 | 2.1431 | 3452 | 2221 | 3399.1 | 856.207 | 0.0491 | 0.0491 | 199.6 | 3594 | 95.8 | 574 | 843.792 | 1231 | 8487446.224 | 8.1833e-10 | 0.67784
3087 | 3087 | 51.45 | 2.1437 | 3452 | 2221 | 3399.3 | 856.255 | 0.0555 | 0.0555 | 199.6 | 3593 | 95.8 | 574 | 843.84 | 1231 | 8487446.224 | 9.25e-10 | 0.7061
3088 | 3088 | 51.4667 | 2.1444 | 3452 | 2221 | 3398.9 | 856.305 | 0.0486 | 0.0486 | 199.6 | 3596 | 95.9 | 574 | 843.89 | 1231 | 8487446.224 | 8.1e-10 | 0.67554
3089 | 3089 | 51.4833 | 2.1451 | 3451 | 2221 | 3398.5 | 856.353 | 0.0358 | 0.0358 | 199.6 | 3593 | 95.9 | 574 | 843.938 | 1230 | 8480551.4667 | 5.9667e-10 | 0.61026
3090 | 3090 | 51.5 | 2.1458 | 3452 | 2221 | 3399.4 | 856.402 | 0.0518 | 0.0518 | 199.9 | 3596 | 95.8 | 574 | 843.987 | 1231 | 8487446.224 | 8.6333e-10 | 0.69005
3091 | 3091 | 51.5167 | 2.1465 | 3451 | 2222 | 3398.9 | 856.45 | 0.0495 | 0.0495 | 199.8 | 3593 | 95.9 | 574 | 844.035 | 1229 | 8473656.7094 | 8.25e-10 | 0.68005
3092 | 3092 | 51.5333 | 2.1472 | 3451 | 2221 | 3399.7 | 856.499 | 0.0571 | 0.0571 | 199.7 | 3596 | 95.9 | 574 | 844.084 | 1230 | 8480551.4667 | 9.5167e-10 | 0.71302
3093 | 3093 | 51.55 | 2.1479 | 3451 | 2222 | 3399.3 | 856.548 | 0.0489 | 0.0489 | 199.6 | 3594 | 95.9 | 574 | 844.133 | 1229 | 8473656.7094 | 8.15e-10 | 0.67729
3094 | 3094 | 51.5667 | 2.1486 | 3451 | 2222 | 3398.8 | 856.596 | 0.0437 | 0.0437 | 199.8 | 3594 | 95.9 | 574 | 844.181 | 1229 | 8473656.7094 | 7.2833e-10 | 0.65238
3095 | 3095 | 51.5833 | 2.1493 | 3451 | 2221 | 3398.8 | 856.646 | 0.045 | 0.045 | 199.8 | 3596 | 95.9 | 574 | 844.231 | 1230 | 8480551.4667 | 7.5e-10 | 0.6586
3096 | 3096 | 51.6 | 2.15 | 3451 | 2222 | 3398.7 | 856.693 | 0.0446 | 0.0446 | 199.7 | 3593 | 95.8 | 574 | 844.278 | 1229 | 8473656.7094 | 7.4333e-10 | 0.65682
3097 | 3097 | 51.6167 | 2.1507 | 3451 | 2222 | 3398.7 | 856.743 | 0.042 | 0.042 | 200 | 3594 | 95.9 | 574 | 844.328 | 1229 | 8473656.7094 | 7e-10 | 0.64381
3098 | 3098 | 51.6333 | 2.1514 | 3451 | 2222 | 3398.7 | 856.791 | 0.0457 | 0.0457 | 199.8 | 3596 | 95.9 | 574 | 844.376 | 1229 | 8473656.7094 | 7.6167e-10 | 0.66218
3099 | 3099 | 51.65 | 2.1521 | 3451 | 2222 | 3398.5 | 856.839 | 0.0401 | 0.0401 | 199.7 | 3596 | 95.9 | 574 | 844.424 | 1229 | 8473656.7094 | 6.6833e-10 | 0.63395
3100 | 3100 | 51.6667 | 2.1528 | 3451 | 2222 | 3398.8 | 856.888 | 0.0469 | 0.0469 | 199.8 | 3593 | 95.9 | 574 | 844.473 | 1229 | 8473656.7094 | 7.8167e-10 | 0.66793
3101 | 3101 | 51.6833 | 2.1535 | 3451 | 2222 | 3399.2 | 856.935 | 0.0504 | 0.0504 | 199.9 | 3593 | 95.9 | 574 | 844.52 | 1229 | 8473656.7094 | 8.4e-10 | 0.68414
3102 | 3102 | 51.7 | 2.1542 | 3451 | 2223 | 3399.3 | 856.985 | 0.0519 | 0.0519 | 200 | 3594 | 96 | 574 | 844.57 | 1228 | 8466761.9521 | 8.65e-10 | 0.69105
3103 | 3103 | 51.7167 | 2.1549 | 3452 | 2222 | 3398.8 | 857.032 | 0.0454 | 0.0454 | 199.6 | 3595 | 95.9 | 574 | 844.617 | 1230 | 8480551.4667 | 7.5667e-10 | 0.66055
3104 | 3104 | 51.7333 | 2.1556 | 3451 | 2223 | 3398.5 | 857.081 | 0.0396 | 0.0396 | 199.7 | 3596 | 95.8 | 574 | 844.666 | 1228 | 8466761.9521 | 6.6e-10 | 0.63147
3105 | 3105 | 51.75 | 2.1562 | 3451 | 2223 | 3399.3 | 857.13 | 0.0499 | 0.0499 | 199.6 | 3594 | 95.9 | 574 | 844.715 | 1228 | 8466761.9521 | 8.3167e-10 | 0.68206
3106 | 3106 | 51.7667 | 2.1569 | 3451 | 2222 | 3399.1 | 857.177 | 0.0478 | 0.0478 | 199.7 | 3593 | 95.8 | 574 | 844.762 | 1229 | 8473656.7094 | 7.9667e-10 | 0.67217
3107 | 3107 | 51.7833 | 2.1576 | 3451 | 2223 | 3398.7 | 857.224 | 0.0455 | 0.0455 | 199.6 | 3594 | 95.8 | 574 | 844.809 | 1228 | 8466761.9521 | 7.5833e-10 | 0.66139
3108 | 3108 | 51.8 | 2.1583 | 3451 | 2222 | 3398.6 | 857.273 | 0.0418 | 0.0418 | 199.6 | 3596 | 95.8 | 574 | 844.858 | 1229 | 8473656.7094 | 6.9667e-10 | 0.64278
3109 | 3109 | 51.8167 | 2.159 | 3452 | 2222 | 3399.2 | 857.32 | 0.0534 | 0.0534 | 199.7 | 3595 | 95.9 | 574 | 844.905 | 1230 | 8480551.4667 | 8.9e-10 | 0.69727
3110 | 3110 | 51.8333 | 2.1597 | 3451 | 2222 | 3399 | 857.367 | 0.0433 | 0.0433 | 199.8 | 3594 | 95.9 | 574 | 844.952 | 1229 | 8473656.7094 | 7.2167e-10 | 0.65038
3111 | 3111 | 51.85 | 2.1604 | 3451 | 2223 | 3399.4 | 857.417 | 0.0481 | 0.0481 | 199.6 | 3596 | 95.9 | 574 | 845.002 | 1228 | 8466761.9521 | 8.0167e-10 | 0.67376
3112 | 3112 | 51.8667 | 2.1611 | 3450 | 2225 | 3398.9 | 857.464 | 0.0465 | 0.0465 | 199.7 | 3595 | 95.9 | 573 | 845.049 | 1225 | 8446077.6803 | 7.75e-10 | 0.66675
3113 | 3113 | 51.8833 | 2.1618 | 3451 | 2224 | 3398.8 | 857.51 | 0.0443 | 0.0443 | 199.6 | 3593 | 95.7 | 572 | 845.095 | 1227 | 8459867.1948 | 7.3833e-10 | 0.6557
3114 | 3114 | 51.9 | 2.1625 | 3451 | 2224 | 3399 | 857.557 | 0.0471 | 0.0471 | 199.5 | 3594 | 95.9 | 571 | 845.142 | 1227 | 8459867.1948 | 7.85e-10 | 0.66924
3115 | 3115 | 51.9167 | 2.1632 | 3451 | 2225 | 3399 | 857.602 | 0.0479 | 0.0479 | 199.6 | 3595 | 96 | 570 | 845.187 | 1226 | 8452972.4375 | 7.9833e-10 | 0.67319
3116 | 3116 | 51.9333 | 2.1639 | 3451 | 2225 | 3398.9 | 857.648 | 0.0454 | 0.0454 | 199.6 | 3596 | 95.9 | 570 | 845.233 | 1226 | 8452972.4375 | 7.5667e-10 | 0.66127
3117 | 3117 | 51.95 | 2.1646 | 3451 | 2224 | 3398.9 | 857.694 | 0.0454 | 0.0454 | 199.6 | 3596 | 95.8 | 570 | 845.279 | 1227 | 8459867.1948 | 7.5667e-10 | 0.66109
3118 | 3118 | 51.9667 | 2.1653 | 3451 | 2224 | 3398.9 | 857.741 | 0.0468 | 0.0468 | 199.7 | 3593 | 95.9 | 571 | 845.326 | 1227 | 8459867.1948 | 7.8e-10 | 0.66781
3119 | 3119 | 51.9833 | 2.166 | 3451 | 2225 | 3398.8 | 857.788 | 0.046 | 0.046 | 199.7 | 3596 | 95.9 | 571 | 845.373 | 1226 | 8452972.4375 | 7.6667e-10 | 0.66417
3120 | 3120 | 52 | 2.1667 | 3451 | 2224 | 3398.9 | 857.835 | 0.0469 | 0.0469 | 199.8 | 3596 | 95.9 | 571 | 845.42 | 1227 | 8459867.1948 | 7.8167e-10 | 0.66829
3121 | 3121 | 52.0167 | 2.1674 | 3451 | 2224 | 3399 | 857.881 | 0.0461 | 0.0461 | 199.8 | 3596 | 95.7 | 571 | 845.466 | 1227 | 8459867.1948 | 7.6833e-10 | 0.66447
3122 | 3122 | 52.0333 | 2.1681 | 3451 | 2224 | 3398.7 | 857.926 | 0.0446 | 0.0446 | 199.7 | 3596 | 95.9 | 571 | 845.511 | 1227 | 8459867.1948 | 7.4333e-10 | 0.65718
3123 | 3123 | 52.05 | 2.1688 | 3451 | 2224 | 3398.9 | 857.973 | 0.048 | 0.048 | 199.8 | 3593 | 95.9 | 572 | 845.558 | 1227 | 8459867.1948 | 8e-10 | 0.67347
3124 | 3124 | 52.0667 | 2.1694 | 3451 | 2224 | 3399.1 | 858.019 | 0.0474 | 0.0474 | 199.7 | 3596 | 95.9 | 572 | 845.604 | 1227 | 8459867.1948 | 7.9e-10 | 0.67066
3125 | 3125 | 52.0833 | 2.1701 | 3451 | 2224 | 3398.9 | 858.065 | 0.0454 | 0.0454 | 199.5 | 3594 | 95.8 | 572 | 845.65 | 1227 | 8459867.1948 | 7.5667e-10 | 0.66109
3126 | 3126 | 52.1 | 2.1708 | 3450 | 2224 | 3399.1 | 858.119 | 0.0557 | 0.0557 | 199.9 | 3594 | 95.9 | 572 | 845.704 | 1226 | 8452972.4375 | 9.2833e-10 | 0.70791
3127 | 3127 | 52.1167 | 2.1715 | 3451 | 2224 | 3398.8 | 858.173 | 0.0513 | 0.0513 | 199.9 | 3596 | 95.9 | 572 | 845.758 | 1227 | 8459867.1948 | 8.55e-10 | 0.68857
3128 | 3128 | 52.1333 | 2.1722 | 3451 | 2225 | 3398.9 | 858.225 | 0.0522 | 0.0522 | 199.8 | 3593 | 95.7 | 572 | 845.81 | 1226 | 8452972.4375 | 8.7e-10 | 0.69276
3129 | 3129 | 52.15 | 2.1729 | 3451 | 2224 | 3398.6 | 858.275 | 0.0501 | 0.0502 | 199.9 | 3594 | 95.9 | 572 | 845.86 | 1227 | 8459867.1948 | 8.35e-10 | 0.68316
3130 | 3130 | 52.1667 | 2.1736 | 3451 | 2225 | 3398.9 | 858.326 | 0.0512 | 0.0512 | 199.7 | 3593 | 95.8 | 573 | 845.911 | 1226 | 8452972.4375 | 8.5333e-10 | 0.68831
3131 | 3131 | 52.1833 | 2.1743 | 3451 | 2224 | 3399 | 858.376 | 0.0497 | 0.0497 | 199.5 | 3594 | 95.9 | 573 | 845.961 | 1227 | 8459867.1948 | 8.2833e-10 | 0.68133
3132 | 3132 | 52.2 | 2.175 | 3451 | 2223 | 3398.9 | 858.426 | 0.0485 | 0.0485 | 199.7 | 3593 | 95.9 | 573 | 846.011 | 1228 | 8466761.9521 | 8.0833e-10 | 0.67562
3133 | 3133 | 52.2167 | 2.1757 | 3451 | 2223 | 3399 | 858.476 | 0.0494 | 0.0494 | 199.7 | 3593 | 95.9 | 573 | 846.061 | 1228 | 8466761.9521 | 8.2333e-10 | 0.67977
3134 | 3134 | 52.2333 | 2.1764 | 3451 | 2223 | 3398.9 | 858.526 | 0.052 | 0.052 | 199.6 | 3594 | 95.9 | 573 | 846.111 | 1228 | 8466761.9521 | 8.6667e-10 | 0.6915
3135 | 3135 | 52.25 | 2.1771 | 3451 | 2223 | 3399 | 858.575 | 0.0449 | 0.0449 | 199.7 | 3595 | 95.8 | 573 | 846.16 | 1228 | 8466761.9521 | 7.4833e-10 | 0.65847
3136 | 3136 | 52.2667 | 2.1778 | 3451 | 2223 | 3398.9 | 858.622 | 0.0461 | 0.0461 | 199.7 | 3593 | 95.9 | 573 | 846.207 | 1228 | 8466761.9521 | 7.6833e-10 | 0.66429
3137 | 3137 | 52.2833 | 2.1785 | 3451 | 2223 | 3398.9 | 858.67 | 0.0483 | 0.0483 | 199.4 | 3594 | 95.8 | 573 | 846.255 | 1228 | 8466761.9521 | 8.05e-10 | 0.67469
3138 | 3138 | 52.3 | 2.1792 | 3451 | 2222 | 3399 | 858.718 | 0.048 | 0.048 | 199.8 | 3596 | 95.8 | 573 | 846.303 | 1229 | 8473656.7094 | 8e-10 | 0.67311
3139 | 3139 | 52.3167 | 2.1799 | 3451 | 2223 | 3399.1 | 858.766 | 0.0458 | 0.0458 | 199.6 | 3594 | 95.8 | 573 | 846.351 | 1228 | 8466761.9521 | 7.6333e-10 | 0.66284
3140 | 3140 | 52.3333 | 2.1806 | 3451 | 2223 | 3398.9 | 858.813 | 0.0449 | 0.0449 | 199.6 | 3595 | 95.8 | 573 | 846.398 | 1228 | 8466761.9521 | 7.4833e-10 | 0.65847
3141 | 3141 | 52.35 | 2.1812 | 3450 | 2225 | 3399.2 | 858.859 | 0.0445 | 0.0445 | 199.5 | 3594 | 95.9 | 573 | 846.444 | 1225 | 8446077.6803 | 7.4167e-10 | 0.65705
3142 | 3142 | 52.3667 | 2.1819 | 3451 | 2225 | 3398.8 | 858.904 | 0.0452 | 0.0452 | 199.6 | 3594 | 95.8 | 573 | 846.489 | 1226 | 8452972.4375 | 7.5333e-10 | 0.66029
3143 | 3143 | 52.3833 | 2.1826 | 3451 | 2224 | 3399.2 | 858.95 | 0.0469 | 0.0469 | 199.5 | 3595 | 95.8 | 573 | 846.535 | 1227 | 8459867.1948 | 7.8167e-10 | 0.66829
3144 | 3144 | 52.4 | 2.1833 | 3451 | 2224 | 3398.7 | 858.995 | 0.0469 | 0.0469 | 199.6 | 3596 | 95.8 | 573 | 846.58 | 1227 | 8459867.1948 | 7.8167e-10 | 0.66829
3145 | 3145 | 52.4167 | 2.184 | 3451 | 2224 | 3398.9 | 859.041 | 0.0462 | 0.0462 | 199.5 | 3593 | 95.9 | 573 | 846.626 | 1227 | 8459867.1948 | 7.7e-10 | 0.66495
3146 | 3146 | 52.4333 | 2.1847 | 3451 | 2224 | 3398.8 | 859.088 | 0.0467 | 0.0467 | 199.6 | 3594 | 95.9 | 574 | 846.673 | 1227 | 8459867.1948 | 7.7833e-10 | 0.66734
3147 | 3147 | 52.45 | 2.1854 | 3450 | 2224 | 3399 | 859.134 | 0.0449 | 0.0449 | 199.7 | 3596 | 95.8 | 574 | 846.719 | 1226 | 8452972.4375 | 7.4833e-10 | 0.65883
3148 | 3148 | 52.4667 | 2.1861 | 3451 | 2224 | 3398.8 | 859.18 | 0.0463 | 0.0463 | 199.6 | 3596 | 95.8 | 574 | 846.765 | 1227 | 8459867.1948 | 7.7167e-10 | 0.66543
3149 | 3149 | 52.4833 | 2.1868 | 3451 | 2224 | 3398.9 | 859.225 | 0.0461 | 0.0461 | 199.7 | 3596 | 95.9 | 574 | 846.81 | 1227 | 8459867.1948 | 7.6833e-10 | 0.66447
3150 | 3150 | 52.5 | 2.1875 | 3451 | 2224 | 3399 | 859.271 | 0.0455 | 0.0455 | 199.5 | 3593 | 95.8 | 574 | 846.856 | 1227 | 8459867.1948 | 7.5833e-10 | 0.66157
3151 | 3151 | 52.5167 | 2.1882 | 3451 | 2224 | 3398.7 | 859.317 | 0.0484 | 0.0484 | 199.6 | 3595 | 95.9 | 574 | 846.902 | 1227 | 8459867.1948 | 8.0667e-10 | 0.67534
3152 | 3152 | 52.5333 | 2.1889 | 3451 | 2224 | 3398.9 | 859.362 | 0.0458 | 0.0458 | 199.6 | 3596 | 95.8 | 574 | 846.947 | 1227 | 8459867.1948 | 7.6333e-10 | 0.66302
3153 | 3153 | 52.55 | 2.1896 | 3451 | 2223 | 3398.9 | 859.409 | 0.0431 | 0.0431 | 199.5 | 3593 | 95.9 | 574 | 846.994 | 1228 | 8466761.9521 | 7.1833e-10 | 0.64955
3154 | 3154 | 52.5667 | 2.1903 | 3450 | 2223 | 3398.8 | 859.454 | 0.0437 | 0.0437 | 199.9 | 3595 | 95.8 | 574 | 847.039 | 1227 | 8459867.1948 | 7.2833e-10 | 0.65273
3155 | 3155 | 52.5833 | 2.191 | 3451 | 2223 | 3398.9 | 859.5 | 0.0473 | 0.0473 | 199.5 | 3595 | 95.8 | 574 | 847.085 | 1228 | 8466761.9521 | 7.8833e-10 | 0.67
3156 | 3156 | 52.6 | 2.1917 | 3451 | 2223 | 3398.6 | 859.546 | 0.0476 | 0.0476 | 199.9 | 3595 | 95.8 | 574 | 847.131 | 1228 | 8466761.9521 | 7.9333e-10 | 0.67142
3157 | 3157 | 52.6167 | 2.1924 | 3451 | 2224 | 3398.9 | 859.592 | 0.0451 | 0.0451 | 199.7 | 3594 | 95.9 | 574 | 847.177 | 1227 | 8459867.1948 | 7.5167e-10 | 0.65963
3158 | 3158 | 52.6333 | 2.1931 | 3451 | 2223 | 3398.9 | 859.639 | 0.0443 | 0.0443 | 199.9 | 3596 | 95.8 | 574 | 847.224 | 1228 | 8466761.9521 | 7.3833e-10 | 0.65553
3159 | 3159 | 52.65 | 2.1938 | 3451 | 2224 | 3398.8 | 859.684 | 0.0469 | 0.0469 | 199.8 | 3592 | 95.9 | 574 | 847.269 | 1227 | 8459867.1948 | 7.8167e-10 | 0.66829
3160 | 3160 | 52.6667 | 2.1944 | 3451 | 2224 | 3399 | 859.73 | 0.0467 | 0.0467 | 199.3 | 3595 | 95.8 | 574 | 847.315 | 1227 | 8459867.1948 | 7.7833e-10 | 0.66734
3161 | 3161 | 52.6833 | 2.1951 | 3451 | 2223 | 3399 | 859.776 | 0.0443 | 0.0443 | 199.8 | 3596 | 95.9 | 574 | 847.361 | 1228 | 8466761.9521 | 7.3833e-10 | 0.65553
3162 | 3162 | 52.7 | 2.1958 | 3451 | 2224 | 3399 | 859.822 | 0.0465 | 0.0465 | 199.7 | 3592 | 95.9 | 574 | 847.407 | 1227 | 8459867.1948 | 7.75e-10 | 0.66638
3163 | 3163 | 52.7167 | 2.1965 | 3451 | 2224 | 3398.9 | 859.867 | 0.0457 | 0.0457 | 199.9 | 3594 | 95.9 | 574 | 847.452 | 1227 | 8459867.1948 | 7.6167e-10 | 0.66254
3164 | 3164 | 52.7333 | 2.1972 | 3451 | 2224 | 3399 | 859.911 | 0.0452 | 0.0452 | 199.7 | 3594 | 95.8 | 574 | 847.496 | 1227 | 8459867.1948 | 7.5333e-10 | 0.66012
3165 | 3165 | 52.75 | 2.1979 | 3451 | 2224 | 3398.9 | 859.957 | 0.0451 | 0.0451 | 199.9 | 3594 | 95.8 | 574 | 847.542 | 1227 | 8459867.1948 | 7.5167e-10 | 0.65963
3166 | 3166 | 52.7667 | 2.1986 | 3451 | 2225 | 3398.9 | 860.001 | 0.0445 | 0.0445 | 199.7 | 3595 | 96 | 574 | 847.586 | 1226 | 8452972.4375 | 7.4167e-10 | 0.65687
3167 | 3167 | 52.7833 | 2.1993 | 3451 | 2224 | 3398.9 | 860.046 | 0.0435 | 0.0435 | 199.8 | 3594 | 96 | 574 | 847.631 | 1227 | 8459867.1948 | 7.25e-10 | 0.65173
3168 | 3168 | 52.8 | 2.2 | 3451 | 2225 | 3399.1 | 860.091 | 0.0447 | 0.0447 | 199.9 | 3593 | 95.8 | 574 | 847.676 | 1226 | 8452972.4375 | 7.45e-10 | 0.65785
3169 | 3169 | 52.8167 | 2.2007 | 3451 | 2224 | 3398.8 | 860.136 | 0.0453 | 0.0453 | 199.6 | 3593 | 95.8 | 574 | 847.721 | 1227 | 8459867.1948 | 7.55e-10 | 0.6606
3170 | 3170 | 52.8333 | 2.2014 | 3451 | 2224 | 3399 | 860.18 | 0.0461 | 0.0461 | 199.7 | 3593 | 95.9 | 574 | 847.765 | 1227 | 8459867.1948 | 7.6833e-10 | 0.66447
3171 | 3171 | 52.85 | 2.2021 | 3451 | 2224 | 3399.1 | 860.226 | 0.0462 | 0.0462 | 199.7 | 3595 | 95.9 | 574 | 847.811 | 1227 | 8459867.1948 | 7.7e-10 | 0.66495
3172 | 3172 | 52.8667 | 2.2028 | 3451 | 2224 | 3399.2 | 860.271 | 0.0436 | 0.0436 | 199.6 | 3595 | 95.8 | 574 | 847.856 | 1227 | 8459867.1948 | 7.2667e-10 | 0.65223
3173 | 3173 | 52.8833 | 2.2035 | 3451 | 2225 | 3399.1 | 860.316 | 0.0458 | 0.0458 | 199.6 | 3596 | 95.9 | 574 | 847.901 | 1226 | 8452972.4375 | 7.6333e-10 | 0.6632
3174 | 3174 | 52.9 | 2.2042 | 3451 | 2224 | 3398.8 | 860.362 | 0.0451 | 0.0451 | 199.6 | 3595 | 95.9 | 574 | 847.947 | 1227 | 8459867.1948 | 7.5167e-10 | 0.65963
3175 | 3175 | 52.9167 | 2.2049 | 3451 | 2225 | 3399 | 860.408 | 0.046 | 0.046 | 199.5 | 3594 | 95.9 | 574 | 847.993 | 1226 | 8452972.4375 | 7.6667e-10 | 0.66417
3176 | 3176 | 52.9333 | 2.2056 | 3451 | 2225 | 3399 | 860.453 | 0.0453 | 0.0453 | 199.5 | 3595 | 95.9 | 574 | 848.038 | 1226 | 8452972.4375 | 7.55e-10 | 0.66078
3177 | 3177 | 52.95 | 2.2062 | 3451 | 2225 | 3398.9 | 860.499 | 0.0478 | 0.0478 | 199.7 | 3594 | 95.8 | 574 | 848.084 | 1226 | 8452972.4375 | 7.9667e-10 | 0.67272
3178 | 3178 | 52.9667 | 2.2069 | 3451 | 2224 | 3398.7 | 860.543 | 0.0458 | 0.0458 | 199.6 | 3595 | 95.8 | 574 | 848.128 | 1227 | 8459867.1948 | 7.6333e-10 | 0.66302
3179 | 3179 | 52.9833 | 2.2076 | 3451 | 2224 | 3399 | 860.589 | 0.0448 | 0.0448 | 199.6 | 3596 | 95.8 | 574 | 848.174 | 1227 | 8459867.1948 | 7.4667e-10 | 0.65816
3180 | 3180 | 53 | 2.2083 | 3451 | 2224 | 3399 | 860.634 | 0.0461 | 0.0461 | 199.7 | 3596 | 95.9 | 574 | 848.219 | 1227 | 8459867.1948 | 7.6833e-10 | 0.66447
3181 | 3181 | 53.0167 | 2.209 | 3451 | 2224 | 3399 | 860.679 | 0.0459 | 0.0459 | 199.8 | 3595 | 95.9 | 574 | 848.264 | 1227 | 8459867.1948 | 7.65e-10 | 0.66351
3182 | 3182 | 53.0333 | 2.2097 | 3451 | 2224 | 3399.2 | 860.726 | 0.0467 | 0.0467 | 199.6 | 3596 | 95.8 | 574 | 848.311 | 1227 | 8459867.1948 | 7.7833e-10 | 0.66734
3183 | 3183 | 53.05 | 2.2104 | 3451 | 2224 | 3398.9 | 860.77 | 0.0441 | 0.0441 | 199.7 | 3596 | 95.8 | 574 | 848.355 | 1227 | 8459867.1948 | 7.35e-10 | 0.65472
3184 | 3184 | 53.0667 | 2.2111 | 3451 | 2224 | 3398.9 | 860.816 | 0.0474 | 0.0474 | 199.7 | 3594 | 95.8 | 574 | 848.401 | 1227 | 8459867.1948 | 7.9e-10 | 0.67066
3185 | 3185 | 53.0833 | 2.2118 | 3451 | 2224 | 3399.1 | 860.861 | 0.0447 | 0.0447 | 199.8 | 3595 | 95.9 | 574 | 848.446 | 1227 | 8459867.1948 | 7.45e-10 | 0.65767
3186 | 3186 | 53.1 | 2.2125 | 3451 | 2224 | 3399.2 | 860.907 | 0.046 | 0.046 | 199.8 | 3594 | 95.8 | 574 | 848.492 | 1227 | 8459867.1948 | 7.6667e-10 | 0.66399
3187 | 3187 | 53.1167 | 2.2132 | 3451 | 2224 | 3398.8 | 860.952 | 0.0446 | 0.0446 | 199.8 | 3593 | 95.8 | 574 | 848.537 | 1227 | 8459867.1948 | 7.4333e-10 | 0.65718
3188 | 3188 | 53.1333 | 2.2139 | 3451 | 2224 | 3399.3 | 860.998 | 0.0451 | 0.0451 | 199.7 | 3596 | 95.9 | 574 | 848.583 | 1227 | 8459867.1948 | 7.5167e-10 | 0.65963
3189 | 3189 | 53.15 | 2.2146 | 3451 | 2224 | 3398.8 | 861.043 | 0.0448 | 0.0448 | 199.9 | 3596 | 95.8 | 574 | 848.628 | 1227 | 8459867.1948 | 7.4667e-10 | 0.65816
3190 | 3190 | 53.1667 | 2.2153 | 3451 | 2224 | 3399.2 | 861.089 | 0.0433 | 0.0433 | 199.8 | 3594 | 95.9 | 574 | 848.674 | 1227 | 8459867.1948 | 7.2167e-10 | 0.65073
3191 | 3191 | 53.1833 | 2.216 | 3451 | 2224 | 3398.9 | 861.134 | 0.0463 | 0.0464 | 199.8 | 3594 | 95.9 | 574 | 848.719 | 1227 | 8459867.1948 | 7.7167e-10 | 0.66543
3192 | 3192 | 53.2 | 2.2167 | 3450 | 2224 | 3399 | 861.178 | 0.0457 | 0.0457 | 199.8 | 3595 | 95.9 | 574 | 848.763 | 1226 | 8452972.4375 | 7.6167e-10 | 0.66272
3193 | 3193 | 53.2167 | 2.2174 | 3451 | 2225 | 3398.9 | 861.224 | 0.0455 | 0.0455 | 199.8 | 3594 | 95.9 | 574 | 848.809 | 1226 | 8452972.4375 | 7.5833e-10 | 0.66175
3194 | 3194 | 53.2333 | 2.2181 | 3451 | 2224 | 3398.5 | 861.269 | 0.0466 | 0.0466 | 199.7 | 3594 | 95.8 | 573 | 848.854 | 1227 | 8459867.1948 | 7.7667e-10 | 0.66686
3195 | 3195 | 53.25 | 2.2188 | 3451 | 2225 | 3398.8 | 861.314 | 0.0434 | 0.0434 | 199.6 | 3596 | 95.9 | 573 | 848.899 | 1226 | 8452972.4375 | 7.2333e-10 | 0.65141
3196 | 3196 | 53.2667 | 2.2194 | 3451 | 2225 | 3399 | 861.359 | 0.0441 | 0.0441 | 199.8 | 3596 | 96 | 573 | 848.944 | 1226 | 8452972.4375 | 7.35e-10 | 0.65489
3197 | 3197 | 53.2833 | 2.2201 | 3451 | 2225 | 3399 | 861.403 | 0.0477 | 0.0477 | 199.7 | 3593 | 95.9 | 573 | 848.988 | 1226 | 8452972.4375 | 7.95e-10 | 0.67225
3198 | 3198 | 53.3 | 2.2208 | 3451 | 2225 | 3399.1 | 861.449 | 0.0464 | 0.0464 | 199.8 | 3593 | 96 | 573 | 849.034 | 1226 | 8452972.4375 | 7.7333e-10 | 0.66609
3199 | 3199 | 53.3167 | 2.2215 | 3451 | 2225 | 3399 | 861.494 | 0.0461 | 0.0461 | 199.6 | 3595 | 95.8 | 573 | 849.079 | 1226 | 8452972.4375 | 7.6833e-10 | 0.66465
3200 | 3200 | 53.3333 | 2.2222 | 3451 | 2225 | 3398.9 | 861.539 | 0.0437 | 0.0437 | 199.6 | 3595 | 95.9 | 573 | 849.124 | 1226 | 8452972.4375 | 7.2833e-10 | 0.65291
3201 | 3201 | 53.35 | 2.2229 | 3451 | 2226 | 3398.8 | 861.585 | 0.0451 | 0.0465 | 199.6 | 3593 | 95.9 | 573 | 849.17 | 1225 | 8446077.6803 | 7.5167e-10 | 0.65999
3202 | 3202 | 53.3667 | 2.2236 | 3451 | 2225 | 3399 | 861.631 | 0.0435 | 0.0454 | 199.5 | 3594 | 96 | 573 | 849.216 | 1226 | 8452972.4375 | 7.25e-10 | 0.65191
3203 | 3203 | 53.3833 | 2.2243 | 3451 | 2225 | 3399 | 861.676 | 0.0435 | 0.0448 | 199.4 | 3597 | 96 | 573 | 849.261 | 1226 | 8452972.4375 | 7.25e-10 | 0.65191
3204 | 3204 | 53.4 | 2.225 | 3451 | 2225 | 3398.9 | 861.722 | 0.0458 | 0.0451 | 199.6 | 3594 | 96 | 573 | 849.307 | 1226 | 8452972.4375 | 7.6333e-10 | 0.6632
3205 | 3205 | 53.4167 | 2.2257 | 3451 | 2225 | 3399 | 861.768 | 0.0441 | 0.0447 | 199.7 | 3597 | 95.9 | 573 | 849.353 | 1226 | 8452972.4375 | 7.35e-10 | 0.65489
3206 | 3206 | 53.4333 | 2.2264 | 3451 | 2225 | 3398.8 | 861.813 | 0.0459 | 0.0459 | 199.5 | 3594 | 95.9 | 573 | 849.398 | 1226 | 8452972.4375 | 7.65e-10 | 0.66369
3207 | 3207 | 53.45 | 2.2271 | 3451 | 2225 | 3398.8 | 861.86 | 0.0448 | 0.0449 | 199.4 | 3597 | 95.9 | 573 | 849.445 | 1226 | 8452972.4375 | 7.4667e-10 | 0.65834
3208 | 3208 | 53.4667 | 2.2278 | 3451 | 2225 | 3399 | 861.904 | 0.0438 | 0.0438 | 199.7 | 3597 | 95.8 | 572 | 849.489 | 1226 | 8452972.4375 | 7.3e-10 | 0.65341
3209 | 3209 | 53.4833 | 2.2285 | 3451 | 2225 | 3399.1 | 861.951 | 0.0469 | 0.0469 | 199.7 | 3597 | 95.9 | 572 | 849.536 | 1226 | 8452972.4375 | 7.8167e-10 | 0.66847
3210 | 3210 | 53.5 | 2.2292 | 3451 | 2225 | 3399 | 861.996 | 0.0443 | 0.0443 | 199.6 | 3597 | 95.9 | 572 | 849.581 | 1226 | 8452972.4375 | 7.3833e-10 | 0.65588
3211 | 3211 | 53.5167 | 2.2299 | 3451 | 2225 | 3398.7 | 862.041 | 0.0453 | 0.0473 | 199.7 | 3596 | 95.8 | 572 | 849.626 | 1226 | 8452972.4375 | 7.55e-10 | 0.66078
3212 | 3212 | 53.5333 | 2.2306 | 3451 | 2225 | 3398.8 | 862.086 | 0.0444 | 0.0476 | 199.7 | 3597 | 95.9 | 572 | 849.671 | 1226 | 8452972.4375 | 7.4e-10 | 0.65638
3213 | 3213 | 53.55 | 2.2313 | 3451 | 2225 | 3399.1 | 862.132 | 0.0431 | 0.0444 | 199.7 | 3594 | 95.8 | 572 | 849.717 | 1226 | 8452972.4375 | 7.1833e-10 | 0.64991
3214 | 3214 | 53.5667 | 2.2319 | 3451 | 2225 | 3398.9 | 862.177 | 0.0459 | 0.0472 | 199.7 | 3597 | 95.8 | 572 | 849.762 | 1226 | 8452972.4375 | 7.65e-10 | 0.66369
3215 | 3215 | 53.5833 | 2.2326 | 3451 | 2225 | 3398.9 | 862.223 | 0.0442 | 0.0455 | 199.7 | 3595 | 95.9 | 572 | 849.808 | 1226 | 8452972.4375 | 7.3667e-10 | 0.65539
3216 | 3216 | 53.6 | 2.2333 | 3451 | 2225 | 3399.3 | 862.268 | 0.0442 | 0.0436 | 199.8 | 3596 | 95.9 | 572 | 849.853 | 1226 | 8452972.4375 | 7.3667e-10 | 0.65539
3217 | 3217 | 53.6167 | 2.234 | 3451 | 2225 | 3398.8 | 862.313 | 0.0449 | 0.0456 | 199.8 | 3596 | 95.9 | 572 | 849.898 | 1226 | 8452972.4375 | 7.4833e-10 | 0.65883
3218 | 3218 | 53.6333 | 2.2347 | 3451 | 2225 | 3399.1 | 862.359 | 0.0448 | 0.0435 | 199.7 | 3594 | 95.9 | 572 | 849.944 | 1226 | 8452972.4375 | 7.4667e-10 | 0.65834
3219 | 3219 | 53.65 | 2.2354 | 3451 | 2225 | 3398.7 | 862.404 | 0.0444 | 0.0483 | 199.8 | 3597 | 95.9 | 572 | 849.989 | 1226 | 8452972.4375 | 7.4e-10 | 0.65638
3220 | 3220 | 53.6667 | 2.2361 | 3451 | 2225 | 3399.1 | 862.449 | 0.0447 | 0.044 | 199.9 | 3596 | 96 | 572 | 850.034 | 1226 | 8452972.4375 | 7.45e-10 | 0.65785
3221 | 3221 | 53.6833 | 2.2368 | 3450 | 2225 | 3398.8 | 862.494 | 0.0445 | 0.0478 | 199.9 | 3595 | 95.9 | 572 | 850.079 | 1225 | 8446077.6803 | 7.4167e-10 | 0.65705
3222 | 3222 | 53.7 | 2.2375 | 3450 | 2225 | 3399 | 862.539 | 0.0439 | 0.0452 | 199.8 | 3594 | 95.9 | 571 | 850.124 | 1225 | 8446077.6803 | 7.3167e-10 | 0.65408
3223 | 3223 | 53.7167 | 2.2382 | 3451 | 2225 | 3398.9 | 862.584 | 0.0446 | 0.044 | 199.6 | 3594 | 96 | 572 | 850.169 | 1226 | 8452972.4375 | 7.4333e-10 | 0.65736
3224 | 3224 | 53.7333 | 2.2389 | 3451 | 2225 | 3399 | 862.628 | 0.0466 | 0.0414 | 199.8 | 3594 | 95.9 | 571 | 850.213 | 1226 | 8452972.4375 | 7.7667e-10 | 0.66704
3225 | 3225 | 53.75 | 2.2396 | 3450 | 2225 | 3399 | 862.673 | 0.0452 | 0.0446 | 199.7 | 3594 | 95.9 | 571 | 850.258 | 1225 | 8446077.6803 | 7.5333e-10 | 0.66047
3226 | 3226 | 53.7667 | 2.2403 | 3451 | 2225 | 3398.7 | 862.717 | 0.0443 | 0.0463 | 199.9 | 3594 | 95.9 | 571 | 850.302 | 1226 | 8452972.4375 | 7.3833e-10 | 0.65588
3227 | 3227 | 53.7833 | 2.241 | 3451 | 2224 | 3399.2 | 862.762 | 0.0404 | 0.0438 | 199.7 | 3595 | 95.9 | 571 | 850.347 | 1227 | 8459867.1948 | 6.7333e-10 | 0.63587
3228 | 3228 | 53.8 | 2.2417 | 3451 | 2224 | 3399 | 862.807 | 0.0431 | 0.0444 | 199.6 | 3596 | 96 | 571 | 850.392 | 1227 | 8459867.1948 | 7.1833e-10 | 0.64973
3229 | 3229 | 53.8167 | 2.2424 | 3451 | 2224 | 3398.9 | 862.852 | 0.0413 | 0.046 | 199.7 | 3595 | 96 | 571 | 850.437 | 1227 | 8459867.1948 | 6.8833e-10 | 0.64056
3230 | 3230 | 53.8333 | 2.2431 | 3451 | 2224 | 3399.1 | 862.897 | 0.0473 | 0.0427 | 199.6 | 3595 | 95.9 | 572 | 850.482 | 1227 | 8459867.1948 | 7.8833e-10 | 0.67018
3231 | 3231 | 53.85 | 2.2437 | 3450 | 2224 | 3398.9 | 862.941 | 0.0475 | 0.0461 | 199.7 | 3596 | 95.9 | 571 | 850.526 | 1226 | 8452972.4375 | 7.9167e-10 | 0.67131
3232 | 3232 | 53.8667 | 2.2444 | 3451 | 2224 | 3399.1 | 862.987 | 0.0426 | 0.0433 | 199.6 | 3593 | 95.9 | 571 | 850.572 | 1227 | 8459867.1948 | 7.1e-10 | 0.64721
3233 | 3233 | 53.8833 | 2.2451 | 3451 | 2225 | 3399.2 | 863.031 | 0.0446 | 0.042 | 199.6 | 3594 | 96 | 571 | 850.616 | 1226 | 8452972.4375 | 7.4333e-10 | 0.65736
3234 | 3234 | 53.9 | 2.2458 | 3451 | 2225 | 3399.1 | 863.076 | 0.0476 | 0.043 | 199.4 | 3594 | 95.9 | 571 | 850.661 | 1226 | 8452972.4375 | 7.9333e-10 | 0.67178
3235 | 3235 | 53.9167 | 2.2465 | 3450 | 2225 | 3399 | 863.122 | 0.0445 | 0.0451 | 199.5 | 3594 | 95.8 | 571 | 850.707 | 1225 | 8446077.6803 | 7.4167e-10 | 0.65705
3236 | 3236 | 53.9333 | 2.2472 | 3451 | 2225 | 3399 | 863.167 | 0.0459 | 0.0452 | 199.4 | 3597 | 95.8 | 571 | 850.752 | 1226 | 8452972.4375 | 7.65e-10 | 0.66369
3237 | 3237 | 53.95 | 2.2479 | 3451 | 2225 | 3399 | 863.212 | 0.0466 | 0.0445 | 199.7 | 3594 | 96 | 571 | 850.797 | 1226 | 8452972.4375 | 7.7667e-10 | 0.66704
3238 | 3238 | 53.9667 | 2.2486 | 3451 | 2225 | 3398.8 | 863.257 | 0.0441 | 0.0461 | 199.4 | 3597 | 95.8 | 571 | 850.842 | 1226 | 8452972.4375 | 7.35e-10 | 0.65489
3239 | 3239 | 53.9833 | 2.2493 | 3451 | 2225 | 3399 | 863.302 | 0.0425 | 0.0441 | 199.5 | 3596 | 95.9 | 571 | 850.887 | 1226 | 8452972.4375 | 7.0833e-10 | 0.64688
3240 | 3240 | 54 | 2.25 | 3451 | 2225 | 3399.1 | 863.347 | 0.0452 | 0.0425 | 199.6 | 3595 | 96 | 571 | 850.932 | 1226 | 8452972.4375 | 7.5333e-10 | 0.66029
3241 | 3241 | 54.0167 | 2.2507 | 3450 | 2225 | 3398.8 | 863.392 | 0.0433 | 0.0446 | 199.7 | 3596 | 95.9 | 571 | 850.977 | 1225 | 8446077.6803 | 7.2167e-10 | 0.65109
3242 | 3242 | 54.0333 | 2.2514 | 3451 | 2225 | 3399.1 | 863.437 | 0.0454 | 0.0447 | 199.7 | 3596 | 95.9 | 571 | 851.022 | 1226 | 8452972.4375 | 7.5667e-10 | 0.66127
3243 | 3243 | 54.05 | 2.2521 | 3451 | 2225 | 3398.8 | 863.482 | 0.0458 | 0.0458 | 199.6 | 3594 | 95.9 | 571 | 851.067 | 1226 | 8452972.4375 | 7.6333e-10 | 0.6632
3244 | 3244 | 54.0667 | 2.2528 | 3451 | 2226 | 3398.8 | 863.526 | 0.0446 | 0.0446 | 199.7 | 3596 | 95.8 | 571 | 851.111 | 1225 | 8446077.6803 | 7.4333e-10 | 0.65754
3245 | 3245 | 54.0833 | 2.2535 | 3451 | 2225 | 3398.9 | 863.571 | 0.0419 | 0.0446 | 199.8 | 3597 | 95.9 | 571 | 851.156 | 1226 | 8452972.4375 | 6.9833e-10 | 0.64382
3246 | 3246 | 54.1 | 2.2542 | 3451 | 2225 | 3399.1 | 863.615 | 0.0436 | 0.0417 | 199.9 | 3594 | 95.8 | 571 | 851.2 | 1226 | 8452972.4375 | 7.2667e-10 | 0.65241
3247 | 3247 | 54.1167 | 2.2549 | 3451 | 2225 | 3398.9 | 863.66 | 0.0471 | 0.0417 | 199.8 | 3596 | 95.8 | 572 | 851.245 | 1226 | 8452972.4375 | 7.85e-10 | 0.66942
3248 | 3248 | 54.1333 | 2.2556 | 3451 | 2225 | 3399.2 | 863.705 | 0.0446 | 0.0413 | 199.8 | 3597 | 95.9 | 571 | 851.29 | 1226 | 8452972.4375 | 7.4333e-10 | 0.65736
3249 | 3249 | 54.15 | 2.2563 | 3451 | 2225 | 3398.9 | 863.749 | 0.0462 | 0.0455 | 199.8 | 3594 | 95.9 | 572 | 851.334 | 1226 | 8452972.4375 | 7.7e-10 | 0.66513
3250 | 3250 | 54.1667 | 2.2569 | 3451 | 2225 | 3398.9 | 863.793 | 0.0415 | 0.0448 | 199.8 | 3597 | 95.9 | 572 | 851.378 | 1226 | 8452972.4375 | 6.9167e-10 | 0.64176
3251 | 3251 | 54.1833 | 2.2576 | 3451 | 2225 | 3399.1 | 863.838 | 0.0448 | 0.0448 | 199.8 | 3597 | 95.9 | 572 | 851.423 | 1226 | 8452972.4375 | 7.4667e-10 | 0.65834
3252 | 3252 | 54.2 | 2.2583 | 3451 | 2225 | 3399.2 | 863.882 | 0.0457 | 0.0417 | 199.8 | 3593 | 96 | 572 | 851.467 | 1226 | 8452972.4375 | 7.6167e-10 | 0.66272
3253 | 3253 | 54.2167 | 2.259 | 3451 | 2225 | 3399 | 863.927 | 0.0423 | 0.045 | 199.7 | 3595 | 96 | 572 | 851.512 | 1226 | 8452972.4375 | 7.05e-10 | 0.64586
3254 | 3254 | 54.2333 | 2.2597 | 3451 | 2225 | 3398.9 | 863.971 | 0.0442 | 0.0442 | 199.7 | 3594 | 96 | 572 | 851.556 | 1226 | 8452972.4375 | 7.3667e-10 | 0.65539
3255 | 3255 | 54.25 | 2.2604 | 3451 | 2226 | 3399.3 | 864.015 | 0.048 | 0.0413 | 199.8 | 3594 | 95.8 | 572 | 851.6 | 1225 | 8446077.6803 | 8e-10 | 0.67384
3256 | 3256 | 54.2667 | 2.2611 | 3451 | 2226 | 3398.5 | 864.06 | 0.0413 | 0.0508 | 199.6 | 3594 | 95.9 | 572 | 851.645 | 1225 | 8446077.6803 | 6.8833e-10 | 0.6409
3257 | 3257 | 54.2833 | 2.2618 | 3451 | 2226 | 3399.1 | 864.104 | 0.0478 | 0.0424 | 199.6 | 3597 | 96 | 572 | 851.689 | 1225 | 8446077.6803 | 7.9667e-10 | 0.6729
3258 | 3258 | 54.3 | 2.2625 | 3452 | 2226 | 3398.9 | 864.148 | 0.0444 | 0.0444 | 199.7 | 3597 | 95.9 | 572 | 851.733 | 1226 | 8452972.4375 | 7.4e-10 | 0.65638
3259 | 3259 | 54.3167 | 2.2632 | 3452 | 2226 | 3399 | 864.194 | 0.046 | 0.0433 | 199.8 | 3594 | 95.9 | 572 | 851.779 | 1226 | 8452972.4375 | 7.6667e-10 | 0.66417
3260 | 3260 | 54.3333 | 2.2639 | 3451 | 2226 | 3399.3 | 864.238 | 0.0492 | 0.0417 | 199.6 | 3594 | 96 | 572 | 851.823 | 1225 | 8446077.6803 | 8.2e-10 | 0.67941
3261 | 3261 | 54.35 | 2.2646 | 3452 | 2226 | 3399.1 | 864.282 | 0.0468 | 0.0413 | 199.6 | 3595 | 95.9 | 572 | 851.867 | 1226 | 8452972.4375 | 7.8e-10 | 0.668
3262 | 3262 | 54.3667 | 2.2653 | 3451 | 2226 | 3399 | 864.327 | 0.0452 | 0.0466 | 199.1 | 3594 | 95.9 | 572 | 851.912 | 1225 | 8446077.6803 | 7.5333e-10 | 0.66047
3263 | 3263 | 54.3833 | 2.266 | 3451 | 2226 | 3399.3 | 864.372 | 0.048 | 0.0391 | 199.4 | 3595 | 96 | 572 | 851.957 | 1225 | 8446077.6803 | 8e-10 | 0.67384
3264 | 3264 | 54.4 | 2.2667 | 3450 | 2226 | 3398.8 | 864.416 | 0.0432 | 0.0446 | 199.4 | 3593 | 95.9 | 572 | 852.001 | 1224 | 8439182.923 | 7.2e-10 | 0.65076
3265 | 3265 | 54.4167 | 2.2674 | 3451 | 2226 | 3398.8 | 864.461 | 0.0384 | 0.048 | 199.6 | 3594 | 95.9 | 572 | 852.046 | 1225 | 8446077.6803 | 6.4e-10 | 0.62554
3266 | 3266 | 54.4333 | 2.2681 | 3451 | 2227 | 3399.2 | 864.505 | 0.0474 | 0.0419 | 199.5 | 3595 | 95.9 | 572 | 852.09 | 1224 | 8439182.923 | 7.9e-10 | 0.6712
3267 | 3267 | 54.45 | 2.2687 | 3451 | 2226 | 3398.8 | 864.55 | 0.0413 | 0.0476 | 199.5 | 3596 | 95.9 | 572 | 852.135 | 1225 | 8446077.6803 | 6.8833e-10 | 0.6409
3268 | 3268 | 54.4667 | 2.2694 | 3451 | 2226 | 3398.6 | 864.595 | 0.0426 | 0.0461 | 199.6 | 3597 | 95.9 | 572 | 852.18 | 1225 | 8446077.6803 | 7.1e-10 | 0.64756
3269 | 3269 | 54.4833 | 2.2701 | 3451 | 2226 | 3398.9 | 864.639 | 0.0419 | 0.044 | 199.6 | 3595 | 95.9 | 572 | 852.224 | 1225 | 8446077.6803 | 6.9833e-10 | 0.64399
3270 | 3270 | 54.5 | 2.2708 | 3451 | 2226 | 3399.1 | 864.684 | 0.0434 | 0.0448 | 199.6 | 3594 | 95.9 | 572 | 852.269 | 1225 | 8446077.6803 | 7.2333e-10 | 0.65159
3271 | 3271 | 54.5167 | 2.2715 | 3451 | 2226 | 3398.7 | 864.729 | 0.0386 | 0.0482 | 199.7 | 3596 | 95.9 | 572 | 852.314 | 1225 | 8446077.6803 | 6.4333e-10 | 0.62662
3272 | 3272 | 54.5333 | 2.2722 | 3451 | 2226 | 3398.9 | 864.774 | 0.0446 | 0.0474 | 199.6 | 3596 | 96 | 572 | 852.359 | 1225 | 8446077.6803 | 7.4333e-10 | 0.65754
3273 | 3273 | 54.55 | 2.2729 | 3451 | 2225 | 3399 | 864.818 | 0.0459 | 0.0438 | 199.6 | 3596 | 95.9 | 572 | 852.403 | 1226 | 8452972.4375 | 7.65e-10 | 0.66369
3274 | 3274 | 54.5667 | 2.2736 | 3451 | 2225 | 3398.9 | 864.863 | 0.0454 | 0.0461 | 199.3 | 3594 | 95.9 | 572 | 852.448 | 1226 | 8452972.4375 | 7.5667e-10 | 0.66127
3275 | 3275 | 54.5833 | 2.2743 | 3451 | 2226 | 3398.9 | 864.908 | 0.0437 | 0.0458 | 199.6 | 3593 | 95.9 | 572 | 852.493 | 1225 | 8446077.6803 | 7.2833e-10 | 0.65309
3276 | 3276 | 54.6 | 2.275 | 3451 | 2226 | 3398.9 | 864.952 | 0.0437 | 0.0451 | 199.5 | 3597 | 96 | 572 | 852.537 | 1225 | 8446077.6803 | 7.2833e-10 | 0.65309
3277 | 3277 | 54.6167 | 2.2757 | 3450 | 2226 | 3399 | 864.996 | 0.0451 | 0.0445 | 199.6 | 3596 | 95.9 | 572 | 852.581 | 1224 | 8439182.923 | 7.5167e-10 | 0.66017
3278 | 3278 | 54.6333 | 2.2764 | 3451 | 2226 | 3399 | 865.04 | 0.0474 | 0.0446 | 199.6 | 3596 | 95.9 | 572 | 852.625 | 1225 | 8446077.6803 | 7.9e-10 | 0.67102
3279 | 3279 | 54.65 | 2.2771 | 3451 | 2226 | 3399 | 865.085 | 0.044 | 0.0433 | 199.6 | 3596 | 95.9 | 572 | 852.67 | 1225 | 8446077.6803 | 7.3333e-10 | 0.65458
3280 | 3280 | 54.6667 | 2.2778 | 3451 | 2226 | 3398.7 | 865.129 | 0.0447 | 0.0461 | 199.3 | 3594 | 95.9 | 572 | 852.714 | 1225 | 8446077.6803 | 7.45e-10 | 0.65803
3281 | 3281 | 54.6833 | 2.2785 | 3451 | 2227 | 3398.7 | 865.173 | 0.0415 | 0.0463 | 199.9 | 3597 | 95.9 | 572 | 852.758 | 1224 | 8439182.923 | 6.9167e-10 | 0.64211
3282 | 3282 | 54.7 | 2.2792 | 3450 | 2227 | 3399 | 865.217 | 0.0456 | 0.0435 | 199.8 | 3595 | 96 | 572 | 852.802 | 1223 | 8432288.1657 | 7.6e-10 | 0.66278
3283 | 3283 | 54.7167 | 2.2799 | 3451 | 2226 | 3398.8 | 865.261 | 0.0428 | 0.0463 | 199.7 | 3593 | 96 | 572 | 852.846 | 1225 | 8446077.6803 | 7.1333e-10 | 0.64857
3284 | 3284 | 54.7333 | 2.2806 | 3451 | 2226 | 3399.1 | 865.305 | 0.0441 | 0.0428 | 199.9 | 3595 | 95.9 | 572 | 852.89 | 1225 | 8446077.6803 | 7.35e-10 | 0.65507
3285 | 3285 | 54.75 | 2.2812 | 3451 | 2226 | 3399.1 | 865.349 | 0.0423 | 0.0423 | 199.8 | 3596 | 95.9 | 572 | 852.934 | 1225 | 8446077.6803 | 7.05e-10 | 0.64604
3286 | 3286 | 54.7667 | 2.2819 | 3451 | 2226 | 3398.8 | 865.393 | 0.0423 | 0.0451 | 199.8 | 3594 | 95.9 | 572 | 852.978 | 1225 | 8446077.6803 | 7.05e-10 | 0.64604
3287 | 3287 | 54.7833 | 2.2826 | 3450 | 2226 | 3399.1 | 865.436 | 0.0391 | 0.044 | 199.7 | 3594 | 95.9 | 572 | 853.021 | 1224 | 8439182.923 | 6.5167e-10 | 0.62949
3288 | 3288 | 54.8 | 2.2833 | 3451 | 2225 | 3399.2 | 865.48 | 0.0465 | 0.0422 | 199.8 | 3594 | 96 | 572 | 853.065 | 1226 | 8452972.4375 | 7.75e-10 | 0.66657
3289 | 3289 | 54.8167 | 2.284 | 3451 | 2225 | 3398.7 | 865.524 | 0.0444 | 0.0465 | 199.6 | 3595 | 96 | 572 | 853.109 | 1226 | 8452972.4375 | 7.4e-10 | 0.65638
3290 | 3290 | 54.8333 | 2.2847 | 3451 | 2226 | 3398.8 | 865.568 | 0.0387 | 0.0465 | 199.6 | 3593 | 95.8 | 572 | 853.153 | 1225 | 8446077.6803 | 6.45e-10 | 0.62716
3291 | 3291 | 54.85 | 2.2854 | 3451 | 2226 | 3399.2 | 865.611 | 0.0474 | 0.0445 | 199.9 | 3595 | 95.9 | 572 | 853.196 | 1225 | 8446077.6803 | 7.9e-10 | 0.67102
3292 | 3292 | 54.8667 | 2.2861 | 3451 | 2226 | 3399.1 | 865.655 | 0.0419 | 0.0419 | 199.7 | 3594 | 95.9 | 572 | 853.24 | 1225 | 8446077.6803 | 6.9833e-10 | 0.64399
3293 | 3293 | 54.8833 | 2.2868 | 3450 | 2226 | 3399 | 865.699 | 0.0415 | 0.0457 | 199.5 | 3597 | 95.9 | 572 | 853.284 | 1224 | 8439182.923 | 6.9167e-10 | 0.64211
3294 | 3294 | 54.9 | 2.2875 | 3451 | 2226 | 3398.8 | 865.742 | 0.0412 | 0.0448 | 199.6 | 3595 | 95.9 | 572 | 853.327 | 1225 | 8446077.6803 | 6.8667e-10 | 0.64039
3295 | 3295 | 54.9167 | 2.2882 | 3450 | 2226 | 3398.9 | 865.787 | 0.0377 | 0.0448 | 199.5 | 3597 | 95.9 | 572 | 853.372 | 1224 | 8439182.923 | 6.2833e-10 | 0.62188
3296 | 3296 | 54.9333 | 2.2889 | 3451 | 2226 | 3398.7 | 865.83 | 0.041 | 0.0473 | 199.7 | 3593 | 96 | 572 | 853.415 | 1225 | 8446077.6803 | 6.8333e-10 | 0.63935
3297 | 3297 | 54.95 | 2.2896 | 3451 | 2226 | 3398.8 | 865.873 | 0.0424 | 0.0424 | 199.5 | 3594 | 95.9 | 572 | 853.458 | 1225 | 8446077.6803 | 7.0667e-10 | 0.64654
3298 | 3298 | 54.9667 | 2.2903 | 3451 | 2226 | 3398.9 | 865.917 | 0.0455 | 0.0434 | 199.7 | 3592 | 95.9 | 572 | 853.502 | 1225 | 8446077.6803 | 7.5833e-10 | 0.66193
3299 | 3299 | 54.9833 | 2.291 | 3450 | 2225 | 3399.3 | 865.961 | 0.0484 | 0.0427 | 199.4 | 3597 | 96 | 572 | 853.546 | 1225 | 8446077.6803 | 8.0667e-10 | 0.67571
3300 | 3300 | 55 | 2.2917 | 3451 | 2225 | 3398.9 | 866.005 | 0.044 | 0.0461 | 199.7 | 3597 | 95.9 | 572 | 853.59 | 1226 | 8452972.4375 | 7.3333e-10 | 0.6544
3301 | 3301 | 55.0167 | 2.2924 | 3450 | 2225 | 3398.9 | 866.048 | 0.0469 | 0.044 | 199.8 | 3594 | 95.8 | 572 | 853.633 | 1225 | 8446077.6803 | 7.8167e-10 | 0.66865
3302 | 3302 | 55.0333 | 2.2931 | 3450 | 2226 | 3399.1 | 866.092 | 0.0476 | 0.042 | 199.5 | 3596 | 95.9 | 572 | 853.677 | 1224 | 8439182.923 | 7.9333e-10 | 0.67215
3303 | 3303 | 55.05 | 2.2938 | 3450 | 2225 | 3398.9 | 866.136 | 0.0455 | 0.0434 | 199.3 | 3593 | 95.9 | 572 | 853.721 | 1225 | 8446077.6803 | 7.5833e-10 | 0.66193
3304 | 3304 | 55.0667 | 2.2944 | 3450 | 2226 | 3399 | 866.18 | 0.0439 | 0.0425 | 199.7 | 3593 | 95.9 | 572 | 853.765 | 1224 | 8439182.923 | 7.3167e-10 | 0.65426
3305 | 3305 | 55.0833 | 2.2951 | 3451 | 2225 | 3398.9 | 866.224 | 0.0461 | 0.0446 | 199.6 | 3597 | 95.9 | 572 | 853.809 | 1226 | 8452972.4375 | 7.6833e-10 | 0.66465
3306 | 3306 | 55.1 | 2.2958 | 3451 | 2226 | 3399.7 | 866.267 | 0.0333 | 0.0333 | 199.5 | 3597 | 96 | 572 | 853.852 | 1225 | 8446077.6803 | 5.55e-10 | 0.59652
3307 | 3307 | 55.1167 | 2.2965 | 3450 | 2225 | 3398.8 | 866.311 | 0.0411 | 0.0453 | 199.6 | 3595 | 96 | 572 | 853.896 | 1225 | 8446077.6803 | 6.85e-10 | 0.63987
3308 | 3308 | 55.1333 | 2.2972 | 3451 | 2225 | 3398.5 | 866.354 | 0.0424 | 0.0502 | 199.4 | 3594 | 95.9 | 572 | 853.939 | 1226 | 8452972.4375 | 7.0667e-10 | 0.64637
3309 | 3309 | 55.15 | 2.2979 | 3451 | 2225 | 3398.9 | 866.397 | 0.0424 | 0.0424 | 199.6 | 3597 | 95.9 | 572 | 853.982 | 1226 | 8452972.4375 | 7.0667e-10 | 0.64637
3310 | 3310 | 55.1667 | 2.2986 | 3450 | 2225 | 3398.9 | 866.44 | 0.0446 | 0.0417 | 199.8 | 3597 | 95.8 | 572 | 854.025 | 1225 | 8446077.6803 | 7.4333e-10 | 0.65754
3311 | 3311 | 55.1833 | 2.2993 | 3450 | 2225 | 3399.2 | 866.484 | 0.0433 | 0.0397 | 199.9 | 3596 | 95.9 | 573 | 854.069 | 1225 | 8446077.6803 | 7.2167e-10 | 0.65109
3312 | 3312 | 55.2 | 2.3 | 3451 | 2225 | 3398.6 | 866.527 | 0.0402 | 0.0465 | 199.6 | 3597 | 96 | 573 | 854.112 | 1226 | 8452972.4375 | 6.7e-10 | 0.63499
3313 | 3313 | 55.2167 | 2.3007 | 3450 | 2225 | 3398.6 | 866.57 | 0.0472 | 0.0472 | 199.7 | 3596 | 95.9 | 573 | 854.155 | 1225 | 8446077.6803 | 7.8667e-10 | 0.67008
3314 | 3314 | 55.2333 | 2.3014 | 3451 | 2225 | 3399.1 | 866.614 | 0.0442 | 0.0478 | 199.7 | 3597 | 96 | 573 | 854.199 | 1226 | 8452972.4375 | 7.3667e-10 | 0.65539
3315 | 3315 | 55.25 | 2.3021 | 3451 | 2225 | 3399 | 866.658 | 0.0423 | 0.0423 | 200.1 | 3596 | 96 | 573 | 854.243 | 1226 | 8452972.4375 | 7.05e-10 | 0.64586
3316 | 3316 | 55.2667 | 2.3028 | 3451 | 2225 | 3398.8 | 866.7 | 0.0442 | 0.0435 | 199.9 | 3593 | 95.9 | 573 | 854.285 | 1226 | 8452972.4375 | 7.3667e-10 | 0.65539
3317 | 3317 | 55.2833 | 2.3035 | 3451 | 2225 | 3399 | 866.743 | 0.0421 | 0.0421 | 199.9 | 3595 | 96 | 573 | 854.328 | 1226 | 8452972.4375 | 7.0167e-10 | 0.64484
3318 | 3318 | 55.3 | 2.3042 | 3451 | 2225 | 3399.2 | 866.787 | 0.045 | 0.0421 | 199.9 | 3594 | 95.9 | 573 | 854.372 | 1226 | 8452972.4375 | 7.5e-10 | 0.65932
3319 | 3319 | 55.3167 | 2.3049 | 3451 | 2225 | 3399.1 | 866.829 | 0.0443 | 0.0408 | 199.8 | 3594 | 95.9 | 573 | 854.414 | 1226 | 8452972.4375 | 7.3833e-10 | 0.65588
3320 | 3320 | 55.3333 | 2.3056 | 3451 | 2226 | 3398.8 | 866.872 | 0.0439 | 0.0439 | 199.8 | 3595 | 96 | 573 | 854.457 | 1225 | 8446077.6803 | 7.3167e-10 | 0.65408
3321 | 3321 | 55.35 | 2.3062 | 3451 | 2225 | 3398.6 | 866.915 | 0.0369 | 0.0507 | 199.7 | 3597 | 96 | 573 | 854.5 | 1226 | 8452972.4375 | 6.15e-10 | 0.61712
3322 | 3322 | 55.3667 | 2.3069 | 3451 | 2225 | 3399.1 | 866.958 | 0.0449 | 0.0413 | 199.7 | 3593 | 96 | 573 | 854.543 | 1226 | 8452972.4375 | 7.4833e-10 | 0.65883
3323 | 3323 | 55.3833 | 2.3076 | 3451 | 2225 | 3398.9 | 867.002 | 0.0422 | 0.0444 | 199.6 | 3594 | 95.9 | 573 | 854.587 | 1226 | 8452972.4375 | 7.0333e-10 | 0.64535
3324 | 3324 | 55.4 | 2.3083 | 3450 | 2225 | 3398.8 | 867.045 | 0.0407 | 0.0451 | 199.7 | 3594 | 96 | 574 | 854.63 | 1225 | 8446077.6803 | 6.7833e-10 | 0.63779
3325 | 3325 | 55.4167 | 2.309 | 3451 | 2225 | 3399.1 | 867.088 | 0.041 | 0.0425 | 199.5 | 3593 | 96 | 574 | 854.673 | 1226 | 8452972.4375 | 6.8333e-10 | 0.63917
3326 | 3326 | 55.4333 | 2.3097 | 3451 | 2225 | 3398.9 | 867.132 | 0.0431 | 0.0467 | 199.5 | 3593 | 95.9 | 574 | 854.717 | 1226 | 8452972.4375 | 7.1833e-10 | 0.64991
3327 | 3327 | 55.45 | 2.3104 | 3450 | 2225 | 3399.1 | 867.175 | 0.04 | 0.0429 | 199.5 | 3594 | 95.9 | 574 | 854.76 | 1225 | 8446077.6803 | 6.6667e-10 | 0.63411
3328 | 3328 | 55.4667 | 2.3111 | 3451 | 2225 | 3399 | 867.218 | 0.0436 | 0.0444 | 199.7 | 3595 | 96 | 574 | 854.803 | 1226 | 8452972.4375 | 7.2667e-10 | 0.65241
3329 | 3329 | 55.4833 | 2.3118 | 3451 | 2226 | 3399.3 | 867.261 | 0.0409 | 0.0409 | 199.7 | 3596 | 95.9 | 574 | 854.846 | 1225 | 8446077.6803 | 6.8167e-10 | 0.63883
3330 | 3330 | 55.5 | 2.3125 | 3451 | 2226 | 3399 | 867.305 | 0.0445 | 0.0423 | 199.6 | 3594 | 95.9 | 574 | 854.89 | 1225 | 8446077.6803 | 7.4167e-10 | 0.65705
3331 | 3331 | 55.5167 | 2.3132 | 3451 | 2225 | 3399 | 867.348 | 0.0448 | 0.0426 | 199.6 | 3594 | 95.8 | 574 | 854.933 | 1226 | 8452972.4375 | 7.4667e-10 | 0.65834
3332 | 3332 | 55.5333 | 2.3139 | 3451 | 2225 | 3398.5 | 867.391 | 0.036 | 0.05 | 199.5 | 3595 | 95.8 | 574 | 854.976 | 1226 | 8452972.4375 | 6e-10 | 0.61206
3333 | 3333 | 55.55 | 2.3146 | 3451 | 2226 | 3399 | 867.434 | 0.0417 | 0.0425 | 199.7 | 3595 | 95.9 | 574 | 855.019 | 1225 | 8446077.6803 | 6.95e-10 | 0.64297
3334 | 3334 | 55.5667 | 2.3153 | 3451 | 2223 | 3398.8 | 867.477 | 0.0435 | 0.0464 | 199.7 | 3594 | 95.8 | 575 | 855.062 | 1228 | 8466761.9521 | 7.25e-10 | 0.65156
3335 | 3335 | 55.5833 | 2.316 | 3451 | 2224 | 3399 | 867.52 | 0.0419 | 0.0419 | 199.6 | 3596 | 95.8 | 575 | 855.105 | 1227 | 8459867.1948 | 6.9833e-10 | 0.64364
3336 | 3336 | 55.6 | 2.3167 | 3451 | 2224 | 3399.7 | 867.563 | 0.0529 | 0.0353 | 199.7 | 3594 | 96 | 575 | 855.148 | 1227 | 8459867.1948 | 8.8167e-10 | 0.69565
3337 | 3337 | 55.6167 | 2.3174 | 3451 | 2224 | 3399.2 | 867.606 | 0.0441 | 0.0382 | 199.7 | 3596 | 96 | 575 | 855.191 | 1227 | 8459867.1948 | 7.35e-10 | 0.65472
3338 | 3338 | 55.6333 | 2.3181 | 3451 | 2224 | 3398.4 | 867.649 | 0.03 | 0.0469 | 199.8 | 3596 | 95.8 | 575 | 855.234 | 1227 | 8459867.1948 | 5e-10 | 0.57581
3339 | 3339 | 55.65 | 2.3188 | 3451 | 2225 | 3399.1 | 867.692 | 0.0438 | 0.0424 | 199.7 | 3596 | 95.9 | 575 | 855.277 | 1226 | 8452972.4375 | 7.3e-10 | 0.65341
3340 | 3340 | 55.6667 | 2.3194 | 3451 | 2226 | 3399.1 | 867.734 | 0.0417 | 0.041 | 199.5 | 3597 | 95.9 | 575 | 855.319 | 1225 | 8446077.6803 | 6.95e-10 | 0.64297
3341 | 3341 | 55.6833 | 2.3201 | 3451 | 2225 | 3399 | 867.778 | 0.0447 | 0.0469 | 199.7 | 3595 | 95.9 | 575 | 855.363 | 1226 | 8452972.4375 | 7.45e-10 | 0.65785
3342 | 3342 | 55.7 | 2.3208 | 3451 | 2225 | 3398.9 | 867.819 | 0.0437 | 0.0421 | 199.8 | 3596 | 96 | 575 | 855.404 | 1226 | 8452972.4375 | 7.2833e-10 | 0.65291
3343 | 3343 | 55.7167 | 2.3215 | 3451 | 2225 | 3399.2 | 867.861 | 0.0398 | 0.0398 | 199.8 | 3597 | 95.8 | 574 | 855.446 | 1226 | 8452972.4375 | 6.6333e-10 | 0.63288
3344 | 3344 | 55.7333 | 2.3222 | 3451 | 2224 | 3399 | 867.902 | 0.04 | 0.0406 | 199.8 | 3594 | 95.9 | 573 | 855.487 | 1227 | 8459867.1948 | 6.6667e-10 | 0.63376
3345 | 3345 | 55.75 | 2.3229 | 3451 | 2224 | 3399.2 | 867.944 | 0.0454 | 0.0363 | 199.6 | 3595 | 96 | 572 | 855.529 | 1227 | 8459867.1948 | 7.5667e-10 | 0.66109
3346 | 3346 | 55.7667 | 2.3236 | 3451 | 2225 | 3398.8 | 867.986 | 0.0432 | 0.0432 | 199.7 | 3594 | 95.8 | 572 | 855.571 | 1226 | 8452972.4375 | 7.2e-10 | 0.65041
3347 | 3347 | 55.7833 | 2.3243 | 3451 | 2224 | 3399 | 868.028 | 0.0438 | 0.0421 | 199.6 | 3596 | 95.9 | 573 | 855.613 | 1227 | 8459867.1948 | 7.3e-10 | 0.65323
3348 | 3348 | 55.8 | 2.325 | 3451 | 2224 | 3399.1 | 868.071 | 0.0421 | 0.0409 | 199.9 | 3596 | 95.9 | 573 | 855.656 | 1227 | 8459867.1948 | 7.0167e-10 | 0.64467
3349 | 3349 | 55.8167 | 2.3257 | 3451 | 2224 | 3398.9 | 868.113 | 0.042 | 0.0426 | 199.7 | 3593 | 95.9 | 573 | 855.698 | 1227 | 8459867.1948 | 7e-10 | 0.64415
3350 | 3350 | 55.8333 | 2.3264 | 3451 | 2225 | 3399 | 868.157 | 0.0435 | 0.0417 | 199.9 | 3593 | 95.9 | 574 | 855.742 | 1226 | 8452972.4375 | 7.25e-10 | 0.65191
3351 | 3351 | 55.85 | 2.3271 | 3451 | 2224 | 3399.1 | 868.199 | 0.0426 | 0.0409 | 199.7 | 3596 | 96 | 574 | 855.784 | 1227 | 8459867.1948 | 7.1e-10 | 0.64721
3352 | 3352 | 55.8667 | 2.3278 | 3451 | 2225 | 3398.8 | 868.241 | 0.0424 | 0.0435 | 199.7 | 3593 | 95.9 | 574 | 855.826 | 1226 | 8452972.4375 | 7.0667e-10 | 0.64637
3353 | 3353 | 55.8833 | 2.3285 | 3451 | 2225 | 3398.9 | 868.284 | 0.0424 | 0.0424 | 199.7 | 3597 | 95.9 | 575 | 855.869 | 1226 | 8452972.4375 | 7.0667e-10 | 0.64637
3354 | 3354 | 55.9 | 2.3292 | 3451 | 2224 | 3399.3 | 868.326 | 0.044 | 0.0394 | 199.4 | 3595 | 95.9 | 575 | 855.911 | 1227 | 8459867.1948 | 7.3333e-10 | 0.65422
3355 | 3355 | 55.9167 | 2.3299 | 3451 | 2225 | 3399 | 868.368 | 0.0425 | 0.042 | 199.7 | 3597 | 96 | 575 | 855.953 | 1226 | 8452972.4375 | 7.0833e-10 | 0.64688
3356 | 3356 | 55.9333 | 2.3306 | 3451 | 2225 | 3399.2 | 868.41 | 0.041 | 0.0398 | 199.6 | 3593 | 95.9 | 575 | 855.995 | 1226 | 8452972.4375 | 6.8333e-10 | 0.63917
3357 | 3357 | 55.95 | 2.3312 | 3451 | 2225 | 3398.8 | 868.453 | 0.0433 | 0.0444 | 199.7 | 3593 | 95.9 | 576 | 856.038 | 1226 | 8452972.4375 | 7.2167e-10 | 0.65091
3358 | 3358 | 55.9667 | 2.3319 | 3451 | 2225 | 3398.9 | 868.495 | 0.0433 | 0.0433 | 199.6 | 3594 | 95.9 | 576 | 856.08 | 1226 | 8452972.4375 | 7.2167e-10 | 0.65091
3359 | 3359 | 55.9833 | 2.3326 | 3451 | 2225 | 3399 | 868.537 | 0.0391 | 0.0426 | 199.6 | 3595 | 96 | 576 | 856.122 | 1226 | 8452972.4375 | 6.5167e-10 | 0.62914
3360 | 3360 | 56 | 2.3333 | 3451 | 2225 | 3398.8 | 868.58 | 0.0424 | 0.0424 | 199.6 | 3597 | 96 | 576 | 856.165 | 1226 | 8452972.4375 | 7.0667e-10 | 0.64637
3361 | 3361 | 56.0167 | 2.334 | 3451 | 2226 | 3399 | 868.622 | 0.0408 | 0.0408 | 199.7 | 3595 | 95.9 | 576 | 856.207 | 1225 | 8446077.6803 | 6.8e-10 | 0.63831
3362 | 3362 | 56.0333 | 2.3347 | 3451 | 2226 | 3399.1 | 868.665 | 0.0414 | 0.0397 | 199.3 | 3593 | 96 | 576 | 856.25 | 1225 | 8446077.6803 | 6.9e-10 | 0.64142
3363 | 3363 | 56.05 | 2.3354 | 3451 | 2226 | 3399.1 | 868.706 | 0.0408 | 0.0408 | 199.8 | 3595 | 96 | 576 | 856.291 | 1225 | 8446077.6803 | 6.8e-10 | 0.63831
3364 | 3364 | 56.0667 | 2.3361 | 3451 | 2227 | 3398.7 | 868.747 | 0.0383 | 0.0446 | 199.4 | 3594 | 95.8 | 577 | 856.332 | 1224 | 8439182.923 | 6.3833e-10 | 0.62516
3365 | 3365 | 56.0833 | 2.3368 | 3451 | 2226 | 3399 | 868.79 | 0.0432 | 0.0386 | 199.7 | 3596 | 95.9 | 576 | 856.375 | 1225 | 8446077.6803 | 7.2e-10 | 0.65059
3366 | 3366 | 56.1 | 2.3375 | 3451 | 2227 | 3398.9 | 868.832 | 0.0408 | 0.042 | 199.7 | 3594 | 95.9 | 576 | 856.417 | 1224 | 8439182.923 | 6.8e-10 | 0.63848
3367 | 3367 | 56.1167 | 2.3382 | 3451 | 2227 | 3399.1 | 868.873 | 0.0403 | 0.0397 | 199.6 | 3595 | 95.9 | 576 | 856.458 | 1224 | 8439182.923 | 6.7167e-10 | 0.63586
3368 | 3368 | 56.1333 | 2.3389 | 3451 | 2226 | 3399 | 868.915 | 0.042 | 0.042 | 199.6 | 3593 | 95.9 | 576 | 856.5 | 1225 | 8446077.6803 | 7e-10 | 0.64451
3369 | 3369 | 56.15 | 2.3396 | 3451 | 2226 | 3399.1 | 868.956 | 0.0389 | 0.0389 | 199.8 | 3596 | 95.9 | 576 | 856.541 | 1225 | 8446077.6803 | 6.4833e-10 | 0.62824
3370 | 3370 | 56.1667 | 2.3403 | 3451 | 2226 | 3399.2 | 868.997 | 0.0401 | 0.0395 | 199.6 | 3596 | 95.9 | 576 | 856.582 | 1225 | 8446077.6803 | 6.6833e-10 | 0.63464
3371 | 3371 | 56.1833 | 2.341 | 3452 | 2227 | 3399 | 869.037 | 0.0384 | 0.0401 | 199.7 | 3597 | 95.9 | 576 | 856.622 | 1225 | 8446077.6803 | 6.4e-10 | 0.62554
3372 | 3372 | 56.2 | 2.3417 | 3451 | 2227 | 3399.2 | 869.078 | 0.0396 | 0.0402 | 199.4 | 3596 | 95.9 | 576 | 856.663 | 1224 | 8439182.923 | 6.6e-10 | 0.63216
3373 | 3373 | 56.2167 | 2.3424 | 3451 | 2227 | 3399.1 | 869.119 | 0.0416 | 0.0393 | 199.8 | 3596 | 95.9 | 575 | 856.704 | 1224 | 8439182.923 | 6.9333e-10 | 0.64263
3374 | 3374 | 56.2333 | 2.3431 | 3451 | 2225 | 3399.2 | 869.159 | 0.0384 | 0.0384 | 199.7 | 3594 | 95.8 | 575 | 856.744 | 1226 | 8452972.4375 | 6.4e-10 | 0.62537
3375 | 3375 | 56.25 | 2.3438 | 3451 | 2226 | 3398.8 | 869.2 | 0.0402 | 0.0414 | 200.1 | 3596 | 95.9 | 575 | 856.785 | 1225 | 8446077.6803 | 6.7e-10 | 0.63516
3376 | 3376 | 56.2667 | 2.3444 | 3451 | 2226 | 3399 | 869.24 | 0.0399 | 0.0382 | 199.8 | 3596 | 95.9 | 575 | 856.825 | 1225 | 8446077.6803 | 6.65e-10 | 0.63358
3377 | 3377 | 56.2833 | 2.3451 | 3451 | 2225 | 3399 | 869.281 | 0.039 | 0.0396 | 200.4 | 3593 | 95.8 | 575 | 856.866 | 1226 | 8452972.4375 | 6.5e-10 | 0.62861
3378 | 3378 | 56.3 | 2.3458 | 3451 | 2225 | 3399 | 869.321 | 0.04 | 0.0394 | 199.7 | 3593 | 95.9 | 575 | 856.906 | 1226 | 8452972.4375 | 6.6667e-10 | 0.63394
3379 | 3379 | 56.3167 | 2.3465 | 3451 | 2226 | 3398.8 | 869.362 | 0.0382 | 0.0412 | 199.8 | 3596 | 95.9 | 575 | 856.947 | 1225 | 8446077.6803 | 6.3667e-10 | 0.62445
3380 | 3380 | 56.3333 | 2.3472 | 3451 | 2225 | 3398.8 | 869.402 | 0.0394 | 0.0412 | 199.8 | 3593 | 95.9 | 575 | 856.987 | 1226 | 8452972.4375 | 6.5667e-10 | 0.63075
3381 | 3381 | 56.35 | 2.3479 | 3451 | 2225 | 3398.9 | 869.442 | 0.0389 | 0.0407 | 199.8 | 3596 | 96 | 575 | 857.027 | 1226 | 8452972.4375 | 6.4833e-10 | 0.62807
3382 | 3382 | 56.3667 | 2.3486 | 3451 | 2225 | 3398.8 | 869.483 | 0.0411 | 0.0399 | 199.7 | 3594 | 95.9 | 575 | 857.068 | 1226 | 8452972.4375 | 6.85e-10 | 0.63969
3383 | 3383 | 56.3833 | 2.3493 | 3451 | 2225 | 3399.1 | 869.523 | 0.0393 | 0.0393 | 199.8 | 3593 | 95.9 | 575 | 857.108 | 1226 | 8452972.4375 | 6.55e-10 | 0.63022
3384 | 3384 | 56.4 | 2.35 | 3451 | 2225 | 3399.2 | 869.563 | 0.04 | 0.0364 | 199.8 | 3596 | 95.9 | 575 | 857.148 | 1226 | 8452972.4375 | 6.6667e-10 | 0.63394
3385 | 3385 | 56.4167 | 2.3507 | 3451 | 2226 | 3398.8 | 869.604 | 0.0402 | 0.0402 | 199.7 | 3594 | 95.9 | 575 | 857.189 | 1225 | 8446077.6803 | 6.7e-10 | 0.63516
3386 | 3386 | 56.4333 | 2.3514 | 3451 | 2225 | 3399 | 869.644 | 0.0394 | 0.0394 | 199.8 | 3593 | 95.8 | 575 | 857.229 | 1226 | 8452972.4375 | 6.5667e-10 | 0.63075
3387 | 3387 | 56.45 | 2.3521 | 3451 | 2226 | 3398.8 | 869.684 | 0.04 | 0.0417 | 199.8 | 3594 | 95.9 | 575 | 857.269 | 1225 | 8446077.6803 | 6.6667e-10 | 0.63411
3388 | 3388 | 56.4667 | 2.3528 | 3451 | 2226 | 3399 | 869.724 | 0.0394 | 0.0394 | 199.7 | 3594 | 95.9 | 575 | 857.309 | 1225 | 8446077.6803 | 6.5667e-10 | 0.63092
3389 | 3389 | 56.4833 | 2.3535 | 3451 | 2226 | 3399.1 | 869.764 | 0.039 | 0.039 | 199.7 | 3593 | 95.9 | 575 | 857.349 | 1225 | 8446077.6803 | 6.5e-10 | 0.62878
3390 | 3390 | 56.5 | 2.3542 | 3451 | 2226 | 3399 | 869.804 | 0.0395 | 0.0389 | 199.6 | 3594 | 95.8 | 575 | 857.389 | 1225 | 8446077.6803 | 6.5833e-10 | 0.63145
3391 | 3391 | 56.5167 | 2.3549 | 3451 | 2225 | 3398.9 | 869.844 | 0.0389 | 0.0418 | 199.7 | 3594 | 95.8 | 575 | 857.429 | 1226 | 8452972.4375 | 6.4833e-10 | 0.62807
3392 | 3392 | 56.5333 | 2.3556 | 3451 | 2225 | 3398.6 | 869.884 | 0.0383 | 0.0425 | 199.5 | 3596 | 95.8 | 575 | 857.469 | 1226 | 8452972.4375 | 6.3833e-10 | 0.62482
3393 | 3393 | 56.55 | 2.3563 | 3451 | 2225 | 3399.2 | 869.924 | 0.0388 | 0.037 | 199.6 | 3595 | 95.9 | 575 | 857.509 | 1226 | 8452972.4375 | 6.4667e-10 | 0.62753
3394 | 3394 | 56.5667 | 2.3569 | 3451 | 2226 | 3398.9 | 869.964 | 0.0397 | 0.0397 | 199.7 | 3595 | 95.9 | 575 | 857.549 | 1225 | 8446077.6803 | 6.6167e-10 | 0.63252
3395 | 3395 | 56.5833 | 2.3576 | 3451 | 2226 | 3399 | 870.004 | 0.0397 | 0.0397 | 199.7 | 3594 | 96 | 575 | 857.589 | 1225 | 8446077.6803 | 6.6167e-10 | 0.63252
3396 | 3396 | 56.6 | 2.3583 | 3451 | 2228 | 3398.7 | 870.044 | 0.0381 | 0.0417 | 199.6 | 3594 | 95.9 | 575 | 857.629 | 1223 | 8432288.1657 | 6.35e-10 | 0.62424
3397 | 3397 | 56.6167 | 2.359 | 3451 | 2228 | 3399 | 870.083 | 0.039 | 0.0408 | 199.5 | 3594 | 95.8 | 575 | 857.668 | 1223 | 8432288.1657 | 6.5e-10 | 0.62912
3398 | 3398 | 56.6333 | 2.3597 | 3451 | 2228 | 3399 | 870.123 | 0.0416 | 0.0392 | 199.9 | 3596 | 96 | 575 | 857.708 | 1223 | 8432288.1657 | 6.9333e-10 | 0.6428
3399 | 3399 | 56.65 | 2.3604 | 3451 | 2228 | 3399 | 870.162 | 0.0374 | 0.0404 | 199.8 | 3596 | 95.9 | 575 | 857.747 | 1223 | 8432288.1657 | 6.2333e-10 | 0.6204
3400 | 3400 | 56.6667 | 2.3611 | 3451 | 2228 | 3399 | 870.203 | 0.0391 | 0.0378 | 199.7 | 3594 | 95.9 | 575 | 857.788 | 1223 | 8432288.1657 | 6.5167e-10 | 0.62966
3401 | 3401 | 56.6833 | 2.3618 | 3451 | 2228 | 3398.8 | 870.243 | 0.041 | 0.041 | 199.8 | 3593 | 95.9 | 575 | 857.828 | 1223 | 8432288.1657 | 6.8333e-10 | 0.6397
3402 | 3402 | 56.7 | 2.3625 | 3451 | 2228 | 3398.8 | 870.283 | 0.0394 | 0.0394 | 199.6 | 3596 | 95.9 | 575 | 857.868 | 1223 | 8432288.1657 | 6.5667e-10 | 0.63127
3403 | 3403 | 56.7167 | 2.3632 | 3451 | 2227 | 3398.9 | 870.323 | 0.04 | 0.0401 | 199.8 | 3595 | 95.9 | 575 | 857.908 | 1224 | 8439182.923 | 6.6667e-10 | 0.63428
3404 | 3404 | 56.7333 | 2.3639 | 3451 | 2227 | 3398.7 | 870.363 | 0.0423 | 0.0423 | 199.7 | 3596 | 95.9 | 575 | 857.948 | 1224 | 8439182.923 | 7.05e-10 | 0.64621
3405 | 3405 | 56.75 | 2.3646 | 3451 | 2227 | 3399.1 | 870.403 | 0.043 | 0.0394 | 199.8 | 3596 | 95.9 | 575 | 857.988 | 1224 | 8439182.923 | 7.1667e-10 | 0.64976
3406 | 3406 | 56.7667 | 2.3653 | 3451 | 2228 | 3398.8 | 870.444 | 0.0387 | 0.0412 | 199.8 | 3596 | 96 | 575 | 858.029 | 1223 | 8432288.1657 | 6.45e-10 | 0.6275
3407 | 3407 | 56.7833 | 2.366 | 3451 | 2227 | 3399.2 | 870.484 | 0.0377 | 0.0377 | 199.8 | 3596 | 96 | 575 | 858.069 | 1224 | 8439182.923 | 6.2833e-10 | 0.62188
3408 | 3408 | 56.8 | 2.3667 | 3451 | 2228 | 3399 | 870.525 | 0.0389 | 0.0408 | 199.9 | 3593 | 95.9 | 576 | 858.11 | 1223 | 8432288.1657 | 6.4833e-10 | 0.62858
3409 | 3409 | 56.8167 | 2.3674 | 3451 | 2227 | 3398.9 | 870.565 | 0.0409 | 0.0409 | 199.7 | 3595 | 95.9 | 576 | 858.15 | 1224 | 8439182.923 | 6.8167e-10 | 0.639
3410 | 3410 | 56.8333 | 2.3681 | 3451 | 2228 | 3399.1 | 870.607 | 0.0418 | 0.0409 | 199.8 | 3595 | 95.8 | 576 | 858.192 | 1223 | 8432288.1657 | 6.9667e-10 | 0.64383
3411 | 3411 | 56.85 | 2.3687 | 3451 | 2227 | 3398.9 | 870.649 | 0.0443 | 0.0443 | 199.8 | 3596 | 95.9 | 576 | 858.234 | 1224 | 8439182.923 | 7.3833e-10 | 0.65624
3412 | 3412 | 56.8667 | 2.3694 | 3451 | 2226 | 3399.1 | 870.692 | 0.0433 | 0.0409 | 199.7 | 3594 | 95.9 | 576 | 858.277 | 1225 | 8446077.6803 | 7.2167e-10 | 0.65109
3413 | 3413 | 56.8833 | 2.3701 | 3451 | 2226 | 3398.9 | 870.735 | 0.0469 | 0.0444 | 199.7 | 3595 | 95.9 | 576 | 858.32 | 1225 | 8446077.6803 | 7.8167e-10 | 0.66865
3414 | 3414 | 56.9 | 2.3708 | 3451 | 2225 | 3398.7 | 870.779 | 0.0451 | 0.047 | 200 | 3593 | 95.9 | 576 | 858.364 | 1226 | 8452972.4375 | 7.5167e-10 | 0.65981
3415 | 3415 | 56.9167 | 2.3715 | 3451 | 2226 | 3398.9 | 870.822 | 0.0445 | 0.0445 | 199.4 | 3592 | 95.8 | 576 | 858.407 | 1225 | 8446077.6803 | 7.4167e-10 | 0.65705
3416 | 3416 | 56.9333 | 2.3722 | 3451 | 2225 | 3399.1 | 870.866 | 0.0439 | 0.0426 | 199.7 | 3593 | 95.8 | 576 | 858.451 | 1226 | 8452972.4375 | 7.3167e-10 | 0.6539
3417 | 3417 | 56.95 | 2.3729 | 3451 | 2225 | 3398.6 | 870.91 | 0.0435 | 0.0472 | 199.9 | 3594 | 95.9 | 576 | 858.495 | 1226 | 8452972.4375 | 7.25e-10 | 0.65191
3418 | 3418 | 56.9667 | 2.3736 | 3451 | 2225 | 3398.9 | 870.954 | 0.044 | 0.0452 | 199.6 | 3593 | 95.9 | 576 | 858.539 | 1226 | 8452972.4375 | 7.3333e-10 | 0.6544
3419 | 3419 | 56.9833 | 2.3743 | 3451 | 2225 | 3399.1 | 870.998 | 0.0445 | 0.0421 | 199.7 | 3593 | 95.9 | 577 | 858.583 | 1226 | 8452972.4375 | 7.4167e-10 | 0.65687
3420 | 3420 | 57 | 2.375 | 3451 | 2226 | 3399.1 | 871.042 | 0.0445 | 0.0421 | 199.5 | 3594 | 95.9 | 577 | 858.627 | 1225 | 8446077.6803 | 7.4167e-10 | 0.65705
3421 | 3421 | 57.0167 | 2.3757 | 3451 | 2224 | 3399.1 | 871.087 | 0.0478 | 0.0416 | 199.8 | 3594 | 95.9 | 576 | 858.672 | 1227 | 8459867.1948 | 7.9667e-10 | 0.67254
3422 | 3422 | 57.0333 | 2.3764 | 3451 | 2226 | 3399 | 871.13 | 0.0446 | 0.0446 | 199.7 | 3592 | 95.9 | 576 | 858.715 | 1225 | 8446077.6803 | 7.4333e-10 | 0.65754
3423 | 3423 | 57.05 | 2.3771 | 3451 | 2227 | 3399 | 871.174 | 0.0452 | 0.0446 | 199.7 | 3592 | 95.9 | 576 | 858.759 | 1224 | 8439182.923 | 7.5333e-10 | 0.66065
3424 | 3424 | 57.0667 | 2.3778 | 3451 | 2227 | 3398.8 | 871.218 | 0.0438 | 0.0469 | 199.5 | 3593 | 95.9 | 577 | 858.803 | 1224 | 8439182.923 | 7.3e-10 | 0.65376
3425 | 3425 | 57.0833 | 2.3785 | 3451 | 2227 | 3399 | 871.262 | 0.0435 | 0.0435 | 199.5 | 3594 | 95.9 | 576 | 858.847 | 1224 | 8439182.923 | 7.25e-10 | 0.65227
3426 | 3426 | 57.1 | 2.3792 | 3451 | 2227 | 3399 | 871.306 | 0.0432 | 0.0447 | 199.7 | 3592 | 95.9 | 576 | 858.891 | 1224 | 8439182.923 | 7.2e-10 | 0.65076
3427 | 3427 | 57.1167 | 2.3799 | 3451 | 2227 | 3399.3 | 871.35 | 0.0444 | 0.0395 | 199.6 | 3596 | 95.9 | 576 | 858.935 | 1224 | 8439182.923 | 7.4e-10 | 0.65673
3428 | 3428 | 57.1333 | 2.3806 | 3451 | 2223 | 3399 | 871.394 | 0.0423 | 0.046 | 199.5 | 3594 | 95.8 | 576 | 858.979 | 1228 | 8466761.9521 | 7.05e-10 | 0.64551
3429 | 3429 | 57.15 | 2.3813 | 3451 | 2224 | 3399 | 871.438 | 0.0423 | 0.0423 | 199.5 | 3596 | 95.9 | 576 | 859.023 | 1227 | 8459867.1948 | 7.05e-10 | 0.64568
3430 | 3430 | 57.1667 | 2.3819 | 3451 | 2221 | 3398.8 | 871.481 | 0.0452 | 0.0452 | 199.4 | 3594 | 95.9 | 576 | 859.066 | 1230 | 8480551.4667 | 7.5333e-10 | 0.65958
3431 | 3431 | 57.1833 | 2.3826 | 3451 | 2219 | 3398.8 | 871.525 | 0.0427 | 0.0465 | 199.5 | 3596 | 95.9 | 576 | 859.11 | 1232 | 8494340.9813 | 7.1167e-10 | 0.64684
3432 | 3432 | 57.2 | 2.3833 | 3451 | 2220 | 3398.9 | 871.57 | 0.0462 | 0.0443 | 199.6 | 3594 | 95.9 | 576 | 859.155 | 1231 | 8487446.224 | 7.7e-10 | 0.66423
3433 | 3433 | 57.2167 | 2.384 | 3451 | 2227 | 3399 | 871.613 | 0.043 | 0.0436 | 199.6 | 3596 | 95.9 | 576 | 859.198 | 1224 | 8439182.923 | 7.1667e-10 | 0.64976
3434 | 3434 | 57.2333 | 2.3847 | 3451 | 2214 | 3399 | 871.657 | 0.0449 | 0.0423 | 199.6 | 3596 | 95.8 | 576 | 859.242 | 1237 | 8528814.7677 | 7.4833e-10 | 0.65687
3435 | 3435 | 57.25 | 2.3854 | 3451 | 2216 | 3399 | 871.701 | 0.0446 | 0.0439 | 199.8 | 3596 | 95.9 | 576 | 859.286 | 1235 | 8515025.2531 | 7.4333e-10 | 0.65576
3436 | 3436 | 57.2667 | 2.3861 | 3451 | 2221 | 3398.7 | 871.745 | 0.0446 | 0.0446 | 199.8 | 3595 | 95.9 | 576 | 859.33 | 1230 | 8480551.4667 | 7.4333e-10 | 0.65665
3437 | 3437 | 57.2833 | 2.3868 | 3451 | 2223 | 3399 | 871.789 | 0.0442 | 0.0422 | 199.9 | 3595 | 95.8 | 575 | 859.374 | 1228 | 8466761.9521 | 7.3667e-10 | 0.65503
3438 | 3438 | 57.3 | 2.3875 | 3451 | 2223 | 3399 | 871.833 | 0.0455 | 0.0436 | 199.8 | 3595 | 95.9 | 575 | 859.418 | 1228 | 8466761.9521 | 7.5833e-10 | 0.66139
3439 | 3439 | 57.3167 | 2.3882 | 3451 | 2223 | 3398.8 | 871.876 | 0.0453 | 0.0453 | 199.8 | 3594 | 95.9 | 575 | 859.461 | 1228 | 8466761.9521 | 7.55e-10 | 0.66042
3440 | 3440 | 57.3333 | 2.3889 | 3451 | 2223 | 3399 | 871.919 | 0.0412 | 0.0431 | 199.9 | 3593 | 95.9 | 575 | 859.504 | 1228 | 8466761.9521 | 6.8667e-10 | 0.63986
3441 | 3441 | 57.35 | 2.3896 | 3451 | 2224 | 3399.1 | 871.962 | 0.0446 | 0.0408 | 199.7 | 3594 | 95.8 | 575 | 859.547 | 1227 | 8459867.1948 | 7.4333e-10 | 0.65718
3442 | 3442 | 57.3667 | 2.3903 | 3451 | 2225 | 3399.1 | 872.005 | 0.0434 | 0.0402 | 199.8 | 3594 | 95.9 | 575 | 859.59 | 1226 | 8452972.4375 | 7.2333e-10 | 0.65141
3443 | 3443 | 57.3833 | 2.391 | 3451 | 2226 | 3398.8 | 872.048 | 0.045 | 0.0425 | 199.9 | 3593 | 96 | 575 | 859.633 | 1225 | 8446077.6803 | 7.5e-10 | 0.6595
3444 | 3444 | 57.4 | 2.3917 | 3451 | 2222 | 3399.1 | 872.091 | 0.0433 | 0.0433 | 199.8 | 3593 | 95.9 | 575 | 859.676 | 1229 | 8473656.7094 | 7.2167e-10 | 0.65038
3445 | 3445 | 57.4167 | 2.3924 | 3451 | 2223 | 3399.1 | 872.133 | 0.0463 | 0.0406 | 199.8 | 3592 | 96 | 575 | 859.718 | 1228 | 8466761.9521 | 7.7167e-10 | 0.66525
3446 | 3446 | 57.4333 | 2.3931 | 3451 | 2224 | 3398.9 | 872.176 | 0.0431 | 0.0457 | 200 | 3596 | 95.8 | 575 | 859.761 | 1227 | 8459867.1948 | 7.1833e-10 | 0.64973
3447 | 3447 | 57.45 | 2.3937 | 3451 | 2224 | 3398.9 | 872.219 | 0.0465 | 0.0421 | 199.6 | 3594 | 95.8 | 575 | 859.804 | 1227 | 8459867.1948 | 7.75e-10 | 0.66638
3448 | 3448 | 57.4667 | 2.3944 | 3451 | 2226 | 3398.9 | 872.263 | 0.0444 | 0.0418 | 199.6 | 3593 | 95.8 | 575 | 859.848 | 1225 | 8446077.6803 | 7.4e-10 | 0.65655
3449 | 3449 | 57.4833 | 2.3951 | 3451 | 2225 | 3399.3 | 872.308 | 0.0442 | 0.0417 | 199.7 | 3593 | 95.8 | 575 | 859.893 | 1226 | 8452972.4375 | 7.3667e-10 | 0.65539
3450 | 3450 | 57.5 | 2.3958 | 3451 | 2225 | 3399.3 | 872.351 | 0.0475 | 0.0404 | 199.7 | 3594 | 95.9 | 575 | 859.936 | 1226 | 8452972.4375 | 7.9167e-10 | 0.67131
3451 | 3451 | 57.5167 | 2.3965 | 3451 | 2223 | 3398.8 | 872.394 | 0.0452 | 0.0452 | 199.6 | 3595 | 95.8 | 575 | 859.979 | 1228 | 8466761.9521 | 7.5333e-10 | 0.65994
3452 | 3452 | 57.5333 | 2.3972 | 3451 | 2223 | 3398.9 | 872.438 | 0.0446 | 0.0433 | 199.8 | 3595 | 95.9 | 575 | 860.023 | 1228 | 8466761.9521 | 7.4333e-10 | 0.657
3453 | 3453 | 57.55 | 2.3979 | 3451 | 2226 | 3398.8 | 872.481 | 0.0433 | 0.0433 | 199.3 | 3594 | 96 | 575 | 860.066 | 1225 | 8446077.6803 | 7.2167e-10 | 0.65109
3454 | 3454 | 57.5667 | 2.3986 | 3451 | 2224 | 3399.1 | 872.525 | 0.042 | 0.042 | 199.6 | 3596 | 95.8 | 575 | 860.11 | 1227 | 8459867.1948 | 7e-10 | 0.64415
3455 | 3455 | 57.5833 | 2.3993 | 3451 | 2225 | 3398.8 | 872.568 | 0.0424 | 0.0462 | 199.5 | 3594 | 95.8 | 575 | 860.153 | 1226 | 8452972.4375 | 7.0667e-10 | 0.64637
3456 | 3456 | 57.6 | 2.4 | 3451 | 2226 | 3398.9 | 872.612 | 0.0434 | 0.0446 | 199.7 | 3593 | 95.9 | 575 | 860.197 | 1225 | 8446077.6803 | 7.2333e-10 | 0.65159
3457 | 3457 | 57.6167 | 2.4007 | 3451 | 2226 | 3398.7 | 872.656 | 0.0475 | 0.0456 | 199.7 | 3593 | 95.8 | 575 | 860.241 | 1225 | 8446077.6803 | 7.9167e-10 | 0.67149
3458 | 3458 | 57.6333 | 2.4014 | 3451 | 2226 | 3398.8 | 872.7 | 0.0403 | 0.0454 | 199.6 | 3595 | 95.8 | 575 | 860.285 | 1225 | 8446077.6803 | 6.7167e-10 | 0.63569
3459 | 3459 | 57.65 | 2.4021 | 3451 | 2226 | 3398.8 | 872.743 | 0.0415 | 0.0466 | 199.7 | 3596 | 95.8 | 575 | 860.328 | 1225 | 8446077.6803 | 6.9167e-10 | 0.64194
3460 | 3460 | 57.6667 | 2.4028 | 3451 | 2226 | 3398.9 | 872.787 | 0.0426 | 0.0445 | 199.5 | 3596 | 95.8 | 575 | 860.372 | 1225 | 8446077.6803 | 7.1e-10 | 0.64756
3461 | 3461 | 57.6833 | 2.4035 | 3451 | 2225 | 3399.3 | 872.83 | 0.044 | 0.0401 | 199.6 | 3595 | 95.8 | 575 | 860.415 | 1226 | 8452972.4375 | 7.3333e-10 | 0.6544
3462 | 3462 | 57.7 | 2.4042 | 3451 | 2226 | 3399 | 872.874 | 0.0408 | 0.0434 | 199.6 | 3596 | 95.9 | 575 | 860.459 | 1225 | 8446077.6803 | 6.8e-10 | 0.63831
3463 | 3463 | 57.7167 | 2.4049 | 3451 | 2226 | 3398.9 | 872.917 | 0.0414 | 0.0433 | 199.6 | 3593 | 95.9 | 575 | 860.502 | 1225 | 8446077.6803 | 6.9e-10 | 0.64142
3464 | 3464 | 57.7333 | 2.4056 | 3451 | 2226 | 3399.1 | 872.96 | 0.042 | 0.0433 | 199.5 | 3594 | 95.9 | 575 | 860.545 | 1225 | 8446077.6803 | 7e-10 | 0.64451
3465 | 3465 | 57.75 | 2.4062 | 3451 | 2227 | 3399 | 873.002 | 0.0469 | 0.043 | 199.8 | 3595 | 95.8 | 575 | 860.587 | 1224 | 8439182.923 | 7.8167e-10 | 0.66884
3466 | 3466 | 57.7667 | 2.4069 | 3451 | 2218 | 3398.8 | 873.047 | 0.0431 | 0.0478 | 199.9 | 3593 | 95.9 | 575 | 860.632 | 1233 | 8501235.7386 | 7.1833e-10 | 0.64867
3467 | 3467 | 57.7833 | 2.4076 | 3451 | 2220 | 3399.3 | 873.092 | 0.0416 | 0.0416 | 199.7 | 3594 | 95.9 | 575 | 860.677 | 1231 | 8487446.224 | 6.9333e-10 | 0.64141
3468 | 3468 | 57.8 | 2.4083 | 3451 | 2193 | 3398.8 | 873.137 | 0.0456 | 0.0423 | 199.8 | 3595 | 96 | 575 | 860.722 | 1258 | 8673604.6708 | 7.6e-10 | 0.65657
3469 | 3469 | 57.8167 | 2.409 | 3451 | 2202 | 3398.8 | 873.181 | 0.039 | 0.0476 | 199.7 | 3595 | 95.8 | 575 | 860.766 | 1249 | 8611551.8552 | 6.5e-10 | 0.62473
3470 | 3470 | 57.8333 | 2.4097 | 3451 | 2199 | 3398.9 | 873.224 | 0.0438 | 0.0464 | 199.7 | 3596 | 95.9 | 575 | 860.809 | 1252 | 8632236.1271 | 7.3e-10 | 0.64885
3471 | 3471 | 57.85 | 2.4104 | 3451 | 2208 | 3399.2 | 873.269 | 0.0455 | 0.0442 | 199.7 | 3594 | 95.9 | 575 | 860.854 | 1243 | 8570183.3115 | 7.5833e-10 | 0.65872
3472 | 3472 | 57.8667 | 2.4111 | 3451 | 2215 | 3399.2 | 873.314 | 0.0444 | 0.0444 | 199.7 | 3593 | 95.9 | 575 | 860.899 | 1236 | 8521920.0104 | 7.4e-10 | 0.6546
3473 | 3473 | 57.8833 | 2.4118 | 3451 | 2194 | 3399 | 873.36 | 0.0435 | 0.0449 | 199.7 | 3593 | 96 | 575 | 860.945 | 1257 | 8666709.9135 | 7.25e-10 | 0.64651
3474 | 3474 | 57.9 | 2.4125 | 3451 | 2196 | 3399 | 873.405 | 0.0468 | 0.0429 | 199.7 | 3593 | 95.9 | 575 | 860.99 | 1255 | 8652920.3989 | 7.8e-10 | 0.66281
3475 | 3475 | 57.9167 | 2.4132 | 3451 | 2202 | 3399 | 873.449 | 0.0404 | 0.0451 | 199.7 | 3592 | 95.9 | 575 | 861.034 | 1249 | 8611551.8552 | 6.7333e-10 | 0.63211
3476 | 3476 | 57.9333 | 2.4139 | 3451 | 2203 | 3398.8 | 873.493 | 0.043 | 0.0443 | 199.7 | 3595 | 95.9 | 575 | 861.078 | 1248 | 8604657.0979 | 7.1667e-10 | 0.64556
3477 | 3477 | 57.95 | 2.4146 | 3451 | 2207 | 3399 | 873.537 | 0.0425 | 0.0425 | 199.8 | 3595 | 96 | 575 | 861.122 | 1244 | 8577078.0688 | 7.0833e-10 | 0.64374
3478 | 3478 | 57.9667 | 2.4153 | 3451 | 2209 | 3399 | 873.58 | 0.0423 | 0.043 | 199.7 | 3596 | 95.9 | 575 | 861.165 | 1242 | 8563288.5542 | 7.05e-10 | 0.64307
3479 | 3479 | 57.9833 | 2.416 | 3451 | 2217 | 3398.8 | 873.623 | 0.043 | 0.0443 | 199.6 | 3593 | 95.9 | 575 | 861.208 | 1234 | 8508130.4959 | 7.1667e-10 | 0.648
3480 | 3480 | 58 | 2.4167 | 3451 | 2216 | 3398.9 | 873.667 | 0.0424 | 0.0431 | 199.6 | 3593 | 95.9 | 575 | 861.252 | 1235 | 8515025.2531 | 7.0667e-10 | 0.64479
3481 | 3481 | 58.0167 | 2.4174 | 3451 | 2216 | 3399 | 873.71 | 0.0425 | 0.0431 | 199.7 | 3596 | 95.8 | 575 | 861.295 | 1235 | 8515025.2531 | 7.0833e-10 | 0.6453
3482 | 3482 | 58.0333 | 2.4181 | 3451 | 2218 | 3398.9 | 873.752 | 0.0431 | 0.0431 | 199.6 | 3593 | 95.9 | 575 | 861.337 | 1233 | 8501235.7386 | 7.1833e-10 | 0.64867
3483 | 3483 | 58.05 | 2.4188 | 3451 | 2214 | 3398.8 | 873.795 | 0.0398 | 0.0431 | 199.5 | 3593 | 95.9 | 575 | 861.38 | 1237 | 8528814.7677 | 6.6333e-10 | 0.631
3484 | 3484 | 58.0667 | 2.4194 | 3451 | 2216 | 3399.1 | 873.838 | 0.0453 | 0.0393 | 199.7 | 3593 | 95.9 | 575 | 861.423 | 1235 | 8515025.2531 | 7.55e-10 | 0.65917
3485 | 3485 | 58.0833 | 2.4201 | 3451 | 2217 | 3398.8 | 873.88 | 0.0382 | 0.0448 | 199.7 | 3594 | 95.9 | 575 | 861.465 | 1234 | 8508130.4959 | 6.3667e-10 | 0.62293
3486 | 3486 | 58.1 | 2.4208 | 3451 | 2216 | 3399.1 | 873.922 | 0.0399 | 0.0399 | 199.7 | 3596 | 95.9 | 575 | 861.507 | 1235 | 8515025.2531 | 6.65e-10 | 0.63186
3487 | 3487 | 58.1167 | 2.4215 | 3451 | 2217 | 3398.9 | 873.964 | 0.0376 | 0.0442 | 199.7 | 3595 | 95.8 | 575 | 861.549 | 1234 | 8508130.4959 | 6.2667e-10 | 0.61965
3488 | 3488 | 58.1333 | 2.4222 | 3451 | 2206 | 3398.8 | 874.006 | 0.0442 | 0.0442 | 199.6 | 3596 | 95.9 | 576 | 861.591 | 1245 | 8583972.8261 | 7.3667e-10 | 0.65204
3489 | 3489 | 58.15 | 2.4229 | 3451 | 2217 | 3399.1 | 874.048 | 0.0425 | 0.0372 | 199.5 | 3594 | 95.9 | 576 | 861.633 | 1234 | 8508130.4959 | 7.0833e-10 | 0.64548
3490 | 3490 | 58.1667 | 2.4236 | 3451 | 2211 | 3398.9 | 874.089 | 0.0423 | 0.043 | 199.6 | 3596 | 95.8 | 576 | 861.674 | 1240 | 8549499.0396 | 7.05e-10 | 0.64342
3491 | 3491 | 58.1833 | 2.4243 | 3451 | 2199 | 3399 | 874.131 | 0.0439 | 0.0426 | 199.5 | 3594 | 95.9 | 576 | 861.716 | 1252 | 8632236.1271 | 7.3167e-10 | 0.64934
3492 | 3492 | 58.2 | 2.425 | 3451 | 2211 | 3398.6 | 874.173 | 0.0393 | 0.0439 | 199.9 | 3595 | 95.9 | 576 | 861.758 | 1240 | 8549499.0396 | 6.55e-10 | 0.62784
3493 | 3493 | 58.2167 | 2.4257 | 3451 | 2197 | 3399.1 | 874.215 | 0.0424 | 0.0425 | 199.7 | 3596 | 95.9 | 576 | 861.8 | 1254 | 8646025.6417 | 7.0667e-10 | 0.64152
3494 | 3494 | 58.2333 | 2.4264 | 3451 | 2202 | 3399 | 874.257 | 0.0422 | 0.0409 | 199.7 | 3596 | 95.9 | 576 | 861.842 | 1249 | 8611551.8552 | 7.0333e-10 | 0.64136
3495 | 3495 | 58.25 | 2.4271 | 3451 | 2212 | 3398.8 | 874.299 | 0.0454 | 0.0454 | 199.7 | 3596 | 95.9 | 576 | 861.884 | 1239 | 8542604.2823 | 7.5667e-10 | 0.65895
3496 | 3496 | 58.2667 | 2.4278 | 3451 | 2213 | 3398.9 | 874.341 | 0.042 | 0.0413 | 199.7 | 3594 | 95.9 | 576 | 861.926 | 1238 | 8535709.525 | 7e-10 | 0.64224
3497 | 3497 | 58.2833 | 2.4285 | 3451 | 2215 | 3399.1 | 874.383 | 0.0413 | 0.0399 | 199.8 | 3596 | 95.8 | 576 | 861.968 | 1236 | 8521920.0104 | 6.8833e-10 | 0.639
3498 | 3498 | 58.3 | 2.4292 | 3451 | 2214 | 3398.7 | 874.424 | 0.0417 | 0.0451 | 199.8 | 3594 | 96 | 576 | 862.009 | 1237 | 8528814.7677 | 6.95e-10 | 0.64088
3499 | 3499 | 58.3167 | 2.4299 | 3451 | 2185 | 3398.6 | 874.466 | 0.0472 | 0.0472 | 199.8 | 3593 | 96 | 576 | 862.051 | 1266 | 8728762.7291 | 7.8667e-10 | 0.66276
3500 | 3500 | 58.3333 | 2.4306 | 3451 | 2197 | 3399 | 874.508 | 0.0422 | 0.0422 | 199.8 | 3595 | 95.9 | 576 | 862.093 | 1254 | 8646025.6417 | 7.0333e-10 | 0.64051
3501 | 3501 | 58.35 | 2.4312 | 3451 | 2201 | 3399.4 | 874.55 | 0.0469 | 0.0347 | 199.3 | 3595 | 95.9 | 576 | 862.135 | 1250 | 8618446.6125 | 7.8167e-10 | 0.66417
3502 | 3502 | 58.3667 | 2.4319 | 3451 | 2201 | 3399 | 874.592 | 0.0404 | 0.0404 | 199.5 | 3594 | 95.9 | 576 | 862.177 | 1250 | 8618446.6125 | 6.7333e-10 | 0.63194
3503 | 3503 | 58.3833 | 2.4326 | 3451 | 2203 | 3399 | 874.633 | 0.0444 | 0.0417 | 199.7 | 3594 | 95.9 | 576 | 862.218 | 1248 | 8604657.0979 | 7.4e-10 | 0.6525
3504 | 3504 | 58.4 | 2.4333 | 3451 | 2205 | 3399 | 874.674 | 0.0431 | 0.041 | 199.8 | 3594 | 95.8 | 576 | 862.259 | 1246 | 8590867.5833 | 7.1833e-10 | 0.64641
3505 | 3505 | 58.4167 | 2.434 | 3451 | 2213 | 3398.9 | 874.717 | 0.0403 | 0.043 | 199.7 | 3596 | 95.9 | 576 | 862.302 | 1238 | 8535709.525 | 6.7167e-10 | 0.63346
3506 | 3506 | 58.4333 | 2.4347 | 3451 | 2216 | 3398.7 | 874.759 | 0.0403 | 0.0471 | 199.8 | 3593 | 95.9 | 577 | 862.344 | 1235 | 8515025.2531 | 6.7167e-10 | 0.63397
3507 | 3507 | 58.45 | 2.4354 | 3451 | 2214 | 3398.8 | 874.8 | 0.0417 | 0.0417 | 199.7 | 3595 | 95.8 | 577 | 862.385 | 1237 | 8528814.7677 | 6.95e-10 | 0.64088
3508 | 3508 | 58.4667 | 2.4361 | 3451 | 2214 | 3398.5 | 874.841 | 0.0389 | 0.0458 | 199.6 | 3595 | 95.9 | 577 | 862.426 | 1237 | 8528814.7677 | 6.4833e-10 | 0.6262
3509 | 3509 | 58.4833 | 2.4368 | 3451 | 2216 | 3398.9 | 874.882 | 0.0432 | 0.0398 | 199.5 | 3593 | 95.9 | 577 | 862.467 | 1235 | 8515025.2531 | 7.2e-10 | 0.64882
3510 | 3510 | 58.5 | 2.4375 | 3451 | 2213 | 3399.4 | 874.923 | 0.0446 | 0.037 | 199.6 | 3593 | 95.9 | 577 | 862.508 | 1238 | 8535709.525 | 7.4333e-10 | 0.65523
3511 | 3511 | 58.5167 | 2.4382 | 3451 | 2216 | 3399 | 874.964 | 0.0397 | 0.0417 | 199.6 | 3593 | 95.9 | 577 | 862.549 | 1235 | 8515025.2531 | 6.6167e-10 | 0.63081
3512 | 3512 | 58.5333 | 2.4389 | 3451 | 2217 | 3399.1 | 875.005 | 0.0452 | 0.0343 | 199.6 | 3596 | 95.8 | 577 | 862.59 | 1234 | 8508130.4959 | 7.5333e-10 | 0.65886
3513 | 3513 | 58.55 | 2.4396 | 3451 | 2218 | 3398.9 | 875.046 | 0.0356 | 0.0487 | 199.3 | 3593 | 95.9 | 576 | 862.631 | 1233 | 8501235.7386 | 5.9333e-10 | 0.60863
3514 | 3514 | 58.5667 | 2.4403 | 3451 | 2216 | 3399.1 | 875.087 | 0.0418 | 0.0384 | 199.3 | 3596 | 95.9 | 576 | 862.672 | 1235 | 8515025.2531 | 6.9667e-10 | 0.64174
3515 | 3515 | 58.5833 | 2.441 | 3451 | 2218 | 3399.1 | 875.128 | 0.0411 | 0.0431 | 199.4 | 3593 | 96 | 576 | 862.713 | 1233 | 8501235.7386 | 6.85e-10 | 0.63848
3516 | 3516 | 58.6 | 2.4417 | 3451 | 2217 | 3398.9 | 875.17 | 0.0404 | 0.0404 | 199.4 | 3594 | 95.9 | 576 | 862.755 | 1234 | 8508130.4959 | 6.7333e-10 | 0.63466
3517 | 3517 | 58.6167 | 2.4424 | 3451 | 2217 | 3398.9 | 875.211 | 0.0392 | 0.0392 | 199.5 | 3596 | 95.9 | 576 | 862.796 | 1234 | 8508130.4959 | 6.5333e-10 | 0.62832
3518 | 3518 | 58.6333 | 2.4431 | 3451 | 2219 | 3399 | 875.252 | 0.0419 | 0.0426 | 199.2 | 3593 | 95.9 | 576 | 862.837 | 1232 | 8494340.9813 | 6.9833e-10 | 0.64277
3519 | 3519 | 58.65 | 2.4438 | 3451 | 2218 | 3398.9 | 875.292 | 0.0415 | 0.0401 | 199.3 | 3596 | 95.9 | 576 | 862.877 | 1233 | 8501235.7386 | 6.9167e-10 | 0.64055
3520 | 3520 | 58.6667 | 2.4444 | 3451 | 2217 | 3398.7 | 875.333 | 0.0385 | 0.042 | 199.4 | 3592 | 95.8 | 576 | 862.918 | 1234 | 8508130.4959 | 6.4167e-10 | 0.62455
3521 | 3521 | 58.6833 | 2.4451 | 3451 | 2217 | 3398.9 | 875.374 | 0.0399 | 0.0399 | 199.4 | 3596 | 95.9 | 576 | 862.959 | 1234 | 8508130.4959 | 6.65e-10 | 0.63204
3522 | 3522 | 58.7 | 2.4458 | 3451 | 2218 | 3399.1 | 875.415 | 0.041 | 0.0396 | 199.4 | 3593 | 95.9 | 576 | 863 | 1233 | 8501235.7386 | 6.8333e-10 | 0.63796
3523 | 3523 | 58.7167 | 2.4465 | 3451 | 2218 | 3398.9 | 875.455 | 0.0403 | 0.0403 | 199.4 | 3596 | 96 | 576 | 863.04 | 1233 | 8501235.7386 | 6.7167e-10 | 0.63431
3524 | 3524 | 58.7333 | 2.4472 | 3451 | 2219 | 3399.2 | 875.495 | 0.0433 | 0.0371 | 199.4 | 3596 | 95.8 | 576 | 863.08 | 1232 | 8494340.9813 | 7.2167e-10 | 0.64985
3525 | 3525 | 58.75 | 2.4479 | 3451 | 2218 | 3398.9 | 875.535 | 0.0422 | 0.0409 | 199.1 | 3596 | 95.9 | 576 | 863.12 | 1233 | 8501235.7386 | 7.0333e-10 | 0.64413
3526 | 3526 | 58.7667 | 2.4486 | 3451 | 2218 | 3398.8 | 875.576 | 0.0409 | 0.0416 | 199.4 | 3593 | 95.9 | 576 | 863.161 | 1233 | 8501235.7386 | 6.8167e-10 | 0.63744
3527 | 3527 | 58.7833 | 2.4493 | 3451 | 2199 | 3398.7 | 875.617 | 0.0464 | 0.0464 | 199.7 | 3595 | 95.9 | 576 | 863.202 | 1252 | 8632236.1271 | 7.7333e-10 | 0.66144
3528 | 3528 | 58.8 | 2.45 | 3451 | 2196 | 3398.9 | 875.657 | 0.0425 | 0.0418 | 199.5 | 3595 | 95.9 | 576 | 863.242 | 1255 | 8652920.3989 | 7.0833e-10 | 0.64186
3529 | 3529 | 58.8167 | 2.4507 | 3451 | 2196 | 3399.2 | 875.698 | 0.0376 | 0.0376 | 199.5 | 3596 | 95.9 | 576 | 863.283 | 1255 | 8652920.3989 | 6.2667e-10 | 0.61617
3530 | 3530 | 58.8333 | 2.4514 | 3451 | 2194 | 3399.3 | 875.739 | 0.0378 | 0.0378 | 199.4 | 3593 | 95.9 | 576 | 863.324 | 1257 | 8666709.9135 | 6.3e-10 | 0.61694
3531 | 3531 | 58.85 | 2.4521 | 3451 | 2194 | 3399.1 | 875.78 | 0.0416 | 0.0394 | 199.6 | 3594 | 95.8 | 576 | 863.365 | 1257 | 8666709.9135 | 6.9333e-10 | 0.63695
3532 | 3532 | 58.8667 | 2.4528 | 3451 | 2203 | 3399 | 875.821 | 0.0394 | 0.0387 | 199.7 | 3596 | 95.8 | 576 | 863.406 | 1248 | 8604657.0979 | 6.5667e-10 | 0.62702
3533 | 3533 | 58.8833 | 2.4535 | 3451 | 2212 | 3399 | 875.861 | 0.0422 | 0.0394 | 199.7 | 3596 | 95.8 | 576 | 863.446 | 1239 | 8542604.2823 | 7.0333e-10 | 0.64309
3534 | 3534 | 58.9 | 2.4542 | 3451 | 2204 | 3398.7 | 875.902 | 0.0402 | 0.0458 | 199.6 | 3593 | 95.9 | 576 | 863.487 | 1247 | 8597762.3406 | 6.7e-10 | 0.63141
3535 | 3535 | 58.9167 | 2.4549 | 3451 | 2206 | 3398.7 | 875.944 | 0.0468 | 0.0467 | 199.6 | 3596 | 95.8 | 576 | 863.529 | 1245 | 8583972.8261 | 7.8e-10 | 0.66458
3536 | 3536 | 58.9333 | 2.4556 | 3451 | 2217 | 3399 | 875.985 | 0.04 | 0.0393 | 199.4 | 3595 | 95.8 | 576 | 863.57 | 1234 | 8508130.4959 | 6.6667e-10 | 0.63256
3537 | 3537 | 58.95 | 2.4562 | 3451 | 2210 | 3398.8 | 876.025 | 0.0407 | 0.0407 | 199.7 | 3596 | 95.8 | 576 | 863.61 | 1241 | 8556393.7969 | 6.7833e-10 | 0.63503
3538 | 3538 | 58.9667 | 2.4569 | 3451 | 2212 | 3399.1 | 876.066 | 0.0412 | 0.039 | 199.5 | 3594 | 95.7 | 576 | 863.651 | 1239 | 8542604.2823 | 6.8667e-10 | 0.63797
3539 | 3539 | 58.9833 | 2.4576 | 3451 | 2200 | 3398.5 | 876.106 | 0.0364 | 0.0449 | 198.9 | 3593 | 95.9 | 576 | 863.691 | 1251 | 8625341.3698 | 6.0667e-10 | 0.6102
3540 | 3540 | 59 | 2.4583 | 3451 | 2214 | 3398.9 | 876.147 | 0.0398 | 0.0441 | 199.6 | 3592 | 95.8 | 576 | 863.732 | 1237 | 8528814.7677 | 6.6333e-10 | 0.631
3541 | 3541 | 59.0167 | 2.459 | 3451 | 2211 | 3398.9 | 876.187 | 0.0419 | 0.037 | 199.7 | 3596 | 95.8 | 576 | 863.772 | 1240 | 8549499.0396 | 6.9833e-10 | 0.64139
3542 | 3542 | 59.0333 | 2.4597 | 3451 | 2182 | 3399.1 | 876.228 | 0.0399 | 0.0399 | 199.4 | 3592 | 95.8 | 576 | 863.813 | 1269 | 8749447.001 | 6.65e-10 | 0.62617
3543 | 3543 | 59.05 | 2.4604 | 3451 | 2195 | 3399 | 876.27 | 0.0407 | 0.0429 | 199.5 | 3593 | 95.9 | 576 | 863.855 | 1256 | 8659815.1562 | 6.7833e-10 | 0.63249
3544 | 3544 | 59.0667 | 2.4611 | 3451 | 2193 | 3399.5 | 876.312 | 0.0345 | 0.0345 | 199.8 | 3594 | 95.8 | 576 | 863.897 | 1258 | 8673604.6708 | 5.75e-10 | 0.59828
3545 | 3545 | 59.0833 | 2.4618 | 3451 | 2204 | 3399 | 876.353 | 0.0457 | 0.0401 | 199.5 | 3594 | 95.9 | 576 | 863.938 | 1247 | 8597762.3406 | 7.6167e-10 | 0.65898
3546 | 3546 | 59.1 | 2.4625 | 3451 | 2210 | 3399.3 | 876.395 | 0.0482 | 0.034 | 199.5 | 3595 | 95.8 | 576 | 863.98 | 1241 | 8556393.7969 | 8.0333e-10 | 0.67186
3547 | 3547 | 59.1167 | 2.4632 | 3451 | 2198 | 3398.5 | 876.437 | 0.0375 | 0.0453 | 199.4 | 3596 | 95.8 | 576 | 864.022 | 1253 | 8639130.8844 | 6.25e-10 | 0.61595
3548 | 3548 | 59.1333 | 2.4639 | 3451 | 2200 | 3399 | 876.479 | 0.0438 | 0.0403 | 199.5 | 3595 | 95.8 | 576 | 864.064 | 1251 | 8625341.3698 | 7.3e-10 | 0.64902
3549 | 3549 | 59.15 | 2.4646 | 3451 | 2193 | 3399.2 | 876.521 | 0.0424 | 0.0425 | 199.5 | 3594 | 95.8 | 576 | 864.106 | 1258 | 8673604.6708 | 7.0667e-10 | 0.64084
3550 | 3550 | 59.1667 | 2.4653 | 3451 | 2203 | 3399.3 | 876.564 | 0.0396 | 0.0396 | 199.6 | 3592 | 95.8 | 576 | 864.149 | 1248 | 8604657.0979 | 6.6e-10 | 0.62808
3551 | 3551 | 59.1833 | 2.466 | 3451 | 2197 | 3398.6 | 876.606 | 0.0466 | 0.0466 | 199.6 | 3596 | 95.8 | 576 | 864.191 | 1254 | 8646025.6417 | 7.7667e-10 | 0.66204
3552 | 3552 | 59.2 | 2.4667 | 3451 | 2207 | 3399.1 | 876.648 | 0.0438 | 0.0452 | 199.4 | 3594 | 95.8 | 576 | 864.233 | 1244 | 8577078.0688 | 7.3e-10 | 0.65024
3553 | 3553 | 59.2167 | 2.4674 | 3451 | 2212 | 3398.9 | 876.69 | 0.0375 | 0.0467 | 199.5 | 3594 | 95.8 | 576 | 864.275 | 1239 | 8542604.2823 | 6.25e-10 | 0.61827
3554 | 3554 | 59.2333 | 2.4681 | 3451 | 2204 | 3399.3 | 876.733 | 0.0474 | 0.0389 | 199.3 | 3594 | 95.8 | 577 | 864.318 | 1247 | 8597762.3406 | 7.9e-10 | 0.66705
3555 | 3555 | 59.25 | 2.4688 | 3451 | 2203 | 3399 | 876.776 | 0.043 | 0.0423 | 199.4 | 3595 | 95.6 | 577 | 864.361 | 1248 | 8604657.0979 | 7.1667e-10 | 0.64556
3556 | 3556 | 59.2667 | 2.4694 | 3451 | 2201 | 3398.8 | 876.818 | 0.0431 | 0.0438 | 199.5 | 3596 | 95.8 | 577 | 864.403 | 1250 | 8618446.6125 | 7.1833e-10 | 0.64572
3557 | 3557 | 59.2833 | 2.4701 | 3451 | 2204 | 3398.9 | 876.861 | 0.0439 | 0.0439 | 199.6 | 3596 | 95.7 | 577 | 864.446 | 1247 | 8597762.3406 | 7.3167e-10 | 0.65021
3558 | 3558 | 59.3 | 2.4708 | 3451 | 2190 | 3398.8 | 876.903 | 0.0461 | 0.0461 | 199.7 | 3594 | 95.7 | 577 | 864.488 | 1261 | 8694288.9427 | 7.6833e-10 | 0.65844
3559 | 3559 | 59.3167 | 2.4715 | 3451 | 2203 | 3399.3 | 876.945 | 0.0454 | 0.039 | 199.5 | 3594 | 95.8 | 577 | 864.53 | 1248 | 8604657.0979 | 7.5667e-10 | 0.65736
3560 | 3560 | 59.3333 | 2.4722 | 3451 | 2209 | 3398.8 | 876.987 | 0.0455 | 0.0427 | 199.7 | 3595 | 95.7 | 577 | 864.572 | 1242 | 8563288.5542 | 7.5833e-10 | 0.6589
3561 | 3561 | 59.35 | 2.4729 | 3451 | 2199 | 3399 | 877.029 | 0.0375 | 0.0426 | 199.7 | 3594 | 95.8 | 577 | 864.614 | 1252 | 8632236.1271 | 6.25e-10 | 0.61612
3562 | 3562 | 59.3667 | 2.4736 | 3451 | 2198 | 3398.4 | 877.071 | 0.0389 | 0.0512 | 199.4 | 3596 | 95.7 | 577 | 864.656 | 1253 | 8639130.8844 | 6.4833e-10 | 0.62353
3563 | 3563 | 59.3833 | 2.4743 | 3451 | 2216 | 3398.9 | 877.112 | 0.0422 | 0.0422 | 199.6 | 3594 | 95.8 | 577 | 864.697 | 1235 | 8515025.2531 | 7.0333e-10 | 0.64378
3564 | 3564 | 59.4 | 2.475 | 3451 | 2204 | 3398.7 | 877.153 | 0.0252 | 0.0461 | 199.1 | 3594 | 95.7 | 577 | 864.738 | 1247 | 8597762.3406 | 4.2e-10 | 0.54038
3565 | 3565 | 59.4167 | 2.4757 | 3451 | 2204 | 3398.9 | 877.194 | 0.0422 | 0.0422 | 199.5 | 3595 | 95.8 | 577 | 864.779 | 1247 | 8597762.3406 | 7.0333e-10 | 0.64171
3566 | 3566 | 59.4333 | 2.4764 | 3451 | 2227 | 3398.8 | 877.236 | 0.0349 | 0.0415 | 199.7 | 3596 | 95.8 | 577 | 864.821 | 1224 | 8439182.923 | 5.8167e-10 | 0.60609
3567 | 3567 | 59.45 | 2.4771 | 3451 | 2203 | 3399.7 | 877.277 | 0.0506 | 0.0347 | 199.8 | 3595 | 95.8 | 577 | 864.862 | 1248 | 8604657.0979 | 8.4333e-10 | 0.68155
3568 | 3568 | 59.4667 | 2.4778 | 3451 | 2204 | 3399.3 | 877.318 | 0.0452 | 0.043 | 199.8 | 3593 | 95.7 | 577 | 864.903 | 1247 | 8597762.3406 | 7.5333e-10 | 0.65657
3569 | 3569 | 59.4833 | 2.4785 | 3451 | 2208 | 3400 | 877.359 | 0.0547 | 0.0299 | 199.7 | 3593 | 95.8 | 576 | 864.944 | 1243 | 8570183.3115 | 9.1167e-10 | 0.70042
3570 | 3570 | 59.5 | 2.4792 | 3451 | 2200 | 3398.6 | 877.401 | 0.0444 | 0.0444 | 199.7 | 3593 | 95.7 | 576 | 864.986 | 1251 | 8625341.3698 | 7.4e-10 | 0.65197
3571 | 3571 | 59.5167 | 2.4799 | 3451 | 2205 | 3399.2 | 877.441 | 0.0428 | 0.0377 | 199.1 | 3595 | 95.8 | 576 | 865.026 | 1246 | 8590867.5833 | 7.1333e-10 | 0.64491
3572 | 3572 | 59.5333 | 2.4806 | 3451 | 2207 | 3399.7 | 877.482 | 0.0344 | 0.0344 | 199.7 | 3594 | 95.7 | 576 | 865.067 | 1244 | 8577078.0688 | 5.7333e-10 | 0.59993
3573 | 3573 | 59.55 | 2.4813 | 3451 | 2207 | 3399.5 | 877.523 | 0.0471 | 0.0392 | 199.5 | 3594 | 95.8 | 576 | 865.108 | 1244 | 8577078.0688 | 7.85e-10 | 0.66618
3574 | 3574 | 59.5667 | 2.4819 | 3451 | 2201 | 3399.2 | 877.563 | 0.0362 | 0.0362 | 199.5 | 3593 | 95.8 | 576 | 865.148 | 1250 | 8618446.6125 | 6.0333e-10 | 0.60924
3575 | 3575 | 59.5833 | 2.4826 | 3451 | 2202 | 3398.7 | 877.604 | 0.0393 | 0.043 | 199.1 | 3594 | 95.7 | 576 | 865.189 | 1249 | 8611551.8552 | 6.55e-10 | 0.62632
3576 | 3576 | 59.6 | 2.4833 | 3451 | 2211 | 3398.5 | 877.644 | 0.0278 | 0.0396 | 199.6 | 3593 | 95.8 | 576 | 865.229 | 1240 | 8549499.0396 | 4.6333e-10 | 0.55941
3577 | 3577 | 59.6167 | 2.484 | 3451 | 2216 | 3398.6 | 877.684 | 0.0447 | 0.0447 | 199.5 | 3593 | 95.7 | 576 | 865.269 | 1235 | 8515025.2531 | 7.45e-10 | 0.65625
3578 | 3578 | 59.6333 | 2.4847 | 3451 | 2213 | 3399 | 877.724 | 0.0511 | 0.0343 | 199.6 | 3594 | 95.8 | 576 | 865.309 | 1238 | 8535709.525 | 8.5167e-10 | 0.68563
3579 | 3579 | 59.65 | 2.4854 | 3451 | 2220 | 3398.8 | 877.764 | 0.0387 | 0.0387 | 199 | 3592 | 95.8 | 576 | 865.349 | 1231 | 8487446.224 | 6.45e-10 | 0.62614
3580 | 3580 | 59.6667 | 2.4861 | 3451 | 2213 | 3398.9 | 877.805 | 0.0329 | 0.0439 | 199.6 | 3594 | 95.8 | 576 | 865.39 | 1238 | 8535709.525 | 5.4833e-10 | 0.59203
3581 | 3581 | 59.6833 | 2.4868 | 3451 | 2195 | 3398.3 | 877.845 | 0.0329 | 0.0527 | 199.5 | 3594 | 95.8 | 576 | 865.43 | 1256 | 8659815.1562 | 5.4833e-10 | 0.58919
3582 | 3582 | 59.7 | 2.4875 | 3451 | 2190 | 3397.5 | 877.886 | 0 | 0.0484 | 199.8 | 3593 | 95.7 | 576 | 865.471 | 1261 | 8694288.9427 | 0 | 0
3583 | 3583 | 59.7167 | 2.4882 | 3454 | 2195 | 3404.2 | 877.926 | 0.0529 | 0 | 199.7 | 3596 | 95.7 | 576 | 865.511 | 1259 | 8680499.4281 | 8.8167e-10 | 0.68971
3584 | 3584 | 59.7333 | 2.4889 | 3451 | 2216 | 3404.1 | 877.965 | 0 | 0 | 199.5 | 3595 | 95.7 | 576 | 865.55 | 1235 | 8515025.2531 | 0 | 0
3585 | 3585 | 59.75 | 2.4896 | 3451 | 2211 | 3401 | 878.004 | 0.0514 | 0.0514 | 199.8 | 3592 | 95.8 | 576 | 865.589 | 1240 | 8549499.0396 | 8.5667e-10 | 0.6866
3586 | 3586 | 59.7667 | 2.4903 | 3452 | 2214 | 3399.8 | 878.044 | 0 | 0 | 199.5 | 3596 | 95.8 | 576 | 865.629 | 1238 | 8535709.525 | 0 | 0
3587 | 3587 | 59.7833 | 2.491 | 3451 | 2217 | 3396.6 | 878.083 | 0.0563 | 0.0563 | 199.6 | 3596 | 95.8 | 576 | 865.668 | 1234 | 8508130.4959 | 9.3833e-10 | 0.7089
3588 | 3588 | 59.8 | 2.4917 | 3451 | 2215 | 3395.2 | 878.121 | 0.0325 | 0.0722 | 198.7 | 3594 | 95.8 | 576 | 865.706 | 1236 | 8521920.0104 | 5.4167e-10 | 0.58994
3589 | 3589 | 59.8167 | 2.4924 | 3452 | 2196 | 3400.1 | 878.161 | 0 | 0.0463 | 199.7 | 3595 | 95.7 | 576 | 865.746 | 1256 | 8659815.1562 | 0 | 0
3590 | 3590 | 59.8333 | 2.4931 | 3451 | 2203 | 3400 | 878.201 | 0.0391 | 0.0386 | 199.6 | 3595 | 95.7 | 576 | 865.786 | 1248 | 8604657.0979 | 6.5167e-10 | 0.62543
3591 | 3591 | 59.85 | 2.4937 | 3450 | 2210 | 3399.1 | 878.239 | 0.0365 | 0.0365 | 199.6 | 3596 | 95.7 | 575 | 865.824 | 1240 | 8549499.0396 | 6.0833e-10 | 0.61256
3592 | 3592 | 59.8667 | 2.4944 | 3450 | 2203 | 3398.8 | 878.277 | 0.0393 | 0.0404 | 199.1 | 3596 | 95.8 | 574 | 865.862 | 1247 | 8597762.3406 | 6.55e-10 | 0.62666
3593 | 3593 | 59.8833 | 2.4951 | 3450 | 2217 | 3398.9 | 878.315 | 0.0371 | 0.0371 | 199.8 | 3592 | 95.8 | 573 | 865.9 | 1233 | 8501235.7386 | 6.1833e-10 | 0.61706
3594 | 3594 | 59.9 | 2.4958 | 3450 | 2219 | 3398.8 | 878.352 | 0.036 | 0.0382 | 199.8 | 3596 | 95.7 | 572 | 865.937 | 1231 | 8487446.224 | 6e-10 | 0.61123
3595 | 3595 | 59.9167 | 2.4965 | 3450 | 2214 | 3399 | 878.389 | 0.0367 | 0.0367 | 199.8 | 3594 | 95.7 | 572 | 865.974 | 1236 | 8521920.0104 | 6.1167e-10 | 0.61433
3596 | 3596 | 59.9333 | 2.4972 | 3450 | 2203 | 3399 | 878.426 | 0.0369 | 0.0352 | 199.9 | 3596 | 95.8 | 572 | 866.011 | 1247 | 8597762.3406 | 6.15e-10 | 0.61363
3597 | 3597 | 59.95 | 2.4979 | 3450 | 2209 | 3399.1 | 878.464 | 0.0386 | 0.0358 | 199.7 | 3594 | 95.7 | 573 | 866.049 | 1241 | 8556393.7969 | 6.4333e-10 | 0.62392
3598 | 3598 | 59.9667 | 2.4986 | 3450 | 2192 | 3398.8 | 878.502 | 0.0388 | 0.0388 | 199.8 | 3593 | 95.8 | 573 | 866.087 | 1258 | 8673604.6708 | 6.4667e-10 | 0.62217
3599 | 3599 | 59.9833 | 2.4993 | 3450 | 2191 | 3399 | 878.54 | 0.0403 | 0.038 | 199.8 | 3596 | 95.7 | 573 | 866.125 | 1259 | 8680499.4281 | 6.7167e-10 | 0.62991
3600 | 3600 | 60 | 2.5 | 3450 | 2204 | 3398.8 | 878.578 | 0.0368 | 0.0368 | 199.8 | 3595 | 95.7 | 574 | 866.163 | 1246 | 8590867.5833 | 6.1333e-10 | 0.61324
3601 | 3601 | 60.0167 | 2.5007 | 3450 | 2205 | 3398.9 | 878.616 | 0.037 | 0.0388 | 200 | 3594 | 95.7 | 574 | 866.201 | 1245 | 8583972.8261 | 6.1667e-10 | 0.61452
3602 | 3602 | 60.0333 | 2.5014 | 3450 | 2197 | 3398.8 | 878.653 | 0.0357 | 0.0409 | 199.4 | 3596 | 95.7 | 574 | 866.238 | 1253 | 8639130.8844 | 5.95e-10 | 0.60594
3603 | 3603 | 60.05 | 2.5021 | 3450 | 2202 | 3398.9 | 878.691 | 0.0363 | 0.038 | 199.8 | 3594 | 95.8 | 574 | 866.276 | 1248 | 8604657.0979 | 6.05e-10 | 0.61013
3604 | 3604 | 60.0667 | 2.5028 | 3450 | 2211 | 3399.1 | 878.728 | 0.0365 | 0.0365 | 199.7 | 3596 | 95.7 | 574 | 866.313 | 1239 | 8542604.2823 | 6.0833e-10 | 0.61272
3605 | 3605 | 60.0833 | 2.5035 | 3450 | 2219 | 3398.8 | 878.765 | 0.0393 | 0.0393 | 199.9 | 3592 | 95.7 | 574 | 866.35 | 1231 | 8487446.224 | 6.55e-10 | 0.62936
3606 | 3606 | 60.1 | 2.5042 | 3450 | 2217 | 3398.9 | 878.801 | 0.0387 | 0.0387 | 199.8 | 3595 | 95.7 | 575 | 866.386 | 1233 | 8501235.7386 | 6.45e-10 | 0.6258
3607 | 3607 | 60.1167 | 2.5049 | 3450 | 2217 | 3398.9 | 878.838 | 0.0339 | 0.0339 | 199.7 | 3592 | 95.7 | 575 | 866.423 | 1233 | 8501235.7386 | 5.65e-10 | 0.59878
3608 | 3608 | 60.1333 | 2.5056 | 3450 | 2208 | 3399.1 | 878.874 | 0.0372 | 0.0354 | 199.8 | 3592 | 95.7 | 575 | 866.459 | 1242 | 8563288.5542 | 6.2e-10 | 0.61612
3609 | 3609 | 60.15 | 2.5063 | 3450 | 2204 | 3399.2 | 878.911 | 0.0337 | 0.0337 | 199.7 | 3592 | 95.7 | 575 | 866.496 | 1246 | 8590867.5833 | 5.6167e-10 | 0.59551
3610 | 3610 | 60.1667 | 2.5069 | 3450 | 2200 | 3398.8 | 878.947 | 0.0346 | 0.0363 | 199.7 | 3594 | 95.6 | 575 | 866.532 | 1250 | 8618446.6125 | 5.7667e-10 | 0.60013
3611 | 3611 | 60.1833 | 2.5076 | 3450 | 2206 | 3398.9 | 878.982 | 0.0354 | 0.0359 | 199.7 | 3593 | 95.6 | 575 | 866.567 | 1244 | 8577078.0688 | 5.9e-10 | 0.60569
3612 | 3612 | 60.2 | 2.5083 | 3450 | 2205 | 3399.2 | 879.018 | 0.0325 | 0.0325 | 199.6 | 3593 | 95.7 | 575 | 866.603 | 1245 | 8583972.8261 | 5.4167e-10 | 0.58852
3613 | 3613 | 60.2167 | 2.509 | 3449 | 2200 | 3398.9 | 879.053 | 0.0346 | 0.0352 | 199.6 | 3592 | 95.7 | 576 | 866.638 | 1249 | 8611551.8552 | 5.7667e-10 | 0.60029
3614 | 3614 | 60.2333 | 2.5097 | 3449 | 2199 | 3399.1 | 879.089 | 0.0349 | 0.0349 | 199.8 | 3594 | 95.7 | 576 | 866.674 | 1250 | 8618446.6125 | 5.8167e-10 | 0.60186
3615 | 3615 | 60.25 | 2.5104 | 3450 | 2198 | 3398.7 | 879.124 | 0.039 | 0.0367 | 199.6 | 3594 | 95.8 | 576 | 866.709 | 1252 | 8632236.1271 | 6.5e-10 | 0.62423
3616 | 3616 | 60.2667 | 2.5111 | 3450 | 2198 | 3398.9 | 879.159 | 0.0329 | 0.0352 | 199.2 | 3594 | 95.7 | 576 | 866.744 | 1252 | 8632236.1271 | 5.4833e-10 | 0.58982
3617 | 3617 | 60.2833 | 2.5118 | 3450 | 2199 | 3399 | 879.194 | 0.0352 | 0.0352 | 199.6 | 3594 | 95.7 | 576 | 866.779 | 1251 | 8625341.3698 | 5.8667e-10 | 0.60342
3618 | 3618 | 60.3 | 2.5125 | 3450 | 2204 | 3399 | 879.229 | 0.0358 | 0.0335 | 199.4 | 3593 | 95.7 | 576 | 866.814 | 1246 | 8590867.5833 | 5.9667e-10 | 0.60764
3619 | 3619 | 60.3167 | 2.5132 | 3450 | 2215 | 3398.8 | 879.263 | 0.0366 | 0.0366 | 199.7 | 3595 | 95.7 | 576 | 866.848 | 1235 | 8515025.2531 | 6.1e-10 | 0.61394
3620 | 3620 | 60.3333 | 2.5139 | 3450 | 2214 | 3398.9 | 879.297 | 0.0358 | 0.0317 | 199.5 | 3595 | 95.8 | 576 | 866.882 | 1236 | 8521920.0104 | 5.9667e-10 | 0.60927
3621 | 3621 | 60.35 | 2.5146 | 3450 | 2210 | 3399 | 879.331 | 0.0341 | 0.0341 | 199.7 | 3596 | 95.7 | 576 | 866.916 | 1240 | 8549499.0396 | 5.6833e-10 | 0.59882
3622 | 3622 | 60.3667 | 2.5153 | 3450 | 2204 | 3398.9 | 879.365 | 0.034 | 0.0357 | 199.7 | 3593 | 95.6 | 576 | 866.95 | 1246 | 8590867.5833 | 5.6667e-10 | 0.59728
3623 | 3623 | 60.3833 | 2.516 | 3450 | 2208 | 3398.8 | 879.399 | 0.0357 | 0.0351 | 199.7 | 3594 | 95.7 | 576 | 866.984 | 1242 | 8563288.5542 | 5.95e-10 | 0.60772
3624 | 3624 | 60.4 | 2.5167 | 3450 | 2204 | 3398.7 | 879.433 | 0.0322 | 0.0351 | 199.8 | 3594 | 95.7 | 576 | 867.018 | 1246 | 8590867.5833 | 5.3667e-10 | 0.58654
3625 | 3625 | 60.4167 | 2.5174 | 3450 | 2208 | 3398.9 | 879.466 | 0.0335 | 0.0335 | 199.7 | 3594 | 95.7 | 576 | 867.051 | 1242 | 8563288.5542 | 5.5833e-10 | 0.59497
3626 | 3626 | 60.4333 | 2.5181 | 3449 | 2210 | 3398.9 | 879.499 | 0.0318 | 0.0335 | 199.7 | 3594 | 95.7 | 577 | 867.084 | 1239 | 8542604.2823 | 5.3e-10 | 0.5852
3627 | 3627 | 60.45 | 2.5187 | 3450 | 2208 | 3398.8 | 879.532 | 0.0354 | 0.0354 | 199.8 | 3594 | 95.8 | 577 | 867.117 | 1242 | 8563288.5542 | 5.9e-10 | 0.60601
3628 | 3628 | 60.4667 | 2.5194 | 3450 | 2206 | 3398.8 | 879.566 | 0.0325 | 0.0325 | 199.7 | 3595 | 95.7 | 577 | 867.151 | 1244 | 8577078.0688 | 5.4167e-10 | 0.58868
3629 | 3629 | 60.4833 | 2.5201 | 3450 | 2207 | 3399.1 | 879.599 | 0.0332 | 0.0315 | 199.7 | 3594 | 95.7 | 577 | 867.184 | 1243 | 8570183.3115 | 5.5333e-10 | 0.59303
3630 | 3630 | 60.5 | 2.5208 | 3450 | 2209 | 3399.1 | 879.631 | 0.0327 | 0.0327 | 199.3 | 3592 | 95.8 | 577 | 867.216 | 1241 | 8556393.7969 | 5.45e-10 | 0.59036
3631 | 3631 | 60.5167 | 2.5215 | 3450 | 2205 | 3398.9 | 879.663 | 0.0327 | 0.0333 | 199.9 | 3594 | 95.7 | 577 | 867.248 | 1245 | 8583972.8261 | 5.45e-10 | 0.58972
3632 | 3632 | 60.5333 | 2.5222 | 3450 | 2205 | 3398.8 | 879.696 | 0.0339 | 0.0339 | 199.9 | 3595 | 95.7 | 577 | 867.281 | 1245 | 8583972.8261 | 5.65e-10 | 0.59685
3633 | 3633 | 60.55 | 2.5229 | 3450 | 2207 | 3399 | 879.729 | 0.0315 | 0.0315 | 200 | 3596 | 95.8 | 577 | 867.314 | 1243 | 8570183.3115 | 5.25e-10 | 0.58273
3634 | 3634 | 60.5667 | 2.5236 | 3450 | 2207 | 3399 | 879.761 | 0.0326 | 0.0308 | 199.8 | 3594 | 95.6 | 577 | 867.346 | 1243 | 8570183.3115 | 5.4333e-10 | 0.58944
3635 | 3635 | 60.5833 | 2.5243 | 3450 | 2205 | 3398.9 | 879.794 | 0.0348 | 0.0348 | 199.8 | 3593 | 95.7 | 577 | 867.379 | 1245 | 8583972.8261 | 5.8e-10 | 0.60209
3636 | 3636 | 60.6 | 2.525 | 3450 | 2202 | 3398.8 | 879.827 | 0.0318 | 0.0336 | 199.8 | 3596 | 95.8 | 577 | 867.412 | 1248 | 8604657.0979 | 5.3e-10 | 0.58379
3637 | 3637 | 60.6167 | 2.5257 | 3450 | 2212 | 3399 | 879.86 | 0.0323 | 0.0317 | 199.8 | 3596 | 95.7 | 577 | 867.445 | 1238 | 8535709.525 | 5.3833e-10 | 0.58841
3638 | 3638 | 60.6333 | 2.5264 | 3450 | 2208 | 3399.1 | 879.893 | 0.0341 | 0.0311 | 199.9 | 3592 | 95.7 | 577 | 867.478 | 1242 | 8563288.5542 | 5.6833e-10 | 0.5985
3639 | 3639 | 60.65 | 2.5271 | 3450 | 2214 | 3398.8 | 879.926 | 0.0323 | 0.0335 | 199.8 | 3595 | 95.8 | 577 | 867.511 | 1236 | 8521920.0104 | 5.3833e-10 | 0.58873
3640 | 3640 | 60.6667 | 2.5278 | 3450 | 2208 | 3399 | 879.959 | 0.0318 | 0.0319 | 199.6 | 3593 | 95.8 | 577 | 867.544 | 1242 | 8563288.5542 | 5.3e-10 | 0.58473
3641 | 3641 | 60.6833 | 2.5285 | 3450 | 2208 | 3399.1 | 879.992 | 0.0373 | 0.0301 | 199.7 | 3593 | 95.7 | 577 | 867.577 | 1242 | 8563288.5542 | 6.2167e-10 | 0.61667
3642 | 3642 | 60.7 | 2.5292 | 3450 | 2209 | 3399 | 880.025 | 0.0329 | 0.0329 | 199.8 | 3593 | 95.7 | 577 | 867.61 | 1241 | 8556393.7969 | 5.4833e-10 | 0.59156
3643 | 3643 | 60.7167 | 2.5299 | 3450 | 2205 | 3399.1 | 880.058 | 0.0329 | 0.0317 | 199.6 | 3594 | 95.7 | 577 | 867.643 | 1245 | 8583972.8261 | 5.4833e-10 | 0.59092
3644 | 3644 | 60.7333 | 2.5306 | 3450 | 2204 | 3398.8 | 880.091 | 0.0322 | 0.0322 | 199.6 | 3593 | 95.7 | 576 | 867.676 | 1246 | 8590867.5833 | 5.3667e-10 | 0.58654
3645 | 3645 | 60.75 | 2.5312 | 3450 | 2209 | 3398.9 | 880.124 | 0.0343 | 0.0343 | 199.7 | 3594 | 95.8 | 576 | 867.709 | 1241 | 8556393.7969 | 5.7167e-10 | 0.59983
3646 | 3646 | 60.7667 | 2.5319 | 3449 | 2195 | 3399.1 | 880.158 | 0.035 | 0.0307 | 199.6 | 3592 | 95.7 | 576 | 867.743 | 1254 | 8646025.6417 | 5.8333e-10 | 0.60179
3647 | 3647 | 60.7833 | 2.5326 | 3449 | 2193 | 3399 | 880.191 | 0.0287 | 0.0287 | 199.6 | 3593 | 95.7 | 576 | 867.776 | 1256 | 8659815.1562 | 4.7833e-10 | 0.56297
3648 | 3648 | 60.8 | 2.5333 | 3450 | 2201 | 3398.9 | 880.224 | 0.0335 | 0.0329 | 199.8 | 3594 | 95.8 | 576 | 867.809 | 1249 | 8611551.8552 | 5.5833e-10 | 0.59386
3649 | 3649 | 60.8167 | 2.534 | 3450 | 2210 | 3398.9 | 880.257 | 0.0341 | 0.0341 | 199.7 | 3593 | 95.7 | 576 | 867.842 | 1240 | 8549499.0396 | 5.6833e-10 | 0.59882
3650 | 3650 | 60.8333 | 2.5347 | 3450 | 2202 | 3398.9 | 880.29 | 0.0329 | 0.0335 | 199.6 | 3593 | 95.7 | 576 | 867.875 | 1248 | 8604657.0979 | 5.4833e-10 | 0.59045
3651 | 3651 | 60.85 | 2.5354 | 3450 | 2203 | 3398.9 | 880.323 | 0.0313 | 0.0325 | 199.7 | 3593 | 95.7 | 576 | 867.908 | 1247 | 8597762.3406 | 5.2167e-10 | 0.58087
3652 | 3652 | 60.8667 | 2.5361 | 3449 | 2208 | 3398.8 | 880.356 | 0.033 | 0.0336 | 199.6 | 3595 | 95.7 | 576 | 867.941 | 1241 | 8556393.7969 | 5.5e-10 | 0.59216
3653 | 3653 | 60.8833 | 2.5368 | 3449 | 2193 | 3399 | 880.389 | 0.0335 | 0.0323 | 199.8 | 3596 | 95.7 | 576 | 867.974 | 1256 | 8659815.1562 | 5.5833e-10 | 0.59275
3654 | 3654 | 60.9 | 2.5375 | 3450 | 2192 | 3398.8 | 880.422 | 0.0353 | 0.0353 | 199.6 | 3595 | 95.6 | 576 | 868.007 | 1258 | 8673604.6708 | 5.8833e-10 | 0.60286
3655 | 3655 | 60.9167 | 2.5382 | 3450 | 2213 | 3398.8 | 880.455 | 0.0288 | 0.0342 | 199.7 | 3595 | 95.7 | 576 | 868.04 | 1237 | 8528814.7677 | 4.8e-10 | 0.5665
3656 | 3656 | 60.9333 | 2.5389 | 3450 | 2188 | 3399.1 | 880.488 | 0.03 | 0.03 | 199.9 | 3594 | 95.7 | 576 | 868.073 | 1262 | 8701183.7 | 5e-10 | 0.57044
3657 | 3657 | 60.95 | 2.5396 | 3450 | 2214 | 3398.8 | 880.521 | 0.0341 | 0.0341 | 199.8 | 3595 | 95.7 | 576 | 868.106 | 1236 | 8521920.0104 | 5.6833e-10 | 0.59947
3658 | 3658 | 60.9667 | 2.5403 | 3450 | 2190 | 3398.9 | 880.554 | 0.0323 | 0.0329 | 199.8 | 3594 | 95.7 | 576 | 868.139 | 1260 | 8687394.1854 | 5.3833e-10 | 0.58497
3659 | 3659 | 60.9833 | 2.541 | 3450 | 2200 | 3398.9 | 880.587 | 0.0316 | 0.0327 | 199.7 | 3593 | 95.7 | 576 | 868.172 | 1250 | 8618446.6125 | 5.2667e-10 | 0.58226
3660 | 3660 | 61 | 2.5417 | 3450 | 2204 | 3398.9 | 880.619 | 0.0343 | 0.0313 | 199.9 | 3595 | 95.7 | 576 | 868.204 | 1246 | 8590867.5833 | 5.7167e-10 | 0.59903
3661 | 3661 | 61.0167 | 2.5424 | 3449 | 2207 | 3398.8 | 880.652 | 0.0337 | 0.0337 | 199.7 | 3594 | 95.7 | 576 | 868.237 | 1242 | 8563288.5542 | 5.6167e-10 | 0.59615
3662 | 3662 | 61.0333 | 2.5431 | 3450 | 2203 | 3398.8 | 880.684 | 0.0315 | 0.0315 | 199.9 | 3594 | 95.7 | 576 | 868.269 | 1247 | 8597762.3406 | 5.25e-10 | 0.58211
3663 | 3663 | 61.05 | 2.5438 | 3450 | 2207 | 3399 | 880.717 | 0.0313 | 0.0313 | 199.9 | 3594 | 95.7 | 576 | 868.302 | 1243 | 8570183.3115 | 5.2167e-10 | 0.5815
3664 | 3664 | 61.0667 | 2.5444 | 3450 | 2219 | 3399.1 | 880.749 | 0.0301 | 0.0301 | 199.8 | 3594 | 95.8 | 576 | 868.334 | 1231 | 8487446.224 | 5.0167e-10 | 0.57583
3665 | 3665 | 61.0833 | 2.5451 | 3450 | 2217 | 3398.8 | 880.781 | 0.0313 | 0.0337 | 199.8 | 3594 | 95.8 | 576 | 868.366 | 1233 | 8501235.7386 | 5.2167e-10 | 0.58306
3666 | 3666 | 61.1 | 2.5458 | 3450 | 2216 | 3399 | 880.813 | 0.0326 | 0.032 | 199.9 | 3593 | 95.7 | 576 | 868.398 | 1234 | 8508130.4959 | 5.4333e-10 | 0.59087
3667 | 3667 | 61.1167 | 2.5465 | 3450 | 2211 | 3399 | 880.845 | 0.032 | 0.032 | 199.8 | 3593 | 95.6 | 576 | 868.43 | 1239 | 8542604.2823 | 5.3333e-10 | 0.58643
3668 | 3668 | 61.1333 | 2.5472 | 3450 | 2217 | 3399.1 | 880.877 | 0.0306 | 0.0306 | 199.8 | 3593 | 95.7 | 576 | 868.462 | 1233 | 8501235.7386 | 5.1e-10 | 0.57868
3669 | 3669 | 61.15 | 2.5479 | 3450 | 2213 | 3398.8 | 880.91 | 0.0318 | 0.0336 | 199.7 | 3593 | 95.7 | 576 | 868.495 | 1237 | 8528814.7677 | 5.3e-10 | 0.58552
3670 | 3670 | 61.1667 | 2.5486 | 3450 | 2201 | 3399 | 880.943 | 0.0319 | 0.0319 | 199.6 | 3592 | 95.7 | 576 | 868.528 | 1249 | 8611551.8552 | 5.3167e-10 | 0.58425
3671 | 3671 | 61.1833 | 2.5493 | 3450 | 2208 | 3399 | 880.975 | 0.0319 | 0.0344 | 199.6 | 3593 | 95.7 | 576 | 868.56 | 1242 | 8563288.5542 | 5.3167e-10 | 0.58534
3672 | 3672 | 61.2 | 2.55 | 3450 | 2212 | 3399 | 881.008 | 0.0345 | 0.0314 | 199.7 | 3594 | 95.6 | 576 | 868.593 | 1238 | 8535709.525 | 5.75e-10 | 0.60148
3673 | 3673 | 61.2167 | 2.5507 | 3450 | 2215 | 3399.2 | 881.041 | 0.0308 | 0.0308 | 199.5 | 3595 | 95.7 | 576 | 868.626 | 1235 | 8515025.2531 | 5.1333e-10 | 0.57963
3674 | 3674 | 61.2333 | 2.5514 | 3450 | 2195 | 3398.9 | 881.074 | 0.0324 | 0.0324 | 199.6 | 3595 | 95.7 | 576 | 868.659 | 1255 | 8652920.3989 | 5.4e-10 | 0.58635
3675 | 3675 | 61.25 | 2.5521 | 3450 | 2192 | 3399.1 | 881.107 | 0.0303 | 0.0303 | 199.4 | 3593 | 95.7 | 576 | 868.692 | 1258 | 8673604.6708 | 5.05e-10 | 0.57294
3676 | 3676 | 61.2667 | 2.5528 | 3450 | 2195 | 3398.9 | 881.14 | 0.0328 | 0.0328 | 199.5 | 3593 | 95.7 | 576 | 868.725 | 1255 | 8652920.3989 | 5.4667e-10 | 0.58875
3677 | 3677 | 61.2833 | 2.5535 | 3450 | 2201 | 3399.1 | 881.173 | 0.0286 | 0.0286 | 199.6 | 3596 | 95.8 | 576 | 868.758 | 1249 | 8611551.8552 | 4.7667e-10 | 0.56336
3678 | 3678 | 61.3 | 2.5542 | 3450 | 2203 | 3398.9 | 881.206 | 0.0323 | 0.0348 | 199.6 | 3595 | 95.7 | 576 | 868.791 | 1247 | 8597762.3406 | 5.3833e-10 | 0.58699
3679 | 3679 | 61.3167 | 2.5549 | 3450 | 2208 | 3399 | 881.239 | 0.0329 | 0.031 | 199.6 | 3595 | 95.7 | 576 | 868.824 | 1242 | 8563288.5542 | 5.4833e-10 | 0.5914
3680 | 3680 | 61.3333 | 2.5556 | 3450 | 2214 | 3399.2 | 881.271 | 0.0329 | 0.0304 | 199.6 | 3596 | 95.7 | 576 | 868.856 | 1236 | 8521920.0104 | 5.4833e-10 | 0.59235
3681 | 3681 | 61.35 | 2.5562 | 3450 | 2211 | 3398.8 | 881.304 | 0.0341 | 0.0335 | 199.5 | 3596 | 95.7 | 576 | 868.889 | 1239 | 8542604.2823 | 5.6833e-10 | 0.59899
3682 | 3682 | 61.3667 | 2.5569 | 3450 | 2204 | 3399 | 881.337 | 0.0328 | 0.0328 | 199.5 | 3596 | 95.7 | 576 | 868.922 | 1246 | 8590867.5833 | 5.4667e-10 | 0.59017
3683 | 3683 | 61.3833 | 2.5576 | 3450 | 2206 | 3398.9 | 881.369 | 0.0317 | 0.0317 | 199.5 | 3596 | 95.7 | 576 | 868.954 | 1244 | 8577078.0688 | 5.2833e-10 | 0.58381
3684 | 3684 | 61.4 | 2.5583 | 3450 | 2211 | 3398.9 | 881.402 | 0.0336 | 0.0336 | 199.7 | 3595 | 95.7 | 576 | 868.987 | 1239 | 8542604.2823 | 5.6e-10 | 0.59604
3685 | 3685 | 61.4167 | 2.559 | 3450 | 2209 | 3398.7 | 881.435 | 0.0304 | 0.0347 | 199.7 | 3594 | 95.6 | 576 | 869.02 | 1241 | 8556393.7969 | 5.0667e-10 | 0.57618
3686 | 3686 | 61.4333 | 2.5597 | 3450 | 2211 | 3399 | 881.468 | 0.0304 | 0.0322 | 199.7 | 3593 | 95.7 | 576 | 869.053 | 1239 | 8542604.2823 | 5.0667e-10 | 0.57649
3687 | 3687 | 61.45 | 2.5604 | 3450 | 2216 | 3399.1 | 881.5 | 0.0317 | 0.0317 | 199.7 | 3595 | 95.7 | 576 | 869.085 | 1234 | 8508130.4959 | 5.2833e-10 | 0.58538
3688 | 3688 | 61.4667 | 2.5611 | 3450 | 2223 | 3398.9 | 881.533 | 0.0329 | 0.0335 | 198.7 | 3593 | 95.7 | 577 | 869.118 | 1227 | 8459867.1948 | 5.4833e-10 | 0.5938
3689 | 3689 | 61.4833 | 2.5618 | 3449 | 2225 | 3399.1 | 881.565 | 0.0304 | 0.0304 | 199.6 | 3596 | 95.6 | 576 | 869.15 | 1224 | 8439182.923 | 5.0667e-10 | 0.57883
3690 | 3690 | 61.5 | 2.5625 | 3450 | 2224 | 3399 | 881.597 | 0.0355 | 0.0305 | 199.7 | 3595 | 95.7 | 576 | 869.182 | 1226 | 8452972.4375 | 5.9167e-10 | 0.60921
3691 | 3691 | 61.5167 | 2.5632 | 3450 | 2224 | 3399 | 881.629 | 0.0324 | 0.0324 | 199.7 | 3596 | 95.8 | 577 | 869.214 | 1226 | 8452972.4375 | 5.4e-10 | 0.59094
3692 | 3692 | 61.5333 | 2.5639 | 3450 | 2224 | 3399 | 881.662 | 0.0323 | 0.0323 | 199.2 | 3592 | 95.8 | 577 | 869.247 | 1226 | 8452972.4375 | 5.3833e-10 | 0.59033
3693 | 3693 | 61.55 | 2.5646 | 3450 | 2224 | 3398.7 | 881.694 | 0.0322 | 0.0341 | 199.7 | 3595 | 95.7 | 577 | 869.279 | 1226 | 8452972.4375 | 5.3667e-10 | 0.58972
3694 | 3694 | 61.5667 | 2.5653 | 3449 | 2224 | 3399 | 881.726 | 0.0316 | 0.0316 | 199.8 | 3593 | 95.8 | 577 | 869.311 | 1225 | 8446077.6803 | 5.2667e-10 | 0.58619
3695 | 3695 | 61.5833 | 2.566 | 3450 | 2224 | 3399.2 | 881.758 | 0.0352 | 0.0296 | 199.6 | 3595 | 95.7 | 577 | 869.343 | 1226 | 8452972.4375 | 5.8667e-10 | 0.60749
3696 | 3696 | 61.6 | 2.5667 | 3449 | 2224 | 3398.9 | 881.79 | 0.0302 | 0.0302 | 199.6 | 3595 | 95.7 | 577 | 869.375 | 1225 | 8446077.6803 | 5.0333e-10 | 0.5774
3697 | 3697 | 61.6167 | 2.5674 | 3449 | 2224 | 3399.1 | 881.822 | 0.0336 | 0.0292 | 199.7 | 3595 | 95.7 | 577 | 869.407 | 1225 | 8446077.6803 | 5.6e-10 | 0.59831
3698 | 3698 | 61.6333 | 2.5681 | 3450 | 2224 | 3398.9 | 881.854 | 0.0336 | 0.0336 | 199.5 | 3595 | 95.7 | 577 | 869.439 | 1226 | 8452972.4375 | 5.6e-10 | 0.59814
3699 | 3699 | 61.65 | 2.5688 | 3449 | 2224 | 3399 | 881.886 | 0.0309 | 0.0309 | 199.5 | 3596 | 95.8 | 577 | 869.471 | 1225 | 8446077.6803 | 5.15e-10 | 0.58183
3700 | 3700 | 61.6667 | 2.5694 | 3449 | 2224 | 3398.9 | 881.917 | 0.0309 | 0.0315 | 199.8 | 3592 | 95.6 | 577 | 869.502 | 1225 | 8446077.6803 | 5.15e-10 | 0.58183
3701 | 3701 | 61.6833 | 2.5701 | 3450 | 2224 | 3398.8 | 881.949 | 0.0278 | 0.0321 | 199.4 | 3594 | 95.6 | 577 | 869.534 | 1226 | 8452972.4375 | 4.6333e-10 | 0.56153
3702 | 3702 | 61.7 | 2.5708 | 3450 | 2224 | 3398.9 | 881.98 | 0.033 | 0.033 | 200 | 3594 | 95.7 | 577 | 869.565 | 1226 | 8452972.4375 | 5.5e-10 | 0.59456
3703 | 3703 | 61.7167 | 2.5715 | 3449 | 2225 | 3399.1 | 882.012 | 0.0299 | 0.0299 | 199.7 | 3592 | 95.6 | 577 | 869.597 | 1224 | 8439182.923 | 4.9833e-10 | 0.57564
3704 | 3704 | 61.7333 | 2.5722 | 3450 | 2224 | 3399.1 | 882.044 | 0.0335 | 0.0311 | 199.5 | 3594 | 95.6 | 577 | 869.629 | 1226 | 8452972.4375 | 5.5833e-10 | 0.59755
3705 | 3705 | 61.75 | 2.5729 | 3449 | 2225 | 3399.1 | 882.076 | 0.0315 | 0.0315 | 199.5 | 3593 | 95.7 | 577 | 869.661 | 1224 | 8439182.923 | 5.25e-10 | 0.58573
3706 | 3706 | 61.7667 | 2.5736 | 3449 | 2224 | 3398.8 | 882.108 | 0.0327 | 0.0327 | 199.6 | 3592 | 95.7 | 577 | 869.693 | 1225 | 8446077.6803 | 5.45e-10 | 0.59292
3707 | 3707 | 61.7833 | 2.5743 | 3450 | 2224 | 3398.7 | 882.139 | 0.0328 | 0.034 | 199.5 | 3594 | 95.7 | 577 | 869.724 | 1226 | 8452972.4375 | 5.4667e-10 | 0.59336
3708 | 3708 | 61.8 | 2.575 | 3450 | 2224 | 3398.9 | 882.171 | 0.0315 | 0.0309 | 199.7 | 3592 | 95.7 | 577 | 869.756 | 1226 | 8452972.4375 | 5.25e-10 | 0.58541
3709 | 3709 | 61.8167 | 2.5757 | 3450 | 2224 | 3399 | 882.202 | 0.0305 | 0.0305 | 199.6 | 3592 | 95.7 | 577 | 869.787 | 1226 | 8452972.4375 | 5.0833e-10 | 0.57915
3710 | 3710 | 61.8333 | 2.5764 | 3450 | 2224 | 3398.9 | 882.234 | 0.0305 | 0.0305 | 199.4 | 3593 | 95.7 | 577 | 869.819 | 1226 | 8452972.4375 | 5.0833e-10 | 0.57915
3711 | 3711 | 61.85 | 2.5771 | 3450 | 2224 | 3398.8 | 882.265 | 0.032 | 0.0339 | 199.3 | 3594 | 95.7 | 577 | 869.85 | 1226 | 8452972.4375 | 5.3333e-10 | 0.58849
3712 | 3712 | 61.8667 | 2.5778 | 3450 | 2224 | 3398.8 | 882.297 | 0.0314 | 0.0314 | 199.5 | 3596 | 95.7 | 577 | 869.882 | 1226 | 8452972.4375 | 5.2333e-10 | 0.58479
3713 | 3713 | 61.8833 | 2.5785 | 3450 | 2224 | 3399 | 882.328 | 0.0296 | 0.0328 | 199.3 | 3596 | 95.7 | 577 | 869.913 | 1226 | 8452972.4375 | 4.9333e-10 | 0.5734
3714 | 3714 | 61.9 | 2.5792 | 3450 | 2225 | 3398.8 | 882.36 | 0.0297 | 0.0342 | 199.3 | 3595 | 95.7 | 577 | 869.945 | 1225 | 8446077.6803 | 4.95e-10 | 0.5742
3715 | 3715 | 61.9167 | 2.5799 | 3450 | 2224 | 3398.9 | 882.392 | 0.0316 | 0.0335 | 199.5 | 3595 | 95.7 | 576 | 869.977 | 1226 | 8452972.4375 | 5.2667e-10 | 0.58603
3716 | 3716 | 61.9333 | 2.5806 | 3450 | 2225 | 3398.8 | 882.423 | 0.0333 | 0.0301 | 199.6 | 3595 | 95.7 | 576 | 870.008 | 1225 | 8446077.6803 | 5.55e-10 | 0.59652
3717 | 3717 | 61.95 | 2.5812 | 3450 | 2225 | 3398.9 | 882.455 | 0.0307 | 0.0307 | 199.5 | 3595 | 95.7 | 576 | 870.04 | 1225 | 8446077.6803 | 5.1167e-10 | 0.58057
3718 | 3718 | 61.9667 | 2.5819 | 3450 | 2224 | 3398.9 | 882.486 | 0.0316 | 0.0316 | 199.6 | 3596 | 95.6 | 576 | 870.071 | 1226 | 8452972.4375 | 5.2667e-10 | 0.58603
3719 | 3719 | 61.9833 | 2.5826 | 3449 | 2224 | 3398.9 | 882.518 | 0.0313 | 0.0313 | 199.7 | 3592 | 95.6 | 576 | 870.103 | 1225 | 8446077.6803 | 5.2167e-10 | 0.58433
3720 | 3720 | 62 | 2.5833 | 3450 | 2224 | 3398.7 | 882.549 | 0.0332 | 0.0332 | 199.7 | 3596 | 95.6 | 576 | 870.134 | 1226 | 8452972.4375 | 5.5333e-10 | 0.59576
3721 | 3721 | 62.0167 | 2.584 | 3450 | 2224 | 3398.7 | 882.58 | 0.0284 | 0.0355 | 199.8 | 3595 | 95.7 | 576 | 870.165 | 1226 | 8452972.4375 | 4.7333e-10 | 0.56554
3722 | 3722 | 62.0333 | 2.5847 | 3450 | 2224 | 3398.8 | 882.612 | 0.0336 | 0.0336 | 199.8 | 3595 | 95.7 | 576 | 870.197 | 1226 | 8452972.4375 | 5.6e-10 | 0.59814
3723 | 3723 | 62.05 | 2.5854 | 3449 | 2224 | 3399.1 | 882.643 | 0.034 | 0.0295 | 199.8 | 3596 | 95.8 | 576 | 870.228 | 1225 | 8446077.6803 | 5.6667e-10 | 0.60067
3724 | 3724 | 62.0667 | 2.5861 | 3450 | 2224 | 3399 | 882.675 | 0.0295 | 0.032 | 199.8 | 3596 | 95.6 | 576 | 870.26 | 1226 | 8452972.4375 | 4.9167e-10 | 0.57275
3725 | 3725 | 62.0833 | 2.5868 | 3449 | 2224 | 3398.9 | 882.706 | 0.0322 | 0.0322 | 199.8 | 3595 | 95.6 | 576 | 870.291 | 1225 | 8446077.6803 | 5.3667e-10 | 0.58988
3726 | 3726 | 62.1 | 2.5875 | 3450 | 2224 | 3398.9 | 882.738 | 0.0321 | 0.0321 | 199.8 | 3594 | 95.8 | 576 | 870.323 | 1226 | 8452972.4375 | 5.35e-10 | 0.58911
3727 | 3727 | 62.1167 | 2.5882 | 3449 | 2224 | 3398.7 | 882.769 | 0.0308 | 0.0347 | 199.9 | 3596 | 95.8 | 576 | 870.354 | 1225 | 8446077.6803 | 5.1333e-10 | 0.5812
3728 | 3728 | 62.1333 | 2.5889 | 3450 | 2224 | 3398.9 | 882.801 | 0.0304 | 0.0311 | 199.8 | 3593 | 95.6 | 576 | 870.386 | 1226 | 8452972.4375 | 5.0667e-10 | 0.57852
3729 | 3729 | 62.15 | 2.5896 | 3450 | 2224 | 3399.1 | 882.832 | 0.0298 | 0.0298 | 199.7 | 3595 | 95.7 | 576 | 870.417 | 1226 | 8452972.4375 | 4.9667e-10 | 0.57469
3730 | 3730 | 62.1667 | 2.5903 | 3450 | 2219 | 3398.7 | 882.864 | 0.0302 | 0.0341 | 199.8 | 3593 | 95.7 | 576 | 870.449 | 1231 | 8487446.224 | 5.0333e-10 | 0.57646
3731 | 3731 | 62.1833 | 2.591 | 3449 | 2220 | 3398.9 | 882.896 | 0.0322 | 0.0322 | 199.7 | 3593 | 95.7 | 576 | 870.481 | 1229 | 8473656.7094 | 5.3667e-10 | 0.58924
3732 | 3732 | 62.2 | 2.5917 | 3450 | 2221 | 3398.9 | 882.927 | 0.0348 | 0.029 | 199.7 | 3593 | 95.7 | 576 | 870.512 | 1229 | 8473656.7094 | 5.8e-10 | 0.60469
3733 | 3733 | 62.2167 | 2.5924 | 3449 | 2216 | 3398.9 | 882.959 | 0.033 | 0.033 | 199.8 | 3593 | 95.7 | 576 | 870.544 | 1233 | 8501235.7386 | 5.5e-10 | 0.59343
3734 | 3734 | 62.2333 | 2.5931 | 3449 | 2205 | 3399.1 | 882.991 | 0.0323 | 0.031 | 199.9 | 3596 | 95.7 | 576 | 870.576 | 1244 | 8577078.0688 | 5.3833e-10 | 0.58747
3735 | 3735 | 62.25 | 2.5938 | 3450 | 2213 | 3398.8 | 883.023 | 0.0314 | 0.032 | 199.6 | 3593 | 95.6 | 576 | 870.608 | 1237 | 8528814.7677 | 5.2333e-10 | 0.58305
3736 | 3736 | 62.2667 | 2.5944 | 3450 | 2210 | 3398.7 | 883.055 | 0.0308 | 0.0327 | 199.4 | 3593 | 95.6 | 576 | 870.64 | 1240 | 8549499.0396 | 5.1333e-10 | 0.57885
3737 | 3737 | 62.2833 | 2.5951 | 3449 | 2214 | 3398.6 | 883.087 | 0.0353 | 0.0353 | 199.6 | 3593 | 95.7 | 576 | 870.672 | 1235 | 8515025.2531 | 5.8833e-10 | 0.60658
3738 | 3738 | 62.3 | 2.5958 | 3449 | 2213 | 3399.2 | 883.118 | 0.0282 | 0.0282 | 199.6 | 3594 | 95.7 | 576 | 870.703 | 1236 | 8521920.0104 | 4.7e-10 | 0.56269
3739 | 3739 | 62.3167 | 2.5965 | 3449 | 2213 | 3398.8 | 883.15 | 0.0294 | 0.0333 | 199.5 | 3593 | 95.7 | 576 | 870.735 | 1236 | 8521920.0104 | 4.9e-10 | 0.57056
3740 | 3740 | 62.3333 | 2.5972 | 3449 | 2215 | 3398.9 | 883.182 | 0.0315 | 0.0315 | 199.4 | 3592 | 95.7 | 576 | 870.767 | 1234 | 8508130.4959 | 5.25e-10 | 0.58414
3741 | 3741 | 62.35 | 2.5979 | 3449 | 2212 | 3399.1 | 883.214 | 0.0358 | 0.0268 | 199.6 | 3593 | 95.7 | 576 | 870.799 | 1237 | 8528814.7677 | 5.9667e-10 | 0.60911
3742 | 3742 | 62.3667 | 2.5986 | 3450 | 2211 | 3399 | 883.245 | 0.0319 | 0.03 | 199.6 | 3593 | 95.7 | 576 | 870.83 | 1239 | 8542604.2823 | 5.3167e-10 | 0.58582
3743 | 3743 | 62.3833 | 2.5993 | 3449 | 2211 | 3399.2 | 883.277 | 0.0316 | 0.0284 | 199.6 | 3596 | 95.7 | 576 | 870.862 | 1238 | 8535709.525 | 5.2667e-10 | 0.58413
3744 | 3744 | 62.4 | 2.6 | 3449 | 2213 | 3398.8 | 883.308 | 0.0284 | 0.0335 | 199.6 | 3595 | 95.7 | 576 | 870.893 | 1236 | 8521920.0104 | 4.7333e-10 | 0.56401
3745 | 3745 | 62.4167 | 2.6007 | 3450 | 2211 | 3399.3 | 883.34 | 0.0291 | 0.0291 | 199.6 | 3595 | 95.6 | 576 | 870.925 | 1239 | 8542604.2823 | 4.85e-10 | 0.56815
3746 | 3746 | 62.4333 | 2.6014 | 3450 | 2211 | 3399.2 | 883.371 | 0.0336 | 0.0291 | 199.4 | 3593 | 95.7 | 576 | 870.956 | 1239 | 8542604.2823 | 5.6e-10 | 0.59604
3747 | 3747 | 62.45 | 2.6021 | 3449 | 2212 | 3399 | 883.402 | 0.0304 | 0.0304 | 199.5 | 3596 | 95.7 | 576 | 870.987 | 1237 | 8528814.7677 | 5.0667e-10 | 0.5768
3748 | 3748 | 62.4667 | 2.6028 | 3450 | 2213 | 3398.9 | 883.433 | 0.0328 | 0.0315 | 199.7 | 3595 | 95.7 | 576 | 871.018 | 1237 | 8528814.7677 | 5.4667e-10 | 0.59159
3749 | 3749 | 62.4833 | 2.6035 | 3450 | 2212 | 3399.1 | 883.464 | 0.0282 | 0.0282 | 199.6 | 3595 | 95.6 | 576 | 871.049 | 1238 | 8535709.525 | 4.7e-10 | 0.56238
3750 | 3750 | 62.5 | 2.6042 | 3450 | 2213 | 3398.7 | 883.495 | 0.0326 | 0.0339 | 199.7 | 3596 | 95.7 | 576 | 871.08 | 1237 | 8528814.7677 | 5.4333e-10 | 0.59039
3751 | 3751 | 62.5167 | 2.6049 | 3450 | 2212 | 3398.8 | 883.526 | 0.0313 | 0.0339 | 199.8 | 3593 | 95.6 | 576 | 871.111 | 1238 | 8535709.525 | 5.2167e-10 | 0.58228
3752 | 3752 | 62.5333 | 2.6056 | 3450 | 2213 | 3399.3 | 883.558 | 0.0265 | 0.0265 | 199.6 | 3593 | 95.6 | 576 | 871.143 | 1237 | 8528814.7677 | 4.4167e-10 | 0.55099
3753 | 3753 | 62.55 | 2.6063 | 3450 | 2212 | 3398.7 | 883.589 | 0.0292 | 0.0345 | 199.8 | 3596 | 95.6 | 576 | 871.174 | 1238 | 8535709.525 | 4.8667e-10 | 0.56895
3754 | 3754 | 62.5667 | 2.6069 | 3450 | 2213 | 3398.7 | 883.62 | 0.0326 | 0.0326 | 199.5 | 3596 | 95.7 | 576 | 871.205 | 1237 | 8528814.7677 | 5.4333e-10 | 0.59039
3755 | 3755 | 62.5833 | 2.6076 | 3450 | 2214 | 3399.1 | 883.651 | 0.0293 | 0.0293 | 199.6 | 3595 | 95.7 | 576 | 871.236 | 1236 | 8521920.0104 | 4.8833e-10 | 0.56991
3756 | 3756 | 62.6 | 2.6083 | 3450 | 2214 | 3399.1 | 883.682 | 0.0309 | 0.0296 | 199.9 | 3595 | 95.7 | 576 | 871.267 | 1236 | 8521920.0104 | 5.15e-10 | 0.5801
3757 | 3757 | 62.6167 | 2.609 | 3449 | 2214 | 3399.1 | 883.713 | 0.0327 | 0.0307 | 199.8 | 3596 | 95.6 | 576 | 871.298 | 1235 | 8515025.2531 | 5.45e-10 | 0.59131
3758 | 3758 | 62.6333 | 2.6097 | 3450 | 2214 | 3399 | 883.745 | 0.0327 | 0.0314 | 199.9 | 3595 | 95.7 | 576 | 871.33 | 1236 | 8521920.0104 | 5.45e-10 | 0.59115
3759 | 3759 | 62.65 | 2.6104 | 3450 | 2213 | 3399 | 883.776 | 0.032 | 0.032 | 199.8 | 3596 | 95.7 | 576 | 871.361 | 1237 | 8528814.7677 | 5.3333e-10 | 0.58674
3760 | 3760 | 62.6667 | 2.6111 | 3449 | 2212 | 3399.3 | 883.807 | 0.026 | 0.026 | 199.8 | 3594 | 95.8 | 576 | 871.392 | 1237 | 8528814.7677 | 4.3333e-10 | 0.54751
3761 | 3761 | 62.6833 | 2.6118 | 3449 | 2213 | 3398.9 | 883.839 | 0.0331 | 0.0331 | 199.9 | 3594 | 95.7 | 576 | 871.424 | 1236 | 8521920.0104 | 5.5167e-10 | 0.59355
3762 | 3762 | 62.7 | 2.6125 | 3450 | 2213 | 3398.7 | 883.87 | 0.0312 | 0.0325 | 199.9 | 3595 | 95.7 | 576 | 871.455 | 1237 | 8528814.7677 | 5.2e-10 | 0.58181
3763 | 3763 | 62.7167 | 2.6132 | 3450 | 2213 | 3399 | 883.901 | 0.0298 | 0.0305 | 199.5 | 3593 | 95.7 | 576 | 871.486 | 1237 | 8528814.7677 | 4.9667e-10 | 0.57298
3764 | 3764 | 62.7333 | 2.6139 | 3450 | 2214 | 3399 | 883.932 | 0.0299 | 0.0299 | 199.9 | 3593 | 95.7 | 576 | 871.517 | 1236 | 8521920.0104 | 4.9833e-10 | 0.57377
3765 | 3765 | 62.75 | 2.6146 | 3450 | 2214 | 3399.4 | 883.963 | 0.0359 | 0.0253 | 199.7 | 3595 | 95.7 | 576 | 871.548 | 1236 | 8521920.0104 | 5.9833e-10 | 0.60984
3766 | 3766 | 62.7667 | 2.6153 | 3450 | 2214 | 3399 | 883.994 | 0.0312 | 0.0312 | 199.9 | 3595 | 95.7 | 576 | 871.579 | 1236 | 8521920.0104 | 5.2e-10 | 0.58197
3767 | 3767 | 62.7833 | 2.616 | 3450 | 2214 | 3398.9 | 884.025 | 0.0312 | 0.0312 | 199.8 | 3593 | 95.5 | 576 | 871.61 | 1236 | 8521920.0104 | 5.2e-10 | 0.58197
3768 | 3768 | 62.8 | 2.6167 | 3449 | 2213 | 3398.8 | 884.056 | 0.0327 | 0.0327 | 199.7 | 3593 | 95.6 | 576 | 871.641 | 1236 | 8521920.0104 | 5.45e-10 | 0.59115
3769 | 3769 | 62.8167 | 2.6174 | 3450 | 2213 | 3399.1 | 884.087 | 0.0286 | 0.0292 | 199.4 | 3592 | 95.7 | 576 | 871.672 | 1237 | 8528814.7677 | 4.7667e-10 | 0.56518
3770 | 3770 | 62.8333 | 2.6181 | 3449 | 2213 | 3399.1 | 884.118 | 0.0346 | 0.0292 | 199.5 | 3595 | 95.7 | 576 | 871.703 | 1236 | 8521920.0104 | 5.7667e-10 | 0.60239
3771 | 3771 | 62.85 | 2.6187 | 3450 | 2215 | 3398.8 | 884.149 | 0.0287 | 0.0326 | 199.7 | 3595 | 95.6 | 576 | 871.734 | 1235 | 8515025.2531 | 4.7833e-10 | 0.56614
3772 | 3772 | 62.8667 | 2.6194 | 3450 | 2214 | 3398.7 | 884.18 | 0.034 | 0.034 | 199.6 | 3593 | 95.6 | 576 | 871.765 | 1236 | 8521920.0104 | 5.6667e-10 | 0.59888
3773 | 3773 | 62.8833 | 2.6201 | 3449 | 2214 | 3398.8 | 884.211 | 0.0327 | 0.0327 | 199.6 | 3593 | 95.7 | 576 | 871.796 | 1235 | 8515025.2531 | 5.45e-10 | 0.59131
3774 | 3774 | 62.9 | 2.6208 | 3450 | 2214 | 3398.7 | 884.241 | 0.028 | 0.0334 | 199.6 | 3594 | 95.7 | 576 | 871.826 | 1236 | 8521920.0104 | 4.6667e-10 | 0.56135
3775 | 3775 | 62.9167 | 2.6215 | 3450 | 2215 | 3398.9 | 884.272 | 0.0318 | 0.0319 | 199.5 | 3594 | 95.7 | 576 | 871.857 | 1235 | 8515025.2531 | 5.3e-10 | 0.58583
3776 | 3776 | 62.9333 | 2.6222 | 3450 | 2213 | 3399.1 | 884.303 | 0.0325 | 0.0299 | 199.5 | 3594 | 95.6 | 576 | 871.888 | 1237 | 8528814.7677 | 5.4167e-10 | 0.58978
3777 | 3777 | 62.95 | 2.6229 | 3450 | 2214 | 3398.9 | 884.333 | 0.03 | 0.0326 | 199.4 | 3596 | 95.6 | 575 | 871.918 | 1236 | 8521920.0104 | 5e-10 | 0.57441
3778 | 3778 | 62.9667 | 2.6236 | 3449 | 2214 | 3399.1 | 884.364 | 0.0284 | 0.0311 | 199.5 | 3595 | 95.7 | 575 | 871.949 | 1235 | 8515025.2531 | 4.7333e-10 | 0.56416
3779 | 3779 | 62.9833 | 2.6243 | 3450 | 2214 | 3398.8 | 884.394 | 0.0284 | 0.0324 | 199.5 | 3593 | 95.7 | 575 | 871.979 | 1236 | 8521920.0104 | 4.7333e-10 | 0.56401
3780 | 3780 | 63 | 2.625 | 3450 | 2214 | 3398.9 | 884.425 | 0.0298 | 0.0298 | 199.6 | 3596 | 95.7 | 575 | 872.01 | 1236 | 8521920.0104 | 4.9667e-10 | 0.57313
3781 | 3781 | 63.0167 | 2.6257 | 3450 | 2214 | 3398.9 | 884.455 | 0.0298 | 0.0318 | 199.5 | 3596 | 95.7 | 575 | 872.04 | 1236 | 8521920.0104 | 4.9667e-10 | 0.57313
3782 | 3782 | 63.0333 | 2.6264 | 3450 | 2215 | 3399 | 884.485 | 0.0293 | 0.0293 | 199.5 | 3596 | 95.6 | 575 | 872.07 | 1235 | 8515025.2531 | 4.8833e-10 | 0.57006
3783 | 3783 | 63.05 | 2.6271 | 3450 | 2214 | 3398.8 | 884.517 | 0.031 | 0.0333 | 199.2 | 3592 | 95.8 | 575 | 872.102 | 1236 | 8521920.0104 | 5.1667e-10 | 0.58072
3784 | 3784 | 63.0667 | 2.6278 | 3450 | 2213 | 3398.9 | 884.548 | 0.031 | 0.0323 | 199.7 | 3594 | 95.7 | 575 | 872.133 | 1237 | 8528814.7677 | 5.1667e-10 | 0.58057
3785 | 3785 | 63.0833 | 2.6285 | 3450 | 2214 | 3399 | 884.579 | 0.0321 | 0.0301 | 199.9 | 3596 | 95.6 | 575 | 872.164 | 1236 | 8521920.0104 | 5.35e-10 | 0.58751
3786 | 3786 | 63.1 | 2.6292 | 3450 | 2214 | 3399 | 884.611 | 0.0348 | 0.0294 | 199.7 | 3596 | 95.7 | 575 | 872.196 | 1236 | 8521920.0104 | 5.8e-10 | 0.60354
3787 | 3787 | 63.1167 | 2.6299 | 3450 | 2215 | 3398.8 | 884.642 | 0.0318 | 0.0318 | 199.6 | 3594 | 95.6 | 574 | 872.227 | 1235 | 8515025.2531 | 5.3e-10 | 0.58583
3788 | 3788 | 63.1333 | 2.6306 | 3450 | 2215 | 3399 | 884.672 | 0.0305 | 0.0311 | 199.7 | 3593 | 95.7 | 574 | 872.257 | 1235 | 8515025.2531 | 5.0833e-10 | 0.57774
3789 | 3789 | 63.15 | 2.6313 | 3450 | 2214 | 3398.8 | 884.703 | 0.0323 | 0.0323 | 199.8 | 3596 | 95.7 | 574 | 872.288 | 1236 | 8521920.0104 | 5.3833e-10 | 0.58873
3790 | 3790 | 63.1667 | 2.6319 | 3450 | 2214 | 3398.8 | 884.734 | 0.0301 | 0.0308 | 199.9 | 3596 | 95.6 | 574 | 872.319 | 1236 | 8521920.0104 | 5.0167e-10 | 0.57505
3791 | 3791 | 63.1833 | 2.6326 | 3450 | 2214 | 3398.8 | 884.765 | 0.0288 | 0.0321 | 199.8 | 3596 | 95.6 | 574 | 872.35 | 1236 | 8521920.0104 | 4.8e-10 | 0.56665
3792 | 3792 | 63.2 | 2.6333 | 3450 | 2215 | 3399.3 | 884.795 | 0.0331 | 0.0277 | 199.6 | 3594 | 95.6 | 574 | 872.38 | 1235 | 8515025.2531 | 5.5167e-10 | 0.59371
3793 | 3793 | 63.2167 | 2.634 | 3449 | 2215 | 3398.9 | 884.825 | 0.0298 | 0.0304 | 199.7 | 3593 | 95.7 | 574 | 872.41 | 1234 | 8508130.4959 | 4.9667e-10 | 0.57344
3794 | 3794 | 63.2333 | 2.6347 | 3450 | 2214 | 3398.9 | 884.856 | 0.0325 | 0.0325 | 200.1 | 3594 | 95.6 | 574 | 872.441 | 1236 | 8521920.0104 | 5.4167e-10 | 0.58994
3795 | 3795 | 63.25 | 2.6354 | 3450 | 2214 | 3399.1 | 884.886 | 0.0314 | 0.0287 | 199.8 | 3596 | 95.7 | 574 | 872.471 | 1236 | 8521920.0104 | 5.2333e-10 | 0.58321
3796 | 3796 | 63.2667 | 2.6361 | 3450 | 2214 | 3399.1 | 884.916 | 0.0273 | 0.0273 | 199.9 | 3595 | 95.7 | 573 | 872.501 | 1236 | 8521920.0104 | 4.55e-10 | 0.55663
3797 | 3797 | 63.2833 | 2.6368 | 3450 | 2215 | 3398.7 | 884.947 | 0.0268 | 0.035 | 199.7 | 3593 | 95.7 | 573 | 872.532 | 1235 | 8515025.2531 | 4.4667e-10 | 0.55336
3798 | 3798 | 63.3 | 2.6375 | 3450 | 2214 | 3398.8 | 884.977 | 0.0288 | 0.0336 | 199.8 | 3595 | 95.6 | 573 | 872.562 | 1236 | 8521920.0104 | 4.8e-10 | 0.56665
3799 | 3799 | 63.3167 | 2.6382 | 3450 | 2214 | 3399.2 | 885.007 | 0.0369 | 0.0246 | 199.8 | 3595 | 95.6 | 573 | 872.592 | 1236 | 8521920.0104 | 6.15e-10 | 0.61545
3800 | 3800 | 63.3333 | 2.6389 | 3450 | 2215 | 3399 | 885.038 | 0.0282 | 0.0282 | 199.7 | 3593 | 95.6 | 573 | 872.623 | 1235 | 8515025.2531 | 4.7e-10 | 0.56284
3801 | 3801 | 63.35 | 2.6396 | 3450 | 2214 | 3399 | 885.068 | 0.0289 | 0.0289 | 200 | 3594 | 95.6 | 573 | 872.653 | 1236 | 8521920.0104 | 4.8167e-10 | 0.5673
3802 | 3802 | 63.3667 | 2.6403 | 3450 | 2214 | 3399.2 | 885.099 | 0.0351 | 0.0248 | 199.7 | 3593 | 95.6 | 572 | 872.684 | 1236 | 8521920.0104 | 5.85e-10 | 0.60527
3803 | 3803 | 63.3833 | 2.641 | 3450 | 2214 | 3399 | 885.129 | 0.0309 | 0.0308 | 199.8 | 3593 | 95.8 | 572 | 872.714 | 1236 | 8521920.0104 | 5.15e-10 | 0.5801
3804 | 3804 | 63.4 | 2.6417 | 3450 | 2214 | 3399.3 | 885.159 | 0.0322 | 0.0274 | 199.5 | 3595 | 95.7 | 572 | 872.744 | 1236 | 8521920.0104 | 5.3667e-10 | 0.58812
3805 | 3805 | 63.4167 | 2.6424 | 3450 | 2215 | 3399 | 885.189 | 0.0315 | 0.0308 | 199.5 | 3594 | 95.6 | 572 | 872.774 | 1235 | 8515025.2531 | 5.25e-10 | 0.58399
3806 | 3806 | 63.4333 | 2.6431 | 3450 | 2214 | 3398.7 | 885.219 | 0.0336 | 0.0295 | 199.7 | 3592 | 95.7 | 572 | 872.804 | 1236 | 8521920.0104 | 5.6e-10 | 0.59653
3807 | 3807 | 63.45 | 2.6437 | 3450 | 2214 | 3399.2 | 885.25 | 0.0295 | 0.0274 | 199.6 | 3594 | 95.7 | 572 | 872.835 | 1236 | 8521920.0104 | 4.9167e-10 | 0.5712
3808 | 3808 | 63.4667 | 2.6444 | 3450 | 2214 | 3398.9 | 885.28 | 0.0309 | 0.0309 | 199.5 | 3595 | 95.7 | 571 | 872.865 | 1236 | 8521920.0104 | 5.15e-10 | 0.5801
3809 | 3809 | 63.4833 | 2.6451 | 3450 | 2214 | 3399 | 885.31 | 0.0316 | 0.0288 | 199.5 | 3594 | 95.7 | 571 | 872.895 | 1236 | 8521920.0104 | 5.2667e-10 | 0.58445
3810 | 3810 | 63.5 | 2.6458 | 3450 | 2214 | 3398.9 | 885.34 | 0.0296 | 0.0296 | 199.6 | 3595 | 95.7 | 571 | 872.925 | 1236 | 8521920.0104 | 4.9333e-10 | 0.57185
3811 | 3811 | 63.5167 | 2.6465 | 3450 | 2213 | 3399.2 | 885.37 | 0.0296 | 0.0269 | 199.6 | 3594 | 95.7 | 571 | 872.955 | 1237 | 8528814.7677 | 4.9333e-10 | 0.57169
3812 | 3812 | 63.5333 | 2.6472 | 3450 | 2214 | 3398.7 | 885.4 | 0.0282 | 0.0323 | 200 | 3597 | 95.7 | 570 | 872.985 | 1236 | 8521920.0104 | 4.7e-10 | 0.56269
3813 | 3813 | 63.55 | 2.6479 | 3450 | 2213 | 3399.2 | 885.43 | 0.031 | 0.0276 | 199.8 | 3596 | 95.7 | 570 | 873.015 | 1237 | 8528814.7677 | 5.1667e-10 | 0.58057
3814 | 3814 | 63.5667 | 2.6486 | 3450 | 2213 | 3399.1 | 885.46 | 0.029 | 0.0276 | 199.6 | 3596 | 95.8 | 570 | 873.045 | 1237 | 8528814.7677 | 4.8333e-10 | 0.5678
3815 | 3815 | 63.5833 | 2.6493 | 3450 | 2213 | 3398.6 | 885.49 | 0.0351 | 0.0351 | 199.7 | 3597 | 95.9 | 570 | 873.075 | 1237 | 8528814.7677 | 5.85e-10 | 0.60511
3816 | 3816 | 63.6 | 2.65 | 3449 | 2213 | 3399.1 | 885.52 | 0.0337 | 0.0282 | 199.5 | 3596 | 95.7 | 570 | 873.105 | 1236 | 8521920.0104 | 5.6167e-10 | 0.59712
3817 | 3817 | 63.6167 | 2.6507 | 3450 | 2214 | 3399.4 | 885.55 | 0.024 | 0.024 | 199.7 | 3597 | 95.7 | 570 | 873.135 | 1236 | 8521920.0104 | 4e-10 | 0.53324
3818 | 3818 | 63.6333 | 2.6514 | 3450 | 2214 | 3399.1 | 885.579 | 0.0322 | 0.0288 | 199.7 | 3594 | 95.7 | 570 | 873.164 | 1236 | 8521920.0104 | 5.3667e-10 | 0.58812
3819 | 3819 | 63.65 | 2.6521 | 3450 | 2214 | 3399.3 | 885.609 | 0.0288 | 0.0281 | 199.6 | 3595 | 95.8 | 569 | 873.194 | 1236 | 8521920.0104 | 4.8e-10 | 0.56665
3820 | 3820 | 63.6667 | 2.6528 | 3450 | 2214 | 3399.1 | 885.639 | 0.031 | 0.0262 | 200 | 3596 | 95.8 | 569 | 873.224 | 1236 | 8521920.0104 | 5.1667e-10 | 0.58072
3821 | 3821 | 63.6833 | 2.6535 | 3450 | 2214 | 3399.1 | 885.669 | 0.031 | 0.0282 | 199.7 | 3596 | 95.7 | 569 | 873.254 | 1236 | 8521920.0104 | 5.1667e-10 | 0.58072
3822 | 3822 | 63.7 | 2.6542 | 3450 | 2214 | 3398.8 | 885.698 | 0.0301 | 0.0301 | 199.7 | 3594 | 95.6 | 569 | 873.283 | 1236 | 8521920.0104 | 5.0167e-10 | 0.57505
3823 | 3823 | 63.7167 | 2.6549 | 3450 | 2213 | 3399 | 885.728 | 0.0267 | 0.028 | 199.5 | 3593 | 95.7 | 569 | 873.313 | 1237 | 8528814.7677 | 4.45e-10 | 0.55238
3824 | 3824 | 63.7333 | 2.6556 | 3450 | 2214 | 3398.7 | 885.757 | 0.0349 | 0.0349 | 199.8 | 3594 | 95.7 | 569 | 873.342 | 1236 | 8521920.0104 | 5.8167e-10 | 0.60412
3825 | 3825 | 63.75 | 2.6562 | 3450 | 2214 | 3399.1 | 885.787 | 0.0287 | 0.028 | 199.6 | 3594 | 95.8 | 568 | 873.372 | 1236 | 8521920.0104 | 4.7833e-10 | 0.56599
3826 | 3826 | 63.7667 | 2.6569 | 3450 | 2214 | 3399 | 885.816 | 0.0288 | 0.0309 | 199.7 | 3595 | 95.7 | 568 | 873.401 | 1236 | 8521920.0104 | 4.8e-10 | 0.56665
3827 | 3827 | 63.7833 | 2.6576 | 3450 | 2213 | 3398.9 | 885.846 | 0.0323 | 0.0323 | 199.3 | 3594 | 95.7 | 568 | 873.431 | 1237 | 8528814.7677 | 5.3833e-10 | 0.58857
3828 | 3828 | 63.8 | 2.6583 | 3450 | 2213 | 3398.9 | 885.875 | 0.0296 | 0.0296 | 199.6 | 3594 | 95.8 | 568 | 873.46 | 1237 | 8528814.7677 | 4.9333e-10 | 0.57169
3829 | 3829 | 63.8167 | 2.659 | 3450 | 2214 | 3399.2 | 885.904 | 0.0268 | 0.0268 | 199.6 | 3597 | 95.8 | 568 | 873.489 | 1236 | 8521920.0104 | 4.4667e-10 | 0.55322
3830 | 3830 | 63.8333 | 2.6597 | 3450 | 2215 | 3399 | 885.934 | 0.0286 | 0.0306 | 199.7 | 3595 | 95.9 | 568 | 873.519 | 1235 | 8515025.2531 | 4.7667e-10 | 0.56549
3831 | 3831 | 63.85 | 2.6604 | 3450 | 2214 | 3398.7 | 885.963 | 0.0326 | 0.0326 | 199.5 | 3594 | 95.8 | 568 | 873.548 | 1236 | 8521920.0104 | 5.4333e-10 | 0.59055
3832 | 3832 | 63.8667 | 2.6611 | 3450 | 2214 | 3399 | 885.992 | 0.0297 | 0.0297 | 199.5 | 3595 | 95.7 | 568 | 873.577 | 1236 | 8521920.0104 | 4.95e-10 | 0.57249
3833 | 3833 | 63.8833 | 2.6618 | 3450 | 2215 | 3399.2 | 886.021 | 0.0338 | 0.0262 | 199.3 | 3595 | 95.7 | 568 | 873.606 | 1235 | 8515025.2531 | 5.6333e-10 | 0.59787
3834 | 3834 | 63.9 | 2.6625 | 3450 | 2214 | 3399.1 | 886.05 | 0.0283 | 0.0283 | 199.4 | 3596 | 95.7 | 567 | 873.635 | 1236 | 8521920.0104 | 4.7167e-10 | 0.56335
3835 | 3835 | 63.9167 | 2.6632 | 3450 | 2214 | 3399.3 | 886.08 | 0.0317 | 0.0248 | 199.4 | 3597 | 95.7 | 568 | 873.665 | 1236 | 8521920.0104 | 5.2833e-10 | 0.58506
3836 | 3836 | 63.9333 | 2.6639 | 3450 | 2215 | 3398.7 | 886.109 | 0.0303 | 0.0303 | 199.5 | 3596 | 95.7 | 568 | 873.694 | 1235 | 8515025.2531 | 5.05e-10 | 0.57647
3837 | 3837 | 63.95 | 2.6646 | 3450 | 2215 | 3399.4 | 886.137 | 0.0312 | 0.0236 | 199.5 | 3597 | 95.8 | 567 | 873.722 | 1235 | 8515025.2531 | 5.2e-10 | 0.58213
3838 | 3838 | 63.9667 | 2.6653 | 3450 | 2214 | 3398.9 | 886.166 | 0.0305 | 0.0305 | 199.5 | 3594 | 95.8 | 567 | 873.751 | 1236 | 8521920.0104 | 5.0833e-10 | 0.57758
3839 | 3839 | 63.9833 | 2.666 | 3450 | 2214 | 3399 | 886.195 | 0.0307 | 0.0272 | 199.9 | 3596 | 95.8 | 567 | 873.78 | 1236 | 8521920.0104 | 5.1167e-10 | 0.57884
3840 | 3840 | 64 | 2.6667 | 3450 | 2214 | 3399.2 | 886.223 | 0.0266 | 0.0266 | 199.6 | 3597 | 95.8 | 567 | 873.808 | 1236 | 8521920.0104 | 4.4333e-10 | 0.55184
3841 | 3841 | 64.0167 | 2.6674 | 3450 | 2215 | 3399.1 | 886.252 | 0.0303 | 0.0282 | 199.4 | 3598 | 95.8 | 567 | 873.837 | 1235 | 8515025.2531 | 5.05e-10 | 0.57647
3842 | 3842 | 64.0333 | 2.6681 | 3450 | 2214 | 3398.8 | 886.281 | 0.0296 | 0.0296 | 199.6 | 3597 | 95.7 | 567 | 873.866 | 1236 | 8521920.0104 | 4.9333e-10 | 0.57185
3843 | 3843 | 64.05 | 2.6688 | 3450 | 2216 | 3399.4 | 886.31 | 0.0247 | 0.0246 | 199.6 | 3596 | 95.8 | 567 | 873.895 | 1234 | 8508130.4959 | 4.1167e-10 | 0.53866
3844 | 3844 | 64.0667 | 2.6694 | 3450 | 2216 | 3398.5 | 886.338 | 0.0204 | 0.0373 | 199.8 | 3598 | 95.8 | 567 | 873.923 | 1234 | 8508130.4959 | 3.4e-10 | 0.50539
3845 | 3845 | 64.0833 | 2.6701 | 3450 | 2215 | 3399 | 886.367 | 0.0276 | 0.0276 | 199.5 | 3595 | 95.9 | 567 | 873.952 | 1235 | 8515025.2531 | 4.6e-10 | 0.55882
3846 | 3846 | 64.1 | 2.6708 | 3450 | 2216 | 3398.8 | 886.396 | 0.0283 | 0.029 | 199.5 | 3598 | 95.8 | 567 | 873.981 | 1234 | 8508130.4959 | 4.7167e-10 | 0.56365
3847 | 3847 | 64.1167 | 2.6715 | 3450 | 2216 | 3399.4 | 886.424 | 0.0341 | 0.0263 | 199.6 | 3594 | 95.8 | 567 | 874.009 | 1234 | 8508130.4959 | 5.6833e-10 | 0.59979
3848 | 3848 | 64.1333 | 2.6722 | 3450 | 2215 | 3398.7 | 886.453 | 0.0298 | 0.0298 | 199.9 | 3595 | 95.7 | 567 | 874.038 | 1235 | 8515025.2531 | 4.9667e-10 | 0.57329
3849 | 3849 | 64.15 | 2.6729 | 3450 | 2214 | 3399.1 | 886.482 | 0.031 | 0.0274 | 199.8 | 3597 | 95.8 | 567 | 874.067 | 1236 | 8521920.0104 | 5.1667e-10 | 0.58072
3850 | 3850 | 64.1667 | 2.6736 | 3450 | 2215 | 3399.1 | 886.51 | 0.026 | 0.0261 | 199.9 | 3597 | 95.9 | 567 | 874.095 | 1235 | 8515025.2531 | 4.3333e-10 | 0.5478
3851 | 3851 | 64.1833 | 2.6743 | 3450 | 2215 | 3399 | 886.539 | 0.0306 | 0.0306 | 199.6 | 3598 | 95.8 | 567 | 874.124 | 1235 | 8515025.2531 | 5.1e-10 | 0.57837
3852 | 3852 | 64.2 | 2.675 | 3450 | 2215 | 3399.2 | 886.567 | 0.0249 | 0.0249 | 199.7 | 3595 | 95.8 | 566 | 874.152 | 1235 | 8515025.2531 | 4.15e-10 | 0.53997
3853 | 3853 | 64.2167 | 2.6757 | 3450 | 2215 | 3398.7 | 886.596 | 0.0226 | 0.0353 | 199.7 | 3597 | 95.7 | 566 | 874.181 | 1235 | 8515025.2531 | 3.7667e-10 | 0.5228
3854 | 3854 | 64.2333 | 2.6764 | 3450 | 2215 | 3399.1 | 886.624 | 0.0304 | 0.0268 | 200 | 3598 | 95.8 | 566 | 874.209 | 1235 | 8515025.2531 | 5.0667e-10 | 0.57711
3855 | 3855 | 64.25 | 2.6771 | 3450 | 2216 | 3399 | 886.653 | 0.0268 | 0.0282 | 200 | 3596 | 95.9 | 566 | 874.238 | 1234 | 8508130.4959 | 4.4667e-10 | 0.55351
3856 | 3856 | 64.2667 | 2.6778 | 3450 | 2214 | 3399.4 | 886.681 | 0.0388 | 0.0205 | 199.7 | 3595 | 95.9 | 566 | 874.266 | 1236 | 8521920.0104 | 6.4667e-10 | 0.62583
3857 | 3857 | 64.2833 | 2.6785 | 3450 | 2215 | 3399.1 | 886.71 | 0.0277 | 0.0277 | 199.7 | 3594 | 95.8 | 566 | 874.295 | 1235 | 8515025.2531 | 4.6167e-10 | 0.55949
3858 | 3858 | 64.3 | 2.6792 | 3450 | 2216 | 3398.8 | 886.738 | 0.0306 | 0.0306 | 199.4 | 3595 | 95.9 | 566 | 874.323 | 1234 | 8508130.4959 | 5.1e-10 | 0.57853
3859 | 3859 | 64.3167 | 2.6799 | 3450 | 2217 | 3398.9 | 886.767 | 0.0292 | 0.0292 | 199.6 | 3596 | 96 | 566 | 874.352 | 1233 | 8501235.7386 | 4.8667e-10 | 0.56972
3860 | 3860 | 64.3333 | 2.6806 | 3450 | 2217 | 3398.9 | 886.795 | 0.0263 | 0.0284 | 199.3 | 3596 | 95.9 | 566 | 874.38 | 1233 | 8501235.7386 | 4.3833e-10 | 0.5502
3861 | 3861 | 64.35 | 2.6812 | 3450 | 2215 | 3399.1 | 886.824 | 0.0298 | 0.0255 | 199.6 | 3595 | 95.9 | 566 | 874.409 | 1235 | 8515025.2531 | 4.9667e-10 | 0.57329
3862 | 3862 | 64.3667 | 2.6819 | 3450 | 2213 | 3398.9 | 886.852 | 0.0284 | 0.0284 | 199.4 | 3597 | 95.8 | 566 | 874.437 | 1237 | 8528814.7677 | 4.7333e-10 | 0.56386
3863 | 3863 | 64.3833 | 2.6826 | 3450 | 2214 | 3399 | 886.881 | 0.027 | 0.027 | 199.5 | 3596 | 95.8 | 566 | 874.466 | 1236 | 8521920.0104 | 4.5e-10 | 0.55459
3864 | 3864 | 64.4 | 2.6833 | 3450 | 2216 | 3398.9 | 886.909 | 0.0306 | 0.0306 | 199.5 | 3596 | 95.9 | 566 | 874.494 | 1234 | 8508130.4959 | 5.1e-10 | 0.57853
3865 | 3865 | 64.4167 | 2.684 | 3450 | 2214 | 3399.1 | 886.938 | 0.0363 | 0.0271 | 198.8 | 3595 | 96 | 566 | 874.523 | 1236 | 8521920.0104 | 6.05e-10 | 0.61209
3866 | 3866 | 64.4333 | 2.6847 | 3450 | 2215 | 3398.9 | 886.966 | 0.0312 | 0.0312 | 199.8 | 3597 | 95.9 | 566 | 874.551 | 1235 | 8515025.2531 | 5.2e-10 | 0.58213
3867 | 3867 | 64.45 | 2.6854 | 3450 | 2217 | 3398.8 | 886.994 | 0.0241 | 0.0326 | 199.6 | 3597 | 95.8 | 566 | 874.579 | 1233 | 8501235.7386 | 4.0167e-10 | 0.53441
3868 | 3868 | 64.4667 | 2.6861 | 3450 | 2216 | 3399 | 887.022 | 0.0297 | 0.0269 | 199.6 | 3597 | 95.9 | 566 | 874.607 | 1234 | 8508130.4959 | 4.95e-10 | 0.5728
3869 | 3869 | 64.4833 | 2.6868 | 3450 | 2215 | 3398.7 | 887.05 | 0.0305 | 0.0326 | 199.7 | 3597 | 95.9 | 566 | 874.635 | 1235 | 8515025.2531 | 5.0833e-10 | 0.57774
3870 | 3870 | 64.5 | 2.6875 | 3450 | 2216 | 3398 | 887.078 | 0 | 0.0368 | 199.5 | 3597 | 95.9 | 565 | 874.663 | 1234 | 8508130.4959 | 0 | 0
3871 | 3871 | 64.5167 | 2.6882 | 3447 | 2216 | 3393.4 | 887.106 | 0.0864 | 0.0864 | 199.6 | 3598 | 95.9 | 565 | 874.691 | 1231 | 8487446.224 | 1.44e-09 | 0.81835
3872 | 3872 | 64.5333 | 2.6889 | 3447 | 2217 | 3398.5 | 887.133 | -0.0021 | -0.0021 | 199.9 | 3598 | 95.8 | 565 | 874.718 | 1230 | 8480551.4667 | -3.5e-11 | -0.23712
3873 | 3873 | 64.55 | 2.6896 | 3447 | 2217 | 3393.7 | 887.161 | 0.046 | 0.046 | 200 | 3598 | 95.9 | 565 | 874.746 | 1230 | 8480551.4667 | 7.6667e-10 | 0.66345
3874 | 3874 | 64.5667 | 2.6903 | 3447 | 2212 | 3394.3 | 887.189 | 0 | 0.0686 | 199.7 | 3598 | 95.8 | 565 | 874.774 | 1235 | 8515025.2531 | 0 | 0
3875 | 3875 | 64.5833 | 2.691 | 3447 | 2214 | 3398.1 | 887.217 | 0.0792 | 0 | 199.8 | 3596 | 95.9 | 565 | 874.802 | 1233 | 8501235.7386 | 1.32e-09 | 0.79453
3876 | 3876 | 64.6 | 2.6917 | 3448 | 2214 | 3397.8 | 887.245 | 0.0355 | 0.0319 | 199.9 | 3598 | 95.9 | 565 | 874.83 | 1234 | 8508130.4959 | 5.9167e-10 | 0.60789
3877 | 3877 | 64.6167 | 2.6924 | 3447 | 2214 | 3397.8 | 887.273 | 0 | 0.0447 | 200 | 3596 | 95.9 | 565 | 874.858 | 1233 | 8501235.7386 | 0 | 0
3878 | 3878 | 64.6333 | 2.6931 | 3448 | 2210 | 3395.8 | 887.3 | 0 | 0 | 200 | 3598 | 95.9 | 565 | 874.885 | 1238 | 8535709.525 | 0 | 0
3879 | 3879 | 64.65 | 2.6938 | 3448 | 2207 | 3392.2 | 887.328 | -0.0021 | 0.0803 | 199.9 | 3598 | 95.9 | 565 | 874.913 | 1241 | 8556393.7969 | -3.5e-11 | -0.23641
3880 | 3880 | 64.6667 | 2.6944 | 3447 | 2214 | 3399 | 887.355 | 0 | 0 | 200.1 | 3598 | 95.9 | 565 | 874.94 | 1233 | 8501235.7386 | 0 | 0
3881 | 3881 | 64.6833 | 2.6951 | 3447 | 2210 | 3395 | 887.383 | 0.0342 | 0.0342 | 199.9 | 3596 | 95.9 | 565 | 874.968 | 1237 | 8528814.7677 | 5.7e-10 | 0.59989
3882 | 3882 | 64.7 | 2.6958 | 3447 | 2227 | 3392.5 | 887.411 | 0 | 0.0806 | 199.7 | 3597 | 96 | 565 | 874.996 | 1220 | 8411603.8938 | 0 | 0
3883 | 3883 | 64.7167 | 2.6965 | 3448 | 2227 | 3397.1 | 887.437 | 0.0776 | 0 | 199.8 | 3595 | 95.9 | 565 | 875.022 | 1221 | 8418498.6511 | 1.2933e-09 | 0.79172
3884 | 3884 | 64.7333 | 2.6972 | 3448 | 2227 | 3395.8 | 887.465 | 0.0317 | 0.0317 | 199.7 | 3598 | 95.8 | 565 | 875.05 | 1221 | 8418498.6511 | 5.2833e-10 | 0.58745
3885 | 3885 | 64.75 | 2.6979 | 3448 | 2227 | 3396.5 | 887.492 | 0 | 0 | 199.6 | 3596 | 95.8 | 565 | 875.077 | 1221 | 8418498.6511 | 0 | 0
3886 | 3886 | 64.7667 | 2.6986 | 3447 | 2227 | 3399.5 | 887.519 | -0.0007 | -0.0007 | 199.7 | 3596 | 95.9 | 565 | 875.104 | 1220 | 8411603.8938 | -1.1667e-11 | -0.16485
3887 | 3887 | 64.7833 | 2.6993 | 3448 | 2226 | 3399.9 | 887.546 | -0.0043 | -0.0043 | 199.4 | 3596 | 95.9 | 565 | 875.131 | 1222 | 8425393.4084 | -7.1667e-11 | -0.30175
3888 | 3888 | 64.8 | 2.7 | 3447 | 2226 | 3399.6 | 887.573 | 0.0357 | 0 | 199.7 | 3598 | 95.9 | 565 | 875.158 | 1221 | 8418498.6511 | 5.95e-10 | 0.61119
3889 | 3889 | 64.8167 | 2.7007 | 3450 | 2227 | 3400 | 887.6 | 0.0522 | -0.0079 | 199.8 | 3597 | 95.9 | 565 | 875.185 | 1223 | 8432288.1657 | 8.7e-10 | 0.69332
3890 | 3890 | 64.8333 | 2.7014 | 3448 | 2226 | 3399.6 | 887.627 | 0 | 0 | 199.6 | 3595 | 95.8 | 565 | 875.212 | 1222 | 8425393.4084 | 0 | 0
3891 | 3891 | 64.85 | 2.7021 | 3448 | 2227 | 3400.3 | 887.654 | 0.0497 | -0.0007 | 199.6 | 3596 | 95.8 | 565 | 875.239 | 1221 | 8418498.6511 | 8.2833e-10 | 0.68245
3892 | 3892 | 64.8667 | 2.7028 | 3449 | 2198 | 3397.4 | 887.681 | 0.036 | 0.036 | 199.5 | 3599 | 95.8 | 565 | 875.266 | 1251 | 8625341.3698 | 6e-10 | 0.60795
3893 | 3893 | 64.8833 | 2.7035 | 3449 | 2190 | 3400.5 | 887.709 | 0 | 0 | 199.5 | 3599 | 95.9 | 565 | 875.294 | 1259 | 8680499.4281 | 0 | 0
3894 | 3894 | 64.9 | 2.7042 | 3449 | 2191 | 3394.7 | 887.736 | 0.0493 | 0.0493 | 199.6 | 3600 | 95.9 | 565 | 875.321 | 1258 | 8673604.6708 | 8.2167e-10 | 0.67387
3895 | 3895 | 64.9167 | 2.7049 | 3448 | 2200 | 3400 | 887.763 | 0.0873 | -0.008 | 199.5 | 3597 | 95.9 | 564 | 875.348 | 1248 | 8604657.0979 | 1.455e-09 | 0.81744
3896 | 3896 | 64.9333 | 2.7056 | 3450 | 2217 | 3396.4 | 887.79 | 0 | 0.0356 | 199.4 | 3599 | 95.9 | 565 | 875.375 | 1233 | 8501235.7386 | 0 | 0
3897 | 3897 | 64.95 | 2.7062 | 3449 | 2218 | 3395.3 | 887.817 | 0 | 0.0778 | 199 | 3598 | 95.9 | 565 | 875.402 | 1231 | 8487446.224 | 0 | 0
3898 | 3898 | 64.9667 | 2.7069 | 3450 | 2220 | 3396.7 | 887.844 | -0.0037 | 0.0683 | 199.8 | 3598 | 96 | 565 | 875.429 | 1230 | 8480551.4667 | -6.1667e-11 | -0.28639
3899 | 3899 | 64.9833 | 2.7076 | 3450 | 2210 | 3394.8 | 887.871 | 0.0513 | 0.0513 | 199.7 | 3599 | 95.8 | 564 | 875.456 | 1240 | 8549499.0396 | 8.55e-10 | 0.68615
3900 | 3900 | 65 | 2.7083 | 3449 | 2207 | 3400.3 | 887.898 | 0.085 | -0.0066 | 199.6 | 3599 | 95.8 | 564 | 875.483 | 1242 | 8563288.5542 | 1.4167e-09 | 0.8115
3901 | 3901 | 65.0167 | 2.709 | 3450 | 2222 | 3400.1 | 887.925 | 0.0372 | 0.0372 | 199.5 | 3599 | 95.9 | 564 | 875.51 | 1228 | 8466761.9521 | 6.2e-10 | 0.61845
3902 | 3902 | 65.0333 | 2.7097 | 3449 | 2221 | 3396.5 | 887.951 | 0.0671 | 0.0671 | 199.6 | 3597 | 95.8 | 564 | 875.536 | 1228 | 8466761.9521 | 1.1183e-09 | 0.75283
3903 | 3903 | 65.05 | 2.7104 | 3449 | 2224 | 3396.8 | 887.978 | 0 | 0.0327 | 199.7 | 3597 | 95.9 | 564 | 875.563 | 1225 | 8446077.6803 | 0 | 0
3904 | 3904 | 65.0667 | 2.7111 | 3449 | 2223 | 3397.3 | 888.004 | 0 | 0.0349 | 199.7 | 3600 | 95.9 | 564 | 875.589 | 1226 | 8452972.4375 | 0 | 0
3905 | 3905 | 65.0833 | 2.7118 | 3451 | 2226 | 3400.8 | 888.031 | 0.0373 | 0 | 199.7 | 3600 | 95.8 | 564 | 875.616 | 1225 | 8446077.6803 | 6.2167e-10 | 0.61951
3906 | 3906 | 65.1 | 2.7125 | 3451 | 2230 | 3401.1 | 888.057 | 0 | 0 | 199.9 | 3599 | 95.9 | 564 | 875.642 | 1221 | 8418498.6511 | 0 | 0
3907 | 3907 | 65.1167 | 2.7132 | 3450 | 2229 | 3398.2 | 888.084 | -0.0015 | 0.0387 | 199.9 | 3600 | 95.9 | 564 | 875.669 | 1221 | 8418498.6511 | -2.5e-11 | -0.21248
3908 | 3908 | 65.1333 | 2.7139 | 3450 | 2229 | 3397.9 | 888.11 | 0.0292 | 0.0292 | 199.9 | 3597 | 95.9 | 564 | 875.695 | 1221 | 8418498.6511 | 4.8667e-10 | 0.57158
3909 | 3909 | 65.15 | 2.7146 | 3450 | 2230 | 3397.3 | 888.136 | 0.0368 | 0 | 200.1 | 3599 | 95.8 | 564 | 875.721 | 1220 | 8411603.8938 | 6.1333e-10 | 0.61757
3910 | 3910 | 65.1667 | 2.7153 | 3450 | 2230 | 3401.2 | 888.163 | 0.0323 | 0 | 199.7 | 3597 | 95.9 | 564 | 875.748 | 1220 | 8411603.8938 | 5.3833e-10 | 0.59129
3911 | 3911 | 65.1833 | 2.716 | 3451 | 2230 | 3397.5 | 888.188 | 0.0264 | 0.0491 | 199.8 | 3596 | 95.9 | 564 | 875.773 | 1221 | 8418498.6511 | 4.4e-10 | 0.55269
3912 | 3912 | 65.2 | 2.7167 | 3449 | 2230 | 3398.9 | 888.214 | 0.0366 | 0.0352 | 199.7 | 3598 | 95.9 | 564 | 875.799 | 1219 | 8404709.1365 | 6.1e-10 | 0.61662
3913 | 3913 | 65.2167 | 2.7174 | 3449 | 2230 | 3401.5 | 888.241 | 0 | 0 | 199.7 | 3597 | 95.9 | 564 | 875.826 | 1219 | 8404709.1365 | 0 | 0
3914 | 3914 | 65.2333 | 2.7181 | 3449 | 2230 | 3398.3 | 888.267 | 0 | 0.0346 | 199.8 | 3600 | 95.9 | 564 | 875.852 | 1219 | 8404709.1365 | 0 | 0
3915 | 3915 | 65.25 | 2.7188 | 3450 | 2227 | 3397.9 | 888.293 | 0.0368 | 0.0368 | 199.7 | 3597 | 96 | 564 | 875.878 | 1223 | 8432288.1657 | 6.1333e-10 | 0.61706
3916 | 3916 | 65.2667 | 2.7194 | 3450 | 2229 | 3395.2 | 888.319 | 0 | 0.0507 | 199.5 | 3597 | 95.9 | 564 | 875.904 | 1221 | 8418498.6511 | 0 | 0
3917 | 3917 | 65.2833 | 2.7201 | 3450 | 2229 | 3401.7 | 888.345 | 0 | 0 | 199.4 | 3598 | 95.9 | 564 | 875.93 | 1221 | 8418498.6511 | 0 | 0
3918 | 3918 | 65.3 | 2.7208 | 3450 | 2229 | 3401.7 | 888.371 | 0.047 | 0 | 199.6 | 3600 | 95.9 | 564 | 875.956 | 1221 | 8418498.6511 | 7.8333e-10 | 0.66986
3919 | 3919 | 65.3167 | 2.7215 | 3451 | 2229 | 3401.6 | 888.397 | 0.0476 | 0 | 199.6 | 3597 | 95.8 | 564 | 875.982 | 1222 | 8425393.4084 | 7.9333e-10 | 0.67251
3920 | 3920 | 65.3333 | 2.7222 | 3450 | 2230 | 3400 | 888.423 | 0.0293 | 0.0293 | 199.7 | 3598 | 96 | 564 | 876.008 | 1220 | 8411603.8938 | 4.8833e-10 | 0.57239
3921 | 3921 | 65.35 | 2.7229 | 3450 | 2229 | 3396.4 | 888.449 | 0 | 0.0784 | 199.7 | 3597 | 95.8 | 564 | 876.034 | 1221 | 8418498.6511 | 0 | 0
3922 | 3922 | 65.3667 | 2.7236 | 3450 | 2229 | 3397.8 | 888.474 | 0 | 0 | 199.6 | 3598 | 95.8 | 564 | 876.059 | 1221 | 8418498.6511 | 0 | 0
3923 | 3923 | 65.3833 | 2.7243 | 3450 | 2226 | 3398.6 | 888.5 | 0.0241 | 0 | 199.6 | 3599 | 95.9 | 564 | 876.085 | 1224 | 8439182.923 | 4.0167e-10 | 0.53571
3924 | 3924 | 65.4 | 2.725 | 3450 | 2229 | 3400.4 | 888.526 | 0.0307 | 0.0307 | 199.6 | 3600 | 96 | 564 | 876.111 | 1221 | 8418498.6511 | 5.1167e-10 | 0.58121
3925 | 3925 | 65.4167 | 2.7257 | 3450 | 2227 | 3398 | 888.551 | 0 | 0.0622 | 199.6 | 3600 | 95.8 | 564 | 876.136 | 1223 | 8432288.1657 | 0 | 0
3926 | 3926 | 65.4333 | 2.7264 | 3451 | 2229 | 3399.1 | 888.58 | 0.0239 | 0.0283 | 199.6 | 3598 | 95.9 | 564 | 876.165 | 1222 | 8425393.4084 | 3.9833e-10 | 0.53452
3927 | 3927 | 65.45 | 2.7271 | 3452 | 2227 | 3398.7 | 888.605 | 0.0271 | 0.0271 | 199.7 | 3601 | 95.9 | 562 | 876.19 | 1225 | 8446077.6803 | 4.5167e-10 | 0.55693
3928 | 3928 | 65.4667 | 2.7278 | 3452 | 2230 | 3399.1 | 888.63 | 0.0221 | 0.0227 | 199.7 | 3600 | 95.9 | 563 | 876.215 | 1222 | 8425393.4084 | 3.6833e-10 | 0.52075
3929 | 3929 | 65.4833 | 2.7285 | 3452 | 2231 | 3399.1 | 888.655 | 0.0223 | 0.0222 | 199.7 | 3598 | 96 | 565 | 876.24 | 1221 | 8418498.6511 | 3.7167e-10 | 0.52246
3930 | 3930 | 65.5 | 2.7292 | 3452 | 2226 | 3399.2 | 888.68 | 0.0261 | 0.0239 | 199.8 | 3600 | 96 | 566 | 876.265 | 1226 | 8452972.4375 | 4.35e-10 | 0.54984
3931 | 3931 | 65.5167 | 2.7299 | 3452 | 2208 | 3399 | 888.705 | 0.0238 | 0.0238 | 199.7 | 3600 | 95.9 | 567 | 876.29 | 1244 | 8577078.0688 | 3.9667e-10 | 0.53061
3932 | 3932 | 65.5333 | 2.7306 | 3452 | 2213 | 3399 | 888.73 | 0.0233 | 0.0233 | 199.8 | 3600 | 96 | 567 | 876.315 | 1239 | 8542604.2823 | 3.8833e-10 | 0.52757
3933 | 3933 | 65.55 | 2.7313 | 3452 | 2230 | 3399 | 888.755 | 0.0249 | 0.0249 | 199.8 | 3599 | 95.9 | 568 | 876.34 | 1222 | 8425393.4084 | 4.15e-10 | 0.54187
3934 | 3934 | 65.5667 | 2.7319 | 3452 | 2225 | 3399.1 | 888.779 | 0.0228 | 0.0228 | 199.8 | 3600 | 96 | 568 | 876.364 | 1227 | 8459867.1948 | 3.8e-10 | 0.52547
3935 | 3935 | 65.5833 | 2.7326 | 3452 | 2225 | 3399 | 888.804 | 0.025 | 0.025 | 199.8 | 3600 | 96 | 568 | 876.389 | 1227 | 8459867.1948 | 4.1667e-10 | 0.54186
3936 | 3936 | 65.6 | 2.7333 | 3452 | 2225 | 3398.7 | 888.829 | 0.0288 | 0.0288 | 199.7 | 3599 | 95.9 | 568 | 876.414 | 1227 | 8459867.1948 | 4.8e-10 | 0.56803
3937 | 3937 | 65.6167 | 2.734 | 3452 | 2227 | 3399 | 888.854 | 0.0242 | 0.0242 | 199.7 | 3598 | 96 | 568 | 876.439 | 1225 | 8446077.6803 | 4.0333e-10 | 0.53631
3938 | 3938 | 65.6333 | 2.7347 | 3452 | 2226 | 3399.1 | 888.879 | 0.0236 | 0.0236 | 199.9 | 3600 | 96 | 568 | 876.464 | 1226 | 8452972.4375 | 3.9333e-10 | 0.53169
3939 | 3939 | 65.65 | 2.7354 | 3452 | 2224 | 3398.9 | 888.904 | 0.0259 | 0.0259 | 199.9 | 3598 | 96 | 568 | 876.489 | 1228 | 8466761.9521 | 4.3167e-10 | 0.54814
3940 | 3940 | 65.6667 | 2.7361 | 3452 | 2226 | 3399 | 888.929 | 0.0255 | 0.0255 | 199.9 | 3598 | 96 | 568 | 876.514 | 1226 | 8452972.4375 | 4.25e-10 | 0.5456
3941 | 3941 | 65.6833 | 2.7368 | 3452 | 2227 | 3398.7 | 888.954 | 0.0272 | 0.0272 | 199.9 | 3598 | 96 | 568 | 876.539 | 1225 | 8446077.6803 | 4.5333e-10 | 0.55761
3942 | 3942 | 65.7 | 2.7375 | 3452 | 2227 | 3398.9 | 888.979 | 0.0253 | 0.0253 | 199.8 | 3597 | 95.9 | 568 | 876.564 | 1225 | 8446077.6803 | 4.2167e-10 | 0.54431
3943 | 3943 | 65.7167 | 2.7382 | 3452 | 2179 | 3399 | 889.004 | 0.0248 | 0.0248 | 199.8 | 3599 | 95.8 | 568 | 876.589 | 1273 | 8777026.0302 | 4.1333e-10 | 0.53382
3944 | 3944 | 65.7333 | 2.7389 | 3452 | 2205 | 3398.8 | 889.029 | 0.0269 | 0.0269 | 199.3 | 3599 | 96 | 568 | 876.614 | 1247 | 8597762.3406 | 4.4833e-10 | 0.55227
3945 | 3945 | 65.75 | 2.7396 | 3452 | 2206 | 3398.9 | 889.055 | 0.0258 | 0.0258 | 199.6 | 3598 | 96 | 568 | 876.64 | 1246 | 8590867.5833 | 4.3e-10 | 0.54478
3946 | 3946 | 65.7667 | 2.7403 | 3452 | 2202 | 3399 | 889.08 | 0.0255 | 0.0255 | 199.6 | 3597 | 95.9 | 568 | 876.665 | 1250 | 8618446.6125 | 4.25e-10 | 0.54208
3947 | 3947 | 65.7833 | 2.741 | 3452 | 2219 | 3399.2 | 889.106 | 0.0249 | 0.0249 | 199.5 | 3599 | 96 | 568 | 876.691 | 1233 | 8501235.7386 | 4.15e-10 | 0.54026
3948 | 3948 | 65.8 | 2.7417 | 3452 | 2204 | 3399 | 889.131 | 0.0249 | 0.0249 | 199.6 | 3597 | 95.9 | 568 | 876.716 | 1248 | 8604657.0979 | 4.15e-10 | 0.53808
3949 | 3949 | 65.8167 | 2.7424 | 3452 | 2213 | 3398.9 | 889.156 | 0.0281 | 0.0281 | 199.6 | 3599 | 95.9 | 568 | 876.741 | 1239 | 8542604.2823 | 4.6833e-10 | 0.56157
3950 | 3950 | 65.8333 | 2.7431 | 3452 | 2223 | 3399 | 889.181 | 0.0241 | 0.0241 | 199.6 | 3600 | 96 | 567 | 876.766 | 1229 | 8473656.7094 | 4.0167e-10 | 0.53499
3951 | 3951 | 65.85 | 2.7437 | 3452 | 2215 | 3399 | 889.207 | 0.0248 | 0.0248 | 199.3 | 3597 | 96.1 | 568 | 876.792 | 1237 | 8528814.7677 | 4.1333e-10 | 0.53895
3952 | 3952 | 65.8667 | 2.7444 | 3452 | 2222 | 3399.2 | 889.232 | 0.0225 | 0.0225 | 199.6 | 3597 | 96 | 567 | 876.817 | 1230 | 8480551.4667 | 3.75e-10 | 0.52273
3953 | 3953 | 65.8833 | 2.7451 | 3452 | 2230 | 3398.8 | 889.257 | 0.0236 | 0.0237 | 199.5 | 3599 | 95.9 | 567 | 876.842 | 1222 | 8425393.4084 | 3.9333e-10 | 0.53227
3954 | 3954 | 65.9 | 2.7458 | 3452 | 2226 | 3398.9 | 889.281 | 0.0248 | 0.0248 | 199.6 | 3599 | 96 | 567 | 876.866 | 1226 | 8452972.4375 | 4.1333e-10 | 0.54056
3955 | 3955 | 65.9167 | 2.7465 | 3452 | 2229 | 3398.7 | 889.306 | 0.0247 | 0.0247 | 199.6 | 3597 | 95.9 | 567 | 876.891 | 1223 | 8432288.1657 | 4.1167e-10 | 0.54027
3956 | 3956 | 65.9333 | 2.7472 | 3452 | 2227 | 3399.1 | 889.331 | 0.0264 | 0.0264 | 199.6 | 3599 | 96 | 567 | 876.916 | 1225 | 8446077.6803 | 4.4e-10 | 0.55209
3957 | 3957 | 65.95 | 2.7479 | 3452 | 2225 | 3399.1 | 889.356 | 0.0244 | 0.0244 | 199.8 | 3599 | 96 | 566 | 876.941 | 1227 | 8459867.1948 | 4.0667e-10 | 0.53749
3958 | 3958 | 65.9667 | 2.7486 | 3452 | 2227 | 3399 | 889.381 | 0.0232 | 0.0232 | 199.8 | 3598 | 96 | 566 | 876.966 | 1225 | 8446077.6803 | 3.8667e-10 | 0.52882
3959 | 3959 | 65.9833 | 2.7493 | 3452 | 2227 | 3399 | 889.405 | 0.0236 | 0.0236 | 199.6 | 3599 | 96 | 566 | 876.99 | 1225 | 8446077.6803 | 3.9333e-10 | 0.53184
3960 | 3960 | 66 | 2.75 | 3452 | 2225 | 3399 | 889.43 | 0.023 | 0.023 | 199.7 | 3600 | 95.9 | 566 | 877.015 | 1227 | 8459867.1948 | 3.8333e-10 | 0.52701
3961 | 3961 | 66.0167 | 2.7507 | 3452 | 2226 | 3399 | 889.455 | 0.0247 | 0.0247 | 199.9 | 3600 | 96 | 566 | 877.04 | 1226 | 8452972.4375 | 4.1167e-10 | 0.53983
3962 | 3962 | 66.0333 | 2.7514 | 3452 | 2228 | 3398.8 | 889.479 | 0.0253 | 0.0253 | 199.9 | 3599 | 96 | 566 | 877.064 | 1224 | 8439182.923 | 4.2167e-10 | 0.54446
3963 | 3963 | 66.05 | 2.7521 | 3452 | 2227 | 3398.7 | 889.504 | 0.023 | 0.023 | 199.7 | 3600 | 95.9 | 566 | 877.089 | 1225 | 8446077.6803 | 3.8333e-10 | 0.52729
3964 | 3964 | 66.0667 | 2.7528 | 3452 | 2228 | 3398.7 | 889.528 | 0.026 | 0.0261 | 199.7 | 3599 | 96.1 | 565 | 877.113 | 1224 | 8439182.923 | 4.3333e-10 | 0.54944
3965 | 3965 | 66.0833 | 2.7535 | 3452 | 2229 | 3398.8 | 889.553 | 0.0249 | 0.0249 | 199.6 | 3598 | 95.9 | 565 | 877.138 | 1223 | 8432288.1657 | 4.15e-10 | 0.54173
3966 | 3966 | 66.1 | 2.7542 | 3452 | 2229 | 3398.8 | 889.578 | 0.0242 | 0.0242 | 199.8 | 3597 | 96 | 565 | 877.163 | 1223 | 8432288.1657 | 4.0333e-10 | 0.5366
3967 | 3967 | 66.1167 | 2.7549 | 3452 | 2228 | 3398.9 | 889.602 | 0.0242 | 0.0242 | 199.9 | 3599 | 95.9 | 565 | 877.187 | 1224 | 8439182.923 | 4.0333e-10 | 0.53645
3968 | 3968 | 66.1333 | 2.7556 | 3452 | 2228 | 3398.9 | 889.627 | 0.0242 | 0.0242 | 199.7 | 3598 | 95.9 | 565 | 877.212 | 1224 | 8439182.923 | 4.0333e-10 | 0.53645
3969 | 3969 | 66.15 | 2.7563 | 3452 | 2227 | 3398.7 | 889.651 | 0.0242 | 0.0242 | 199.8 | 3598 | 96 | 565 | 877.236 | 1225 | 8446077.6803 | 4.0333e-10 | 0.53631
3970 | 3970 | 66.1667 | 2.7569 | 3452 | 2229 | 3398.7 | 889.675 | 0.023 | 0.023 | 199.9 | 3599 | 96 | 564 | 877.26 | 1223 | 8432288.1657 | 3.8333e-10 | 0.52758
3971 | 3971 | 66.1833 | 2.7576 | 3452 | 2228 | 3399.2 | 889.7 | 0.0259 | 0.0259 | 199.6 | 3598 | 95.9 | 564 | 877.285 | 1224 | 8439182.923 | 4.3167e-10 | 0.54873
3972 | 3972 | 66.2 | 2.7583 | 3452 | 2227 | 3398.9 | 889.724 | 0.0264 | 0.0264 | 200.1 | 3598 | 95.9 | 564 | 877.309 | 1225 | 8446077.6803 | 4.4e-10 | 0.55209
3973 | 3973 | 66.2167 | 2.759 | 3452 | 2228 | 3399.2 | 889.748 | 0.0256 | 0.0256 | 199.7 | 3597 | 96 | 564 | 877.333 | 1224 | 8439182.923 | 4.2667e-10 | 0.54661
3974 | 3974 | 66.2333 | 2.7597 | 3452 | 2230 | 3399 | 889.772 | 0.0233 | 0.0233 | 199.6 | 3597 | 96 | 564 | 877.357 | 1222 | 8425393.4084 | 3.8833e-10 | 0.53001
3975 | 3975 | 66.25 | 2.7604 | 3452 | 2229 | 3399.1 | 889.796 | 0.0246 | 0.0246 | 199.8 | 3596 | 96 | 564 | 877.381 | 1223 | 8432288.1657 | 4.1e-10 | 0.53954
3976 | 3976 | 66.2667 | 2.7611 | 3452 | 2230 | 3398.7 | 889.82 | 0.024 | 0.024 | 199.6 | 3597 | 96 | 564 | 877.405 | 1222 | 8425393.4084 | 4e-10 | 0.53526
3977 | 3977 | 66.2833 | 2.7618 | 3452 | 2228 | 3398.7 | 889.844 | 0.0236 | 0.0266 | 199.6 | 3596 | 96 | 564 | 877.429 | 1224 | 8439182.923 | 3.9333e-10 | 0.53198
3978 | 3978 | 66.3 | 2.7625 | 3452 | 2225 | 3399 | 889.869 | 0.026 | 0.026 | 199.8 | 3596 | 95.8 | 563 | 877.454 | 1227 | 8459867.1948 | 4.3333e-10 | 0.54899
3979 | 3979 | 66.3167 | 2.7632 | 3452 | 2226 | 3399.2 | 889.893 | 0.0252 | 0.0252 | 199.5 | 3598 | 96.1 | 563 | 877.478 | 1226 | 8452972.4375 | 4.2e-10 | 0.54345
3980 | 3980 | 66.3333 | 2.7639 | 3452 | 2228 | 3398.8 | 889.917 | 0.0234 | 0.0234 | 199.5 | 3598 | 96 | 563 | 877.502 | 1224 | 8439182.923 | 3.9e-10 | 0.53048
3981 | 3981 | 66.35 | 2.7646 | 3452 | 2227 | 3399 | 889.941 | 0.0258 | 0.0258 | 199.7 | 3599 | 96 | 563 | 877.526 | 1225 | 8446077.6803 | 4.3e-10 | 0.54788
3982 | 3982 | 66.3667 | 2.7653 | 3452 | 2227 | 3398.8 | 889.965 | 0.0242 | 0.0242 | 199.1 | 3597 | 95.9 | 563 | 877.55 | 1225 | 8446077.6803 | 4.0333e-10 | 0.53631
3983 | 3983 | 66.3833 | 2.766 | 3452 | 2225 | 3399 | 889.989 | 0.0225 | 0.0225 | 199.6 | 3598 | 95.9 | 563 | 877.574 | 1227 | 8459867.1948 | 3.75e-10 | 0.52316
3984 | 3984 | 66.4 | 2.7667 | 3452 | 2225 | 3399 | 890.013 | 0.0268 | 0.0268 | 198.8 | 3597 | 95.9 | 563 | 877.598 | 1227 | 8459867.1948 | 4.4667e-10 | 0.55456
3985 | 3985 | 66.4167 | 2.7674 | 3452 | 2227 | 3398.8 | 890.037 | 0.0209 | 0.0209 | 199.4 | 3596 | 95.9 | 563 | 877.622 | 1225 | 8446077.6803 | 3.4833e-10 | 0.51073
3986 | 3986 | 66.4333 | 2.7681 | 3452 | 2226 | 3399 | 890.062 | 0.0252 | 0.0252 | 199.6 | 3599 | 95.9 | 563 | 877.647 | 1226 | 8452972.4375 | 4.2e-10 | 0.54345
3987 | 3987 | 66.45 | 2.7687 | 3452 | 2226 | 3399.1 | 890.086 | 0.0246 | 0.0246 | 199.6 | 3599 | 95.9 | 563 | 877.671 | 1226 | 8452972.4375 | 4.1e-10 | 0.5391
3988 | 3988 | 66.4667 | 2.7694 | 3452 | 2226 | 3399 | 890.111 | 0.0221 | 0.0221 | 199.7 | 3599 | 96 | 563 | 877.696 | 1226 | 8452972.4375 | 3.6833e-10 | 0.52018
3989 | 3989 | 66.4833 | 2.7701 | 3452 | 2226 | 3399 | 890.135 | 0.0257 | 0.0257 | 199.4 | 3599 | 95.9 | 563 | 877.72 | 1226 | 8452972.4375 | 4.2833e-10 | 0.54702
3990 | 3990 | 66.5 | 2.7708 | 3452 | 2226 | 3399.1 | 890.159 | 0.0233 | 0.0233 | 199.6 | 3598 | 96 | 563 | 877.744 | 1226 | 8452972.4375 | 3.8833e-10 | 0.52943
3991 | 3991 | 66.5167 | 2.7715 | 3452 | 2226 | 3399 | 890.184 | 0.0239 | 0.0239 | 199.4 | 3598 | 96 | 563 | 877.769 | 1226 | 8452972.4375 | 3.9833e-10 | 0.53394
3992 | 3992 | 66.5333 | 2.7722 | 3452 | 2226 | 3399 | 890.208 | 0.0239 | 0.0239 | 199.3 | 3597 | 96 | 563 | 877.793 | 1226 | 8452972.4375 | 3.9833e-10 | 0.53394
3993 | 3993 | 66.55 | 2.7729 | 3452 | 2226 | 3399.1 | 890.232 | 0.0234 | 0.0234 | 199.6 | 3599 | 96 | 563 | 877.817 | 1226 | 8452972.4375 | 3.9e-10 | 0.53019
3994 | 3994 | 66.5667 | 2.7736 | 3452 | 2226 | 3399.1 | 890.257 | 0.0216 | 0.0234 | 199.5 | 3598 | 96 | 563 | 877.842 | 1226 | 8452972.4375 | 3.6e-10 | 0.51623
3995 | 3995 | 66.5833 | 2.7743 | 3452 | 2226 | 3398.8 | 890.281 | 0.0244 | 0.0244 | 199.3 | 3599 | 96 | 563 | 877.866 | 1226 | 8452972.4375 | 4.0667e-10 | 0.53764
3996 | 3996 | 66.6 | 2.775 | 3452 | 2227 | 3399 | 890.306 | 0.0244 | 0.0244 | 199.5 | 3597 | 95.9 | 563 | 877.891 | 1225 | 8446077.6803 | 4.0667e-10 | 0.53778
3997 | 3997 | 66.6167 | 2.7757 | 3452 | 2226 | 3398.7 | 890.33 | 0.0245 | 0.0245 | 199.1 | 3599 | 96 | 563 | 877.915 | 1226 | 8452972.4375 | 4.0833e-10 | 0.53837
3998 | 3998 | 66.6333 | 2.7764 | 3452 | 2227 | 3398.8 | 890.355 | 0.0233 | 0.0233 | 199.5 | 3599 | 96 | 563 | 877.94 | 1225 | 8446077.6803 | 3.8833e-10 | 0.52958
3999 | 3999 | 66.65 | 2.7771 | 3452 | 2227 | 3399 | 890.379 | 0.0258 | 0.0258 | 199.6 | 3598 | 96 | 564 | 877.964 | 1225 | 8446077.6803 | 4.3e-10 | 0.54788
4000 | 4000 | 66.6667 | 2.7778 | 3452 | 2226 | 3398.9 | 890.404 | 0.024 | 0.024 | 200 | 3598 | 95.9 | 564 | 877.989 | 1226 | 8452972.4375 | 4e-10 | 0.53468
4001 | 4001 | 66.6833 | 2.7785 | 3452 | 2227 | 3398.9 | 890.429 | 0.021 | 0.021 | 199.6 | 3599 | 95.9 | 564 | 878.014 | 1225 | 8446077.6803 | 3.5e-10 | 0.51154
4002 | 4002 | 66.7 | 2.7792 | 3452 | 2226 | 3398.8 | 890.453 | 0.0226 | 0.0226 | 200 | 3597 | 95.9 | 564 | 878.038 | 1226 | 8452972.4375 | 3.7667e-10 | 0.52408
4003 | 4003 | 66.7167 | 2.7799 | 3452 | 2226 | 3399 | 890.478 | 0.0244 | 0.0244 | 199.7 | 3599 | 96 | 564 | 878.063 | 1226 | 8452972.4375 | 4.0667e-10 | 0.53764
4004 | 4004 | 66.7333 | 2.7806 | 3452 | 2226 | 3399.1 | 890.502 | 0.0239 | 0.0239 | 199.7 | 3599 | 96 | 564 | 878.087 | 1226 | 8452972.4375 | 3.9833e-10 | 0.53394
4005 | 4005 | 66.75 | 2.7812 | 3452 | 2227 | 3398.7 | 890.527 | 0.0233 | 0.0233 | 199.8 | 3598 | 95.9 | 564 | 878.112 | 1225 | 8446077.6803 | 3.8833e-10 | 0.52958
4006 | 4006 | 66.7667 | 2.7819 | 3452 | 2226 | 3398.8 | 890.551 | 0.0252 | 0.0252 | 199.6 | 3596 | 96 | 564 | 878.136 | 1226 | 8452972.4375 | 4.2e-10 | 0.54345
4007 | 4007 | 66.7833 | 2.7826 | 3452 | 2228 | 3398.8 | 890.576 | 0.0228 | 0.0228 | 199.5 | 3597 | 96 | 564 | 878.161 | 1224 | 8439182.923 | 3.8e-10 | 0.5259
4008 | 4008 | 66.8 | 2.7833 | 3452 | 2229 | 3398.9 | 890.601 | 0.0245 | 0.0245 | 199.6 | 3598 | 95.9 | 564 | 878.186 | 1223 | 8432288.1657 | 4.0833e-10 | 0.53881
4009 | 4009 | 66.8167 | 2.784 | 3452 | 2229 | 3399 | 890.625 | 0.0239 | 0.0239 | 199.6 | 3597 | 96 | 564 | 878.21 | 1223 | 8432288.1657 | 3.9833e-10 | 0.53437
4010 | 4010 | 66.8333 | 2.7847 | 3452 | 2228 | 3399 | 890.649 | 0.0233 | 0.0233 | 199.5 | 3595 | 96 | 564 | 878.234 | 1224 | 8439182.923 | 3.8833e-10 | 0.52972
4011 | 4011 | 66.85 | 2.7854 | 3452 | 2229 | 3399 | 890.674 | 0.0245 | 0.0245 | 199.7 | 3596 | 95.9 | 564 | 878.259 | 1223 | 8432288.1657 | 4.0833e-10 | 0.53881
4012 | 4012 | 66.8667 | 2.7861 | 3452 | 2228 | 3398.9 | 890.698 | 0.0233 | 0.0233 | 199.7 | 3595 | 95.9 | 564 | 878.283 | 1224 | 8439182.923 | 3.8833e-10 | 0.52972
4013 | 4013 | 66.8833 | 2.7868 | 3452 | 2228 | 3399.1 | 890.723 | 0.0238 | 0.0238 | 199.5 | 3595 | 95.8 | 564 | 878.308 | 1224 | 8439182.923 | 3.9667e-10 | 0.53348
4014 | 4014 | 66.9 | 2.7875 | 3452 | 2229 | 3399.2 | 890.747 | 0.0274 | 0.0274 | 199.5 | 3598 | 96 | 564 | 878.332 | 1223 | 8432288.1657 | 4.5667e-10 | 0.55928
4015 | 4015 | 66.9167 | 2.7882 | 3452 | 2229 | 3399 | 890.772 | 0.0276 | 0.0276 | 199.5 | 3595 | 96 | 564 | 878.357 | 1223 | 8432288.1657 | 4.6e-10 | 0.56064
4016 | 4016 | 66.9333 | 2.7889 | 3452 | 2228 | 3399.2 | 890.797 | 0.027 | 0.027 | 199.4 | 3598 | 96 | 564 | 878.382 | 1224 | 8439182.923 | 4.5e-10 | 0.55639
4017 | 4017 | 66.95 | 2.7896 | 3452 | 2228 | 3399.2 | 890.821 | 0.0268 | 0.0268 | 199.3 | 3595 | 96 | 564 | 878.406 | 1224 | 8439182.923 | 4.4667e-10 | 0.55502
4018 | 4018 | 66.9667 | 2.7903 | 3452 | 2228 | 3399 | 890.846 | 0.0268 | 0.0268 | 199.3 | 3596 | 96 | 564 | 878.431 | 1224 | 8439182.923 | 4.4667e-10 | 0.55502
4019 | 4019 | 66.9833 | 2.791 | 3452 | 2229 | 3399.1 | 890.87 | 0.0264 | 0.0252 | 199.4 | 3597 | 95.9 | 564 | 878.455 | 1223 | 8432288.1657 | 4.4e-10 | 0.55239
4020 | 4020 | 67 | 2.7917 | 3452 | 2229 | 3399.2 | 890.895 | 0.0246 | 0.0246 | 199.4 | 3595 | 95.9 | 565 | 878.48 | 1223 | 8432288.1657 | 4.1e-10 | 0.53954
4021 | 4021 | 67.0167 | 2.7924 | 3452 | 2228 | 3399 | 890.92 | 0.0267 | 0.0267 | 199.4 | 3598 | 96 | 565 | 878.505 | 1224 | 8439182.923 | 4.45e-10 | 0.55433
4022 | 4022 | 67.0333 | 2.7931 | 3452 | 2229 | 3399 | 890.944 | 0.0261 | 0.0261 | 199.5 | 3598 | 95.9 | 565 | 878.529 | 1223 | 8432288.1657 | 4.35e-10 | 0.55029
4023 | 4023 | 67.05 | 2.7938 | 3452 | 2229 | 3399 | 890.969 | 0.0246 | 0.0246 | 199.6 | 3598 | 96 | 565 | 878.554 | 1223 | 8432288.1657 | 4.1e-10 | 0.53954
4024 | 4024 | 67.0667 | 2.7944 | 3452 | 2229 | 3398.7 | 890.993 | 0.0246 | 0.0246 | 199.6 | 3598 | 96 | 565 | 878.578 | 1223 | 8432288.1657 | 4.1e-10 | 0.53954
4025 | 4025 | 67.0833 | 2.7951 | 3452 | 2228 | 3398.8 | 891.018 | 0.0229 | 0.0229 | 199.5 | 3598 | 95.9 | 565 | 878.603 | 1224 | 8439182.923 | 3.8167e-10 | 0.52667
4026 | 4026 | 67.1 | 2.7958 | 3452 | 2229 | 3399 | 891.043 | 0.0247 | 0.0247 | 199.7 | 3598 | 95.9 | 565 | 878.628 | 1223 | 8432288.1657 | 4.1167e-10 | 0.54027
4027 | 4027 | 67.1167 | 2.7965 | 3452 | 2229 | 3398.8 | 891.067 | 0.0247 | 0.0247 | 199.5 | 3598 | 96 | 565 | 878.652 | 1223 | 8432288.1657 | 4.1167e-10 | 0.54027
4028 | 4028 | 67.1333 | 2.7972 | 3452 | 2229 | 3399.1 | 891.092 | 0.0236 | 0.0237 | 199.7 | 3595 | 95.9 | 565 | 878.677 | 1223 | 8432288.1657 | 3.9333e-10 | 0.53213
4029 | 4029 | 67.15 | 2.7979 | 3452 | 2229 | 3399.1 | 891.117 | 0.0212 | 0.0212 | 199.8 | 3596 | 95.9 | 565 | 878.702 | 1223 | 8432288.1657 | 3.5333e-10 | 0.51344
4030 | 4030 | 67.1667 | 2.7986 | 3452 | 2228 | 3399.2 | 891.141 | 0.0269 | 0.0269 | 199.7 | 3598 | 95.8 | 566 | 878.726 | 1224 | 8439182.923 | 4.4833e-10 | 0.55571
4031 | 4031 | 67.1833 | 2.7993 | 3452 | 2229 | 3398.8 | 891.166 | 0.022 | 0.022 | 199.8 | 3596 | 96 | 566 | 878.751 | 1223 | 8432288.1657 | 3.6667e-10 | 0.51982
4032 | 4032 | 67.2 | 2.8 | 3452 | 2228 | 3399 | 891.19 | 0.0234 | 0.0234 | 199.9 | 3598 | 95.9 | 566 | 878.775 | 1224 | 8439182.923 | 3.9e-10 | 0.53048
4033 | 4033 | 67.2167 | 2.8007 | 3452 | 2229 | 3399.3 | 891.215 | 0.0264 | 0.0264 | 199.8 | 3594 | 96 | 566 | 878.8 | 1223 | 8432288.1657 | 4.4e-10 | 0.55239
4034 | 4034 | 67.2333 | 2.8014 | 3452 | 2229 | 3398.9 | 891.24 | 0.0246 | 0.0246 | 199.7 | 3596 | 96 | 566 | 878.825 | 1223 | 8432288.1657 | 4.1e-10 | 0.53954
4035 | 4035 | 67.25 | 2.8021 | 3452 | 2227 | 3398.7 | 891.264 | 0.0253 | 0.0253 | 199.9 | 3594 | 96 | 566 | 878.849 | 1225 | 8446077.6803 | 4.2167e-10 | 0.54431
4036 | 4036 | 67.2667 | 2.8028 | 3452 | 2228 | 3398.9 | 891.289 | 0.0266 | 0.0266 | 199.6 | 3595 | 96 | 566 | 878.874 | 1224 | 8439182.923 | 4.4333e-10 | 0.55363
4037 | 4037 | 67.2833 | 2.8035 | 3452 | 2228 | 3399.2 | 891.314 | 0.0235 | 0.0235 | 199.7 | 3595 | 95.8 | 566 | 878.899 | 1224 | 8439182.923 | 3.9167e-10 | 0.53123
4038 | 4038 | 67.3 | 2.8042 | 3452 | 2228 | 3398.9 | 891.339 | 0.0229 | 0.0229 | 199.7 | 3596 | 95.9 | 567 | 878.924 | 1224 | 8439182.923 | 3.8167e-10 | 0.52667
4039 | 4039 | 67.3167 | 2.8049 | 3452 | 2228 | 3398.8 | 891.364 | 0.0229 | 0.0229 | 199.6 | 3594 | 95.9 | 567 | 878.949 | 1224 | 8439182.923 | 3.8167e-10 | 0.52667
4040 | 4040 | 67.3333 | 2.8056 | 3452 | 2227 | 3398.9 | 891.389 | 0.0235 | 0.0235 | 199.5 | 3594 | 95.9 | 567 | 878.974 | 1225 | 8446077.6803 | 3.9167e-10 | 0.53109
4041 | 4041 | 67.35 | 2.8062 | 3452 | 2227 | 3398.9 | 891.414 | 0.0262 | 0.0262 | 199.5 | 3595 | 95.9 | 567 | 878.999 | 1225 | 8446077.6803 | 4.3667e-10 | 0.55069
4042 | 4042 | 67.3667 | 2.8069 | 3452 | 2227 | 3398.9 | 891.439 | 0.0243 | 0.0243 | 199.4 | 3593 | 95.9 | 567 | 879.024 | 1225 | 8446077.6803 | 4.05e-10 | 0.53705
4043 | 4043 | 67.3833 | 2.8076 | 3452 | 2227 | 3398.9 | 891.464 | 0.0232 | 0.0232 | 199.5 | 3595 | 96 | 567 | 879.049 | 1225 | 8446077.6803 | 3.8667e-10 | 0.52882
4044 | 4044 | 67.4 | 2.8083 | 3452 | 2227 | 3398.9 | 891.489 | 0.025 | 0.025 | 199.5 | 3594 | 95.9 | 567 | 879.074 | 1225 | 8446077.6803 | 4.1667e-10 | 0.54215
4045 | 4045 | 67.4167 | 2.809 | 3452 | 2227 | 3399 | 891.514 | 0.0244 | 0.0244 | 199.3 | 3594 | 95.9 | 568 | 879.099 | 1225 | 8446077.6803 | 4.0667e-10 | 0.53778
4046 | 4046 | 67.4333 | 2.8097 | 3452 | 2227 | 3399 | 891.539 | 0.0263 | 0.0263 | 199.2 | 3594 | 95.9 | 568 | 879.124 | 1225 | 8446077.6803 | 4.3833e-10 | 0.55139
4047 | 4047 | 67.45 | 2.8104 | 3452 | 2227 | 3398.8 | 891.564 | 0.0259 | 0.0259 | 199.3 | 3595 | 95.9 | 568 | 879.149 | 1225 | 8446077.6803 | 4.3167e-10 | 0.54858
4048 | 4048 | 67.4667 | 2.8111 | 3452 | 2227 | 3398.9 | 891.589 | 0.0216 | 0.0216 | 199.5 | 3596 | 96 | 568 | 879.174 | 1225 | 8446077.6803 | 3.6e-10 | 0.51637
4049 | 4049 | 67.4833 | 2.8118 | 3452 | 2227 | 3398.9 | 891.614 | 0.0241 | 0.0241 | 199.3 | 3595 | 95.9 | 568 | 879.199 | 1225 | 8446077.6803 | 4.0167e-10 | 0.53557
4050 | 4050 | 67.5 | 2.8125 | 3452 | 2227 | 3398.8 | 891.639 | 0.0235 | 0.0253 | 199.4 | 3597 | 96 | 568 | 879.224 | 1225 | 8446077.6803 | 3.9167e-10 | 0.53109
4051 | 4051 | 67.5167 | 2.8132 | 3452 | 2227 | 3398.9 | 891.664 | 0.0222 | 0.0222 | 199.6 | 3597 | 95.9 | 568 | 879.249 | 1225 | 8446077.6803 | 3.7e-10 | 0.52111
4052 | 4052 | 67.5333 | 2.8139 | 3452 | 2228 | 3398.8 | 891.689 | 0.0267 | 0.0267 | 199.5 | 3598 | 96 | 568 | 879.274 | 1224 | 8439182.923 | 4.45e-10 | 0.55433
4053 | 4053 | 67.55 | 2.8146 | 3452 | 2227 | 3399 | 891.714 | 0.026 | 0.0261 | 199.6 | 3597 | 95.9 | 569 | 879.299 | 1225 | 8446077.6803 | 4.3333e-10 | 0.54929
4054 | 4054 | 67.5667 | 2.8153 | 3452 | 2227 | 3399 | 891.739 | 0.0266 | 0.0266 | 199.5 | 3595 | 95.9 | 569 | 879.324 | 1225 | 8446077.6803 | 4.4333e-10 | 0.55348
4055 | 4055 | 67.5833 | 2.816 | 3452 | 2226 | 3398.8 | 891.764 | 0.0279 | 0.0279 | 199.7 | 3597 | 95.9 | 569 | 879.349 | 1226 | 8452972.4375 | 4.65e-10 | 0.5622
4056 | 4056 | 67.6 | 2.8167 | 3452 | 2227 | 3399 | 891.789 | 0.0254 | 0.0254 | 199.5 | 3597 | 95.9 | 569 | 879.374 | 1225 | 8446077.6803 | 4.2333e-10 | 0.54503
4057 | 4057 | 67.6167 | 2.8174 | 3452 | 2227 | 3398.9 | 891.814 | 0.0198 | 0.0198 | 199.6 | 3597 | 95.9 | 569 | 879.399 | 1225 | 8446077.6803 | 3.3e-10 | 0.50161
4058 | 4058 | 67.6333 | 2.8181 | 3452 | 2226 | 3398.8 | 891.839 | 0.0229 | 0.0229 | 199.7 | 3596 | 96 | 569 | 879.424 | 1226 | 8452972.4375 | 3.8167e-10 | 0.52639
4059 | 4059 | 67.65 | 2.8188 | 3452 | 2225 | 3399.1 | 891.864 | 0.0254 | 0.0254 | 199.8 | 3597 | 95.9 | 570 | 879.449 | 1227 | 8459867.1948 | 4.2333e-10 | 0.54473
4060 | 4060 | 67.6667 | 2.8194 | 3452 | 2226 | 3399.1 | 891.889 | 0.0273 | 0.0273 | 199.8 | 3597 | 95.9 | 570 | 879.474 | 1226 | 8452972.4375 | 4.55e-10 | 0.55814
4061 | 4061 | 67.6833 | 2.8201 | 3452 | 2227 | 3399 | 891.914 | 0.0241 | 0.0241 | 199.6 | 3597 | 95.8 | 570 | 879.499 | 1225 | 8446077.6803 | 4.0167e-10 | 0.53557
4062 | 4062 | 67.7 | 2.8208 | 3452 | 2227 | 3399 | 891.939 | 0.0229 | 0.0229 | 200 | 3596 | 95.9 | 570 | 879.524 | 1225 | 8446077.6803 | 3.8167e-10 | 0.52653
4063 | 4063 | 67.7167 | 2.8215 | 3452 | 2228 | 3399.2 | 891.964 | 0.0273 | 0.0273 | 199.7 | 3596 | 95.9 | 570 | 879.549 | 1224 | 8439182.923 | 4.55e-10 | 0.55845
4064 | 4064 | 67.7333 | 2.8222 | 3452 | 2229 | 3399 | 891.989 | 0.026 | 0.026 | 199.8 | 3593 | 95.9 | 570 | 879.574 | 1223 | 8432288.1657 | 4.3333e-10 | 0.54959
4065 | 4065 | 67.75 | 2.8229 | 3452 | 2229 | 3399 | 892.014 | 0.0271 | 0.0271 | 199.8 | 3597 | 95.8 | 571 | 879.599 | 1223 | 8432288.1657 | 4.5167e-10 | 0.55723
4066 | 4066 | 67.7667 | 2.8236 | 3452 | 2228 | 3399 | 892.039 | 0.0284 | 0.0284 | 199.7 | 3596 | 95.9 | 571 | 879.624 | 1224 | 8439182.923 | 4.7333e-10 | 0.56585
4067 | 4067 | 67.7833 | 2.8243 | 3452 | 2228 | 3399.1 | 892.064 | 0.0255 | 0.0255 | 199.7 | 3594 | 95.9 | 571 | 879.649 | 1224 | 8439182.923 | 4.25e-10 | 0.54589
4068 | 4068 | 67.8 | 2.825 | 3452 | 2228 | 3398.9 | 892.089 | 0.0224 | 0.0224 | 199.7 | 3596 | 95.9 | 571 | 879.674 | 1224 | 8439182.923 | 3.7333e-10 | 0.52281
4069 | 4069 | 67.8167 | 2.8257 | 3452 | 2228 | 3399.1 | 892.114 | 0.0247 | 0.0247 | 199.5 | 3595 | 95.9 | 571 | 879.699 | 1224 | 8439182.923 | 4.1167e-10 | 0.54012
4070 | 4070 | 67.8333 | 2.8264 | 3451 | 2228 | 3398.9 | 892.139 | 0.0241 | 0.0241 | 199.8 | 3595 | 95.8 | 571 | 879.724 | 1223 | 8432288.1657 | 4.0167e-10 | 0.53586
4071 | 4071 | 67.85 | 2.8271 | 3452 | 2227 | 3399.3 | 892.164 | 0.0259 | 0.0259 | 199.7 | 3595 | 95.9 | 571 | 879.749 | 1225 | 8446077.6803 | 4.3167e-10 | 0.54858
4072 | 4072 | 67.8667 | 2.8278 | 3452 | 2227 | 3399 | 892.189 | 0.0273 | 0.0273 | 199.5 | 3594 | 95.9 | 572 | 879.774 | 1225 | 8446077.6803 | 4.55e-10 | 0.5583
4073 | 4073 | 67.8833 | 2.8285 | 3452 | 2227 | 3398.9 | 892.215 | 0.0249 | 0.0249 | 199.6 | 3594 | 95.9 | 572 | 879.8 | 1225 | 8446077.6803 | 4.15e-10 | 0.54143
4074 | 4074 | 67.9 | 2.8292 | 3452 | 2227 | 3399.1 | 892.24 | 0.0239 | 0.0239 | 199.5 | 3594 | 95.8 | 572 | 879.825 | 1225 | 8446077.6803 | 3.9833e-10 | 0.53408
4075 | 4075 | 67.9167 | 2.8299 | 3452 | 2227 | 3398.8 | 892.265 | 0.0257 | 0.0257 | 199.6 | 3594 | 95.9 | 572 | 879.85 | 1225 | 8446077.6803 | 4.2833e-10 | 0.54717
4076 | 4076 | 67.9333 | 2.8306 | 3452 | 2228 | 3398.8 | 892.29 | 0.0214 | 0.0214 | 199.5 | 3597 | 95.9 | 572 | 879.875 | 1224 | 8439182.923 | 3.5667e-10 | 0.51491
4077 | 4077 | 67.95 | 2.8312 | 3452 | 2229 | 3398.9 | 892.316 | 0.0251 | 0.0251 | 199.6 | 3595 | 95.9 | 572 | 879.901 | 1223 | 8432288.1657 | 4.1833e-10 | 0.54317
4078 | 4078 | 67.9667 | 2.8319 | 3452 | 2227 | 3398.8 | 892.341 | 0.0228 | 0.0228 | 199.5 | 3595 | 95.9 | 572 | 879.926 | 1225 | 8446077.6803 | 3.8e-10 | 0.52576
4079 | 4079 | 67.9833 | 2.8326 | 3452 | 2227 | 3399 | 892.367 | 0.0253 | 0.0253 | 199.5 | 3595 | 95.9 | 572 | 879.952 | 1225 | 8446077.6803 | 4.2167e-10 | 0.54431
4080 | 4080 | 68 | 2.8333 | 3452 | 2226 | 3399.1 | 892.392 | 0.0287 | 0.0287 | 199.5 | 3596 | 95.9 | 572 | 879.977 | 1226 | 8452972.4375 | 4.7833e-10 | 0.56753
4081 | 4081 | 68.0167 | 2.834 | 3452 | 2228 | 3398.9 | 892.417 | 0.0262 | 0.0262 | 199.5 | 3597 | 95.9 | 572 | 880.002 | 1224 | 8439182.923 | 4.3667e-10 | 0.55084
4082 | 4082 | 68.0333 | 2.8347 | 3452 | 2229 | 3398.9 | 892.442 | 0.0237 | 0.0237 | 199.4 | 3597 | 95.8 | 573 | 880.027 | 1223 | 8432288.1657 | 3.95e-10 | 0.53288
4083 | 4083 | 68.05 | 2.8354 | 3452 | 2229 | 3399 | 892.467 | 0.025 | 0.025 | 199.5 | 3595 | 95.9 | 573 | 880.052 | 1223 | 8432288.1657 | 4.1667e-10 | 0.54245
4084 | 4084 | 68.0667 | 2.8361 | 3452 | 2229 | 3398.8 | 892.493 | 0.0254 | 0.0254 | 199.5 | 3594 | 95.9 | 573 | 880.078 | 1223 | 8432288.1657 | 4.2333e-10 | 0.54533
4085 | 4085 | 68.0833 | 2.8368 | 3452 | 2227 | 3399 | 892.518 | 0.028 | 0.028 | 199.6 | 3594 | 95.8 | 573 | 880.103 | 1225 | 8446077.6803 | 4.6667e-10 | 0.56303
4086 | 4086 | 68.1 | 2.8375 | 3452 | 2227 | 3398.9 | 892.543 | 0.0261 | 0.0261 | 199.4 | 3596 | 95.8 | 573 | 880.128 | 1225 | 8446077.6803 | 4.35e-10 | 0.54999
4087 | 4087 | 68.1167 | 2.8382 | 3452 | 2230 | 3399.1 | 892.568 | 0.0249 | 0.0249 | 199.5 | 3597 | 95.8 | 573 | 880.153 | 1222 | 8425393.4084 | 4.15e-10 | 0.54187
4088 | 4088 | 68.1333 | 2.8389 | 3452 | 2229 | 3399.1 | 892.593 | 0.032 | 0.032 | 199.7 | 3597 | 95.9 | 573 | 880.178 | 1223 | 8432288.1657 | 5.3333e-10 | 0.58897
4089 | 4089 | 68.15 | 2.8396 | 3452 | 2229 | 3399 | 892.619 | 0.0244 | 0.0244 | 199.5 | 3597 | 95.9 | 573 | 880.204 | 1223 | 8432288.1657 | 4.0667e-10 | 0.53808
4090 | 4090 | 68.1667 | 2.8403 | 3452 | 2229 | 3398.6 | 892.644 | 0.0263 | 0.0263 | 199.7 | 3597 | 95.8 | 573 | 880.229 | 1223 | 8432288.1657 | 4.3833e-10 | 0.55169
4091 | 4091 | 68.1833 | 2.841 | 3452 | 2229 | 3398.9 | 892.669 | 0.0243 | 0.0243 | 199.3 | 3594 | 95.9 | 573 | 880.254 | 1223 | 8432288.1657 | 4.05e-10 | 0.53734
4092 | 4092 | 68.2 | 2.8417 | 3452 | 2229 | 3399.1 | 892.694 | 0.0268 | 0.0268 | 199.6 | 3596 | 95.9 | 573 | 880.279 | 1223 | 8432288.1657 | 4.4667e-10 | 0.55517
4093 | 4093 | 68.2167 | 2.8424 | 3452 | 2229 | 3399 | 892.719 | 0.0244 | 0.0244 | 199.7 | 3594 | 95.8 | 573 | 880.304 | 1223 | 8432288.1657 | 4.0667e-10 | 0.53808
4094 | 4094 | 68.2333 | 2.8431 | 3452 | 2229 | 3399.1 | 892.744 | 0.0263 | 0.0263 | 199.7 | 3594 | 95.9 | 573 | 880.329 | 1223 | 8432288.1657 | 4.3833e-10 | 0.55169
4095 | 4095 | 68.25 | 2.8438 | 3452 | 2229 | 3398.9 | 892.77 | 0.0242 | 0.0242 | 199.9 | 3593 | 96 | 573 | 880.355 | 1223 | 8432288.1657 | 4.0333e-10 | 0.5366
4096 | 4096 | 68.2667 | 2.8444 | 3452 | 2227 | 3399 | 892.795 | 0.0268 | 0.0268 | 199.6 | 3595 | 95.9 | 573 | 880.38 | 1225 | 8446077.6803 | 4.4667e-10 | 0.55487
4097 | 4097 | 68.2833 | 2.8451 | 3452 | 2227 | 3398.7 | 892.82 | 0.0242 | 0.0242 | 199.8 | 3593 | 95.8 | 573 | 880.405 | 1225 | 8446077.6803 | 4.0333e-10 | 0.53631
4098 | 4098 | 68.3 | 2.8458 | 3452 | 2229 | 3399.2 | 892.845 | 0.029 | 0.029 | 199.6 | 3593 | 95.8 | 573 | 880.43 | 1223 | 8432288.1657 | 4.8333e-10 | 0.56996
4099 | 4099 | 68.3167 | 2.8465 | 3452 | 2228 | 3399.2 | 892.87 | 0.0238 | 0.0238 | 199.7 | 3594 | 95.9 | 573 | 880.455 | 1224 | 8439182.923 | 3.9667e-10 | 0.53348
4100 | 4100 | 68.3333 | 2.8472 | 3452 | 2227 | 3398.7 | 892.895 | 0.0268 | 0.0268 | 199.6 | 3592 | 96 | 573 | 880.48 | 1225 | 8446077.6803 | 4.4667e-10 | 0.55487
4101 | 4101 | 68.35 | 2.8479 | 3451 | 2227 | 3399.2 | 892.92 | 0.0197 | 0.0197 | 199.6 | 3594 | 95.9 | 573 | 880.505 | 1224 | 8439182.923 | 3.2833e-10 | 0.5009
4102 | 4102 | 68.3667 | 2.8486 | 3452 | 2228 | 3398.9 | 892.945 | 0.0244 | 0.0244 | 199.6 | 3594 | 95.9 | 573 | 880.53 | 1224 | 8439182.923 | 4.0667e-10 | 0.53793
4103 | 4103 | 68.3833 | 2.8493 | 3452 | 2228 | 3399.1 | 892.971 | 0.0206 | 0.0206 | 199.6 | 3593 | 96 | 573 | 880.556 | 1224 | 8439182.923 | 3.4333e-10 | 0.50841
4104 | 4104 | 68.4 | 2.85 | 3451 | 2228 | 3398.9 | 892.996 | 0.027 | 0.027 | 199.6 | 3593 | 95.8 | 574 | 880.581 | 1223 | 8432288.1657 | 4.5e-10 | 0.55655
4105 | 4105 | 68.4167 | 2.8507 | 3452 | 2228 | 3399.4 | 893.021 | 0.0249 | 0.0249 | 199.6 | 3594 | 95.8 | 574 | 880.606 | 1224 | 8439182.923 | 4.15e-10 | 0.54158
4106 | 4106 | 68.4333 | 2.8514 | 3452 | 2225 | 3398.9 | 893.046 | 0.0261 | 0.0261 | 199.4 | 3593 | 95.8 | 574 | 880.631 | 1227 | 8459867.1948 | 4.35e-10 | 0.54969
4107 | 4107 | 68.45 | 2.8521 | 3452 | 2227 | 3399 | 893.071 | 0.0302 | 0.0302 | 199.6 | 3593 | 95.8 | 574 | 880.656 | 1225 | 8446077.6803 | 5.0333e-10 | 0.5774
4108 | 4108 | 68.4667 | 2.8528 | 3452 | 2228 | 3399.1 | 893.097 | 0.0244 | 0.0244 | 199.4 | 3594 | 95.8 | 574 | 880.682 | 1224 | 8439182.923 | 4.0667e-10 | 0.53793
4109 | 4109 | 68.4833 | 2.8535 | 3452 | 2227 | 3399 | 893.122 | 0.0231 | 0.0231 | 199.5 | 3593 | 95.8 | 574 | 880.707 | 1225 | 8446077.6803 | 3.85e-10 | 0.52806
4110 | 4110 | 68.5 | 2.8542 | 3452 | 2225 | 3399 | 893.147 | 0.0263 | 0.0263 | 199.5 | 3596 | 95.9 | 574 | 880.732 | 1227 | 8459867.1948 | 4.3833e-10 | 0.55109
4111 | 4111 | 68.5167 | 2.8549 | 3452 | 2228 | 3399.3 | 893.172 | 0.021 | 0.021 | 199.5 | 3593 | 95.9 | 574 | 880.757 | 1224 | 8439182.923 | 3.5e-10 | 0.51168
4112 | 4112 | 68.5333 | 2.8556 | 3452 | 2230 | 3398.8 | 893.197 | 0.0229 | 0.0229 | 199.5 | 3595 | 95.9 | 574 | 880.782 | 1222 | 8425393.4084 | 3.8167e-10 | 0.52696
4113 | 4113 | 68.55 | 2.8563 | 3451 | 2228 | 3398.8 | 893.222 | 0.0233 | 0.0233 | 199.4 | 3595 | 95.8 | 574 | 880.807 | 1223 | 8432288.1657 | 3.8833e-10 | 0.52986
4114 | 4114 | 68.5667 | 2.8569 | 3452 | 2228 | 3399.1 | 893.247 | 0.0278 | 0.0278 | 199.6 | 3596 | 96 | 574 | 880.832 | 1224 | 8439182.923 | 4.6333e-10 | 0.56184
4115 | 4115 | 68.5833 | 2.8576 | 3451 | 2227 | 3399.1 | 893.272 | 0.028 | 0.028 | 199.6 | 3596 | 95.8 | 574 | 880.857 | 1224 | 8439182.923 | 4.6667e-10 | 0.56318
4116 | 4116 | 68.6 | 2.8583 | 3452 | 2228 | 3398.9 | 893.297 | 0.0261 | 0.0261 | 199.6 | 3596 | 95.9 | 574 | 880.882 | 1224 | 8439182.923 | 4.35e-10 | 0.55014
4117 | 4117 | 68.6167 | 2.859 | 3451 | 2227 | 3398.9 | 893.322 | 0.0261 | 0.0261 | 199.8 | 3596 | 95.8 | 574 | 880.907 | 1224 | 8439182.923 | 4.35e-10 | 0.55014
4118 | 4118 | 68.6333 | 2.8597 | 3451 | 2224 | 3399 | 893.347 | 0.027 | 0.027 | 199.8 | 3596 | 95.8 | 574 | 880.932 | 1227 | 8459867.1948 | 4.5e-10 | 0.55594
4119 | 4119 | 68.65 | 2.8604 | 3452 | 2225 | 3399.1 | 893.372 | 0.0283 | 0.0283 | 199.6 | 3595 | 95.9 | 574 | 880.957 | 1227 | 8459867.1948 | 4.7167e-10 | 0.56472
4120 | 4120 | 68.6667 | 2.8611 | 3452 | 2225 | 3398.9 | 893.397 | 0.0249 | 0.0249 | 199.7 | 3596 | 96 | 574 | 880.982 | 1227 | 8459867.1948 | 4.15e-10 | 0.54114
4121 | 4121 | 68.6833 | 2.8618 | 3452 | 2226 | 3399.1 | 893.422 | 0.0261 | 0.0261 | 199.6 | 3594 | 95.8 | 574 | 881.007 | 1226 | 8452972.4375 | 4.35e-10 | 0.54984
4122 | 4122 | 68.7 | 2.8625 | 3452 | 2225 | 3399.1 | 893.447 | 0.0257 | 0.0257 | 199.7 | 3596 | 95.9 | 574 | 881.032 | 1227 | 8459867.1948 | 4.2833e-10 | 0.54687
4123 | 4123 | 68.7167 | 2.8632 | 3452 | 2226 | 3399 | 893.472 | 0.0269 | 0.0244 | 199.7 | 3595 | 95.9 | 574 | 881.057 | 1226 | 8452972.4375 | 4.4833e-10 | 0.5554
4124 | 4124 | 68.7333 | 2.8639 | 3452 | 2226 | 3398.8 | 893.497 | 0.0257 | 0.0257 | 199.7 | 3596 | 95.8 | 574 | 881.082 | 1226 | 8452972.4375 | 4.2833e-10 | 0.54702
4125 | 4125 | 68.75 | 2.8646 | 3452 | 2226 | 3399.2 | 893.521 | 0.0243 | 0.0243 | 199.5 | 3593 | 95.9 | 574 | 881.106 | 1226 | 8452972.4375 | 4.05e-10 | 0.5369
4126 | 4126 | 68.7667 | 2.8653 | 3452 | 2227 | 3398.9 | 893.546 | 0.0211 | 0.0211 | 199.8 | 3596 | 95.9 | 574 | 881.131 | 1225 | 8446077.6803 | 3.5167e-10 | 0.51235
4127 | 4127 | 68.7833 | 2.866 | 3452 | 2227 | 3398.9 | 893.57 | 0.0238 | 0.0238 | 199.5 | 3595 | 95.9 | 574 | 881.155 | 1225 | 8446077.6803 | 3.9667e-10 | 0.53334
4128 | 4128 | 68.8 | 2.8667 | 3452 | 2226 | 3399 | 893.595 | 0.027 | 0.0271 | 199.7 | 3594 | 95.9 | 574 | 881.18 | 1226 | 8452972.4375 | 4.5e-10 | 0.55609
4129 | 4129 | 68.8167 | 2.8674 | 3452 | 2226 | 3398.8 | 893.619 | 0.0239 | 0.0239 | 199.7 | 3596 | 95.8 | 574 | 881.204 | 1226 | 8452972.4375 | 3.9833e-10 | 0.53394
4130 | 4130 | 68.8333 | 2.8681 | 3452 | 2227 | 3399.1 | 893.643 | 0.0259 | 0.0259 | 199.6 | 3594 | 95.8 | 574 | 881.228 | 1225 | 8446077.6803 | 4.3167e-10 | 0.54858
4131 | 4131 | 68.85 | 2.8687 | 3452 | 2227 | 3399.3 | 893.668 | 0.0266 | 0.0266 | 199.7 | 3594 | 95.9 | 574 | 881.253 | 1225 | 8446077.6803 | 4.4333e-10 | 0.55348
4132 | 4132 | 68.8667 | 2.8694 | 3452 | 2227 | 3398.7 | 893.692 | 0.0194 | 0.0194 | 199.6 | 3594 | 95.9 | 574 | 881.277 | 1225 | 8446077.6803 | 3.2333e-10 | 0.49821
4133 | 4133 | 68.8833 | 2.8701 | 3452 | 2226 | 3399 | 893.717 | 0.0315 | 0.0315 | 199.6 | 3593 | 95.9 | 574 | 881.302 | 1226 | 8452972.4375 | 5.25e-10 | 0.58541
4134 | 4134 | 68.9 | 2.8708 | 3452 | 2226 | 3398.5 | 893.744 | 0.0243 | 0.0243 | 199.6 | 3593 | 95.9 | 574 | 881.329 | 1226 | 8452972.4375 | 4.05e-10 | 0.5369
4135 | 4135 | 68.9167 | 2.8715 | 3452 | 2227 | 3398.8 | 893.771 | 0.0254 | 0.0254 | 199.5 | 3594 | 95.8 | 574 | 881.356 | 1225 | 8446077.6803 | 4.2333e-10 | 0.54503
4136 | 4136 | 68.9333 | 2.8722 | 3452 | 2227 | 3399.5 | 893.798 | 0.0358 | 0.0358 | 199.5 | 3594 | 95.9 | 574 | 881.383 | 1225 | 8446077.6803 | 5.9667e-10 | 0.61109
4137 | 4137 | 68.95 | 2.8729 | 3452 | 2227 | 3399 | 893.824 | 0.0252 | 0.0252 | 199.6 | 3594 | 95.8 | 574 | 881.409 | 1225 | 8446077.6803 | 4.2e-10 | 0.5436
4138 | 4138 | 68.9667 | 2.8736 | 3452 | 2229 | 3399 | 893.851 | 0.0259 | 0.0259 | 199.5 | 3596 | 95.8 | 574 | 881.436 | 1223 | 8432288.1657 | 4.3167e-10 | 0.54888
4139 | 4139 | 68.9833 | 2.8743 | 3452 | 2228 | 3398.7 | 893.878 | 0.0212 | 0.0212 | 199.5 | 3592 | 95.9 | 574 | 881.463 | 1224 | 8439182.923 | 3.5333e-10 | 0.5133
4140 | 4140 | 69 | 2.875 | 3452 | 2228 | 3398.9 | 893.904 | 0.0251 | 0.0251 | 199.5 | 3594 | 95.8 | 574 | 881.489 | 1224 | 8439182.923 | 4.1833e-10 | 0.54302
4141 | 4141 | 69.0167 | 2.8757 | 3452 | 2228 | 3399 | 893.931 | 0.0231 | 0.0231 | 199.6 | 3596 | 95.9 | 574 | 881.516 | 1224 | 8439182.923 | 3.85e-10 | 0.5282
4142 | 4142 | 69.0333 | 2.8764 | 3452 | 2228 | 3398.8 | 893.957 | 0.0284 | 0.0284 | 199.6 | 3596 | 95.9 | 574 | 881.542 | 1224 | 8439182.923 | 4.7333e-10 | 0.56585
4143 | 4143 | 69.05 | 2.8771 | 3452 | 2227 | 3399.2 | 893.984 | 0.0251 | 0.0251 | 199.6 | 3595 | 95.9 | 574 | 881.569 | 1225 | 8446077.6803 | 4.1833e-10 | 0.54288
4144 | 4144 | 69.0667 | 2.8778 | 3452 | 2227 | 3399 | 894.01 | 0.0252 | 0.0252 | 199.5 | 3595 | 95.9 | 574 | 881.595 | 1225 | 8446077.6803 | 4.2e-10 | 0.5436
4145 | 4145 | 69.0833 | 2.8785 | 3452 | 2227 | 3399.1 | 894.037 | 0.0278 | 0.0278 | 199.8 | 3594 | 95.8 | 574 | 881.622 | 1225 | 8446077.6803 | 4.6333e-10 | 0.56168
4146 | 4146 | 69.1 | 2.8792 | 3452 | 2228 | 3398.9 | 894.063 | 0.0244 | 0.0244 | 199.7 | 3592 | 95.9 | 574 | 881.648 | 1224 | 8439182.923 | 4.0667e-10 | 0.53793
4147 | 4147 | 69.1167 | 2.8799 | 3452 | 2227 | 3398.8 | 894.089 | 0.0217 | 0.0217 | 199.6 | 3596 | 95.8 | 574 | 881.674 | 1225 | 8446077.6803 | 3.6167e-10 | 0.51717
4148 | 4148 | 69.1333 | 2.8806 | 3452 | 2227 | 3399 | 894.115 | 0.0265 | 0.0265 | 199.7 | 3596 | 95.8 | 574 | 881.7 | 1225 | 8446077.6803 | 4.4167e-10 | 0.55279
4149 | 4149 | 69.15 | 2.8813 | 3452 | 2228 | 3399.3 | 894.142 | 0.0265 | 0.0265 | 199.9 | 3595 | 95.8 | 574 | 881.727 | 1224 | 8439182.923 | 4.4167e-10 | 0.55294
4150 | 4150 | 69.1667 | 2.8819 | 3452 | 2228 | 3399 | 894.168 | 0.027 | 0.027 | 199.7 | 3596 | 95.9 | 574 | 881.753 | 1224 | 8439182.923 | 4.5e-10 | 0.55639
4151 | 4151 | 69.1833 | 2.8826 | 3452 | 2228 | 3399.1 | 894.194 | 0.0277 | 0.0277 | 199.7 | 3596 | 95.8 | 574 | 881.779 | 1224 | 8439182.923 | 4.6167e-10 | 0.56116
4152 | 4152 | 69.2 | 2.8833 | 3452 | 2228 | 3398.8 | 894.22 | 0.0292 | 0.0292 | 199.8 | 3596 | 95.9 | 574 | 881.805 | 1224 | 8439182.923 | 4.8667e-10 | 0.57111
4153 | 4153 | 69.2167 | 2.884 | 3452 | 2228 | 3398.9 | 894.246 | 0.0252 | 0.0252 | 199.7 | 3595 | 95.9 | 574 | 881.831 | 1224 | 8439182.923 | 4.2e-10 | 0.54374
4154 | 4154 | 69.2333 | 2.8847 | 3451 | 2227 | 3399 | 894.273 | 0.0258 | 0.0258 | 199.7 | 3594 | 95.8 | 574 | 881.858 | 1224 | 8439182.923 | 4.3e-10 | 0.54803
4155 | 4155 | 69.25 | 2.8854 | 3452 | 2227 | 3398.9 | 894.299 | 0.0245 | 0.0245 | 199.8 | 3596 | 95.9 | 574 | 881.884 | 1225 | 8446077.6803 | 4.0833e-10 | 0.53852
4156 | 4156 | 69.2667 | 2.8861 | 3451 | 2228 | 3399 | 894.325 | 0.0232 | 0.0232 | 199.8 | 3595 | 95.9 | 574 | 881.91 | 1223 | 8432288.1657 | 3.8667e-10 | 0.52911
4157 | 4157 | 69.2833 | 2.8868 | 3452 | 2228 | 3399 | 894.351 | 0.0252 | 0.0252 | 199.8 | 3595 | 95.9 | 574 | 881.936 | 1224 | 8439182.923 | 4.2e-10 | 0.54374
4158 | 4158 | 69.3 | 2.8875 | 3452 | 2230 | 3398.9 | 894.377 | 0.0225 | 0.0225 | 199.6 | 3593 | 95.8 | 574 | 881.962 | 1222 | 8425393.4084 | 3.75e-10 | 0.52387
4159 | 4159 | 69.3167 | 2.8882 | 3452 | 2230 | 3398.8 | 894.403 | 0.0264 | 0.0264 | 199.9 | 3594 | 95.8 | 574 | 881.988 | 1222 | 8425393.4084 | 4.4e-10 | 0.55254
4160 | 4160 | 69.3333 | 2.8889 | 3452 | 2228 | 3398.9 | 894.429 | 0.0258 | 0.0258 | 199.7 | 3593 | 95.9 | 574 | 882.014 | 1224 | 8439182.923 | 4.3e-10 | 0.54803
4161 | 4161 | 69.35 | 2.8896 | 3452 | 2227 | 3399 | 894.455 | 0.0265 | 0.0265 | 199.8 | 3595 | 95.9 | 574 | 882.04 | 1225 | 8446077.6803 | 4.4167e-10 | 0.55279
4162 | 4162 | 69.3667 | 2.8903 | 3452 | 2227 | 3399 | 894.481 | 0.0245 | 0.0245 | 199.8 | 3593 | 95.9 | 574 | 882.066 | 1225 | 8446077.6803 | 4.0833e-10 | 0.53852
4163 | 4163 | 69.3833 | 2.891 | 3452 | 2228 | 3399 | 894.507 | 0.0265 | 0.0265 | 199.7 | 3594 | 95.9 | 574 | 882.092 | 1224 | 8439182.923 | 4.4167e-10 | 0.55294
4164 | 4164 | 69.4 | 2.8917 | 3452 | 2228 | 3399 | 894.532 | 0.0265 | 0.0265 | 199.6 | 3594 | 95.9 | 574 | 882.117 | 1224 | 8439182.923 | 4.4167e-10 | 0.55294
4165 | 4165 | 69.4167 | 2.8924 | 3452 | 2226 | 3398.5 | 894.558 | 0.0278 | 0.0278 | 199.7 | 3594 | 95.9 | 574 | 882.143 | 1226 | 8452972.4375 | 4.6333e-10 | 0.56153
4166 | 4166 | 69.4333 | 2.8931 | 3452 | 2226 | 3398.9 | 894.584 | 0.0245 | 0.0245 | 199.7 | 3593 | 95.9 | 574 | 882.169 | 1226 | 8452972.4375 | 4.0833e-10 | 0.53837
4167 | 4167 | 69.45 | 2.8937 | 3452 | 2227 | 3398.7 | 894.609 | 0.0247 | 0.0246 | 199.7 | 3594 | 95.9 | 574 | 882.194 | 1225 | 8446077.6803 | 4.1167e-10 | 0.53998
4168 | 4168 | 69.4667 | 2.8944 | 3452 | 2228 | 3399.2 | 894.635 | 0.024 | 0.024 | 199.6 | 3594 | 95.9 | 574 | 882.22 | 1224 | 8439182.923 | 4e-10 | 0.53497
4169 | 4169 | 69.4833 | 2.8951 | 3452 | 2228 | 3398.6 | 894.66 | 0.023 | 0.023 | 199.6 | 3596 | 96 | 574 | 882.245 | 1224 | 8439182.923 | 3.8333e-10 | 0.52744
4170 | 4170 | 69.5 | 2.8958 | 3452 | 2227 | 3399.1 | 894.686 | 0.0217 | 0.0217 | 199.5 | 3593 | 95.9 | 574 | 882.271 | 1225 | 8446077.6803 | 3.6167e-10 | 0.51717
4171 | 4171 | 69.5167 | 2.8965 | 3452 | 2227 | 3398.9 | 894.711 | 0.0246 | 0.0246 | 199.7 | 3596 | 95.9 | 574 | 882.296 | 1225 | 8446077.6803 | 4.1e-10 | 0.53925
4172 | 4172 | 69.5333 | 2.8972 | 3452 | 2226 | 3399.1 | 894.737 | 0.0259 | 0.0259 | 199.6 | 3596 | 95.9 | 574 | 882.322 | 1226 | 8452972.4375 | 4.3167e-10 | 0.54843
4173 | 4173 | 69.55 | 2.8979 | 3452 | 2227 | 3399 | 894.763 | 0.0257 | 0.0257 | 199.7 | 3596 | 95.8 | 574 | 882.348 | 1225 | 8446077.6803 | 4.2833e-10 | 0.54717
4174 | 4174 | 69.5667 | 2.8986 | 3452 | 2227 | 3399.7 | 894.788 | 0.0283 | 0.0283 | 199.6 | 3594 | 96 | 574 | 882.373 | 1225 | 8446077.6803 | 4.7167e-10 | 0.56503
4175 | 4175 | 69.5833 | 2.8993 | 3452 | 2228 | 3398.9 | 894.814 | 0.0257 | 0.0257 | 199.6 | 3596 | 95.9 | 574 | 882.399 | 1224 | 8439182.923 | 4.2833e-10 | 0.54732
4176 | 4176 | 69.6 | 2.9 | 3452 | 2228 | 3399.1 | 894.839 | 0.0252 | 0.0252 | 199.7 | 3594 | 95.9 | 574 | 882.424 | 1224 | 8439182.923 | 4.2e-10 | 0.54374
4177 | 4177 | 69.6167 | 2.9007 | 3452 | 2228 | 3398.9 | 894.864 | 0.0259 | 0.0259 | 199.6 | 3595 | 96 | 574 | 882.449 | 1224 | 8439182.923 | 4.3167e-10 | 0.54873
4178 | 4178 | 69.6333 | 2.9014 | 3452 | 2228 | 3399.1 | 894.889 | 0.0225 | 0.0225 | 199.7 | 3595 | 95.9 | 574 | 882.474 | 1224 | 8439182.923 | 3.75e-10 | 0.52359
4179 | 4179 | 69.65 | 2.9021 | 3452 | 2228 | 3399.3 | 894.914 | 0.0218 | 0.0218 | 199.7 | 3596 | 96 | 574 | 882.499 | 1224 | 8439182.923 | 3.6333e-10 | 0.5181
4180 | 4180 | 69.6667 | 2.9028 | 3452 | 2226 | 3399.2 | 894.94 | 0.0273 | 0.0226 | 199.8 | 3596 | 95.9 | 575 | 882.525 | 1226 | 8452972.4375 | 4.55e-10 | 0.55814
4181 | 4181 | 69.6833 | 2.9035 | 3452 | 2224 | 3398.8 | 894.965 | 0.0246 | 0.0246 | 199.8 | 3596 | 95.8 | 575 | 882.55 | 1228 | 8466761.9521 | 4.1e-10 | 0.53881
4182 | 4182 | 69.7 | 2.9042 | 3452 | 2225 | 3399 | 894.99 | 0.0256 | 0.0256 | 200 | 3595 | 95.9 | 574 | 882.575 | 1227 | 8459867.1948 | 4.2667e-10 | 0.54616
4183 | 4183 | 69.7167 | 2.9049 | 3452 | 2225 | 3398.9 | 895.015 | 0.0242 | 0.0242 | 200.1 | 3594 | 95.9 | 574 | 882.6 | 1227 | 8459867.1948 | 4.0333e-10 | 0.53602
4184 | 4184 | 69.7333 | 2.9056 | 3452 | 2223 | 3399 | 895.04 | 0.0241 | 0.0241 | 199.9 | 3594 | 95.9 | 574 | 882.625 | 1229 | 8473656.7094 | 4.0167e-10 | 0.53499
4185 | 4185 | 69.75 | 2.9062 | 3452 | 2224 | 3398.8 | 895.065 | 0.0274 | 0.0274 | 199.9 | 3593 | 95.8 | 574 | 882.65 | 1228 | 8466761.9521 | 4.5667e-10 | 0.55852
4186 | 4186 | 69.7667 | 2.9069 | 3452 | 2226 | 3399.2 | 895.089 | 0.0292 | 0.0217 | 199.9 | 3595 | 95.9 | 574 | 882.674 | 1226 | 8452972.4375 | 4.8667e-10 | 0.5708
4187 | 4187 | 69.7833 | 2.9076 | 3452 | 2226 | 3398.7 | 895.114 | 0.0285 | 0.0285 | 199.9 | 3594 | 95.9 | 575 | 882.699 | 1226 | 8452972.4375 | 4.75e-10 | 0.5662
4188 | 4188 | 69.8 | 2.9083 | 3452 | 2223 | 3399.1 | 895.139 | 0.0271 | 0.0271 | 199.7 | 3594 | 95.9 | 575 | 882.724 | 1229 | 8473656.7094 | 4.5167e-10 | 0.55632
4189 | 4189 | 69.8167 | 2.909 | 3452 | 2221 | 3398.8 | 895.164 | 0.0169 | 0.0169 | 199.9 | 3593 | 95.9 | 575 | 882.749 | 1231 | 8487446.224 | 2.8167e-10 | 0.47504
4190 | 4190 | 69.8333 | 2.9097 | 3452 | 2222 | 3399.1 | 895.189 | 0.0253 | 0.0253 | 199.7 | 3594 | 95.9 | 575 | 882.774 | 1230 | 8480551.4667 | 4.2167e-10 | 0.54358
4191 | 4191 | 69.85 | 2.9104 | 3452 | 2221 | 3398.6 | 895.214 | 0.0232 | 0.0232 | 199.7 | 3592 | 95.9 | 575 | 882.799 | 1231 | 8487446.224 | 3.8667e-10 | 0.52796
4192 | 4192 | 69.8667 | 2.9111 | 3452 | 2222 | 3398.8 | 895.239 | 0.0178 | 0.0178 | 199.7 | 3594 | 95.9 | 575 | 882.824 | 1230 | 8480551.4667 | 2.9667e-10 | 0.48346
4193 | 4193 | 69.8833 | 2.9118 | 3452 | 2221 | 3399 | 895.264 | 0.0219 | 0.0219 | 199.7 | 3595 | 95.9 | 575 | 882.849 | 1231 | 8487446.224 | 3.65e-10 | 0.51791
4194 | 4194 | 69.9 | 2.9125 | 3452 | 2222 | 3398.9 | 895.289 | 0.0205 | 0.0205 | 199.5 | 3592 | 95.8 | 575 | 882.874 | 1230 | 8480551.4667 | 3.4167e-10 | 0.50676
4195 | 4195 | 69.9167 | 2.9132 | 3452 | 2223 | 3398.9 | 895.314 | 0.0245 | 0.0245 | 199.7 | 3592 | 95.8 | 575 | 882.899 | 1229 | 8473656.7094 | 4.0833e-10 | 0.53793
4196 | 4196 | 69.9333 | 2.9139 | 3452 | 2222 | 3398.9 | 895.339 | 0.0265 | 0.0265 | 199.6 | 3592 | 95.9 | 575 | 882.924 | 1230 | 8480551.4667 | 4.4167e-10 | 0.55204
4197 | 4197 | 69.95 | 2.9146 | 3452 | 2222 | 3398.9 | 895.364 | 0.0253 | 0.0253 | 199.6 | 3592 | 95.7 | 575 | 882.949 | 1230 | 8480551.4667 | 4.2167e-10 | 0.54358
4198 | 4198 | 69.9667 | 2.9153 | 3452 | 2221 | 3398.9 | 895.388 | 0.0205 | 0.0205 | 199.5 | 3592 | 95.9 | 575 | 882.973 | 1231 | 8487446.224 | 3.4167e-10 | 0.50663
4199 | 4199 | 69.9833 | 2.916 | 3452 | 2223 | 3398.9 | 895.413 | 0.0294 | 0.0294 | 199.7 | 3595 | 95.9 | 575 | 882.998 | 1229 | 8473656.7094 | 4.9e-10 | 0.57164
4200 | 4200 | 70 | 2.9167 | 3452 | 2221 | 3399.1 | 895.438 | 0.0232 | 0.0232 | 199.4 | 3593 | 95.9 | 575 | 883.023 | 1231 | 8487446.224 | 3.8667e-10 | 0.52796
4201 | 4201 | 70.0167 | 2.9174 | 3452 | 2213 | 3399 | 895.463 | 0.026 | 0.026 | 199.7 | 3594 | 95.9 | 575 | 883.048 | 1239 | 8542604.2823 | 4.3333e-10 | 0.54721
4202 | 4202 | 70.0333 | 2.9181 | 3452 | 2211 | 3398.9 | 895.487 | 0.0253 | 0.0253 | 199.3 | 3593 | 95.8 | 575 | 883.072 | 1241 | 8556393.7969 | 4.2167e-10 | 0.54197
4203 | 4203 | 70.05 | 2.9188 | 3452 | 2214 | 3398.9 | 895.513 | 0.0246 | 0.0246 | 199.5 | 3595 | 95.9 | 575 | 883.098 | 1238 | 8535709.525 | 4.1e-10 | 0.53735
4204 | 4204 | 70.0667 | 2.9194 | 3452 | 2220 | 3398.9 | 895.537 | 0.028 | 0.028 | 199.5 | 3595 | 95.9 | 575 | 883.122 | 1232 | 8494340.9813 | 4.6667e-10 | 0.56196
4205 | 4205 | 70.0833 | 2.9201 | 3452 | 2221 | 3399 | 895.562 | 0.0273 | 0.0273 | 199.6 | 3593 | 95.8 | 575 | 883.147 | 1231 | 8487446.224 | 4.55e-10 | 0.55739
4206 | 4206 | 70.1 | 2.9208 | 3452 | 2220 | 3399.1 | 895.586 | 0.0246 | 0.0246 | 199.7 | 3595 | 95.9 | 575 | 883.171 | 1232 | 8494340.9813 | 4.1e-10 | 0.53822
4207 | 4207 | 70.1167 | 2.9215 | 3452 | 2217 | 3398.9 | 895.611 | 0.0233 | 0.0233 | 199.7 | 3595 | 95.8 | 575 | 883.196 | 1235 | 8515025.2531 | 3.8833e-10 | 0.52814
4208 | 4208 | 70.1333 | 2.9222 | 3452 | 2221 | 3398.9 | 895.636 | 0.0266 | 0.0266 | 199.7 | 3595 | 95.9 | 575 | 883.221 | 1231 | 8487446.224 | 4.4333e-10 | 0.55258
4209 | 4209 | 70.15 | 2.9229 | 3452 | 2222 | 3398.8 | 895.66 | 0.0259 | 0.0205 | 199.9 | 3595 | 95.8 | 575 | 883.245 | 1230 | 8480551.4667 | 4.3167e-10 | 0.54784
4210 | 4210 | 70.1667 | 2.9236 | 3452 | 2222 | 3398.8 | 895.685 | 0.0233 | 0.0233 | 200 | 3594 | 95.9 | 575 | 883.27 | 1230 | 8480551.4667 | 3.8833e-10 | 0.52886
4211 | 4211 | 70.1833 | 2.9243
4212 | 4212 | 70.2 | 2.925
4213 | 4213 | 70.2167 | 2.9257
4214 | 4214 | 70.2333 | 2.9264
4215 | 4215 | 70.25 | 2.9271 | 3452 | 2224 | 3399 | 895.813 | 0.026 |  | 199.8 | 3592 | 95.8 | 575 | 883.398 | 1228 | 8466761.9521 | 4.3333e-10 | 0.54884
4216 | 4216 | 70.2667 | 2.9278 | 3452 | 2221 | 3399.4 | 895.837 | 0.0302 | 0.0322 | 199.9 | 3592 | 95.8 | 575 | 883.422 | 1231 | 8487446.224 | 5.0333e-10 | 0.57646
4217 | 4217 | 70.2833 | 2.9285 | 3452 | 2221 | 3397.9 | 895.862 | 0.0116 | 0.0343 | 199.9 | 3595 | 95.9 | 575 | 883.447 | 1231 | 8487446.224 | 1.9333e-10 | 0.41904
4218 | 4218 | 70.3 | 2.9292 | 3450 | 2221 | 3394.6 | 895.886 | -0.0068 | 0 | 199.8 | 3594 | 95.9 | 575 | 883.471 | 1229
4219 | 4219 | 70.3167 | 2.9299 | 3450 | 2224 | 3398.3 | 895.911 | 0.0452 | 0.0487 | 199.8 | 3592 | 95.9 | 575 | 883.496 | 1226 | 8452972.4375 | 7.5333e-10 | 0.66029
4220 | 4220 | 70.3333 | 2.9306 | 3450 | 2224 | 3396.1 | 895.935 | 0.0349 | 0.0349 | 199.8 | 3592 | 95.8 | 575 | 883.52 | 1226 | 8452972.4375 | 5.8167e-10 | 0.60576
4221 | 4221 | 70.35 | 2.9312 | 3450 | 2223 | 3397.1 | 895.959 | 0.0452 | 0 | 199.9 | 3592 | 95.9 | 575 | 883.544 | 1227 | 8459867.1948 | 7.5333e-10 | 0.66012
4222 | 4222 | 70.3667 | 2.9319 | 3450 | 2222 | 3400.7 | 895.983 | 0 | 0.0301 | 199.6 | 3595 | 95.8 | 575 | 883.568 | 1228
4223 | 4223 | 70.3833 | 2.9326 | 3450 | 2223 | 3398.8 | 896.008 | 0.0419 | 0.0815 | 199.8 | 3593 | 95.9 | 575 | 883.593 | 1227 | 8459867.1948 | 6.9833e-10 | 0.64364
4224 | 4224 | 70.4 | 2.9333 | 3450 | 2223 | 3394.7 | 896.033 | 0.0082 | 0.0075 | 199.7 | 3592 | 95.8 | 575 | 883.618 | 1227 | 8459867.1948 | 1.3667e-10 | 0.37369
4225 | 4225 | 70.4167 | 2.934 | 3450 | 2223 | 3398.5 | 896.056 | 0.0577 | 0.0639 | 200 | 3592 | 95.9 | 575 | 883.641 | 1227 | 8459867.1948 | 9.6167e-10 | 0.71609
4226 | 4226 | 70.4333 | 2.9347 | 3450 | 2223 | 3399 | 896.081 | 0 | 0 | 199.8 | 3592 | 95.9 | 575 | 883.666 | 1227
4227 | 4227 | 70.45 | 2.9354 | 3451 | 2222 | 3394.4 | 896.105 | 0.002 | 0.0054 | 199.5 | 3593 | 95.8 | 575 | 883.69 | 1229 | 8473656.7094 | 3.3333e-11 | 0.23335
4228 | 4228 | 70.4667 | 2.9361 | 3450 | 2223 | 3398.8 | 896.129 | 0.0599 | 0.0707 | 199.5 | 3592 | 95.8 | 575 | 883.714 | 1227 | 8459867.1948 | 9.9833e-10 | 0.72507
4229 | 4229 | 70.4833 | 2.9368 | 3450 | 2224 | 3399 | 896.153 | 0 | 0 | 199.7 | 3593 | 95.9 | 575 | 883.738 | 1226
4230 | 4230 | 70.5 | 2.9375 | 3450 | 2224 | 3396 | 896.178 | 0.0055 | 0.0055 | 199.7 | 3595 | 95.8 | 575 | 883.763 | 1226 | 8452972.4375 | 9.1667e-11 | 0.3272
4231 | 4231 | 70.5167 | 2.9382 | 3450 | 2226 | 3399.9 | 896.202 | 0.0772 | 0.0622 | 199.2 | 3594 | 95.8 | 575 | 883.787 | 1224 | 8439182.923 | 1.2867e-09 | 0.78971
4232 | 4232 | 70.5333 | 2.9389 | 3450 | 2225 | 3398.9 | 896.226 | 0.0642 | 0 | 199.5 | 3593 | 95.9 | 575 | 883.811 | 1225 | 8446077.6803 | 1.07e-09 | 0.74243
4233 | 4233 | 70.55 | 2.9396 | 3451 | 2225 | 3398.4 | 896.249 | 0.0423 | 0 | 199.9 | 3592 | 95.9 | 575 | 883.834 | 1226 | 8452972.4375 | 7.05e-10 | 0.64586
4234 | 4234 | 70.5667 | 2.9403 | 3450 | 2224 | 3399.8 | 896.273 | 0.0608 | 0.0328 | 199.7 | 3595 | 95.8 | 575 | 883.858 | 1226 | 8452972.4375 | 1.0133e-09 | 0.72889
4235 | 4235 | 70.5833 | 2.941 | 3450 | 2225 | 3395.9 | 896.297 | 0 | 0 | 199.6 | 3595 | 95.8 | 575 | 883.882 | 1225
4236 | 4236 | 70.6 | 2.9417 | 3449 | 2225 | 3393.9 | 896.322 | -0.0229 | 0.0729 | 199.7 | 3593 | 95.9 | 575 | 883.907 | 1224
4237 | 4237 | 70.6167 | 2.9424 | 3450 | 2226 | 3393.9 | 896.345 | -0.0298 | 0 | 199.8 | 3595 | 95.8 | 575 | 883.93 | 1224
4238 | 4238 | 70.6333 | 2.9431 | 3451 | 2226 | 3396.2 | 896.369 | 0.0429 | 0 | 199.8 | 3595 | 95.9 | 575 | 883.954 | 1225 | 8446077.6803 | 7.15e-10 | 0.64908
4239 | 4239 | 70.65 | 2.9438 | 3449 | 2225 | 3390.2 | 896.392 | 0.0055 | 0.0353 | 199.7 | 3594 | 95.9 | 575 | 883.977 | 1224 | 8439182.923 | 9.1667e-11 | 0.32738
4240 | 4240 | 70.6667 | 2.9444 | 3448 | 2226 | 3396 | 896.417 | 0.0547 | 0.0658 | 199.8 | 3592 | 96 | 575 | 884.002 | 1222 | 8425393.4084 | 9.1167e-10 | 0.70441
4241 | 4241 | 70.6833 | 2.9451 | 3450 | 2226 | 3398.3 | 896.443 | 0 | 0.0561 | 199.7 | 3593 | 95.9 | 575 | 884.028 | 1224
4242 | 4242 | 70.7 | 2.9458 | 3447 | 2225 | 3400.9 | 896.468 | -0.0231 | 0.0481 | 199.7 | 3594 | 95.8 | 575 | 884.053 | 1222
4243 | 4243 | 70.7167 | 2.9465 | 3451 | 2225 | 3396.1 | 896.493 | 0.0487 | 0.0913 | 199.6 | 3593 | 95.8 | 575 | 884.078 | 1226 | 8452972.4375 | 8.1167e-10 | 0.67692
4244 | 4244 | 70.7333 | 2.9472 | 3449 | 2227 | 3396.3 | 896.517 | 0.0826 | 0.0578 | 200 | 3595 | 95.9 | 575 | 884.102 | 1222 | 8425393.4084 | 1.3767e-09 | 0.80815
4245 | 4245 | 70.75 | 2.9479 | 3448 | 2225 | 3399.6 | 896.542 | -0.0127 | 0 | 199.9 | 3594 | 95.8 | 575 | 884.127 | 1223
4246 | 4246 | 70.7667 | 2.9486 | 3449 | 2226 | 3392.4 | 896.565 | 0.0908 | 0.0448 | 199.9 | 3592 | 95.8 | 575 | 884.15 | 1223 | 8432288.1657 | 1.5133e-09 | 0.83383
4247 | 4247 | 70.7833 | 2.9493 | 3447 | 2225 | 3400.6 | 896.591 | -0.0351 | 0.0408 | 199.7 | 3593 | 95.9 | 575 | 884.176 | 1222
4248 | 4248 | 70.8 | 2.95 | 3451 | 2226 | 3399.7 | 896.615 | 0 | 0.0437 | 199.9 | 3592 | 95.8 | 575 | 884.2 | 1225
4249 | 4249 | 70.8167 | 2.9507 | 3450 | 2226 | 3389.7 | 896.639 | 0 | 0 | 199.7 | 3592 | 95.8 | 575 | 884.224 | 1224
4250 | 4250 | 70.8333 | 2.9514 | 3449 | 2224 | 3393.7 | 896.663 | 0.0858 | -0.0148 | 199.6 | 3593 | 95.9 | 575 | 884.248 | 1225 | 8446077.6803 | 1.43e-09 | 0.81778
4251 | 4251 | 70.85 | 2.9521 | 3450 | 2223 | 3399.9 | 896.688 | -0.0056 | 0.0886 | 199.7 | 3592 | 95.8 | 575 | 884.273 | 1227
4252 | 4252 | 70.8667 | 2.9528 | 3451 | 2222 | 3399.4 | 896.712 | -0.0113 | 0 | 199.3 | 3595 | 95.8 | 575 | 884.297 | 1229
4253 | 4253 | 70.8833 | 2.9535 | 3450 | 2219 | 3397.4 | 896.737 | 0 | 0.0423 | 199.6 | 3592 | 95.8 | 575 | 884.322 | 1231
4254 | 4254 | 70.9 | 2.9542 | 3449 | 2222 | 3395.5 | 896.761 | 0.0694 | 0.0496 | 199.6 | 3594 | 95.9 | 575 | 884.346 | 1227 | 8459867.1948 | 1.1567e-09 | 0.76154
4255 | 4255 | 70.9167 | 2.9549 | 3450 | 2220 | 3400 | 896.785 | 0 | 0.0454 | 199.6 | 3592 | 95.8 | 575 | 884.37 | 1230
4256 | 4256 | 70.9333 | 2.9556 | 3451 | 2223 | 3396.2 | 896.809 | 0.047 | 0 | 199.7 | 3593 | 95.9 | 576 | 884.394 | 1228 | 8466761.9521 | 7.8333e-10 | 0.66858
4257 | 4257 | 70.95 | 2.9562 | 3449 | 2221 | 3399.7 | 896.833 | 0 | 0.0576 | 199.5 | 3593 | 95.8 | 576 | 884.418 | 1228
4258 | 4258 | 70.9667 | 2.9569 | 3449 | 2227 | 3399.2 | 896.857 | -0.0154 | -0.0196 | 199.7 | 3594 | 95.9 | 576 | 884.442 | 1222
4259 | 4259 | 70.9833 | 2.9576 | 3450 | 2220 | 3390.3 | 896.881 | 0.0944 | 0.0007 | 199.7 | 3596 | 95.8 | 576 | 884.466 | 1230 | 8480551.4667 | 1.5733e-09 | 0.8431
4260 | 4260 | 71 | 2.9583 | 3449 | 2219 | 3397.8 | 896.905 | 0 | 0.0435 | 199.7 | 3594 | 95.8 | 576 | 884.49 | 1230 | 8480551.4667 | 0 | 0
4261 | 4261 | 71.0167 | 2.959 | 3448 | 2199 | 3403 | 896.93 | -0.0284 | 0 | 199.6 | 3594 | 95.8 | 576 | 884.515 | 1249 | 8611551.8552 | -4.7333e-10 | -0.56205
4262 | 4262 | 71.0333 | 2.9597 | 3454 | 2208 | 3399.6 | 896.954 | -0.0476 | 0.0926 | 199.4 | 3592 | 95.8 | 576 | 884.539 | 1246 | 8590867.5833 | -7.9333e-10 | -0.66817
4263 | 4263 | 71.05 | 2.9604 | 3450 | 2215 | 3400.7 | 896.979 | 0.0462 | -0.0126 | 199.5 | 3593 | 95.8 | 575 | 884.564 | 1235 | 8515025.2531 | 7.7e-10 | 0.66351
4264 | 4264 | 71.0667 | 2.9611 | 3450 | 2210 | 3402.1 | 897.003 | 0 | 0 | 199.4 | 3595 | 95.8 | 576 | 884.588 | 1240 | 8549499.0396 | 0 | 0
4265 | 4265 | 71.0833 | 2.9618 | 3450 | 2206 | 3400.9 | 897.027 | -0.02 | 0.0567 | 199.6 | 3594 | 95.8 | 575 | 884.612 | 1244 | 8577078.0688 | -3.3333e-10 | -0.50072
4266 | 4266 | 71.1 | 2.9625 | 3451 | 2219 | 3401.6 | 897.052 | 0 | -0.0007 | 199.4 | 3592 | 95.8 | 575 | 884.637 | 1232 | 8494340.9813 | 0 | 0
4267 | 4267 | 71.1167 | 2.9632 | 3450 | 2203 | 3397.8 | 897.076 | 0.0543 | 0.0486 | 199.5 | 3593 | 95.8 | 575 | 884.661 | 1247 | 8597762.3406 | 9.05e-10 | 0.69796
4268 | 4268 | 71.1333 | 2.9639 | 3450 | 2213 | 3400.4 | 897.101 | 0 | -0.0296 | 199.7 | 3595 | 95.9 | 575 | 884.686 | 1237 | 8528814.7677 | 0 | 0
4269 | 4269 | 71.15 | 2.9646 | 3448 | 2216 | 3398.8 | 897.125 | -0.0085 | 0.088 | 199.7 | 3593 | 95.9 | 575 | 884.71 | 1232 | 8494340.9813 | -1.4167e-10 | -0.37768
4270 | 4270 | 71.1667 | 2.9653 | 3452 | 2212 | 3398.2 | 897.149 | 0 | 0.0704 | 199.8 | 3592 | 95.9 | 575 | 884.734 | 1240 | 8549499.0396 | 0 | 0
4271 | 4271 | 71.1833 | 2.966 | 3452 | 2205 | 3391.9 | 897.173 | 0.0532 | -0.0305 | 199.9 | 3595 | 95.8 | 575 | 884.758 | 1247 | 8597762.3406 | 8.8667e-10 | 0.69322
4272 | 4272 | 71.2 | 2.9667 | 3449 | 2213 | 3395 | 897.198 | 0.0617 | 0.0794 | 199.7 | 3592 | 95.7 | 575 | 884.783 | 1236 | 8521920.0104 | 1.0283e-09 | 0.73048
4273 | 4273 | 71.2167 | 2.9674 | 3452 | 2217 | 3397.1 | 897.223 | 0.0432 | -0.039 | 200.2 | 3595 | 95.8 | 575 | 884.808 | 1235 | 8515025.2531 | 7.2e-10 | 0.64882
4274 | 4274 | 71.2333 | 2.9681 | 3451 | 2202 | 3401.1 | 897.247 | 0 | 0.0822 | 199.9 | 3594 | 95.8 | 575 | 884.832 | 1249 | 8611551.8552 | 0 | 0
4275 | 4275 | 71.25 | 2.9688 | 3449 | 2212 | 3393.3 | 897.27 | 0.0488 | -0.0262 | 199.9 | 3594 | 95.8 | 575 | 884.855 | 1237 | 8528814.7677 | 8.1333e-10 | 0.67537
4276 | 4276 | 71.2667 | 2.9694 | 3449 | 2213 | 3397.2 | 897.296 | 0.0481 | -0.0297 | 199.7 | 3594 | 95.8 | 575 | 884.881 | 1236 | 8521920.0104 | 8.0167e-10 | 0.6723
4277 | 4277 | 71.2833 | 2.9701 | 3448 | 2215 | 3396.9 | 897.319 | 0.0446 | 0.0467 | 199.7 | 3593 | 95.8 | 575 | 884.904 | 1233 | 8501235.7386 | 7.4333e-10 | 0.65611
4278 | 4278 | 71.3 | 2.9708 | 3447 | 2203 | 3398 | 897.344 | 0.0531 | 0 | 199.7 | 3593 | 95.9 | 575 | 884.929 | 1244 | 8577078.0688 | 8.85e-10 | 0.69334
4279 | 4279 | 71.3167 | 2.9715 | 3449 | 2204 | 3395.9 | 897.368 | 0.0474 | 0 | 199.8 | 3591 | 95.8 | 576 | 884.953 | 1245 | 8583972.8261 | 7.9e-10 | 0.66741
4280 | 4280 | 71.3333 | 2.9722 | 3452 | 2194 | 3404.1 | 897.393 | -0.0212 | 0 | 199.8 | 3595 | 95.9 | 576 | 884.978 | 1258 | 8673604.6708 | -3.5333e-10 | -0.50864
4281 | 4281 | 71.35 | 2.9729 | 3455 | 2203 | 3397.8 | 897.417 | 0.0785 | -0.0184 | 199.8 | 3594 | 95.8 | 576 | 885.002 | 1252 | 8632236.1271 | 1.3083e-09 | 0.78815
4282 | 4282 | 71.3667 | 2.9736 | 3453 | 2221 | 3400 | 897.441 | 0.0417 | 0.0764 | 199.8 | 3593 | 95.8 | 576 | 885.026 | 1232 | 8494340.9813 | 6.95e-10 | 0.64175
4283 | 4283 | 71.3833 | 2.9743 | 3453 | 2218 | 3404.6 | 897.465 | -0.0255 | 0 | 199.8 | 3594 | 95.8 | 576 | 885.05 | 1235 | 8515025.2531 | -4.25e-10 | -0.54427
4284 | 4284 | 71.4 | 2.975 | 3449 | 2198 | 3399.2 | 897.489 | 0.0382 | 0 | 199.9 | 3592 | 95.9 | 576 | 885.074 | 1251 | 8625341.3698 | 6.3667e-10 | 0.62009
4285 | 4285 | 71.4167 | 2.9757 | 3449 | 2211 | 3403.8 | 897.512 | -0.0219 | -0.0021 | 199.9 | 3592 | 95.8 | 576 | 885.097 | 1238 | 8535709.525 | -3.65e-10 | -0.51693
4286 | 4286 | 71.4333 | 2.9764 | 3447 | 2211 | 3395.1 | 897.536 | 0.0722 | 0.0524 | 199.9 | 3592 | 95.8 | 576 | 885.121 | 1236 | 8521920.0104 | 1.2033e-09 | 0.76977
4287 | 4287 | 71.45 | 2.9771 | 3454 | 2212 | 3390.4 | 897.56 | 0.0966 | 0.0453 | 199.7 | 3593 | 95.9 | 576 | 885.145 | 1242 | 8563288.5542 | 1.61e-09 | 0.84685
4288 | 4288 | 71.4667 | 2.9778 | 3451 | 2214 | 3401.3 | 897.584 | -0.0099 | 0.0416 | 199.8 | 3593 | 95.7 | 576 | 885.169 | 1237 | 8528814.7677 | -1.65e-10 | -0.39684
4289 | 4289 | 71.4833 | 2.9785 | 3452 | 2216 | 3398.5 | 897.608 | 0.0438 | 0 | 199.7 | 3593 | 95.8 | 576 | 885.193 | 1236 | 8521920.0104 | 7.3e-10 | 0.65164
4290 | 4290 | 71.5 | 2.9792 | 3450 | 2214 | 3402.4 | 897.631 | -0.0291 | 0 | 199.7 | 3593 | 95.8 | 576 | 885.216 | 1236 | 8521920.0104 | -4.85e-10 | -0.56861
4291 | 4291 | 71.5167 | 2.9799 | 3451 | 2216 | 3393 | 897.655 | 0.0489 | 0.0919 | 199.6 | 3593 | 95.8 | 576 | 885.24 | 1235 | 8515025.2531 | 8.15e-10 | 0.67619
4292 | 4292 | 71.5333 | 2.9806 | 3452 | 2213 | 3400.7 | 897.678 | 0 | 0.0978 | 199.7 | 3594 | 95.8 | 576 | 885.263 | 1239 | 8542604.2823 | 0 | 0
4293 | 4293 | 71.55 | 2.9813 | 3453 | 2205 | 3401.1 | 897.703 | 0.0645 | 0.0446 | 199.7 | 3595 | 95.8 | 576 | 885.288 | 1248 | 8604657.0979 | 1.075e-09 | 0.73899
4294 | 4294 | 71.5667 | 2.9819 | 3452 | 2206 | 3404.3 | 897.727 | 0.0801 | 0 | 199.6 | 3592 | 95.8 | 576 | 885.312 | 1246 | 8590867.5833 | 1.335e-09 | 0.79474
4295 | 4295 | 71.5833 | 2.9826 | 3453 | 2212 | 3395.2 | 897.749 | 0 | 0.0652 | 199.6 | 3593 | 95.9 | 576 | 885.334 | 1241 | 8556393.7969 | 0 | 0
4296 | 4296 | 71.6 | 2.9833 | 3450 | 2210 | 3400.9 | 897.773 | -0.0115 | 0.0425 | 199.6 | 3593 | 95.8 | 576 | 885.358 | 1240 | 8549499.0396 | -1.9167e-10 | -0.41682
4297 | 4297 | 71.6167 | 2.984 | 3452 | 2210 | 3400.5 | 897.798 | 0.0519 | 0.0968 | 199.5 | 3593 | 95.8 | 576 | 885.383 | 1242 | 8563288.5542 | 8.65e-10 | 0.68845
4298 | 4298 | 71.6333 | 2.9847 | 3452 | 2207 | 3397.8 | 897.821 | 0.0648 | 0.0252 | 199.7 | 3595 | 95.7 | 576 | 885.406 | 1245 | 8583972.8261 | 1.08e-09 | 0.74073
4299 | 4299 | 71.65 | 2.9854 | 3452 | 2219 | 3404.3 | 897.845 | 0 | 0.0368 | 199.6 | 3593 | 95.7 | 576 | 885.43 | 1233 | 8501235.7386 | 0 | 0
4300 | 4300 | 71.6667 | 2.9861 | 3451 | 2209 | 3401.3 | 897.868 | -0.02 | 0.0483 | 199.5 | 3594 | 95.8 | 576 | 885.453 | 1242 | 8563288.5542 | -3.3333e-10 | -0.50098
4301 | 4301 | 71.6833 | 2.9868 | 3453 | 2217 | 3400.6 | 897.892 | 0 | 0.0707 | 199.6 | 3594 | 95.8 | 576 | 885.477 | 1236 | 8521920.0104 | 0 | 0
4302 | 4302 | 71.7 | 2.9875 | 3454 | 2220 | 3395.6 | 897.914 | 0.1187 | 0 | 199.6 | 3595 | 95.8 | 576 | 885.499 | 1234 | 8508130.4959 | 1.9783e-09 | 0.90901
4303 | 4303 | 71.7167 | 2.9882 | 3451 | 2218 | 3394.9 | 897.938 | 0.049 | 0 | 199.6 | 3594 | 95.8 | 576 | 885.523 | 1233 | 8501235.7386 | 8.1667e-10 | 0.67702
4304 | 4304 | 71.7333 | 2.9889 | 3453 | 2199 | 3400.7 | 897.961 | 0.0432 | 0 | 199.7 | 3595 | 95.8 | 576 | 885.546 | 1254 | 8646025.6417 | 7.2e-10 | 0.64553
4305 | 4305 | 71.75 | 2.9896 | 3453 | 2217 | 3392.9 | 897.984 | 0.0994 | 0 | 199.8 | 3594 | 95.8 | 576 | 885.569 | 1236 | 8521920.0104 | 1.6567e-09 | 0.85634
4306 | 4306 | 71.7667 | 2.9903 | 3455 | 2206 | 3399.6 | 898.008 | 0.04 | 0.0425 | 199.7 | 3594 | 95.7 | 576 | 885.593 | 1249 | 8611551.8552 | 6.6667e-10 | 0.63002
4307 | 4307 | 71.7833 | 2.991 | 3455 | 2220 | 3401.3 | 898.032 | -0.0546 | 0.0371 | 199.9 | 3592 | 95.8 | 576 | 885.617 | 1235 | 8515025.2531 | -9.1e-10 | -0.7015
4308 | 4308 | 71.8 | 2.9917 | 3452 | 2224 | 3396.8 | 898.055 | 0.0868 | 0 | 199.8 | 3592 | 95.8 | 576 | 885.64 | 1228 | 8466761.9521 | 1.4467e-09 | 0.82028
4309 | 4309 | 71.8167 | 2.9924 | 3453 | 2222 | 3405.7 | 898.078 | 0 | -0.0095 | 199.8 | 3595 | 95.8 | 576 | 885.663 | 1231 | 8487446.224 | 0 | 0
4310 | 4310 | 71.8333 | 2.9931 | 3454 | 2222 | 3392.4 | 898.101 | 0.0962 | 0.0506 | 199.8 | 3593 | 95.8 | 576 | 885.686 | 1232 | 8494340.9813 | 1.6033e-09 | 0.84796
4311 | 4311 | 71.85 | 2.9937 | 3454 | 2222 | 3404 | 898.124 | 0.0438 | -0.0058 | 199.8 | 3594 | 95.8 | 576 | 885.709 | 1232 | 8494340.9813 | 7.3e-10 | 0.65234
4312 | 4312 | 71.8667 | 2.9944 | 3455 | 2220 | 3401.4 | 898.148 | 0.0372 | -0.0233 | 199.7 | 3593 | 95.7 | 576 | 885.733 | 1235 | 8515025.2531 | 6.2e-10 | 0.61728
4313 | 4313 | 71.8833 | 2.9951 | 3454 | 2219 | 3396.3 | 898.17 | 0.0503 | 0 | 199.9 | 3592 | 95.8 | 576 | 885.755 | 1235 | 8515025.2531 | 8.3833e-10 | 0.68258
4314 | 4314 | 71.9 | 2.9958 | 3454 | 2217 | 3398.2 | 898.193 | 0.0495 | 0.0809 | 199.8 | 3593 | 95.8 | 576 | 885.778 | 1237 | 8528814.7677 | 8.25e-10 | 0.67858
4315 | 4315 | 71.9167 | 2.9965 | 3453 | 2219 | 3400.8 | 898.217 | 0.045 | -0.0291 | 199.8 | 3594 | 95.8 | 576 | 885.802 | 1234 | 8508130.4959 | 7.5e-10 | 0.65789
4316 | 4316 | 71.9333 | 2.9972 | 3450 | 2219 | 3401.6 | 898.24 | 0.0334 | 0.0828 | 199.9 | 3592 | 95.8 | 576 | 885.825 | 1231 | 8487446.224 | 5.5667e-10 | 0.59614
4317 | 4317 | 71.95 | 2.9979 | 3454 | 2225 | 3405.6 | 898.263 | -0.0249 | 0 | 199.7 | 3592 | 95.7 | 576 | 885.848 | 1229 | 8473656.7094 | -4.15e-10 | -0.54084
4318 | 4318 | 71.9667 | 2.9986 | 3454 | 2219 | 3404.2 | 898.286 | -0.0036 | 0.0668 | 199.8 | 3595 | 95.7 | 576 | 885.871 | 1235 | 8515025.2531 | -6e-11 | -0.2834
4319 | 4319 | 71.9833 | 2.9993 | 3455 | 2221 | 3400.3 | 898.309 | 0 | 0 | 199.9 | 3593 | 95.8 | 576 | 885.894 | 1234 | 8508130.4959 | 0 | 0
4320 | 4320 | 72 | 3 | 3453 | 2221 | 3397.9 | 898.332 | 0.0826 | 0.0586 | 199.5 | 3592 | 95.8 | 576 | 885.917 | 1232 | 8494340.9813 | 1.3767e-09 | 0.80596
4321 | 4321 | 72.0167 | 3.0007 | 3455 | 2224 | 3401 | 898.355 | 0.0384 | 0 | 199.4 | 3594 | 95.8 | 576 | 885.94 | 1231 | 8487446.224 | 6.4e-10 | 0.62452
4322 | 4322 | 72.0333 | 3.0014 | 3453 | 2226 | 3404.6 | 898.377 | 0 | 0.0471 | 199.6 | 3592 | 95.7 | 576 | 885.962 | 1227 | 8459867.1948 | 0 | 0
4323 | 4323 | 72.05 | 3.0021 | 3452 | 2224 | 3398.4 | 898.4 | 0.0692 | -0.0213 | 199.5 | 3592 | 95.7 | 576 | 885.985 | 1228 | 8466761.9521 | 1.1533e-09 | 0.7606
4324 | 4324 | 72.0667 | 3.0028 | 3453 | 2217 | 3401.7 | 898.423 | 0 | 0.0772 | 199.5 | 3595 | 95.6 | 576 | 886.008 | 1236 | 8521920.0104 | 0 | 0
4325 | 4325 | 72.0833 | 3.0035 | 3455 | 2225 | 3404.4 | 898.447 | 0 | 0 | 199.4 | 3594 | 95.6 | 576 | 886.032 | 1230 | 8480551.4667 | 0 | 0
4326 | 4326 | 72.1 | 3.0042 | 3453 | 2221 | 3400.7 | 898.469 | 0.0344 | 0 | 199.6 | 3594 | 95.8 | 576 | 886.054 | 1232 | 8494340.9813 | 5.7333e-10 | 0.60187
4327 | 4327 | 72.1167 | 3.0049 | 3454 | 2217 | 3403.9 | 898.492 | -0.0036 | 0 | 199.4 | 3592 | 95.7 | 576 | 886.077 | 1237 | 8528814.7677 | -6e-11 | -0.28325
4328 | 4328 | 72.1333 | 3.0056 | 3454 | 2224 | 3400.4 | 898.515 | 0.0321 | 0 | 199.6 | 3592 | 95.7 | 576 | 886.1 | 1230 | 8480551.4667 | 5.35e-10 | 0.58847
4329 | 4329 | 72.15 | 3.0063 | 3453 | 2223 | 3404.4 | 898.538 | -0.0161 | 0.0416 | 199.6 | 3595 | 95.7 | 576 | 886.123 | 1230 | 8480551.4667 | -2.6833e-10 | -0.46755
4330 | 4330 | 72.1667 | 3.0069 | 3454 | 2227 | 3399.5 | 898.561 | -0.0058 | -0.0161 | 199.6 | 3593 | 95.8 | 576 | 886.146 | 1227 | 8459867.1948 | -9.6667e-11 | -0.33295
4331 | 4331 | 72.1833 | 3.0076 | 3454 | 2227 | 3401.6 | 898.584 | 0 | 0.0322 | 199.5 | 3594 | 95.9 | 576 | 886.169 | 1227 | 8459867.1948 | 0 | 0
4332 | 4332 | 72.2 | 3.0083 | 3453 | 2187 | 3401.3 | 898.608 | -0.0058 | 0.0446 | 199.8 | 3594 | 95.9 | 576 | 886.193 | 1266 | 8728762.7291 | -9.6667e-11 | -0.3295
4333 | 4333 | 72.2167 | 3.009 | 3452 | 2204 | 3403.8 | 898.632 | 0 | 0.0293 | 199.5 | 3595 | 95.8 | 576 | 886.217 | 1248 | 8604657.0979 | 0 | 0
4334 | 4334 | 72.2333 | 3.0097 | 3453 | 2210 | 3396.6 | 898.656 | 0.0746 | 0.0336 | 199.7 | 3595 | 95.7 | 576 | 886.241 | 1243 | 8570183.3115 | 1.2433e-09 | 0.77674
4335 | 4335 | 72.25 | 3.0104 | 3451 | 2214 | 3399.5 | 898.679 | 0 | 0.022 | 199.6 | 3595 | 95.7 | 576 | 886.264 | 1237 | 8528814.7677 | 0 | 0
4336 | 4336 | 72.2667 | 3.0111 | 3454 | 2218 | 3402.8 | 898.702 | 0.0433 | 0.0396 | 199.7 | 3595 | 95.8 | 576 | 886.287 | 1236 | 8521920.0104 | 7.2167e-10 | 0.64915
4337 | 4337 | 72.2833 | 3.0118 | 3453 | 2219 | 3398 | 898.725 | 0.0688 | -0.0051 | 199.5 | 3593 | 95.8 | 576 | 886.31 | 1234 | 8508130.4959 | 1.1467e-09 | 0.7579
4338 | 4338 | 72.3 | 3.0125 | 3455 | 2219 | 3401.5 | 898.748 | 0.0268 | 0 | 199.7 | 3594 | 95.7 | 576 | 886.333 | 1236 | 8521920.0104 | 4.4667e-10 | 0.55322
4339 | 4339 | 72.3167 | 3.0132 | 3452 | 2218 | 3397.5 | 898.771 | 0.0749 | 0 | 199.7 | 3594 | 95.8 | 576 | 886.356 | 1234 | 8508130.4959 | 1.2483e-09 | 0.77967
4340 | 4340 | 72.3333 | 3.0139 | 3453 | 2216 | 3397.7 | 898.794 | 0.0404 | 0.0264 | 199.7 | 3595 | 95.8 | 576 | 886.379 | 1237 | 8528814.7677 | 6.7333e-10 | 0.63415
4341 | 4341 | 72.35 | 3.0146 | 3453 | 2218 | 3400.1 | 898.818 | 0 | 0.0749 | 199.8 | 3594 | 95.8 | 576 | 886.403 | 1235 | 8515025.2531 | 0 | 0
4342 | 4342 | 72.3667 | 3.0153 | 3453 | 2218 | 3402.6 | 898.841 | 0.0734 | 0.0426 | 199.9 | 3595 | 95.7 | 576 | 886.426 | 1235 | 8515025.2531 | 1.2233e-09 | 0.77422
4343 | 4343 | 72.3833 | 3.016 | 3453 | 2218 | 3403.6 | 898.864 | 0 | 0 | 199.8 | 3594 | 95.8 | 576 | 886.449 | 1235 | 8515025.2531 | 0 | 0
4344 | 4344 | 72.4 | 3.0167 | 3455 | 2220 | 3403.5 | 898.887 | -0.0073 | 0 | 199.7 | 3593 | 95.7 | 576 | 886.472 | 1235 | 8515025.2531 | -1.2167e-10 | -0.35871
4345 | 4345 | 72.4167 | 3.0174 | 3454 | 2221 | 3403.6 | 898.909 | 0 | 0 | 199.7 | 3593 | 95.7 | 576 | 886.494 | 1233 | 8501235.7386 | 0 | 0
4346 | 4346 | 72.4333 | 3.0181 | 3456 | 2217 | 3406.1 | 898.932 | 0 | 0.0441 | 199.7 | 3595 | 95.8 | 576 | 886.517 | 1239 | 8542604.2823 | 0 | 0
4347 | 4347 | 72.45 | 3.0187 | 3454 | 2216 | 3402.2 | 898.955 | 0.0456 | -0.0299 | 199.7 | 3592 | 95.7 | 576 | 886.54 | 1238 | 8535709.525 | 7.6e-10 | 0.66009
4348 | 4348 | 72.4667 | 3.0194 | 3452 | 2217 | 3404.8 | 898.978 | -0.0139 | 0 | 199.6 | 3593 | 95.7 | 576 | 886.563 | 1235 | 8515025.2531 | -2.3167e-10 | -0.4446
4349 | 4349 | 72.4833 | 3.0201 | 3453 | 2217 | 3399.3 | 899 | 0.0206 | 0 | 199.7 | 3593 | 95.8 | 576 | 886.585 | 1236 | 8521920.0104 | 3.4333e-10 | 0.50676
4350 | 4350 | 72.5 | 3.0208 | 3452 | 2219 | 3398.9 | 899.023 | 0.0227 | 0.0223 | 199.8 | 3592 | 95.8 | 572 | 886.608 | 1233 | 8501235.7386 | 3.7833e-10 | 0.52385
4351 | 4351 | 72.5167 | 3.0215 | 3451 | 2220 | 3399.1 | 899.045 | 0.0221 | 0.0227 | 199.5 | 3595 | 95.7 | 572 | 886.63 | 1231 | 8487446.224 | 3.6833e-10 | 0.51948
4352 | 4352 | 72.5333 | 3.0222 | 3451 | 2220 | 3398.8 | 899.068 | 0.026 | 0.0238 | 199.5 | 3593 | 95.8 | 572 | 886.653 | 1231 | 8487446.224 | 4.3333e-10 | 0.5484
4353 | 4353 | 72.55 | 3.0229 | 3451 | 2221 | 3398.9 | 899.09 | 0.0227 | 0.0227 | 199.4 | 3592 | 95.8 | 573 | 886.675 | 1230 | 8480551.4667 | 3.7833e-10 | 0.52428
4354 | 4354 | 72.5667 | 3.0236 | 3451 | 2220 | 3399 | 899.112 | 0.0216 | 0.0216 | 199.6 | 3594 | 95.7 | 573 | 886.697 | 1231 | 8487446.224 | 3.6e-10 | 0.51553
4355 | 4355 | 72.5833 | 3.0243 | 3451 | 2218 | 3398.9 | 899.134 | 0.0233 | 0.0227 | 199.5 | 3594 | 95.8 | 573 | 886.719 | 1233 | 8501235.7386 | 3.8833e-10 | 0.52843
4356 | 4356 | 72.6 | 3.025 | 3451 | 2220 | 3398.9 | 899.156 | 0.0233 | 0.0238 | 199.6 | 3596 | 95.8 | 574 | 886.741 | 1231 | 8487446.224 | 3.8833e-10 | 0.52871
4357 | 4357 | 72.6167 | 3.0257 | 3451 | 2219 | 3398.8 | 899.178 | 0.0223 | 0.021 | 199.6 | 3593 | 95.8 | 574 | 886.763 | 1232 | 8494340.9813 | 3.7167e-10 | 0.5209
4358 | 4358 | 72.6333 | 3.0264 | 3451 | 2219 | 3398.9 | 899.2 | 0.0228 | 0.0206 | 199.5 | 3594 | 95.8 | 574 | 886.785 | 1232 | 8494340.9813 | 3.8e-10 | 0.52476
4359 | 4359 | 72.65 | 3.0271 | 3451 | 2217 | 3399 | 899.222 | 0.0211 | 0.0234 | 199.5 | 3596 | 95.8 | 574 | 886.807 | 1234 | 8508130.4959 | 3.5167e-10 | 0.51111
4360 | 4360 | 72.6667 | 3.0278 | 3451 | 2219 | 3398.9 | 899.244 | 0.0215 | 0.0199 | 199.1 | 3594 | 96 | 574 | 886.829 | 1232 | 8494340.9813 | 3.5833e-10 | 0.51459
4361 | 4361 | 72.6833 | 3.0285 | 3451 | 2220 | 3398.8 | 899.266 | 0.0227 | 0.0193 | 199.6 | 3595 | 95.9 | 574 | 886.851 | 1231 | 8487446.224 | 3.7833e-10 | 0.52414
4362 | 4362 | 72.7 | 3.0292 | 3451 | 2219 | 3399.1 | 899.288 | 0.0205 | 0.0215 | 199.7 | 3595 | 95.9 | 574 | 886.873 | 1232 | 8494340.9813 | 3.4167e-10 | 0.50649
4363 | 4363 | 72.7167 | 3.0299 | 3451 | 2218 | 3399.1 | 899.31 | 0.0194 | 0.0222 | 199.6 | 3594 | 95.9 | 575 | 886.895 | 1233 | 8501235.7386 | 3.2333e-10 | 0.49713
4364 | 4364 | 72.7333 | 3.0306 | 3451 | 2218 | 3398.9 | 899.333 | 0.0224 | 0.0245 | 199.6 | 3596 | 95.8 | 575 | 886.918 | 1233 | 8501235.7386 | 3.7333e-10 | 0.52154
4365 | 4365 | 72.75 | 3.0312 | 3451 | 2220 | 3399 | 899.355 | 0.0218 | 0.0207 | 199.7 | 3595 | 95.9 | 575 | 886.94 | 1231 | 8487446.224 | 3.6333e-10 | 0.51712
4366 | 4366 | 72.7667 | 3.0319 | 3452 | 2218 | 3399 | 899.377 | 0.0218 | 0.0242 | 199.7 | 3593 | 95.9 | 575 | 886.962 | 1234 | 8508130.4959 | 3.6333e-10 | 0.5167
4367 | 4367 | 72.7833 | 3.0326 | 3451 | 2219 | 3398.7 | 899.399 | 0.0232 | 0.0218 | 199.7 | 3594 | 96 | 575 | 886.984 | 1232 | 8494340.9813 | 3.8667e-10 | 0.52781
4368 | 4368 | 72.8 | 3.0333 | 3451 | 2220 | 3398.8 | 899.422 | 0.0232 | 0.0191 | 199.8 | 3596 | 95.9 | 576 | 887.007 | 1231 | 8487446.224 | 3.8667e-10 | 0.52796
4369 | 4369 | 72.8167 | 3.034 | 3451 | 2219 | 3398.8 | 899.444 | 0.023 | 0.0225 | 199.7 | 3596 | 95.9 | 576 | 887.029 | 1232 | 8494340.9813 | 3.8333e-10 | 0.52629
4370 | 4370 | 72.8333 | 3.0347 | 3451 | 2220 | 3399 | 899.467 | 0.0213 | 0.0219 | 199.7 | 3595 | 95.9 | 576 | 887.052 | 1231 | 8487446.224 | 3.55e-10 | 0.51313
4371 | 4371 | 72.85 | 3.0354 | 3451 | 2220 | 3398.8 | 899.489 | 0.0213 | 0.023 | 199.7 | 3594 | 95.8 | 576 | 887.074 | 1231 | 8487446.224 | 3.55e-10 | 0.51313
4372 | 4372 | 72.8667 | 3.0361 | 3451 | 2220 | 3398.7 | 899.511 | 0.022 | 0.0214 | 199.8 | 3594 | 95.8 | 576 | 887.096 | 1231 | 8487446.224 | 3.6667e-10 | 0.51869
4373 | 4373 | 72.8833 | 3.0368 | 3451 | 2220 | 3399 | 899.534 | 0.0209 | 0.0232 | 200.2 | 3595 | 95.9 | 576 | 887.119 | 1231 | 8487446.224 | 3.4833e-10 | 0.5099
4374 | 4374 | 72.9 | 3.0375 | 3451 | 2220 | 3399 | 899.556 | 0.0214 | 0.022 | 199.9 | 3592 | 95.9 | 576 | 887.141 | 1231 | 8487446.224 | 3.5667e-10 | 0.51393
4375 | 4375 | 72.9167 | 3.0382 | 3451 | 2220 | 3399.1 | 899.578 | 0.0196 | 0.0243 | 199.8 | 3596 | 95.9 | 576 | 887.163 | 1231 | 8487446.224 | 3.2667e-10 | 0.4991
4376 | 4376 | 72.9333 | 3.0389 | 3451 | 2220 | 3398.8 | 899.601 | 0.0225 | 0.0231 | 199.8 | 3595 | 95.8 | 576 | 887.186 | 1231 | 8487446.224 | 3.75e-10 | 0.52259
4377 | 4377 | 72.95 | 3.0396 | 3451 | 2221 | 3399.2 | 899.622 | 0.0178 | 0.0208 | 199.7 | 3594 | 95.8 | 576 | 887.207 | 1230 | 8480551.4667 | 2.9667e-10 | 0.48346
4378 | 4378 | 72.9667 | 3.0403 | 3451 | 2220 | 3398.7 | 899.645 | 0.0236 | 0.0218 | 199.7 | 3593 | 95.8 | 576 | 887.23 | 1231 | 8487446.224 | 3.9333e-10 | 0.53097
4379 | 4379 | 72.9833 | 3.041 | 3451 | 2220 | 3398.9 | 899.667 | 0.022 | 0.0207 | 199.8 | 3593 | 95.8 | 576 | 887.252 | 1231 | 8487446.224 | 3.6667e-10 | 0.51869
4380 | 4380 | 73 | 3.0417 | 3451 | 2220 | 3398.8 | 899.689 | 0.0238 | 0.025 | 199.6 | 3594 | 95.9 | 576 | 887.274 | 1231 | 8487446.224 | 3.9667e-10 | 0.53247
4381 | 4381 | 73.0167 | 3.0424 | 3451 | 2189 | 3399 | 899.711 | 0.0215 | 0.0203 | 199.6 | 3592 | 95.8 | 576 | 887.296 | 1262 | 8701183.7 | 3.5833e-10 | 0.51048
4382 | 4382 | 73.0333 | 3.0431 | 3451 | 2198 | 3398.8 | 899.734 | 0.0219 | 0.0232 | 199.6 | 3594 | 95.9 | 576 | 887.319 | 1253 | 8639130.8844 | 3.65e-10 | 0.51486
4383 | 4383 | 73.05 | 3.0438 | 3451 | 2195 | 3398.9 | 899.756 | 0.0213 | 0.0219 | 199.5 | 3593 | 95.9 | 576 | 887.341 | 1256 | 8659815.1562 | 3.55e-10 | 0.5097
4384 | 4384 | 73.0667 | 3.0444 | 3451 | 2194 | 3398.8 | 899.778 | 0.0255 | 0.0207 | 199.7 | 3592 | 95.9 | 576 | 887.363 | 1257 | 8666709.9135 | 4.25e-10 | 0.54107
4385 | 4385 | 73.0833 | 3.0451 | 3451 | 2193 | 3398.9 | 899.8 | 0.0209 | 0.0209 | 199.4 | 3596 | 95.8 | 576 | 887.385 | 1258 | 8673604.6708 | 3.4833e-10 | 0.50623
4386 | 4386 | 73.1 | 3.0458 | 3451 | 2204 | 3398.8 | 899.822 | 0.0214 | 0.0226 | 199.5 | 3596 | 95.7 | 576 | 887.407 | 1247 | 8597762.3406 | 3.5667e-10 | 0.51173
4387 | 4387 | 73.1167 | 3.0465 | 3451 | 2201 | 3398.9 | 899.844 | 0.0207 | 0.0219 | 199.6 | 3593 | 95.7 | 576 | 887.429 | 1250 | 8618446.6125 | 3.45e-10 | 0.50568
4388 | 4388 | 73.1333 | 3.0472 | 3451 | 2205 | 3399.2 | 899.865 | 0.0207 | 0.0231 | 199.6 | 3594 | 95.8 | 576 | 887.45 | 1246 | 8590867.5833 | 3.45e-10 | 0.50622
4389 | 4389 | 73.15 | 3.0479 | 3451 | 2199 | 3399 | 899.887 | 0.0209 | 0.0184 | 199.6 | 3596 | 95.8 | 576 | 887.472 | 1252 | 8632236.1271 | 3.4833e-10 | 0.50703
4390 | 4390 | 73.1667 | 3.0486 | 3451 | 2198 | 3398.9 | 899.909 | 0.0221 | 0.0221 | 199.6 | 3593 | 95.7 | 576 | 887.494 | 1253 | 8639130.8844 | 3.6833e-10 | 0.51642
4391 | 4391 | 73.1833 | 3.0493 | 3451 | 2200 | 3399.1 | 899.931 | 0.0225 | 0.0215 | 199.5 | 3594 | 95.8 | 576 | 887.516 | 1251 | 8625341.3698 | 3.75e-10 | 0.51979
4392 | 4392 | 73.2 | 3.05 | 3451 | 2199 | 3399 | 899.953 | 0.0208 | 0.0214 | 199.5 | 3595 | 95.7 | 576 | 887.538 | 1252 | 8632236.1271 | 3.4667e-10 | 0.50622
4393 | 4393 | 73.2167 | 3.0507 | 3452 | 2200 | 3399 | 899.974 | 0.0196 | 0.0208 | 200 | 3593 | 95.8 | 576 | 887.559 | 1252 | 8632236.1271 | 3.2667e-10 | 0.49629
4394 | 4394 | 73.2333 | 3.0514 | 3451 | 2202 | 3398.9 | 899.996 | 0.0225 | 0.0208 | 199.7 | 3592 | 95.8 | 576 | 887.581 | 1249 | 8611551.8552 | 3.75e-10 | 0.52007
4395 | 4395 | 73.25 | 3.0521 | 3451 | 2209 | 3399 | 900.017 | 0.0237 | 0.0219 | 199.6 | 3596 | 95.8 | 576 | 887.602 | 1242 | 8563288.5542 | 3.95e-10 | 0.53015
4396 | 4396 | 73.2667 | 3.0528 | 3451 | 2209 | 3399 | 900.038 | 0.0215 | 0.0202 | 199.7 | 3596 | 95.8 | 576 | 887.623 | 1242 | 8563288.5542 | 3.5833e-10 | 0.51321
4397 | 4397 | 73.2833 | 3.0535 | 3451 | 2197 | 3398.9 | 900.06 | 0.025 | 0.0197 | 199.6 | 3593 | 95.9 | 576 | 887.645 | 1254 | 8646025.6417 | 4.1667e-10 | 0.53794
4398 | 4398 | 73.3 | 3.0542 | 3451 | 2204 | 3398.9 | 900.085 | 0.0238 | 0.0226 | 199.7 | 3593 | 95.8 | 576 | 887.67 | 1247 | 8597762.3406 | 3.9667e-10 | 0.53018
4399 | 4399 | 73.3167 | 3.0549 | 3451 | 2207 | 3399 | 900.109 | 0.0231 | 0.0244 | 199.7 | 3596 | 95.9 | 576 | 887.694 | 1244 | 8577078.0688 | 3.85e-10 | 0.52535
4400 | 4400 | 73.3333 | 3.0556 | 3451 | 2207 | 3398.9 | 900.133 | 0.0231 | 0.0254 | 199.9 | 3594 | 95.7 | 576 | 887.718 | 1244 | 8577078.0688 | 3.85e-10 | 0.52535
4401 | 4401 | 73.35 | 3.0562 | 3451 | 2211 | 3399 | 900.157 | 0.0242 | 0.0237 | 199.4 | 3595 | 95.7 | 576 | 887.742 | 1240 | 8549499.0396 | 4.0333e-10 | 0.53414
4402 | 4402 | 73.3667 | 3.0569 | 3451 | 2214 | 3399 | 900.181 | 0.0224 | 0.0253 | 199.8 | 3593 | 95.8 | 576 | 887.766 | 1237 | 8528814.7677 | 3.7333e-10 | 0.52097
4403 | 4403 | 73.3833 | 3.0576 | 3451 | 2210 | 3398.9 | 900.204 | 0.0224 | 0.0236 | 199.8 | 3595 | 95.8 | 576 | 887.789 | 1241 | 8556393.7969 | 3.7333e-10 | 0.52041
4404 | 4404 | 73.4 | 3.0583 | 3451 | 2219 | 3398.6 | 900.227 | 0.0247 | 0.0219 | 200.1 | 3596 | 95.8 | 576 | 887.812 | 1232 | 8494340.9813 | 4.1167e-10 | 0.53895
4405 | 4405 | 73.4167 | 3.059 | 3451 | 2204 | 3399.1 | 900.251 | 0.0242 | 0.0236 | 199.8 | 3593 | 95.8 | 575 | 887.836 | 1247 | 8597762.3406 | 4.0333e-10 | 0.53314
4406 | 4406 | 73.4333 | 3.0597 | 3451 | 2203 | 3399.1 | 900.274 | 0.0225 | 0.0218 | 199.9 | 3593 | 95.7 | 576 | 887.859 | 1248 | 8604657.0979 | 3.75e-10 | 0.52021
4407 | 4407 | 73.45 | 3.0604 | 3451 | 2205 | 3398.9 | 900.297 | 0.0249 | 0.0237 | 199.9 | 3594 | 95.8 | 575 | 887.882 | 1246 | 8590867.5833 | 4.15e-10 | 0.53837
4408 | 4408 | 73.4667 | 3.0611 | 3451 | 2208 | 3398.8 | 900.32 | 0.0232 | 0.0231 | 199.8 | 3596 | 95.7 | 575 | 887.905 | 1243 | 8570183.3115 | 3.8667e-10 | 0.52625
4409 | 4409 | 73.4833 | 3.0618 | 3451 | 2210 | 3399 | 900.343 | 0.0238 | 0.0238 | 199.7 | 3594 | 95.8 | 575 | 887.928 | 1241 | 8556393.7969 | 3.9667e-10 | 0.53104
4410 | 4410 | 73.5 | 3.0625 | 3451 | 2210 | 3399.1 | 900.366 | 0.0226 | 0.0261 | 199.4 | 3594 | 95.9 | 575 | 887.951 | 1241 | 8556393.7969 | 3.7667e-10 | 0.52196
4411 | 4411 | 73.5167 | 3.0632 | 3451 | 2212 | 3398.8 | 900.389 | 0.0227 | 0.0221 | 199.6 | 3595 | 95.8 | 576 | 887.974 | 1239 | 8542604.2823 | 3.7833e-10 | 0.52301
4412 | 4412 | 73.5333 | 3.0639 | 3451 | 2206 | 3399.1 | 900.412 | 0.021 | 0.0216 | 199.7 | 3593 | 95.8 | 575 | 887.997 | 1245 | 8583972.8261 | 3.5e-10 | 0.50879
4413 | 4413 | 73.55 | 3.0646 | 3451 | 2205 | 3398.8 | 900.434 | 0.024 | 0.0216 | 199.7 | 3594 | 95.7 | 575 | 888.019 | 1246 | 8590867.5833 | 4e-10 | 0.53181
4414 | 4414 | 73.5667 | 3.0653 | 3451 | 2205 | 3398.7 | 900.457 | 0.0216 | 0.0222 | 199.8 | 3594 | 95.8 | 575 | 888.042 | 1246 | 8590867.5833 | 3.6e-10 | 0.51345
4415 | 4415 | 73.5833 | 3.066 | 3451 | 2207 | 3399 | 900.48 | 0.0244 | 0.024 | 199.6 | 3593 | 95.7 | 575 | 888.065 | 1244 | 8577078.0688 | 4.0667e-10 | 0.53503
4416 | 4416 | 73.6 | 3.0667 | 3451 | 2204 | 3399.1 | 900.503 | 0.0262 | 0.0238 | 199.1 | 3595 | 95.8 | 575 | 888.088 | 1247 | 8597762.3406 | 4.3667e-10 | 0.54744
4417 | 4417 | 73.6167 | 3.0674 | 3451 | 2206 | 3399.1 | 900.526 | 0.0226 | 0.0214 | 199.5 | 3596 | 95.9 | 575 | 888.111 | 1245 | 8583972.8261 | 3.7667e-10 | 0.5214
4418 | 4418 | 73.6333 | 3.0681 | 3451 | 2208 | 3398.9 | 900.549 | 0.0243 | 0.0213 | 199.5 | 3594 | 95.7 | 575 | 888.134 | 1243 | 8570183.3115 | 4.05e-10 | 0.53444
4419 | 4419 | 73.65 | 3.0688 | 3451 | 2207 | 3398.8 | 900.572 | 0.0231 | 0.0207 | 199.5 | 3593 | 95.6 | 575 | 888.157 | 1244 | 8577078.0688 | 3.85e-10 | 0.52535
4420 | 4420 | 73.6667 | 3.0694 | 3451 | 2209 | 3399.2 | 900.594 | 0.0228 | 0.0231 | 199.6 | 3594 | 95.8 | 575 | 888.179 | 1242 | 8563288.5542 | 3.8e-10 | 0.52335
4421 | 4421 | 73.6833 | 3.0701 | 3451 | 2208 | 3399.3 | 900.617 | 0.0234 | 0.0222 | 199.7 | 3594 | 95.9 | 575 | 888.202 | 1243 | 8570183.3115 | 3.9e-10 | 0.52776
4422 | 4422 | 73.7 | 3.0708 | 3451 | 2210 | 3399 | 900.64 | 0.0239 | 0.0252 | 199.5 | 3596 | 95.8 | 575 | 888.225 | 1241 | 8556393.7969 | 3.9833e-10 | 0.53178
4423 | 4423 | 73.7167 | 3.0715 | 3451 | 2210 | 3398.9 | 900.663 | 0.0209 | 0.0209 | 199.7 | 3596 | 95.8 | 575 | 888.248 | 1241 | 8556393.7969 | 3.4833e-10 | 0.50853
4424 | 4424 | 73.7333 | 3.0722 | 3451 | 2209 | 3398.9 | 900.686 | 0.0197 | 0.0227 | 199.8 | 3596 | 95.7 | 575 | 888.271 | 1242 | 8563288.5542 | 3.2833e-10 | 0.49847
4425 | 4425 | 73.75 | 3.0729 | 3451 | 2211 | 3398.9 | 900.709 | 0.0215 | 0.0209 | 199.6 | 3595 | 95.8 | 575 | 888.294 | 1240 | 8549499.0396 | 3.5833e-10 | 0.51348
4426 | 4426 | 73.7667 | 3.0736 | 3452 | 2210 | 3399 | 900.731 | 0.0227 | 0.0233 | 199.5 | 3596 | 95.7 | 575 | 888.316 | 1242 | 8563288.5542 | 3.7833e-10 | 0.52258
4427 | 4427 | 73.7833 | 3.0743 | 3451 | 2211 | 3399 | 900.754 | 0.0228 | 0.0209 | 199.6 | 3594 | 95.7 | 575 | 888.339 | 1240 | 8549499.0396 | 3.8e-10 | 0.52363
4428 | 4428 | 73.8 | 3.075 | 3451 | 2209 | 3399 | 900.777 | 0.0234 | 0.0258 | 199.7 | 3593 | 95.8 | 575 | 888.362 | 1242 | 8563288.5542 | 3.9e-10 | 0.5279
4429 | 4429 | 73.8167 | 3.0757 | 3451 | 2208 | 3398.9 | 900.8 | 0.0228 | 0.0222 | 199.8 | 3594 | 95.8 | 575 | 888.385 | 1243 | 8570183.3115 | 3.8e-10 | 0.52321
4430 | 4430 | 73.8333 | 3.0764 | 3451 | 2211 | 3398.9 | 900.822 | 0.0234 | 0.0221 | 199.8 | 3596 | 95.7 | 575 | 888.407 | 1240 | 8549499.0396 | 3.9e-10 | 0.52819
4431 | 4431 | 73.85 | 3.0771 | 3451 | 2210 | 3399.1 | 900.845 | 0.0228 | 0.0234 | 200 | 3595 | 95.9 | 575 | 888.43 | 1241 | 8556393.7969 | 3.8e-10 | 0.52349
4432 | 4432 | 73.8667 | 3.0778 | 3451 | 2212 | 3398.9 | 900.868 | 0.0215 | 0.0228 | 199.8 | 3595 | 95.8 | 575 | 888.453 | 1239 | 8542604.2823 | 3.5833e-10 | 0.51362
4433 | 4433 | 73.8833 | 3.0785 | 3451 | 2212 | 3399.1 | 900.89 | 0.0221 | 0.0203 | 199.8 | 3594 | 95.8 | 575 | 888.475 | 1239 | 8542604.2823 | 3.6833e-10 | 0.51836
4434 | 4434 | 73.9 | 3.0792 | 3451 | 2213 | 3399 | 900.913 | 0.0247 | 0.0209 | 199.9 | 3595 | 95.8 | 575 | 888.498 | 1238 | 8535709.525 | 4.1167e-10 | 0.53808
4435 | 4435 | 73.9167 | 3.0799 | 3451 | 2213 | 3398.8 | 900.935 | 0.0229 | 0.0229 | 199.9 | 3596 | 95.8 | 575 | 888.52 | 1238 | 8535709.525 | 3.8167e-10 | 0.52468
4436 | 4436 | 73.9333 | 3.0806 | 3451 | 2213 | 3398.7 | 900.958 | 0.0235 | 0.0199 | 199.8 | 3596 | 95.8 | 574 | 888.543 | 1238 | 8535709.525 | 3.9167e-10 | 0.52922
4437 | 4437 | 73.95 | 3.0812 | 3452 | 2212 | 3398.9 | 900.98 | 0.0215 | 0.0217 | 199.9 | 3594 | 95.8 | 574 | 888.565 | 1240 | 8549499.0396 | 3.5833e-10 | 0.51348
4438 | 4438 | 73.9667 | 3.0819 | 3451 | 2213 | 3398.6 | 901.002 | 0.0203 | 0.0227 | 199.9 | 3596 | 95.8 | 574 | 888.587 | 1238 | 8535709.525 | 3.3833e-10 | 0.50402
4439 | 4439 | 73.9833 | 3.0826 | 3451 | 2213 | 3398.9 | 901.025 | 0.0221 | 0.0227 | 199.8 | 3595 | 95.8 | 574 | 888.61 | 1238 | 8535709.525 | 3.6833e-10 | 0.5185
4440 | 4440 | 74 | 3.0833 | 3452 | 2213 | 3399 | 901.047 | 0.0221 | 0.0233 | 200 | 3593 | 95.8 | 574 | 888.632 | 1239 | 8542604.2823 | 3.6833e-10 | 0.51836
4441 | 4441 | 74.0167 | 3.084 | 3451 | 2212 | 3398.8 | 901.069 | 0.0204 | 0.0215 | 199.9 | 3593 | 95.8 | 574 | 888.654 | 1239 | 8542604.2823 | 3.4e-10 | 0.50471
4442 | 4442 | 74.0333 | 3.0847 | 3451 | 2211 | 3398.8 | 901.091 | 0.0215 | 0.0221 | 199.8 | 3595 | 95.9 | 574 | 888.676 | 1240 | 8549499.0396 | 3.5833e-10 | 0.51348
4443 | 4443 | 74.05 | 3.0854 | 3452 | 2213 | 3398.6 | 901.114 | 0.0235 | 0.021 | 199.8 | 3595 | 95.9 | 574 | 888.699 | 1239 | 8542604.2823 | 3.9167e-10 | 0.52908
4444 | 4444 | 74.0667 | 3.0861 | 3452 | 2211 | 3399 | 901.136 | 0.0216 | 0.0205 | 199.8 | 3594 | 95.9 | 573 | 888.721 | 1241 | 8556393.7969 | 3.6e-10 | 0.51414
4445 | 4445 | 74.0833 | 3.0868 | 3452 | 2211 | 3398.8 | 901.159 | 0.0222 | 0.0247 | 199.9 | 3593 | 95.9 | 573 | 888.744 | 1241 | 8556393.7969 | 3.7e-10 | 0.51886
4446 | 4446 | 74.1 | 3.0875 | 3452 | 2212 | 3398.9 | 901.181 | 0.0216 | 0.0216 | 199.8 | 3594 | 95.9 | 573 | 888.766 | 1240 | 8549499.0396 | 3.6e-10 | 0.51428
4447 | 4447 | 74.1167 | 3.0882 | 3451 | 2211 | 3398.9 | 901.204 | 0.0221 | 0.0239 | 199.9 | 3593 | 95.8 | 573 | 888.789 | 1240 | 8549499.0396 | 3.6833e-10 | 0.51822
4448 | 4448 | 74.1333 | 3.0889 | 3451 | 2213 | 3398.9 | 901.226 | 0.0215 | 0.0227 | 199.9 | 3596 | 95.8 | 573 | 888.811 | 1238 | 8535709.525 | 3.5833e-10 | 0.51376
4449 | 4449 | 74.15 | 3.0896 | 3451 | 2217 | 3398.9 | 901.248 | 0.0234 | 0.0239 | 199.8 | 3595 | 95.9 | 572 | 888.833 | 1234 | 8508130.4959 | 3.9e-10 | 0.52904
4450 | 4450 | 74.1667 | 3.0903 | 3451 | 2216 | 3399.2 | 901.27 | 0.0228 | 0.018 | 199.8 | 3594 | 95.9 | 572 | 888.855 | 1235 | 8515025.2531 | 3.8e-10 | 0.52434
4451 | 4451 | 74.1833 | 3.091 | 3451 | 2216 | 3398.9 | 901.293 | 0.0222 | 0.0216 | 199.8 | 3595 | 95.8 | 572 | 888.878 | 1235 | 8515025.2531 | 3.7e-10 | 0.5197
4452 | 4452 | 74.2 | 3.0917 | 3451 | 2215 | 3398.9 | 901.315 | 0.0239 | 0.0216 | 199.8 | 3594 | 95.8 | 572 | 888.9 | 1236 | 8521920.0104 | 3.9833e-10 | 0.53249
4453 | 4453 | 74.2167 | 3.0924 | 3451 | 2215 | 3398.9 | 901.337 | 0.0221 | 0.0227 | 199.8 | 3594 | 95.8 | 572 | 888.922 | 1236 | 8521920.0104 | 3.6833e-10 | 0.51878
4454 | 4454 | 74.2333 | 3.0931 | 3451 | 2215 | 3399.1 | 901.359 | 0.0203 | 0.0215 | 200 | 3593 | 95.9 | 571 | 888.944 | 1236 | 8521920.0104 | 3.3833e-10 | 0.50429
4455 | 4455 | 74.25 | 3.0938 | 3451 | 2215 | 3398.8 | 901.381 | 0.0214 | 0.0226 | 199.7 | 3593 | 95.9 | 571 | 888.966 | 1236 | 8521920.0104 | 3.5667e-10 | 0.51324
4456 | 4456 | 74.2667 | 3.0944 | 3451 | 2215 | 3398.8 | 901.403 | 0.022 | 0.0208 | 199.9 | 3595 | 95.8 | 571 | 888.988 | 1236 | 8521920.0104 | 3.6667e-10 | 0.51799
4457 | 4457 | 74.2833 | 3.0951 | 3451 | 2214 | 3399.2 | 901.425 | 0.0211 | 0.0196 | 199.7 | 3593 | 95.8 | 571 | 889.01 | 1237 | 8528814.7677 | 3.5167e-10 | 0.51069
4458 | 4458 | 74.3 | 3.0958 | 3451 | 2215 | 3398.9 | 901.447 | 0.0229 | 0.0235 | 199.7 | 3595 | 95.8 | 571 | 889.032 | 1236 | 8521920.0104 | 3.8167e-10 | 0.52496
4459 | 4459 | 74.3167 | 3.0965 | 3451 | 2216 | 3398.8 | 901.469 | 0.0208 | 0.0216 | 199.8 | 3596 | 95.9 | 571 | 889.054 | 1235 | 8515025.2531 | 3.4667e-10 | 0.50853
4460 | 4460 | 74.3333 | 3.0972 | 3452 | 2216 | 3399 | 901.49 | 0.0208 | 0.022 | 199.7 | 3596 | 95.8 | 571 | 889.075 | 1236 | 8521920.0104 | 3.4667e-10 | 0.5084
4461 | 4461 | 74.35 | 3.0979 | 3451 | 2214 | 3399.2 | 901.512 | 0.0211 | 0.0226 | 199.6 | 3596 | 95.9 | 570 | 889.097 | 1237 | 8528814.7677 | 3.5167e-10 | 0.51069
4462 | 4462 | 74.3667 | 3.0986 | 3451 | 2214 | 3398.7 | 901.534 | 0.0223 | 0.0222 | 200 | 3593 | 95.8 | 570 | 889.119 | 1237 | 8528814.7677 | 3.7167e-10 | 0.5202
4463 | 4463 | 74.3833 | 3.0993 | 3451 | 2213 | 3398.7 | 901.556 | 0.0205 | 0.0205 | 199.7 | 3594 | 95.8 | 570 | 889.141 | 1238 | 8535709.525 | 3.4167e-10 | 0.50567
4464 | 4464 | 74.4 | 3.1 | 3451 | 2214 | 3398.8 | 901.578 | 0.0229 | 0.0205 | 199.9 | 3593 | 95.8 | 570 | 889.163 | 1237 | 8528814.7677 | 3.8167e-10 | 0.52482
4465 | 4465 | 74.4167 | 3.1007 | 3451 | 2215 | 3399 | 901.6 | 0.0205 | 0.0216 | 199.8 | 3592 | 95.8 | 570 | 889.185 | 1236 | 8521920.0104 | 3.4167e-10 | 0.50594
4466 | 4466 | 74.4333 | 3.1014 | 3451 | 2215 | 3398.8 | 901.621 | 0.0205 | 0.0222 | 199.9 | 3593 | 95.8 | 570 | 889.206 | 1236 | 8521920.0104 | 3.4167e-10 | 0.50594
4467 | 4467 | 74.45 | 3.1021 | 3451 | 2216 | 3398.8 | 901.643 | 0.0205 | 0.023 | 199.8 | 3596 | 95.8 | 570 | 889.228 | 1235 | 8515025.2531 | 3.4167e-10 | 0.50608
4468 | 4468 | 74.4667 | 3.1028 | 3451 | 2216 | 3398.8 | 901.664 | 0.0224 | 0.0211 | 199.6 | 3595 | 95.8 | 570 | 889.249 | 1235 | 8515025.2531 | 3.7333e-10 | 0.52125
4469 | 4469 | 74.4833 | 3.1035 | 3451 | 2215 | 3398.7 | 901.686 | 0.0226 | 0.0205 | 199.6 | 3595 | 95.9 | 569 | 889.271 | 1236 | 8521920.0104 | 3.7667e-10 | 0.52266
4470 | 4470 | 74.5 | 3.1042 | 3451 | 2216 | 3398.9 | 901.708 | 0.0202 | 0.0202 | 199.9 | 3593 | 95.9 | 569 | 889.293 | 1235 | 8515025.2531 | 3.3667e-10 | 0.5036
4471 | 4471 | 74.5167 | 3.1049 | 3451 | 2215 | 3399.1 | 901.729 | 0.0208 | 0.0239 | 199.9 | 3594 | 95.7 | 569 | 889.314 | 1236 | 8521920.0104 | 3.4667e-10 | 0.5084
4472 | 4472 | 74.5333 | 3.1056 | 3451 | 2214 | 3398.8 | 901.751 | 0.0227 | 0.0234 | 199.9 | 3596 | 95.8 | 570 | 889.336 | 1237 | 8528814.7677 | 3.7833e-10 | 0.52329
4473 | 4473 | 74.55 | 3.1063 | 3451 | 2214 | 3399 | 901.773 | 0.0227 | 0.0203 | 199.9 | 3594 | 95.8 | 569 | 889.358 | 1237 | 8528814.7677 | 3.7833e-10 | 0.52329
4474 | 4474 | 74.5667 | 3.1069 | 3451 | 2215 | 3399.2 | 901.795 | 0.0191 | 0.0227 | 199.7 | 3593 | 95.8 | 569 | 889.38 | 1236 | 8521920.0104 | 3.1833e-10 | 0.49415
4475 | 4475 | 74.5833 | 3.1076 | 3451 | 2215 | 3399 | 901.816 | 0.0221 | 0.0209 | 199.7 | 3595 | 95.9 | 569 | 889.401 | 1236 | 8521920.0104 | 3.6833e-10 | 0.51878
4476 | 4476 | 74.6 | 3.1083 | 3451 | 2216 | 3398.9 | 901.838 | 0.0228 | 0.0221 | 199.7 | 3593 | 95.8 | 569 | 889.423 | 1235 | 8515025.2531 | 3.8e-10 | 0.52434
4477 | 4477 | 74.6167 | 3.109 | 3451 | 2214 | 3398.9 | 901.86 | 0.0212 | 0.0209 | 199.7 | 3596 | 95.9 | 569 | 889.445 | 1237 | 8528814.7677 | 3.5333e-10 | 0.5115
4478 | 4478 | 74.6333 | 3.1097 | 3451 | 2215 | 3399.1 | 901.881 | 0.0243 | 0.0187 | 200 | 3596 | 95.8 | 569 | 889.466 | 1236 | 8521920.0104 | 4.05e-10 | 0.53545
4479 | 4479 | 74.65 | 3.1104 | 3451 | 2216 | 3398.9 | 901.903 | 0.021 | 0.0199 | 199.9 | 3593 | 95.8 | 569 | 889.488 | 1235 | 8515025.2531 | 3.5e-10 | 0.51016
4480 | 4480 | 74.6667 | 3.1111 | 3451 | 2216 | 3398.9 | 901.924 | 0.0223 | 0.0229 | 199.6 | 3594 | 95.9 | 569 | 889.509 | 1235 | 8515025.2531 | 3.7167e-10 | 0.52048
4481 | 4481 | 74.6833 | 3.1118 | 3451 | 2216 | 3398.8 | 901.946 | 0.0236 | 0.021 | 199.5 | 3594 | 95.8 | 569 | 889.531 | 1235 | 8515025.2531 | 3.9333e-10 | 0.5304
4482 | 4482 | 74.7 | 3.1125 | 3451 | 2215 | 3398.7 | 901.967 | 0.0211 | 0.0205 | 199.7 | 3595 | 95.8 | 569 | 889.552 | 1236 | 8521920.0104 | 3.5167e-10 | 0.51083
4483 | 4483 | 74.7167 | 3.1132 | 3451 | 2215 | 3399.1 | 901.989 | 0.0192 | 0.0217 | 199.7 | 3595 | 95.9 | 569 | 889.574 | 1236 | 8521920.0104 | 3.2e-10 | 0.49501
4484 | 4484 | 74.7333 | 3.1139 | 3451 | 2216 | 3398.8 | 902.01 | 0.0217 | 0.0199 | 199.7 | 3595 | 95.9 | 569 | 889.595 | 1235 | 8515025.2531 | 3.6167e-10 | 0.51577
4485 | 4485 | 74.75 | 3.1146 | 3451 | 2216 | 3398.9 | 902.032 | 0.0217 | 0.0236 | 199.7 | 3595 | 95.9 | 569 | 889.617 | 1235 | 8515025.2531 | 3.6167e-10 | 0.51577
4486 | 4486 | 74.7667 | 3.1153 | 3451 | 2215 | 3399 | 902.053 | 0.0211 | 0.0205 | 199.6 | 3593 | 95.9 | 569 | 889.638 | 1236 | 8521920.0104 | 3.5167e-10 | 0.51083
4487 | 4487 | 74.7833 | 3.116 | 3451 | 2215 | 3398.9 | 902.074 | 0.023 | 0.0223 | 199.7 | 3596 | 95.7 | 569 | 889.659 | 1236 | 8521920.0104 | 3.8333e-10 | 0.52572
4488 | 4488 | 74.8 | 3.1167 | 3451 | 2216 | 3398.9 | 902.096 | 0.023 | 0.0199 | 199.5 | 3595 | 95.8 | 570 | 889.681 | 1235 | 8515025.2531 | 3.8333e-10 | 0.52587
4489 | 4489 | 74.8167 | 3.1174 | 3451 | 2216 | 3399.2 | 902.117 | 0.0186 | 0.0223 | 199.7 | 3593 | 95.8 | 570 | 889.702 | 1235 | 8515025.2531 | 3.1e-10 | 0.48993
4490 | 4490 | 74.8333 | 3.1181 | 3451 | 2215 | 3398.7 | 902.138 | 0.0223 | 0.0223 | 199.7 | 3596 | 95.8 | 570 | 889.723 | 1236 | 8521920.0104 | 3.7167e-10 | 0.52034
4491 | 4491 | 74.85 | 3.1187 | 3451 | 2215 | 3398.8 | 902.16 | 0.0235 | 0.0248 | 199.7 | 3594 | 95.9 | 570 | 889.745 | 1236 | 8521920.0104 | 3.9167e-10 | 0.52951
4492 | 4492 | 74.8667 | 3.1194 | 3451 | 2215 | 3398.9 | 902.181 | 0.0224 | 0.0223 | 199.8 | 3596 | 95.9 | 570 | 889.766 | 1236 | 8521920.0104 | 3.7333e-10 | 0.52111
4493 | 4493 | 74.8833 | 3.1201 | 3451 | 2216 | 3398.9 | 902.202 | 0.0218 | 0.0205 | 199.6 | 3593 | 95.7 | 570 | 889.787 | 1235 | 8515025.2531 | 3.6333e-10 | 0.51656
4494 | 4494 | 74.9 | 3.1208 | 3451 | 2216 | 3398.9 | 902.223 | 0.0229 | 0.0211 | 199.6 | 3594 | 96.1 | 570 | 889.808 | 1235 | 8515025.2531 | 3.8167e-10 | 0.5251
4495 | 4495 | 74.9167 | 3.1215 | 3451 | 2216 | 3398.8 | 902.244 | 0.0217 | 0.0198 | 199.5 | 3595 | 95.9 | 570 | 889.829 | 1235 | 8515025.2531 | 3.6167e-10 | 0.51577
4496 | 4496 | 74.9333 | 3.1222 | 3452 | 2217 | 3399.1 | 902.265 | 0.0198 | 0.0205 | 199.6 | 3596 | 95.8 | 570 | 889.85 | 1235 | 8515025.2531 | 3.3e-10 | 0.50025
4497 | 4497 | 74.95 | 3.1229 | 3452 | 2217 | 3398.9 | 902.286 | 0.0211 | 0.0217 | 199.7 | 3594 | 95.9 | 570 | 889.871 | 1235 | 8515025.2531 | 3.5167e-10 | 0.51097
4498 | 4498 | 74.9667 | 3.1236 | 3452 | 2217 | 0 | 902.302 | 0 | 0.0205 | 199.8 | 3596 | 95.8 | 570 | 889.887 | 1235 | 8515025.2531 | 0 | 0
4499 | 4499 | 74.9833 | 3.1243 | 3244 | 2217 | 0 | 902.302 | 0 | 0 | 199.8 | 3595 | 96 | 570 | 889.887 | 1027 | 7080915.7368 | 0 | 0
4500 | 4500 | 75 | 3.125 | 2739 | 2217 | 0 | 902.302 | 0 | 0 | 199.6 | 3594 | 95.9 | 570 | 889.887 | 522 | 3599063.3054 | 0 | 0
4501 | 4501 | 75.0167 | 3.1257 | 2229 | 2217 | 0 | 902.302 | 0 | 0 | 199.8 | 3592 | 95.8 | 570 | 889.887 | 12 | 82737.0875 | 0 | 0
4502 | 4502 | 75.0333 | 3.1264 | 1829 | 2217 | 0 | 902.302 | 0 | 0 | 199.5 | 3592 | 95.8 | 569 | 889.887 | -388 | -2675165.8285 | 0 | 0
4503 | 4503 | 75.05 | 3.1271 | 1612 | 2113 | 0 | 902.302 | 0 | 0 | 199.5 | 3595 | 95.8 | 569 | 889.887 | -501 | -3454273.4023 | 0 | 0
4504 | 4504 | 75.0667 | 3.1278 | 1512 | 1984 | 0 | 902.302 | 0 | 0 | 199.5 | 3593 | 95.8 | 569 | 889.887 | -472 | -3254325.4409 | 0 | 0
4505 | 4505 | 75.0833 | 3.1285 | 1317 | 1842 | 0 | 902.302 | 0 | 0 | 199.7 | 3593 | 95.8 | 569 | 889.887 | -525 | -3619747.5773 | 0 | 0
4506 | 4506 | 75.1 | 3.1292 | 1126 | 1684 | 0 | 902.302 | 0 | 0 | 199.6 | 3594 | 95.9 | 569 | 889.887 | -558 | -3847274.5678 | 0 | 0
4507 | 4507 | 75.1167 | 3.1299 | 946 | 1520 | 0 | 902.302 | 0 | 0 | 199.8 | 3596 | 95.9 | 569 | 889.887 | -574 | -3957590.6845 | 0 | 0
4508 | 4508 | 75.1333 | 3.1306 | 1051 | 1378 | 0 | 902.302 | 0 | 0 | 199.4 | 3594 | 95.7 | 569 | 889.887 | -327 | -2254585.6338 | 0 | 0
4509 | 4509 | 75.15 | 3.1313 | 1324 | 1338 | 0 | 902.302 | 0 | 0 | 199.3 | 3596 | 95.9 | 569 | 889.887 | -14 | -96526.6021 | 0 | 0
4510 | 4510 | 75.1667 | 3.1319 | 1534 | 1370 | 0 | 902.302 | 0 | 0 | 199.9 | 3595 | 95.9 | 569 | 889.887 | 164 | 1130740.1956 | 0 | 0
4511 | 4511 | 75.1833 | 3.1326 | 1713 | 1443 | 0 | 902.302 | 0 | 0 | 199.8 | 3595 | 95.9 | 569 | 889.887 | 270 | 1861584.4683 | 0 | 0
4512 | 4512 | 75.2 | 3.1333 | 1872 | 1536 | 0 | 902.302 | 0 | 0 | 199.8 | 3593 | 95.8 | 569 | 889.887 | 336 | 2316638.4494 | 0 | 0
4513 | 4513 | 75.2167 | 3.134 | 2022 | 1643 | 0 | 902.302 | 0 | 0 | 200 | 3592 | 96 | 569 | 889.887 | 379 | 2613113.0129 | 0 | 0
4514 | 4514 | 75.2333 | 3.1347 | 2157 | 1758 | 0 | 902.302 | 0 | 0 | 199.8 | 3592 | 95.9 | 569 | 889.887 | 399 | 2751008.1587 | 0 | 0
4515 | 4515 | 75.25 | 3.1354 | 2289 | 1873 | 0 | 902.302 | 0 | 0 | 199.9 | 3595 | 95.9 | 569 | 889.887 | 416 | 2868219.0326 | 0 | 0
4516 | 4516 | 75.2667 | 3.1361 | 2422 | 1998 | 0 | 902.302 | 0 | 0 | 199.8 | 3592 | 95.9 | 569 | 889.887 | 424 | 2923377.091 | 0 | 0
4517 | 4517 | 75.2833 | 3.1368 | 2550 | 2111 | 0 | 902.302 | 0 | 0 | 199.6 | 3593 | 95.9 | 569 | 889.887 | 439 | 3026798.4503 | 0 | 0
4518 | 4518 | 75.3 | 3.1375 | 2676 | 2217 | 0 | 902.302 | 0 | 0 | 199.8 | 3595 | 95.8 | 568 | 889.887 | 459 | 3164693.5961 | 0 | 0
4519 | 4519 | 75.3167 | 3.1382 | 2787 | 2218 | 0 | 902.302 | 0 | 0 | 199.9 | 3593 | 95.9 | 568 | 889.887 | 569 | 3923116.898 | 0 | 0
4520 | 4520 | 75.3333 | 3.1389 | 2874 | 2218 | 0 | 902.302 | 0 | 0 | 199.7 | 3596 | 95.8 | 568 | 889.887 | 656 | 4522960.7822 | 0 | 0
4521 | 4521 | 75.35 | 3.1396 | 2947 | 2218 | 0 | 902.302 | 0 | 0 | 199.8 | 3596 | 95.9 | 568 | 889.887 | 729 | 5026278.0644 | 0 | 0
4522 | 4522 | 75.3667 | 3.1403 | 3004 | 2218 | 0 | 902.302 | 0 | 0 | 199.9 | 3594 | 96 | 568 | 889.887 | 786 | 5419279.2299 | 0 | 0
4523 | 4523 | 75.3833 | 3.141 | 3054 | 2217 | 0 | 902.302 | 0 | 0 | 200.1 | 3596 | 95.8 | 568 | 889.887 | 837 | 5770911.8517 | 0 | 0
4524 | 4524 | 75.4 | 3.1417 | 3436 | 2218 | 3399.9 | 902.354 | 0.0298 | 0 | 199.8 | 3595 | 96 | 568 | 889.939 | 1218 | 8397814.3792 | 4.9667e-10 | 0.57594
4525 | 4525 | 75.4167 | 3.1424 | 3443 | 2218 | 3400 | 902.382 | 0.0301 | 0.03 | 199.9 | 3595 | 95.8 | 568 | 889.967 | 1225 | 8446077.6803 | 5.0167e-10 | 0.57676
4526 | 4526 | 75.4333 | 3.1431 | 3443 | 2218 | 3400.1 | 902.408 | 0.0261 | 0.0285 | 199.8 | 3596 | 95.9 | 568 | 889.993 | 1225 | 8446077.6803 | 4.35e-10 | 0.54999
4527 | 4527 | 75.45 | 3.1437 | 3443 | 2218 | 3400.1 | 902.435 | 0.025 | 0.0235 | 199.8 | 3593 | 95.8 | 568 | 890.02 | 1225 | 8446077.6803 | 4.1667e-10 | 0.54215
4528 | 4528 | 75.4667 | 3.1444 | 3443 | 2218 | 3400 | 902.461 | 0.0234 | 0.0255 | 199.4 | 3594 | 95.8 | 568 | 890.046 | 1225 | 8446077.6803 | 3.9e-10 | 0.53033
4529 | 4529 | 75.4833 | 3.1451 | 3443 | 2218 | 0 | 902.48 | 0 | 0.0274 | 199.9 | 3594 | 95.8 | 567 | 890.065 | 1225 | 8446077.6803 | 0 | 0
4530 | 4530 | 75.5 | 3.1458 | 2255 | 2218 | 0 | 902.48 | 0 | 0 | 199.9 | 3595 | 95.8 | 568 | 890.065 | 37 | 255106.0197 | 0 | 0
4531 | 4531 | 75.5167 | 3.1465 | 1083 | 1948 | 0 | 902.48 | 0 | 0 | 199.7 | 3593 | 95.8 | 568 | 890.065 | -865 | -5963965.0559 | 0 | 0
4532 | 4532 | 75.5333 | 3.1472 | 1358 | 1639 | 0 | 902.48 | 0 | 0 | 199.8 | 3593 | 95.9 | 568 | 890.065 | -281 | -1937426.7985 | 0 | 0
4533 | 4533 | 75.55 | 3.1479 | 1562 | 1549 | 0 | 902.48 | 0 | 0 | 199.7 | 3592 | 95.8 | 568 | 890.065 | 13 | 89631.8448 | 0 | 0
4534 | 4534 | 75.5667 | 3.1486 | 3008 | 1791 | 0 | 902.48 | 0 | 0 | 199.7 | 3593 | 95.9 | 567 | 890.065 | 1217 | 8390919.6219 | 0 | 0
4535 | 4535 | 75.5833 | 3.1493 | 3429 | 2219 | 0 | 902.48 | 0 | 0 | 199.8 | 3594 | 95.9 | 567 | 890.065 | 1210 | 8342656.3209 | 0 | 0
4536 | 4536 | 75.6 | 3.15 | 3442 | 2217 | 0 | 902.48 | 0 | 0 | 199.8 | 3595 | 95.9 | 567 | 890.065 | 1225 | 8446077.6803 | 0 | 0
4537 | 4537 | 75.6167 | 3.1507 | 3442 | 2218 | 0 | 902.48 | 0 | 0 | 199.8 | 3593 | 95.9 | 567 | 890.065 | 1224 | 8439182.923 | 0 | 0
4538 | 4538 | 75.6333 | 3.1514 | 3368 | 2217 | 0 | 902.48 | 0 | 0 | 199.8 | 3593 | 95.9 | 567 | 890.065 | 1151 | 7935865.6408 | 0 | 0
4539 | 4539 | 75.65 | 3.1521 | 1294 | 2217 | 0 | 902.48 | 0 | 0 | 199.8 | 3596 | 95.9 | 567 | 890.065 | -923 | -6363860.9787 | 0 | 0
4540 | 4540 | 75.6667 | 3.1528 | 1717 | 1756 | 0 | 902.48 | 0 | 0 | 199.7 | 3595 | 96 | 567 | 890.065 | -39 | -268895.5343 | 0 | 0
4541 | 4541 | 75.6833 | 3.1535 | 2728 | 1949 | 0 | 902.48 | 0 | 0 | 199.6 | 3593 | 95.9 | 567 | 890.065 | 779 | 5371015.9289 | 0 | 0
4542 | 4542 | 75.7 | 3.1542 | 3206 | 2215 | 0 | 902.48 | 0 | 0 | 199.6 | 3596 | 96 | 567 | 890.065 | 991 | 6832704.4744 | 0 | 0
4543 | 4543 | 75.7167 | 3.1549 | 3428 | 2214 | 3399.6 | 902.512 | 0.0347 | 0 | 199.8 | 3594 | 95.8 | 567 | 890.097 | 1214 | 8370235.3501 | 5.7833e-10 | 0.60659
4544 | 4544 | 75.7333 | 3.1556 | 3443 | 2216 | 3399.9 | 902.547 | 0.035 | 0.0394 | 199.7 | 3592 | 95.9 | 567 | 890.132 | 1227 | 8459867.1948 | 5.8333e-10 | 0.60617
4545 | 4545 | 75.75 | 3.1562 | 3443 | 2216 | 3400 | 902.58 | 0.0327 | 0.0327 | 199.7 | 3596 | 95.9 | 567 | 890.165 | 1227 | 8459867.1948 | 5.45e-10 | 0.59259
4546 | 4546 | 75.7667 | 3.1569 | 3443 | 2215 | 3400.1 | 902.613 | 0.032 | 0.0304 | 199.6 | 3593 | 95.9 | 567 | 890.198 | 1228 | 8466761.9521 | 5.3333e-10 | 0.58817
4547 | 4547 | 75.7833 | 3.1576 | 3443 | 2216 | 3400 | 902.646 | 0.033 | 0.0319 | 199.7 | 3595 | 96 | 567 | 890.231 | 1227 | 8459867.1948 | 5.5e-10 | 0.5944
4548 | 4548 | 75.8 | 3.1583 | 3443 | 2216 | 3400.4 | 902.678 | 0.0328 | 0.032 | 199.5 | 3595 | 95.9 | 567 | 890.263 | 1227 | 8459867.1948 | 5.4667e-10 | 0.5932
4549 | 4549 | 75.8167 | 3.159 | 3443 | 2216 | 3399.9 | 902.709 | 0.0282 | 0.0313 | 199.5 | 3595 | 95.9 | 567 | 890.294 | 1227 | 8459867.1948 | 4.7e-10 | 0.56406
4550 | 4550 | 75.8333 | 3.1597 | 3443 | 2216 | 3400 | 902.741 | 0.0288 | 0.0309 | 199.6 | 3595 | 95.9 | 567 | 890.326 | 1227 | 8459867.1948 | 4.8e-10 | 0.56803
4551 | 4551 | 75.85 | 3.1604 | 3443 | 2216 | 3399.9 | 902.772 | 0.0312 | 0.0298 | 199.1 | 3595 | 95.9 | 567 | 890.357 | 1227 | 8459867.1948 | 5.2e-10 | 0.58339
4552 | 4552 | 75.8667 | 3.1611 | 3443 | 2216 | 3400.1 | 902.802 | 0.0304 | 0.0326 | 199.6 | 3596 | 95.9 | 567 | 890.387 | 1227 | 8459867.1948 | 5.0667e-10 | 0.57836
4553 | 4553 | 75.8833 | 3.1618 | 3443 | 2218 | 3399.9 | 902.833 | 0.029 | 0.0271 | 199.8 | 3596 | 95.9 | 567 | 890.418 | 1225 | 8446077.6803 | 4.8333e-10 | 0.56965
4554 | 4554 | 75.9 | 3.1625 | 3443 | 2213 | 3399.9 | 902.863 | 0.0297 | 0.0332 | 199.9 | 3596 | 95.8 | 567 | 890.448 | 1230 | 8480551.4667 | 4.95e-10 | 0.57342
4555 | 4555 | 75.9167 | 3.1632 | 3443 | 2213 | 3399.9 | 902.893 | 0.03 | 0.0268 | 199.6 | 3596 | 95.8 | 567 | 890.478 | 1230 | 8480551.4667 | 5e-10 | 0.57534
4556 | 4556 | 75.9333 | 3.1639 | 3443 | 2213 | 3400.1 | 902.924 | 0.0308 | 0.0298 | 199.3 | 3594 | 95.8 | 567 | 890.509 | 1230 | 8480551.4667 | 5.1333e-10 | 0.58041
4557 | 4557 | 75.95 | 3.1646 | 3443 | 2215 | 3400.1 | 902.954 | 0.0299 | 0.0321 | 199.8 | 3596 | 95.9 | 567 | 890.539 | 1228 | 8466761.9521 | 4.9833e-10 | 0.57502
4558 | 4558 | 75.9667 | 3.1653 | 3443 | 2216 | 3399.9 | 902.984 | 0.0308 | 0.0305 | 199.6 | 3593 | 95.8 | 567 | 890.569 | 1227 | 8459867.1948 | 5.1333e-10 | 0.58089
4559 | 4559 | 75.9833 | 3.166 | 3443 | 2216 | 3399.7 | 903.014 | 0.0262 | 0.031 | 199.7 | 3594 | 95.8 | 567 | 890.599 | 1227 | 8459867.1948 | 4.3667e-10 | 0.55039
4560 | 4560 | 76 | 3.1667 | 3443 | 2217 | 3399.9 | 903.044 | 0.0293 | 0.031 | 199.8 | 3596 | 95.8 | 567 | 890.629 | 1226 | 8452972.4375 | 4.8833e-10 | 0.57145
4561 | 4561 | 76.0167 | 3.1674 | 3443 | 2216 | 3399.7 | 903.073 | 0.0245 | 0.0295 | 199.7 | 3595 | 95.9 | 567 | 890.658 | 1227 | 8459867.1948 | 4.0833e-10 | 0.53822
4562 | 4562 | 76.0333 | 3.1681 | 3443 | 2216 | 3400.1 | 903.103 | 0.0324 | 0.0273 | 199.8 | 3592 | 95.7 | 567 | 890.688 | 1227 | 8459867.1948 | 5.4e-10 | 0.59077
4563 | 4563 | 76.05 | 3.1688 | 3443 | 2216 | 3399.9 | 903.132 | 0.0313 | 0.0363 | 199.6 | 3595 | 95.8 | 567 | 890.717 | 1227 | 8459867.1948 | 5.2167e-10 | 0.58401
4564 | 4564 | 76.0667 | 3.1694 | 3443 | 2214 | 3399.9 | 903.162 | 0.0271 | 0.028 | 199.7 | 3595 | 95.8 | 567 | 890.747 | 1229 | 8473656.7094 | 4.5167e-10 | 0.55632
4565 | 4565 | 76.0833 | 3.1701 | 3443 | 2216 | 3400 | 903.191 | 0.0276 | 0.0273 | 199.8 | 3593 | 95.8 | 567 | 890.776 | 1227 | 8459867.1948 | 4.6e-10 | 0.56003
4566 | 4566 | 76.1 | 3.1708 | 3443 | 2217 | 3400 | 903.22 | 0.029 | 0.0246 | 199.6 | 3594 | 95.9 | 567 | 890.805 | 1226 | 8452972.4375 | 4.8333e-10 | 0.5695
4567 | 4567 | 76.1167 | 3.1715 | 3443 | 2217 | 3400 | 903.249 | 0.029 | 0.0297 | 199.8 | 3596 | 95.8 | 567 | 890.834 | 1226 | 8452972.4375 | 4.8333e-10 | 0.5695
4568 | 4568 | 76.1333 | 3.1722 | 3443 | 2217 | 3400.1 | 903.278 | 0.0273 | 0.0256 | 199.8 | 3594 | 95.9 | 567 | 890.863 | 1226 | 8452972.4375 | 4.55e-10 | 0.55814
4569 | 4569 | 76.15 | 3.1729 | 3443 | 2216 | 3399.8 | 903.307 | 0.0243 | 0.0297 | 199.5 | 3593 | 95.8 | 567 | 890.892 | 1227 | 8459867.1948 | 4.05e-10 | 0.53675
4570 | 4570 | 76.1667 | 3.1736 | 3443 | 2215 | 3400.1 | 903.336 | 0.0293 | 0.0274 | 199.5 | 3595 | 96 | 567 | 890.921 | 1228 | 8466761.9521 | 4.8833e-10 | 0.57114
4571 | 4571 | 76.1833 | 3.1743 | 3443 | 2215 | 3399.9 | 903.365 | 0.0261 | 0.0306 | 199.6 | 3593 | 95.8 | 567 | 890.95 | 1228 | 8466761.9521 | 4.35e-10 | 0.54954
4572 | 4572 | 76.2 | 3.175 | 3443 | 2215 | 3400 | 903.394 | 0.0261 | 0.0274 | 199.5 | 3593 | 95.8 | 568 | 890.979 | 1228 | 8466761.9521 | 4.35e-10 | 0.54954
4573 | 4573 | 76.2167 | 3.1757 | 3443 | 2215 | 3400.1 | 903.423 | 0.0289 | 0.0296 | 199.4 | 3593 | 95.8 | 568 | 891.008 | 1228 | 8466761.9521 | 4.8167e-10 | 0.56853
4574 | 4574 | 76.2333 | 3.1764 | 3443 | 2216 | 3399.9 | 903.452 | 0.027 | 0.0275 | 199.5 | 3595 | 95.8 | 568 | 891.037 | 1227 | 8459867.1948 | 4.5e-10 | 0.55594
4575 | 4575 | 76.25 | 3.1771 | 3443 | 2215 | 3400 | 903.481 | 0.0305 | 0.025 | 199.3 | 3593 | 95.8 | 568 | 891.066 | 1228 | 8466761.9521 | 5.0833e-10 | 0.57884
4576 | 4576 | 76.2667 | 3.1778 | 3443 | 2216 | 3399.9 | 903.51 | 0.0267 | 0.0276 | 199.5 | 3595 | 95.8 | 568 | 891.095 | 1227 | 8459867.1948 | 4.45e-10 | 0.55387
4577 | 4577 | 76.2833 | 3.1785 | 3443 | 2216 | 3400 | 903.538 | 0.0288 | 0.027 | 199.4 | 3594 | 95.8 | 568 | 891.123 | 1227 | 8459867.1948 | 4.8e-10 | 0.56803
4578 | 4578 | 76.3 | 3.1792 | 3443 | 2216 | 3399.9 | 903.567 | 0.0234 | 0.0307 | 199.4 | 3596 | 95.8 | 568 | 891.152 | 1227 | 8459867.1948 | 3.9e-10 | 0.53004
4579 | 4579 | 76.3167 | 3.1799 | 3443 | 2216 | 3400 | 903.595 | 0.03 | 0.0284 | 199.5 | 3595 | 95.8 | 568 | 891.18 | 1227 | 8459867.1948 | 5e-10 | 0.57581
4580 | 4580 | 76.3333 | 3.1806 | 3443 | 2216 | 3400 | 903.624 | 0.0291 | 0.0304 | 199 | 3596 | 96 | 568 | 891.209 | 1227 | 8459867.1948 | 4.85e-10 | 0.57
4581 | 4581 | 76.35 | 3.1812 | 3443 | 2215 | 3400.3 | 903.652 | 0.0309 | 0.0319 | 199 | 3595 | 95.8 | 568 | 891.237 | 1228 | 8466761.9521 | 5.15e-10 | 0.58136
4582 | 4582 | 76.3667 | 3.1819 | 3443 | 2216 | 3400.2 | 903.68 | 0.0306 | 0.0281 | 199.4 | 3595 | 95.9 | 569 | 891.265 | 1227 | 8459867.1948 | 5.1e-10 | 0.57963
4583 | 4583 | 76.3833 | 3.1826 | 3443 | 2216 | 3400 | 903.708 | 0.0301 | 0.0261 | 199.5 | 3594 | 95.8 | 569 | 891.293 | 1227 | 8459867.1948 | 5.0167e-10 | 0.57645
4584 | 4584 | 76.4 | 3.1833 | 3443 | 2216 | 3400.1 | 903.736 | 0.0285 | 0.0262 | 199.6 | 3593 | 95.8 | 569 | 891.321 | 1227 | 8459867.1948 | 4.75e-10 | 0.56605
4585 | 4585 | 76.4167 | 3.184 | 3443 | 2216 | 3400 | 903.764 | 0.028 | 0.0283 | 199.2 | 3595 | 95.8 | 569 | 891.349 | 1227 | 8459867.1948 | 4.6667e-10 | 0.56272
4586 | 4586 | 76.4333 | 3.1847 | 3443 | 2216 | 3400.1 | 903.792 | 0.0266 | 0.026 | 199.6 | 3596 | 95.9 | 569 | 891.377 | 1227 | 8459867.1948 | 4.4333e-10 | 0.55318
4587 | 4587 | 76.45 | 3.1854 | 3443 | 2216 | 3399.8 | 903.82 | 0.028 | 0.0273 | 199.6 | 3596 | 95.9 | 569 | 891.405 | 1227 | 8459867.1948 | 4.6667e-10 | 0.56272
4588 | 4588 | 76.4667 | 3.1861 | 3443 | 2216 | 3399.8 | 903.848 | 0.0265 | 0.0297 | 199.7 | 3596 | 95.8 | 570 | 891.433 | 1227 | 8459867.1948 | 4.4167e-10 | 0.55249
4589 | 4589 | 76.4833 | 3.1868 | 3443 | 2217 | 3399.9 | 903.876 | 0.0294 | 0.0267 | 199.6 | 3595 | 96 | 569 | 891.461 | 1226 | 8452972.4375 | 4.9e-10 | 0.5721
4590 | 4590 | 76.5 | 3.1875 | 3443 | 2217 | 3400 | 903.903 | 0.0293 | 0.0281 | 199.8 | 3595 | 95.9 | 569 | 891.488 | 1226 | 8452972.4375 | 4.8833e-10 | 0.57145
4591 | 4591 | 76.5167 | 3.1882 | 3443 | 2217 | 3400.1 | 903.931 | 0.0294 | 0.0276 | 199.9 | 3594 | 95.8 | 569 | 891.516 | 1226 | 8452972.4375 | 4.9e-10 | 0.5721
4592 | 4592 | 76.5333 | 3.1889 | 3443 | 2218 | 3399.8 | 903.959 | 0.0264 | 0.0282 | 199.8 | 3592 | 95.9 | 570 | 891.544 | 1225 | 8446077.6803 | 4.4e-10 | 0.55209
4593 | 4593 | 76.55 | 3.1896 | 3443 | 2217 | 3399.8 | 903.986 | 0.0267 | 0.0261 | 199.7 | 3595 | 95.8 | 570 | 891.571 | 1226 | 8452972.4375 | 4.45e-10 | 0.55402
4594 | 4594 | 76.5667 | 3.1903 | 3443 | 2214 | 3399.9 | 904.014 | 0.0256 | 0.0281 | 199.6 | 3595 | 95.9 | 570 | 891.599 | 1229 | 8473656.7094 | 4.2667e-10 | 0.54586
4595 | 4595 | 76.5833 | 3.191 | 3443 | 2214 | 3399.8 | 904.041 | 0.0246 | 0.0281 | 199.7 | 3596 | 95.9 | 570 | 891.626 | 1229 | 8473656.7094 | 4.1e-10 | 0.53866
4596 | 4596 | 76.6 | 3.1917 | 3443 | 2214 | 3399.9 | 904.068 | 0.0301 | 0.0245 | 199.7 | 3592 | 95.8 | 570 | 891.653 | 1229 | 8473656.7094 | 5.0167e-10 | 0.57614
4597 | 4597 | 76.6167 | 3.1924 | 3443 | 2214 | 3400.2 | 904.095 | 0.0257 | 0.0248 | 199.7 | 3592 | 95.9 | 570 | 891.68 | 1229 | 8473656.7094 | 4.2833e-10 | 0.54657
4598 | 4598 | 76.6333 | 3.1931 | 3443 | 2214 | 3399.9 | 904.123 | 0.0247 | 0.0247 | 199.6 | 3595 | 95.8 | 570 | 891.708 | 1229 | 8473656.7094 | 4.1167e-10 | 0.53939
4599 | 4599 | 76.65 | 3.1938 | 3443 | 2214 | 3400 | 904.15 | 0.0242 | 0.0281 | 199.7 | 3593 | 95.9 | 570 | 891.735 | 1229 | 8473656.7094 | 4.0333e-10 | 0.53573
4600 | 4600 | 76.6667 | 3.1944 | 3443 | 2214 | 3400 | 904.177 | 0.0303 | 0.0266 | 199.7 | 3595 | 95.9 | 571 | 891.762 | 1229 | 8473656.7094 | 5.05e-10 | 0.57741
4601 | 4601 | 76.6833 | 3.1951 | 3443 | 2215 | 3399.8 | 904.204 | 0.0258 | 0.0264 | 199.7 | 3593 | 95.8 | 571 | 891.789 | 1228 | 8466761.9521 | 4.3e-10 | 0.54743
4602 | 4602 | 76.7 | 3.1958 | 3443 | 2213 | 3399.9 | 904.231 | 0.0265 | 0.0259 | 199.6 | 3592 | 95.8 | 571 | 891.816 | 1230 | 8480551.4667 | 4.4167e-10 | 0.55204
4603 | 4603 | 76.7167 | 3.1965 | 3443 | 2212 | 3399.8 | 904.259 | 0.0239 | 0.0272 | 199.9 | 3596 | 95.9 | 571 | 891.844 | 1231 | 8487446.224 | 3.9833e-10 | 0.53321
4604 | 4604 | 76.7333 | 3.1972 | 3443 | 2213 | 3400.2 | 904.286 | 0.0286 | 0.0298 | 199.5 | 3593 | 95.8 | 571 | 891.871 | 1230 | 8480551.4667 | 4.7667e-10 | 0.56625
4605 | 4605 | 76.75 | 3.1979 | 3443 | 2214 | 3399.9 | 904.313 | 0.0259 | 0.023 | 199.5 | 3592 | 95.8 | 571 | 891.898 | 1229 | 8473656.7094 | 4.3167e-10 | 0.54799
4606 | 4606 | 76.7667 | 3.1986 | 3443 | 2214 | 3399.7 | 904.34 | 0.0266 | 0.0246 | 199.4 | 3594 | 95.9 | 571 | 891.925 | 1229 | 8473656.7094 | 4.4333e-10 | 0.55288
4607 | 4607 | 76.7833 | 3.1993 | 3443 | 2213 | 3400 | 904.368 | 0.029 | 0.0237 | 199.5 | 3595 | 95.9 | 571 | 891.953 | 1230 | 8480551.4667 | 4.8333e-10 | 0.56888
4608 | 4608 | 76.8 | 3.2 | 3443 | 2213 | 3400 | 904.395 | 0.0293 | 0.0285 | 199.1 | 3593 | 95.8 | 571 | 891.98 | 1230 | 8480551.4667 | 4.8833e-10 | 0.57083
4609 | 4609 | 76.8167 | 3.2007 | 3443 | 2214 | 3399.9 | 904.422 | 0.0274 | 0.0243 | 199.6 | 3596 | 95.8 | 571 | 892.007 | 1229 | 8473656.7094 | 4.5667e-10 | 0.55837
4610 | 4610 | 76.8333 | 3.2014 | 3443 | 2214 | 3400.1 | 904.45 | 0.03 | 0.0212 | 199.6 | 3595 | 95.9 | 571 | 892.035 | 1229 | 8473656.7094 | 5e-10 | 0.5755
4611 | 4611 | 76.85 | 3.2021 | 3443 | 2213 | 3400 | 904.477 | 0.027 | 0.027 | 199.3 | 3596 | 95.8 | 571 | 892.062 | 1230 | 8480551.4667 | 4.5e-10 | 0.55549
4612 | 4612 | 76.8667 | 3.2028 | 3443 | 2214 | 3399.8 | 904.504 | 0.0214 | 0.0317 | 199.5 | 3594 | 95.9 | 571 | 892.089 | 1229 | 8473656.7094 | 3.5667e-10 | 0.51421
4613 | 4613 | 76.8833 | 3.2035 | 3443 | 2212 | 3399.7 | 904.531 | 0.0273 | 0.0237 | 199.6 | 3595 | 95.8 | 571 | 892.116 | 1231 | 8487446.224 | 4.55e-10 | 0.55739
4614 | 4614 | 76.9 | 3.2042 | 3443 | 2213 | 3400 | 904.558 | 0.0258 | 0.0303 | 199.7 | 3593 | 95.9 | 571 | 892.143 | 1230 | 8480551.4667 | 4.3e-10 | 0.54713
4615 | 4615 | 76.9167 | 3.2049 | 3443 | 2212 | 3400 | 904.585 | 0.0265 | 0.0291 | 199.6 | 3595 | 95.8 | 571 | 892.17 | 1231 | 8487446.224 | 4.4167e-10 | 0.55189
4616 | 4616 | 76.9333 | 3.2056 | 3443 | 2211 | 3399.6 | 904.612 | 0.0204 | 0.0233 | 199.6 | 3596 | 95.7 | 571 | 892.197 | 1232 | 8494340.9813 | 3.4e-10 | 0.50566
4617 | 4617 | 76.95 | 3.2062 | 3443 | 2212 | 3400.1 | 904.639 | 0.0303 | 0.0246 | 199.8 | 3596 | 95.8 | 572 | 892.224 | 1231 | 8487446.224 | 5.05e-10 | 0.5771
4618 | 4618 | 76.9667 | 3.2069 | 3443 | 2211 | 3400.2 | 904.666 | 0.0274 | 0.0283 | 199.9 | 3593 | 95.9 | 572 | 892.251 | 1232 | 8494340.9813 | 4.5667e-10 | 0.55792
4619 | 4619 | 76.9833 | 3.2076 | 3443 | 2212 | 3399.7 | 904.693 | 0.025 | 0.0289 | 199.9 | 3596 | 95.8 | 572 | 892.278 | 1231 | 8487446.224 | 4.1667e-10 | 0.54127
4620 | 4620 | 77 | 3.2083 | 3443 | 2212 | 3399.7 | 904.72 | 0.0255 | 0.0225 | 199.9 | 3595 | 95.8 | 572 | 892.305 | 1231 | 8487446.224 | 4.25e-10 | 0.54486
4621 | 4621 | 77.0167 | 3.209 | 3443 | 2212 | 3400 | 904.747 | 0.0269 | 0.0251 | 199.7 | 3593 | 95.8 | 572 | 892.332 | 1231 | 8487446.224 | 4.4833e-10 | 0.55465
4622 | 4622 | 77.0333 | 3.2097 | 3443 | 2215 | 3400 | 904.774 | 0.0251 | 0.029 | 199.9 | 3593 | 95.7 | 572 | 892.359 | 1228 | 8466761.9521 | 4.1833e-10 | 0.54243
4623 | 4623 | 77.05 | 3.2104 | 3443 | 2214 | 3399.5 | 904.801 | 0.0204 | 0.0239 | 199.9 | 3594 | 95.8 | 572 | 892.386 | 1229 | 8473656.7094 | 3.4e-10 | 0.50607
4624 | 4624 | 77.0667 | 3.2111 | 3443 | 2214 | 3400.2 | 904.827 | 0.0282 | 0.0267 | 199.9 | 3594 | 95.9 | 572 | 892.412 | 1229 | 8473656.7094 | 4.7e-10 | 0.56375
4625 | 4625 | 77.0833 | 3.2118 | 3443 | 2214 | 3400.2 | 904.854 | 0.0295 | 0.0266 | 200.1 | 3595 | 95.8 | 572 | 892.439 | 1229 | 8473656.7094 | 4.9167e-10 | 0.57228
4626 | 4626 | 77.1 | 3.2125 | 3443 | 2214 | 3399.9 | 904.881 | 0.0271 | 0.0242 | 199.6 | 3592 | 95.8 | 572 | 892.466 | 1229 | 8473656.7094 | 4.5167e-10 | 0.55632
4627 | 4627 | 77.1167 | 3.2132 | 3443 | 2215 | 3400 | 904.907 | 0.0262 | 0.0253 | 199.4 | 3594 | 95.9 | 572 | 892.492 | 1228 | 8466761.9521 | 4.3667e-10 | 0.55025
4628 | 4628 | 77.1333 | 3.2139 | 3443 | 2215 | 3400 | 904.934 | 0.0263 | 0.026 | 199.3 | 3595 | 95.9 | 572 | 892.519 | 1228 | 8466761.9521 | 4.3833e-10 | 0.55094
4629 | 4629 | 77.15 | 3.2146 | 3443 | 2214 | 3399.9 | 904.96 | 0.026 | 0.0299 | 199.5 | 3595 | 95.9 | 572 | 892.545 | 1229 | 8473656.7094 | 4.3333e-10 | 0.54869
4630 | 4630 | 77.1667 | 3.2153 | 3443 | 2214 | 3399.8 | 904.986 | 0.0224 | 0.0274 | 199.8 | 3595 | 95.8 | 572 | 892.571 | 1229 | 8473656.7094 | 3.7333e-10 | 0.5221
4631 | 4631 | 77.1833 | 3.216 | 3443 | 2213 | 3399.9 | 905.013 | 0.0261 | 0.0235 | 199.8 | 3594 | 95.8 | 572 | 892.598 | 1230 | 8480551.4667 | 4.35e-10 | 0.54925
4632 | 4632 | 77.2 | 3.2167 | 3443 | 2215 | 3400.1 | 905.039 | 0.0257 | 0.0225 | 199.4 | 3592 | 95.8 | 573 | 892.624 | 1228 | 8466761.9521 | 4.2833e-10 | 0.54672
4633 | 4633 | 77.2167 | 3.2174 | 3443 | 2215 | 3400 | 905.065 | 0.0246 | 0.0256 | 199.4 | 3596 | 95.8 | 573 | 892.65 | 1228 | 8466761.9521 | 4.1e-10 | 0.53881
4634 | 4634 | 77.2333 | 3.2181 | 3443 | 2214 | 3400 | 905.091 | 0.0246 | 0.0236 | 199.6 | 3593 | 95.8 | 573 | 892.676 | 1229 | 8473656.7094 | 4.1e-10 | 0.53866
4635 | 4635 | 77.25 | 3.2188 | 3443 | 2214 | 3400.1 | 905.117 | 0.0282 | 0.0246 | 199.5 | 3593 | 95.8 | 573 | 892.702 | 1229 | 8473656.7094 | 4.7e-10 | 0.56375
4636 | 4636 | 77.2667 | 3.2194 | 3443 | 2214 | 3400 | 905.143 | 0.0268 | 0.0267 | 199.7 | 3595 | 95.8 | 573 | 892.728 | 1229 | 8473656.7094 | 4.4667e-10 | 0.55426
4637 | 4637 | 77.2833 | 3.2201 | 3443 | 2213 | 3400.2 | 905.169 | 0.0276 | 0.0243 | 199.6 | 3593 | 95.8 | 573 | 892.754 | 1230 | 8480551.4667 | 4.6e-10 | 0.55957
4638 | 4638 | 77.3 | 3.2208 | 3443 | 2215 | 3400 | 905.195 | 0.0215 | 0.0239 | 199.7 | 3594 | 95.8 | 573 | 892.78 | 1228 | 8466761.9521 | 3.5833e-10 | 0.51515
4639 | 4639 | 77.3167 | 3.2215 | 3443 | 2214 | 3399.8 | 905.221 | 0.0251 | 0.0251 | 199.7 | 3593 | 95.8 | 573 | 892.806 | 1229 | 8473656.7094 | 4.1833e-10 | 0.54229
4640 | 4640 | 77.3333 | 3.2222 | 3443 | 2215 | 3399.6 | 905.247 | 0.0232 | 0.0181 | 199.5 | 3596 | 95.8 | 573 | 892.832 | 1228 | 8466761.9521 | 3.8667e-10 | 0.52839
4641 | 4641 | 77.35 | 3.2229 | 3443 | 2214 | 3400.2 | 905.273 | 0.0278 | 0.0268 | 199.7 | 3595 | 95.8 | 573 | 892.858 | 1229 | 8473656.7094 | 4.6333e-10 | 0.56107
4642 | 4642 | 77.3667 | 3.2236 | 3443 | 2215 | 3400.1 | 905.298 | 0.0281 | 0.0243 | 199.6 | 3596 | 95.8 | 573 | 892.883 | 1228 | 8466761.9521 | 4.6833e-10 | 0.56324
4643 | 4643 | 77.3833 | 3.2243 | 3443 | 2214 | 3399.9 | 905.324 | 0.0273 | 0.023 | 199.7 | 3595 | 96 | 573 | 892.909 | 1229 | 8473656.7094 | 4.55e-10 | 0.55769
4644 | 4644 | 77.4 | 3.225 | 3443 | 2215 | 3399.7 | 905.35 | 0.0192 | 0.0265 | 199.7 | 3593 | 95.9 | 573 | 892.935 | 1228 | 8466761.9521 | 3.2e-10 | 0.49609
4645 | 4645 | 77.4167 | 3.2257 | 3443 | 2214 | 3400.2 | 905.376 | 0.0275 | 0.0229 | 199.6 | 3596 | 95.9 | 573 | 892.961 | 1229 | 8473656.7094 | 4.5833e-10 | 0.55905
4646 | 4646 | 77.4333 | 3.2264 | 3443 | 2215 | 3400.3 | 905.401 | 0.0307 | 0.0285 | 199.6 | 3596 | 95.8 | 573 | 892.986 | 1228 | 8466761.9521 | 5.1167e-10 | 0.5801
4647 | 4647 | 77.45 | 3.2271 | 3443 | 2215 | 3400.1 | 905.429 | 0.0267 | 0.0273 | 199.7 | 3595 | 95.7 | 573 | 893.014 | 1228 | 8466761.9521 | 4.45e-10 | 0.55372
4648 | 4648 | 77.4667 | 3.2278 | 3443 | 2214 | 3400 | 905.455 | 0.0262 | 0.0257 | 199.7 | 3596 | 95.8 | 573 | 893.04 | 1229 | 8473656.7094 | 4.3667e-10 | 0.5501
4649 | 4649 | 77.4833 | 3.2285 | 3443 | 2215 | 3400.4 | 905.483 | 0.0349 | 0.0275 | 199.5 | 3594 | 95.8 | 574 | 893.068 | 1228 | 8466761.9521 | 5.8167e-10 | 0.60543
4650 | 4650 | 77.5 | 3.2292 | 3443 | 2215 | 3400.3 | 905.51 | 0.0297 | 0.0358 | 199.8 | 3594 | 95.8 | 574 | 893.095 | 1228 | 8466761.9521 | 4.95e-10 | 0.57373
4651 | 4651 | 77.5167 | 3.2299 | 3443 | 2216 | 3399.9 | 905.537 | 0.0266 | 0.0261 | 200 | 3596 | 95.9 | 574 | 893.122 | 1227 | 8459867.1948 | 4.4333e-10 | 0.55318
4652 | 4652 | 77.5333 | 3.2306 | 3443 | 2215 | 3400.5 | 905.564 | 0.0325 | 0.0271 | 199.6 | 3594 | 95.8 | 574 | 893.149 | 1228 | 8466761.9521 | 5.4167e-10 | 0.59122
4653 | 4653 | 77.55 | 3.2313 | 3443 | 2215 | 3399.9 | 905.591 | 0.0248 | 0.0238 | 199.9 | 3593 | 95.9 | 574 | 893.176 | 1228 | 8466761.9521 | 4.1333e-10 | 0.54026
4654 | 4654 | 77.5667 | 3.2319 | 3443 | 2214 | 3400.1 | 905.619 | 0.0289 | 0.0237 | 199.8 | 3595 | 95.8 | 574 | 893.204 | 1229 | 8473656.7094 | 4.8167e-10 | 0.56838
4655 | 4655 | 77.5833 | 3.2326 | 3443 | 2214 | 3400.3 | 905.646 | 0.0311 | 0.0261 | 200.1 | 3596 | 95.7 | 574 | 893.231 | 1229 | 8473656.7094 | 5.1833e-10 | 0.58245
4656 | 4656 | 77.6 | 3.2333 | 3443 | 2215 | 3400 | 905.673 | 0.0261 | 0.0248 | 199.6 | 3592 | 95.7 | 574 | 893.258 | 1228 | 8466761.9521 | 4.35e-10 | 0.54954
4657 | 4657 | 77.6167 | 3.234 | 3443 | 2215 | 3399.7 | 905.701 | 0.0248 | 0.0283 | 199.8 | 3594 | 95.8 | 574 | 893.286 | 1228 | 8466761.9521 | 4.1333e-10 | 0.54026
4658 | 4658 | 77.6333 | 3.2347 | 3443 | 2215 | 3400.3 | 905.728 | 0.0303 | 0.0299 | 199.9 | 3592 | 95.8 | 574 | 893.313 | 1228 | 8466761.9521 | 5.05e-10 | 0.57757
4659 | 4659 | 77.65 | 3.2354 | 3443 | 2214 | 3400 | 905.755 | 0.0267 | 0.0292 | 200.1 | 3594 | 95.9 | 574 | 893.34 | 1229 | 8473656.7094 | 4.45e-10 | 0.55357
4660 | 4660 | 77.6667 | 3.2361 | 3443 | 2214 | 3400.4 | 905.782 | 0.0323 | 0.0287 | 199.7 | 3593 | 95.8 | 574 | 893.367 | 1229 | 8473656.7094 | 5.3833e-10 | 0.58985
4661 | 4661 | 77.6833 | 3.2368 | 3443 | 2213 | 3400.2 | 905.809 | 0.0324 | 0.0285 | 199.6 | 3592 | 95.9 | 574 | 893.394 | 1230 | 8480551.4667 | 5.4e-10 | 0.59029
4662 | 4662 | 77.7 | 3.2375 | 3443 | 2215 | 3399.9 | 905.836 | 0.024 | 0.0278 | 199.5 | 3593 | 95.8 | 574 | 893.421 | 1228 | 8466761.9521 | 4e-10 | 0.53439
4663 | 4663 | 77.7167 | 3.2382 | 3443 | 2214 | 3399.9 | 905.864 | 0.0258 | 0.0311 | 199.4 | 3593 | 95.8 | 575 | 893.449 | 1229 | 8473656.7094 | 4.3e-10 | 0.54728
4664 | 4664 | 77.7333 | 3.2389 | 3443 | 2214 | 3400.1 | 905.891 | 0.0291 | 0.0282 | 199.6 | 3593 | 95.8 | 574 | 893.476 | 1229 | 8473656.7094 | 4.85e-10 | 0.56969
4665 | 4665 | 77.75 | 3.2396 | 3443 | 2214 | 3399.9 | 905.918 | 0.0258 | 0.0264 | 199.6 | 3592 | 95.8 | 575 | 893.503 | 1229 | 8473656.7094 | 4.3e-10 | 0.54728
4666 | 4666 | 77.7667 | 3.2403 | 3443 | 2214 | 3400.2 | 905.945 | 0.0287 | 0.0262 | 199.6 | 3592 | 95.8 | 575 | 893.53 | 1229 | 8473656.7094 | 4.7833e-10 | 0.56706
4667 | 4667 | 77.7833 | 3.241 | 3443 | 2214 | 3399.9 | 905.973 | 0.0226 | 0.0288 | 199.2 | 3592 | 95.8 | 575 | 893.558 | 1229 | 8473656.7094 | 3.7667e-10 | 0.52365
4668 | 4668 | 77.8 | 3.2417 | 3443 | 2214 | 3399.4 | 906 | 0.0195 | 0.0212 | 199.4 | 3593 | 95.8 | 575 | 893.585 | 1229 | 8473656.7094 | 3.25e-10 | 0.49852
4669 | 4669 | 77.8167 | 3.2424 | 3443 | 2216 | 3399.8 | 906.028 | 0.0282 | 0.0244 | 199.6 | 3592 | 95.7 | 575 | 893.613 | 1227 | 8459867.1948 | 4.7e-10 | 0.56406
4670 | 4670 | 77.8333 | 3.2431 | 3443 | 2215 | 3400.3 | 906.055 | 0.0314 | 0.0302 | 199.4 | 3596 | 95.8 | 575 | 893.64 | 1228 | 8466761.9521 | 5.2333e-10 | 0.58447
4671 | 4671 | 77.85 | 3.2437 | 3443 | 2214 | 3400.4 | 906.082 | 0.0299 | 0.0283 | 199.6 | 3596 | 95.8 | 575 | 893.667 | 1229 | 8473656.7094 | 4.9833e-10 | 0.57486
4672 | 4672 | 77.8667 | 3.2444 | 3443 | 2213 | 3400.3 | 906.109 | 0.0304 | 0.0314 | 199.7 | 3595 | 95.9 | 575 | 893.694 | 1230 | 8480551.4667 | 5.0667e-10 | 0.57789
4673 | 4673 | 77.8833 | 3.2451 | 3443 | 2213 | 3400.3 | 906.137 | 0.0293 | 0.0283 | 199.6 | 3593 | 95.7 | 575 | 893.722 | 1230 | 8480551.4667 | 4.8833e-10 | 0.57083
4674 | 4674 | 77.9 | 3.2458 | 3443 | 2213 | 3399.8 | 906.164 | 0.0296 | 0.0272 | 199.5 | 3593 | 95.8 | 575 | 893.749 | 1230 | 8480551.4667 | 4.9333e-10 | 0.57278
4675 | 4675 | 77.9167 | 3.2465 | 3443 | 2213 | 3399.7 | 906.192 | 0.0353 | 0.0327 | 199.4 | 3595 | 95.9 | 575 | 893.777 | 1230 | 8480551.4667 | 5.8833e-10 | 0.60741
4676 | 4676 | 77.9333 | 3.2472 | 3443 | 2215 | 3399.5 | 906.219 | 0.0264 | 0.0328 | 199.4 | 3595 | 95.8 | 575 | 893.804 | 1228 | 8466761.9521 | 4.4e-10 | 0.55164
4677 | 4677 | 77.95 | 3.2479 | 3443 | 2214 | 3399.5 | 906.246 | 0.0239 | 0.0306 | 199.7 | 3594 | 95.7 | 575 | 893.831 | 1229 | 8473656.7094 | 3.9833e-10 | 0.5335
4678 | 4678 | 77.9667 | 3.2486 | 3443 | 2212 | 3400.2 | 906.274 | 0.0267 | 0.0292 | 199.5 | 3594 | 95.8 | 575 | 893.859 | 1231 | 8487446.224 | 4.45e-10 | 0.55327
4679 | 4679 | 77.9833 | 3.2493 | 3443 | 2213 | 3399.9 | 906.301 | 0.0256 | 0.0252 | 199.8 | 3595 | 95.8 | 576 | 893.886 | 1230 | 8480551.4667 | 4.2667e-10 | 0.54572
4680 | 4680 | 78 | 3.25 | 3443 | 2213 | 3399.9 | 906.328 | 0.0328 | 0.0241 | 199.2 | 3595 | 95.7 | 576 | 893.913 | 1230 | 8480551.4667 | 5.4667e-10 | 0.59271
4681 | 4681 | 78.0167 | 3.2507 | 3443 | 2213 | 3399.7 | 906.355 | 0.0248 | 0.0232 | 199.8 | 3593 | 95.8 | 576 | 893.94 | 1230 | 8480551.4667 | 4.1333e-10 | 0.53997
4682 | 4682 | 78.0333 | 3.2514 | 3443 | 2213 | 3400 | 906.382 | 0.0284 | 0.0246 | 199.5 | 3596 | 95.8 | 576 | 893.967 | 1230 | 8480551.4667 | 4.7333e-10 | 0.56493
4683 | 4683 | 78.05 | 3.2521 | 3443 | 2212 | 3399.9 | 906.409 | 0.0243 | 0.0263 | 199.1 | 3592 | 95.9 | 576 | 893.994 | 1231 | 8487446.224 | 4.05e-10 | 0.53617
4684 | 4684 | 78.0667 | 3.2528 | 3443 | 2212 | 3400.3 | 906.436 | 0.0297 | 0.0254 | 199.6 | 3595 | 95.8 | 576 | 894.021 | 1231 | 8487446.224 | 4.95e-10 | 0.57326
4685 | 4685 | 78.0833 | 3.2535 | 3443 | 2212 | 3400 | 906.463 | 0.0326 | 0.0307 | 199.8 | 3595 | 95.8 | 576 | 894.048 | 1231 | 8487446.224 | 5.4333e-10 | 0.59135
4686 | 4686 | 78.1 | 3.2542 | 3443 | 2213 | 3399.9 | 906.49 | 0.0286 | 0.0285 | 199.7 | 3593 | 95.8 | 576 | 894.075 | 1230 | 8480551.4667 | 4.7667e-10 | 0.56625
4687 | 4687 | 78.1167 | 3.2549 | 3443 | 2213 | 3399.9 | 906.517 | 0.0262 | 0.0256 | 199.8 | 3592 | 95.9 | 576 | 894.102 | 1230 | 8480551.4667 | 4.3667e-10 | 0.54995
4688 | 4688 | 78.1333 | 3.2556 | 3443 | 2215 | 3400.6 | 906.544 | 0.0288 | 0.0364 | 199.7 | 3592 | 95.7 | 576 | 894.129 | 1228 | 8466761.9521 | 4.8e-10 | 0.56788
4689 | 4689 | 78.15 | 3.2563 | 3443 | 2213 | 3400 | 906.572 | 0.0297 | 0.0312 | 199.7 | 3593 | 95.8 | 576 | 894.157 | 1230 | 8480551.4667 | 4.95e-10 | 0.57342
4690 | 4690 | 78.1667 | 3.2569 | 3443 | 2213 | 3400 | 906.599 | 0.0296 | 0.0315 | 198.8 | 3593 | 95.9 | 576 | 894.184 | 1230 | 8480551.4667 | 4.9333e-10 | 0.57278
4691 | 4691 | 78.1833 | 3.2576 | 3443 | 2213 | 3399.7 | 906.626 | 0.0293 | 0.0251 | 199.5 | 3593 | 95.8 | 576 | 894.211 | 1230 | 8480551.4667 | 4.8833e-10 | 0.57083
4692 | 4692 | 78.2 | 3.2583 | 3443 | 2212 | 3399.9 | 906.653 | 0.0253 | 0.0256 | 199.5 | 3593 | 95.8 | 576 | 894.238 | 1231 | 8487446.224 | 4.2167e-10 | 0.54343
4693 | 4693 | 78.2167 | 3.259 | 3443 | 2213 | 3400 | 906.68 | 0.0258 | 0.0244 | 199.6 | 3594 | 95.9 | 576 | 894.265 | 1230 | 8480551.4667 | 4.3e-10 | 0.54713
4694 | 4694 | 78.2333 | 3.2597 | 3443 | 2207 | 3399.6 | 906.708 | 0.0232 | 0.0254 | 199.3 | 3593 | 95.8 | 576 | 894.293 | 1236 | 8521920.0104 | 3.8667e-10 | 0.52724
4695 | 4695 | 78.25 | 3.2604 | 3443 | 2213 | 3400.2 | 906.735 | 0.032 | 0.027 | 199.4 | 3594 | 95.7 | 576 | 894.32 | 1230 | 8480551.4667 | 5.3333e-10 | 0.58785
4696 | 4696 | 78.2667 | 3.2611 | 3443 | 2213 | 3400 | 906.761 | 0.0272 | 0.0347 | 199.6 | 3592 | 95.8 | 576 | 894.346 | 1230 | 8480551.4667 | 4.5333e-10 | 0.55686
4697 | 4697 | 78.2833 | 3.2618 | 3443 | 2212 | 3398.8 | 906.788 | 0.0185 | 0.032 | 199.5 | 3594 | 95.9 | 576 | 894.373 | 1231 | 8487446.224 | 3.0833e-10 | 0.48958
4698 | 4698 | 78.3 | 3.2625 | 3441 | 2213 | 3401.3 | 906.815 | 0.0831 | 0.0005 | 199.6 | 3592 | 95.8 | 576 | 894.4 | 1228 | 8466761.9521 | 1.385e-09 | 0.80846
4699 | 4699 | 78.3167 | 3.2632 | 3443 | 2212 | 3402.7 | 906.842 | 0 | 0 | 199.5 | 3596 | 95.7 | 576 | 894.427 | 1231 | 8487446.224 | 0 | 0
4700 | 4700 | 78.3333 | 3.2639 | 3444 | 2212 | 3396.9 | 906.869 | 0 | 0 | 199.3 | 3593 | 95.8 | 576 | 894.454 | 1232 | 8494340.9813 | 0 | 0
4701 | 4701 | 78.35 | 3.2646 | 3444 | 2212 | 3401.7 | 906.896 | 0.0845 | 0.0828 | 199.5 | 3594 | 95.7 | 576 | 894.481 | 1232 | 8494340.9813 | 1.4083e-09 | 0.81209
4702 | 4702 | 78.3667 | 3.2653 | 3442 | 2212 | 3402.7 | 906.922 | 0 | 0 | 199.7 | 3593 | 95.8 | 576 | 894.507 | 1230 | 8480551.4667 | 0 | 0
4703 | 4703 | 78.3833 | 3.266 | 3444 | 2213 | 3397.2 | 906.949 | 0 | 0 | 199.6 | 3596 | 95.8 | 576 | 894.534 | 1231 | 8487446.224 | 0 | 0
4704 | 4704 | 78.4 | 3.2667 | 3444 | 2213 | 3402.2 | 906.976 | 0.0837 | 0.0833 | 199.8 | 3594 | 95.8 | 576 | 894.561 | 1231 | 8487446.224 | 1.395e-09 | 0.80974
4705 | 4705 | 78.4167 | 3.2674 | 3443 | 2213 | 3397.4 | 907.003 | -0.0192 | 0 | 199.5 | 3595 | 95.9 | 576 | 894.588 | 1230 | 8480551.4667 | -3.2e-10 | -0.49582
4706 | 4706 | 78.4333 | 3.2681 | 3443 | 2213 | 3399.4 | 907.03 | 0.0536 | 0.0413 | 199.7 | 3594 | 95.8 | 576 | 894.615 | 1230 | 8480551.4667 | 8.9333e-10 | 0.69814
4707 | 4707 | 78.45 | 3.2687 | 3443 | 2212 | 3403.8 | 907.056 | 0.0443 | 0.086 | 199.5 | 3595 | 95.8 | 576 | 894.641 | 1231 | 8487446.224 | 7.3833e-10 | 0.65499
4708 | 4708 | 78.4667 | 3.2694 | 3444 | 2216 | 3399.4 | 907.083 | -0.0197 | -0.0232 | 199.7 | 3593 | 95.9 | 576 | 894.668 | 1228 | 8466761.9521 | -3.2833e-10 | -0.50035
4709 | 4709 | 78.4833 | 3.2701 | 3445 | 2215 | 3400.5 | 907.11 | 0.0854 | 0.0571 | 199.6 | 3595 | 95.8 | 576 | 894.695 | 1230 | 8480551.4667 | 1.4233e-09 | 0.8154
4710 | 4710 | 78.5 | 3.2708 | 3444 | 2215 | 3402.7 | 907.136 | 0 | 0 | 199.7 | 3593 | 95.8 | 576 | 894.721 | 1229 | 8473656.7094 | 0 | 0
4711 | 4711 | 78.5167 | 3.2715 | 3444 | 2215 | 3395.8 | 907.163 | 0 | 0 | 199.7 | 3593 | 95.7 | 576 | 894.748 | 1229 | 8473656.7094 | 0 | 0
4712 | 4712 | 78.5333 | 3.2722 | 3444 | 2216 | 3401.9 | 907.19 | 0.0848 | 0.087 | 199.6 | 3595 | 95.8 | 576 | 894.775 | 1228 | 8466761.9521 | 1.4133e-09 | 0.81393
4713 | 4713 | 78.55 | 3.2729 | 3443 | 2216 | 3402.9 | 907.217 | 0 | 0 | 199.7 | 3592 | 95.8 | 577 | 894.802 | 1227 | 8459867.1948 | 0 | 0
4714 | 4714 | 78.5667 | 3.2736 | 3445 | 2213 | 3397.6 | 907.244 | 0 | 0 | 199.6 | 3594 | 95.7 | 577 | 894.829 | 1232 | 8494340.9813 | 0 | 0
4715 | 4715 | 78.5833 | 3.2743 | 3443 | 2214 | 3401.6 | 907.27 | 0.0833 | 0.0821 | 199.7 | 3594 | 95.8 | 576 | 894.855 | 1229 | 8473656.7094 | 1.3883e-09 | 0.80888
4716 | 4716 | 78.6 | 3.275 | 3443 | 2213 | 3403.1 | 907.296 | 0 | 0.044 | 199.6 | 3594 | 96 | 577 | 894.881 | 1230 | 8480551.4667 | 0 | 0
4717 | 4717 | 78.6167 | 3.2757 | 3444 | 2212 | 3396.7 | 907.323 | 0 | 0 | 199.3 | 3594 | 95.7 | 576 | 894.908 | 1232 | 8494340.9813 | 0 | 0
4718 | 4718 | 78.6333 | 3.2764 | 3443 | 2214 | 3402.8 | 907.35 | 0.0862 | 0.0459 | 199.7 | 3591 | 95.8 | 576 | 894.935 | 1229 | 8473656.7094 | 1.4367e-09 | 0.81816
4719 | 4719 | 78.65 | 3.2771 | 3443 | 2212 | 3402.2 | 907.376 | 0 | 0.0449 | 199.6 | 3593 | 95.8 | 577 | 894.961 | 1231 | 8487446.224 | 0 | 0
4720 | 4720 | 78.6667 | 3.2778 | 3444 | 2213 | 3396.7 | 907.404 | 0 | -0.0146 | 199.3 | 3593 | 95.8 | 577 | 894.989 | 1231 | 8487446.224 | 0 | 0
4721 | 4721 | 78.6833 | 3.2785 | 3444 | 2213 | 3402.7 | 907.43 | 0.0852 | 0.0442 | 199.6 | 3592 | 95.7 | 577 | 895.015 | 1231 | 8487446.224 | 1.42e-09 | 0.81455
4722 | 4722 | 78.7 | 3.2792 | 3443 | 2214 | 3402 | 907.456 | 0 | 0.0448 | 199.1 | 3594 | 95.9 | 577 | 895.041 | 1229 | 8473656.7094 | 0 | 0
4723 | 4723 | 78.7167 | 3.2799 | 3444 | 2214 | 3396.9 | 907.483 | 0 | -0.0178 | 199.5 | 3594 | 95.8 | 577 | 895.068 | 1230 | 8480551.4667 | 0 | 0
4724 | 4724 | 78.7333 | 3.2806 | 3444 | 2213 | 3401.5 | 907.51 | 0.0839 | 0.0466 | 199.2 | 3595 | 95.9 | 577 | 895.095 | 1231 | 8487446.224 | 1.3983e-09 | 0.81038
4725 | 4725 | 78.75 | 3.2812 | 3443 | 2212 | 3403.2 | 907.536 | 0 | 0.0496 | 199.4 | 3592 | 95.7 | 577 | 895.121 | 1231 | 8487446.224 | 0 | 0
4726 | 4726 | 78.7667 | 3.2819 | 3444 | 2212 | 3397 | 907.563 | 0 | -0.02 | 199.4 | 3593 | 95.9 | 577 | 895.148 | 1232 | 8494340.9813 | 0 | 0
4727 | 4727 | 78.7833 | 3.2826 | 3444 | 2211 | 3402.2 | 907.59 | 0.081 | 0.0416 | 199.4 | 3594 | 95.9 | 577 | 895.175 | 1233 | 8501235.7386 | 1.35e-09 | 0.8005
4728 | 4728 | 78.8 | 3.2833 | 3442 | 2212 | 3402.1 | 907.616 | 0 | 0.0463 | 199.7 | 3591 | 95.7 | 577 | 895.201 | 1230 | 8480551.4667 | 0 | 0
4729 | 4729 | 78.8167 | 3.284 | 3444 | 2212 | 3396.3 | 907.643 | 0 | -0.0142 | 199.6 | 3594 | 95.8 | 577 | 895.228 | 1232 | 8494340.9813 | 0 | 0
4730 | 4730 | 78.8333 | 3.2847 | 3443 | 2213 | 3402.3 | 907.669 | 0.0824 | 0.0459 | 199.5 | 3595 | 95.8 | 577 | 895.254 | 1230 | 8480551.4667 | 1.3733e-09 | 0.80574
4731 | 4731 | 78.85 | 3.2854 | 3443 | 2213 | 3403.6 | 907.695 | 0.0437 | 0.0441 | 199 | 3595 | 95.8 | 577 | 895.28 | 1230 | 8480551.4667 | 7.2833e-10 | 0.6522
4732 | 4732 | 78.8667 | 3.2861 | 3444 | 2214 | 3397.1 | 907.722 | 0 | -0.0127 | 199.5 | 3592 | 95.8 | 577 | 895.307 | 1230 | 8480551.4667 | 0 | 0
4733 | 4733 | 78.8833 | 3.2868 | 3444 | 2213 | 3399.6 | 907.748 | 0.0841 | 0.0447 | 199.5 | 3595 | 95.8 | 577 | 895.333 | 1231 | 8487446.224 | 1.4017e-09 | 0.81103
4734 | 4734 | 78.9 | 3.2875 | 3442 | 2214 | 3402.3 | 907.774 | 0 | 0.0461 | 199.6 | 3595 | 95.8 | 577 | 895.359 | 1228 | 8466761.9521 | 0 | 0
4735 | 4735 | 78.9167 | 3.2882 | 3443 | 2213 | 3395.3 | 907.8 | 0 | -0.0073 | 199.8 | 3592 | 95.8 | 576 | 895.385 | 1230 | 8480551.4667 | 0 | 0
4736 | 4736 | 78.9333 | 3.2889 | 3443 | 2210 | 3400.2 | 907.827 | 0.0803 | 0.0395 | 199.8 | 3594 | 95.8 | 577 | 895.412 | 1233 | 8501235.7386 | 1.3383e-09 | 0.79819
4737 | 4737 | 78.95 | 3.2896 | 3442 | 2212 | 3403.4 | 907.853 | 0 | 0.0471 | 199.3 | 3594 | 95.8 | 577 | 895.438 | 1230 | 8480551.4667 | 0 | 0
4738 | 4738 | 78.9667 | 3.2903 | 3444 | 2214 | 3396.6 | 907.88 | 0 | -0.0145 | 199.4 | 3595 | 95.8 | 577 | 895.465 | 1230 | 8480551.4667 | 0 | 0
4739 | 4739 | 78.9833 | 3.291 | 3442 | 2211 | 3400.7 | 907.906 | 0.0862 | 0.0401 | 199.3 | 3595 | 95.8 | 577 | 895.491 | 1231 | 8487446.224 | 1.4367e-09 | 0.81772
4740 | 4740 | 79 | 3.2917 | 3443 | 2210 | 3403.8 | 907.933 | 0 | 0.0454 | 199.7 | 3593 | 95.8 | 576 | 895.518 | 1233 | 8501235.7386 | 0 | 0
4741 | 4741 | 79.0167 | 3.2924 | 3443 | 2212 | 3396.6 | 907.959 | -0.0131 | -0.0141 | 199.6 | 3595 | 95.8 | 577 | 895.544 | 1231 | 8487446.224 | -2.1833e-10 | -0.43637
4742 | 4742 | 79.0333 | 3.2931 | 3443 | 2211 | 3399.6 | 907.986 | 0.0798 | 0.0368 | 199.5 | 3594 | 95.8 | 577 | 895.571 | 1232 | 8494340.9813 | 1.33e-09 | 0.79674
4743 | 4743 | 79.05 | 3.2938 | 3442 | 2212 | 3403.4 | 908.011 | 0 | 0.0463 | 199.8 | 3594 | 95.8 | 577 | 895.596 | 1230 | 8480551.4667 | 0 | 0
4744 | 4744 | 79.0667 | 3.2944 | 3443 | 2214 | 3397.8 | 908.039 | 0 | -0.0102 | 199.7 | 3592 | 95.8 | 577 | 895.624 | 1229 | 8473656.7094 | 0 | 0
4745 | 4745 | 79.0833 | 3.2951 | 3444 | 2216 | 3398.9 | 908.065 | 0.0337 | 0.0402 | 199.9 | 3592 | 95.7 | 577 | 895.65 | 1228 | 8466761.9521 | 5.6167e-10 | 0.59841
4746 | 4746 | 79.1 | 3.2958 | 3443 | 2218 | 3402.1 | 908.09 | 0.0452 | 0.045 | 199.7 | 3594 | 95.8 | 577 | 895.675 | 1225 | 8446077.6803 | 7.5333e-10 | 0.66047
4747 | 4747 | 79.1167 | 3.2965 | 3443 | 2216 | 3397.4 | 908.117 | -0.0165 | -0.0102 | 199.3 | 3595 | 95.8 | 577 | 895.702 | 1227 | 8459867.1948 | -2.75e-10 | -0.47178
4748 | 4748 | 79.1333 | 3.2972 | 3443 | 2217 | 3398.3 | 908.143 | 0.0358 | 0.0413 | 199.5 | 3595 | 95.7 | 577 | 895.728 | 1226 | 8452972.4375 | 5.9667e-10 | 0.61092
4749 | 4749 | 79.15 | 3.2979 | 3442 | 2217 | 3402.2 | 908.169 | 0.0479 | 0.0478 | 199.6 | 3593 | 95.8 | 576 | 895.754 | 1225 | 8446077.6803 | 7.9833e-10 | 0.67337
4750 | 4750 | 79.1667 | 3.2986 | 3442 | 2216 | 3396.9 | 908.195 | -0.011 | -0.0111 | 199.7 | 3594 | 95.7 | 577 | 895.78 | 1226 | 8452972.4375 | -1.8333e-10 | -0.41225
4751 | 4751 | 79.1833 | 3.2993 | 3443 | 2217 | 3399 | 908.221 | 0.0336 | 0.0373 | 199.7 | 3593 | 95.8 | 576 | 895.806 | 1226 | 8452972.4375 | 5.6e-10 | 0.59814
4752 | 4752 | 79.2 | 3.3 | 3441 | 2215 | 3404 | 908.247 | 0.0503 | 0.0428 | 199.8 | 3592 | 95.8 | 577 | 895.832 | 1226 | 8452972.4375 | 8.3833e-10 | 0.68425
4753 | 4753 | 79.2167 | 3.3007 | 3442 | 2214 | 3400.5 | 908.273 | 0 | -0.0059 | 199.8 | 3592 | 95.7 | 577 | 895.858 | 1228 | 8466761.9521 | 0 | 0
4754 | 4754 | 79.2333 | 3.3014 | 3443 | 2210 | 3396.1 | 908.299 | 0 | 0 | 199.5 | 3595 | 95.8 | 577 | 895.884 | 1233 | 8501235.7386 | 0 | 0
4755 | 4755 | 79.25 | 3.3021 | 3441 | 2211 | 3398 | 908.325 | 0.0348 | 0.0784 | 199.6 | 3591 | 95.8 | 577 | 895.91 | 1230 | 8480551.4667 | 5.8e-10 | 0.60452
4756 | 4756 | 79.2667 | 3.3028 | 3441 | 2212 | 3402.3 | 908.35 | 0.0466 | 0.0463 | 199.5 | 3593 | 95.8 | 577 | 895.935 | 1229 | 8473656.7094 | 7.7667e-10 | 0.6665
4757 | 4757 | 79.2833 | 3.3035 | 3442 | 2216 | 3401.3 | 908.376 | 0.0457 | 0 | 199.5 | 3592 | 95.8 | 577 | 895.961 | 1226 | 8452972.4375 | 7.6167e-10 | 0.66272
4758 | 4758 | 79.3 | 3.3042 | 3442 | 2217 | 3400.5 | 908.402 | 0 | -0.0046 | 199.7 | 3594 | 95.9 | 577 | 895.987 | 1225 | 8446077.6803 | 0 | 0
4759 | 4759 | 79.3167 | 3.3049 | 3443 | 2218 | 3395.6 | 908.427 | -0.0095 | 0 | 199.6 | 3592 | 95.7 | 577 | 896.012 | 1225 | 8446077.6803 | -1.5833e-10 | -0.39269
4760 | 4760 | 79.3333 | 3.3056 | 3442 | 2219 | 3395.7 | 908.453 | 0 | 0.0343 | 199.6 | 3594 | 95.8 | 577 | 896.038 | 1223 | 8432288.1657 | 0 | 0
4761 | 4761 | 79.35 | 3.3062 | 3441 | 2217 | 3398 | 908.479 | 0.032 | 0.0838 | 199.6 | 3592 | 95.7 | 577 | 896.064 | 1224 | 8439182.923 | 5.3333e-10 | 0.58881
4762 | 4762 | 79.3667 | 3.3069 | 3442 | 2217 | 3399 | 908.504 | 0.0336 | 0.0476 | 199.6 | 3594 | 95.7 | 577 | 896.089 | 1225 | 8446077.6803 | 5.6e-10 | 0.59831
4763 | 4763 | 79.3833 | 3.3076 | 3443 | 2216 | 3396.9 | 908.53 | 0 | 0.0454 | 199.6 | 3593 | 95.8 | 577 | 896.115 | 1227 | 8459867.1948 | 0 | 0
4764 | 4764 | 79.4 | 3.3083 | 3442 | 2212 | 3398.7 | 908.556 | 0.0277 | 0.0827 | 199.4 | 3592 | 95.7 | 577 | 896.141 | 1230 | 8480551.4667 | 4.6167e-10 | 0.56025
4765 | 4765 | 79.4167 | 3.309 | 3442 | 2213 | 3398.9 | 908.581 | 0.0313 | 0.0469 | 199.8 | 3594 | 95.9 | 577 | 896.166 | 1229 | 8473656.7094 | 5.2167e-10 | 0.5837
4766 | 4766 | 79.4333 | 3.3097 | 3443 | 2214 | 3394.9 | 908.607 | 0 | 0.0823 | 199.7 | 3594 | 95.8 | 577 | 896.192 | 1229 | 8473656.7094 | 0 | 0
4767 | 4767 | 79.45 | 3.3104 | 3443 | 2221 | 3396.9 | 908.632 | -0.0026 | 0.0788 | 199.6 | 3594 | 95.7 | 577 | 896.217 | 1222 | 8425393.4084 | -4.3333e-11 | -0.25517
4768 | 4768 | 79.4667 | 3.3111 | 3443 | 2220 | 3402.3 | 908.657 | 0.0461 | 0 | 199.8 | 3595 | 95.8 | 577 | 896.242 | 1223 | 8432288.1657 | 7.6833e-10 | 0.66519
4769 | 4769 | 79.4833 | 3.3118 | 3441 | 2221 | 3398.9 | 908.682 | 0.0231 | -0.0063 | 199.7 | 3595 | 95.8 | 577 | 896.267 | 1220 | 8411603.8938 | 3.85e-10 | 0.52878
4770 | 4770 | 79.5 | 3.3125 | 3442 | 2220 | 3400.7 | 908.707 | 0 | 0.0758 | 199.8 | 3594 | 95.7 | 577 | 896.292 | 1222 | 8425393.4084 | 0 | 0
4771 | 4771 | 79.5167 | 3.3132 | 3442 | 2220 | 3399.1 | 908.733 | 0.0304 | 0 | 199.7 | 3594 | 95.8 | 577 | 896.318 | 1222 | 8425393.4084 | 5.0667e-10 | 0.57915
4772 | 4772 | 79.5333 | 3.3139 | 3442 | 2219 | 3398.3 | 908.758 | 0.0287 | 0.0853 | 199.9 | 3595 | 95.7 | 577 | 896.343 | 1223 | 8432288.1657 | 4.7833e-10 | 0.56799
4773 | 4773 | 79.55 | 3.3146 | 3443 | 2218 | 3402.3 | 908.783 | 0.076 | 0.0291 | 199.9 | 3595 | 95.8 | 577 | 896.368 | 1225 | 8446077.6803 | 1.2667e-09 | 0.78538
4774 | 4774 | 79.5667 | 3.3153 | 3442 | 2219 | 3398.5 | 908.808 | 0.0312 | 0 | 199.8 | 3593 | 95.8 | 577 | 896.393 | 1223 | 8432288.1657 | 5.2e-10 | 0.58402
4775 | 4775 | 79.5833 | 3.316 | 3443 | 2218 | 3400.6 | 908.832 | 0 | 0.0469 | 199.8 | 3595 | 95.8 | 577 | 896.417 | 1225 | 8446077.6803 | 0 | 0
4776 | 4776 | 79.6 | 3.3167 | 3442 | 2218 | 3398.2 | 908.858 | 0.0292 | -0.0027 | 199.9 | 3592 | 95.7 | 577 | 896.443 | 1224 | 8439182.923 | 4.8667e-10 | 0.57111
4777 | 4777 | 79.6167 | 3.3174 | 3442 | 2219 | 3397.1 | 908.883 | -0.0027 | 0.0736 | 199.7 | 3594 | 95.8 | 577 | 896.468 | 1223 | 8432288.1657 | -4.5e-11 | -0.25833
4778 | 4778 | 79.6333 | 3.3181 | 3442 | 2219 | 3398.9 | 908.908 | 0.0256 | 0 | 199.9 | 3595 | 95.8 | 577 | 896.493 | 1223 | 8432288.1657 | 4.2667e-10 | 0.54676
4779 | 4779 | 79.65 | 3.3188 | 3443 | 2213 | 3400.7 | 908.932 | 0.0734 | 0.038 | 199.8 | 3593 | 95.8 | 577 | 896.517 | 1230 | 8480551.4667 | 1.2233e-09 | 0.77527
4780 | 4780 | 79.6667 | 3.3194 | 3443 | 2215 | 3400.5 | 908.958 | 0.0861 | 0.0637 | 199.9 | 3593 | 95.7 | 577 | 896.543 | 1228 | 8466761.9521 | 1.435e-09 | 0.81807
4781 | 4781 | 79.6833 | 3.3201 | 3444 | 2215 | 3402.4 | 908.982 | 0.0475 | 0.0446 | 200 | 3593 | 95.7 | 577 | 896.567 | 1229 | 8473656.7094 | 7.9167e-10 | 0.67076
4782 | 4782 | 79.7 | 3.3208 | 3444 | 2215 | 3402.2 | 909.007 | 0 | 0 | 199.9 | 3593 | 95.8 | 577 | 896.592 | 1229 | 8473656.7094 | 0 | 0
4783 | 4783 | 79.7167 | 3.3215 | 3442 | 2216 | 3397.7 | 909.033 | 0.0277 | -0.0038 | 199.9 | 3592 | 95.8 | 577 | 896.618 | 1226 | 8452972.4375 | 4.6167e-10 | 0.56086
4784 | 4784 | 79.7333 | 3.3222 | 3443 | 2213 | 3400.9 | 909.057 | 0.0768 | 0.079 | 199.8 | 3593 | 95.7 | 577 | 896.642 | 1230 | 8480551.4667 | 1.28e-09 | 0.78706
4785 | 4785 | 79.75 | 3.3229 | 3443 | 2208 | 3401.5 | 909.082 | 0.0352 | 0.0636 | 199.7 | 3593 | 95.9 | 577 | 896.667 | 1235 | 8515025.2531 | 5.8667e-10 | 0.60601
4786 | 4786 | 79.7667 | 3.3236 | 3443 | 2207 | 3399 | 909.107 | 0 | -0.001 | 199.7 | 3592 | 95.8 | 577 | 896.692 | 1236 | 8521920.0104 | 0 | 0
4787 | 4787 | 79.7833 | 3.3243 | 3442 | 2202 | 3399.1 | 909.131 | 0 | -0.0122 | 199.8 | 3593 | 95.7 | 577 | 896.716 | 1240 | 8549499.0396 | 0 | 0
4788 | 4788 | 79.8 | 3.325 | 3442 | 2215 | 3397.7 | 909.156 | 0.0264 | 0 | 199.7 | 3595 | 95.8 | 577 | 896.741 | 1227 | 8459867.1948 | 4.4e-10 | 0.55179
4789 | 4789 | 79.8167 | 3.3257 | 3444 | 2213 | 3402.7 | 909.18 | 0 | 0.0436 | 199.7 | 3594 | 95.8 | 577 | 896.765 | 1231 | 8487446.224 | 0 | 0
4790 | 4790 | 79.8333 | 3.3264 | 3443 | 2211 | 3399.7 | 909.205 | 0.0228 | -0.0083 | 199.6 | 3593 | 95.7 | 577 | 896.79 | 1232 | 8494340.9813 | 3.8e-10 | 0.52476
4791 | 4791 | 79.85 | 3.3271 | 3452 | 2212 | 3400 | 909.23 | 0.026 | 0.024 | 199.6 | 3595 | 95.6 | 575 | 896.815 | 1240 | 8549499.0396 | 4.3333e-10 | 0.54707
4792 | 4792 | 79.8667 | 3.3278 | 3452 | 2217 | 3400.3 | 909.254 | 0.0237 | 0.024 | 199.5 | 3594 | 95.7 | 574 | 896.839 | 1235 | 8515025.2531 | 3.95e-10 | 0.53115
4793 | 4793 | 79.8833 | 3.3285 | 3452 | 2203 | 3399.8 | 909.278 | 0.0264 | 0.0264 | 199.5 | 3593 | 95.8 | 573 | 896.863 | 1249 | 8611551.8552 | 4.4e-10 | 0.54853
4794 | 4794 | 79.9 | 3.3292 | 3452 | 2211 | 3400.2 | 909.303 | 0.0224 | 0.0231 | 199.8 | 3595 | 95.7 | 573 | 896.888 | 1241 | 8556393.7969 | 3.7333e-10 | 0.52041
4795 | 4795 | 79.9167 | 3.3299 | 3452 | 2208 | 3399.9 | 909.327 | 0.0231 | 0.0218 | 199.7 | 3594 | 95.8 | 573 | 896.912 | 1244 | 8577078.0688 | 3.85e-10 | 0.52535
4796 | 4796 | 79.9333 | 3.3306 | 3452 | 2194 | 3400 | 909.351 | 0.0253 | 0.0251 | 199.6 | 3595 | 95.7 | 573 | 896.936 | 1258 | 8673604.6708 | 4.2167e-10 | 0.53951
4797 | 4797 | 79.95 | 3.3312 | 3452 | 2195 | 3400 | 909.375 | 0.0252 | 0.0243 | 199.8 | 3594 | 95.7 | 574 | 896.96 | 1257 | 8666709.9135 | 4.2e-10 | 0.53894
4798 | 4798 | 79.9667 | 3.3319 | 3452 | 2201 | 3400.1 | 909.399 | 0.0251 | 0.025 | 199.8 | 3594 | 95.7 | 574 | 896.984 | 1251 | 8625341.3698 | 4.1833e-10 | 0.53909
4799 | 4799 | 79.9833 | 3.3326 | 3452 | 2196 | 3399.9 | 909.424 | 0.0218 | 0.023 | 199.7 | 3592 | 95.7 | 574 | 897.009 | 1256 | 8659815.1562 | 3.6333e-10 | 0.51366
4800 | 4800 | 80 | 3.3333 | 3452 | 2208 | 3400.2 | 909.448 | 0.0253 | 0.0236 | 199.7 | 3594 | 95.7 | 575 | 897.033 | 1244 | 8577078.0688 | 4.2167e-10 | 0.54153
4801 | 4801 | 80.0167 | 3.334 | 3452 | 2213 | 3399.9 | 909.472 | 0.0215 | 0.0242 | 199.6 | 3592 | 95.7 | 575 | 897.057 | 1239 | 8542604.2823 | 3.5833e-10 | 0.51362
4802 | 4802 | 80.0333 | 3.3347 | 3452 | 2212 | 3400 | 909.496 | 0.0273 | 0.0248 | 199.7 | 3594 | 95.7 | 575 | 897.081 | 1240 | 8549499.0396 | 4.55e-10 | 0.55604
4803 | 4803 | 80.05 | 3.3354 | 3452 | 2215 | 3400 | 909.521 | 0.0249 | 0.0243 | 199.2 | 3592 | 95.7 | 575 | 897.106 | 1237 | 8528814.7677 | 4.15e-10 | 0.53967
4804 | 4804 | 80.0667 | 3.3361 | 3452 | 2216 | 3400 | 909.545 | 0.0228 | 0.0226 | 199.8 | 3594 | 95.8 | 575 | 897.13 | 1236 | 8521920.0104 | 3.8e-10 | 0.5242
4805 | 4805 | 80.0833 | 3.3368 | 3452 | 2219 | 3399.8 | 909.569 | 0.0249 | 0.0229 | 199.6 | 3594 | 95.8 | 576 | 897.154 | 1233 | 8501235.7386 | 4.15e-10 | 0.54026
4806 | 4806 | 80.1 | 3.3375 | 3452 | 2210 | 3399.9 | 909.594 | 0.0241 | 0.0255 | 199.9 | 3595 | 95.6 | 576 | 897.179 | 1242 | 8563288.5542 | 4.0167e-10 | 0.53311
4807 | 4807 | 80.1167 | 3.3382 | 3452 | 2202 | 3399.9 | 909.618 | 0.0249 | 0.0258 | 199.8 | 3593 | 95.8 | 576 | 897.203 | 1250 | 8618446.6125 | 4.15e-10 | 0.5378
4808 | 4808 | 80.1333 | 3.3389 | 3452 | 2205 | 3399.7 | 909.643 | 0.025 | 0.0257 | 199.9 | 3593 | 95.8 | 576 | 897.228 | 1247 | 8597762.3406 | 4.1667e-10 | 0.53895
4809 | 4809 | 80.15 | 3.3396 | 3452 | 2208 | 3400 | 909.667 | 0.0264 | 0.027 | 199.9 | 3595 | 95.7 | 577 | 897.252 | 1244 | 8577078.0688 | 4.4e-10 | 0.54927
4810 | 4810 | 80.1667 | 3.3403 | 3452 | 2204 | 3399.8 | 909.691 | 0.0247 | 0.0227 | 199.9 | 3595 | 95.7 | 577 | 897.276 | 1248 | 8604657.0979 | 4.1167e-10 | 0.53664
4811 | 4811 | 80.1833 | 3.341 | 3452 | 2193 | 3400 | 909.716 | 0.0259 | 0.0265 | 199.9 | 3592 | 95.8 | 577 | 897.301 | 1259 | 8680499.4281 | 4.3167e-10 | 0.5436
4812 | 4812 | 80.2 | 3.3417 | 3452 | 2215 | 3400 | 909.74 | 0.024 | 0.0234 | 199.9 | 3592 | 95.8 | 577 | 897.325 | 1237 | 8528814.7677 | 4e-10 | 0.53309
4813 | 4813 | 80.2167 | 3.3424 | 3452 | 2205 | 3399.8 | 909.764 | 0.0237 | 0.0235 | 199.8 | 3594 | 95.7 | 577 | 897.349 | 1247 | 8597762.3406 | 3.95e-10 | 0.52944
4814 | 4814 | 80.2333 | 3.3431 | 3452 | 2201 | 3399.9 | 909.788 | 0.0236 | 0.027 | 199.9 | 3592 | 95.7 | 577 | 897.373 | 1251 | 8625341.3698 | 3.9333e-10 | 0.52813
4815 | 4815 | 80.25 | 3.3438 | 3452 | 2203 | 3399.9 | 909.813 | 0.0231 | 0.0237 | 199.7 | 3593 | 95.8 | 577 | 897.398 | 1249 | 8611551.8552 | 3.85e-10 | 0.52465
4816 | 4816 | 80.2667 | 3.3444 | 3452 | 2211 | 3399.7 | 909.837 | 0.0234 | 0.027 | 199.8 | 3594 | 95.7 | 577 | 897.422 | 1241 | 8556393.7969 | 3.9e-10 | 0.52804
4817 | 4817 | 80.2833 | 3.3451 | 3452 | 2198 | 3400.1 | 909.861 | 0.0222 | 0.0274 | 199.7 | 3594 | 95.7 | 577 | 897.446 | 1254 | 8646025.6417 | 3.7e-10 | 0.51706
4818 | 4818 | 80.3 | 3.3458 | 3452 | 2215 | 3400.1 | 909.885 | 0.0244 | 0.024 | 199.6 | 3592 | 95.7 | 577 | 897.47 | 1237 | 8528814.7677 | 4.0667e-10 | 0.53604
4819 | 4819 | 80.3167 | 3.3465 | 3452 | 2203 | 3400.1 | 909.909 | 0.024 | 0.0233 | 199.9 | 3593 | 95.7 | 577 | 897.494 | 1249 | 8611551.8552 | 4e-10 | 0.53138
4820 | 4820 | 80.3333 | 3.3472 | 3452 | 2206 | 3399.9 | 909.934 | 0.0259 | 0.0254 | 199.8 | 3593 | 95.7 | 577 | 897.519 | 1246 | 8590867.5833 | 4.3167e-10 | 0.54548
4821 | 4821 | 80.35 | 3.3479 | 3452 | 2212 | 3400.1 | 909.957 | 0.0237 | 0.0234 | 199.7 | 3595 | 95.7 | 577 | 897.542 | 1240 | 8549499.0396 | 3.95e-10 | 0.53043
4822 | 4822 | 80.3667 | 3.3486 | 3452 | 2207 | 3399.8 | 909.982 | 0.0253 | 0.023 | 199.6 | 3593 | 95.7 | 577 | 897.567 | 1245 | 8583972.8261 | 4.2167e-10 | 0.54138
4823 | 4823 | 80.3833 | 3.3493 | 3452 | 2192 | 3400 | 910.006 | 0.0246 | 0.0263 | 199.7 | 3594 | 95.7 | 577 | 897.591 | 1260 | 8687394.1854 | 4.1e-10 | 0.53421
4824 | 4824 | 80.4 | 3.35 | 3452 | 2199 | 3400 | 910.031 | 0.0238 | 0.0243 | 199.6 | 3592 | 95.7 | 577 | 897.616 | 1253 | 8639130.8844 | 3.9667e-10 | 0.52933
4825 | 4825 | 80.4167 | 3.3507 | 3452 | 2201 | 3399.9 | 910.055 | 0.023 | 0.0287 | 199.5 | 3593 | 95.7 | 577 | 897.64 | 1251 | 8625341.3698 | 3.8333e-10 | 0.52362
4826 | 4826 | 80.4333 | 3.3514 | 3452 | 2210 | 3399.8 | 910.079 | 0.024 | 0.0227 | 200 | 3593 | 95.7 | 576 | 897.664 | 1242 | 8563288.5542 | 4e-10 | 0.53238
4827 | 4827 | 80.45 | 3.3521 | 3452 | 2211 | 3399.9 | 910.103 | 0.0206 | 0.0234 | 199.6 | 3594 | 95.7 | 576 | 897.688 | 1241 | 8556393.7969 | 3.4333e-10 | 0.50608
4828 | 4828 | 80.4667 | 3.3528 | 3452 | 2207 | 3400.1 | 910.127 | 0.0225 | 0.0256 | 199.7 | 3594 | 95.7 | 576 | 897.712 | 1245 | 8583972.8261 | 3.75e-10 | 0.52063
4829 | 4829 | 80.4833 | 3.3535 | 3452 | 2221 | 3400.1 | 910.151 | 0.0247 | 0.0248 | 199.6 | 3592 | 95.7 | 576 | 897.736 | 1231 | 8487446.224 | 4.1167e-10 | 0.5391
4830 | 4830 | 80.5 | 3.3542 | 3452 | 2221 | 3400.1 | 910.175 | 0.0243 | 0.0217 | 199.8 | 3595 | 95.7 | 576 | 897.76 | 1231 | 8487446.224 | 4.05e-10 | 0.53617
4831 | 4831 | 80.5167 | 3.3549 | 3452 | 2221 | 3400 | 910.199 | 0.0246 | 0.0242 | 199.7 | 3595 | 95.7 | 576 | 897.784 | 1231 | 8487446.224 | 4.1e-10 | 0.53837
4832 | 4832 | 80.5333 | 3.3556 | 3452 | 2221 | 3400 | 910.223 | 0.0247 | 0.025 | 199.7 | 3595 | 95.6 | 576 | 897.808 | 1231 | 8487446.224 | 4.1167e-10 | 0.5391
4833 | 4833 | 80.55 | 3.3563 | 3452 | 2221 | 3400 | 910.247 | 0.0231 | 0.0235 | 199.4 | 3592 | 95.7 | 576 | 897.832 | 1231 | 8487446.224 | 3.85e-10 | 0.5272
4834 | 4834 | 80.5667 | 3.3569 | 3452 | 2221 | 3400 | 910.271 | 0.024 | 0.0233 | 199.7 | 3592 | 95.7 | 576 | 897.856 | 1231 | 8487446.224 | 4e-10 | 0.53396
4835 | 4835 | 80.5833 | 3.3576 | 3452 | 2221 | 3400.2 | 910.294 | 0.0226 | 0.0255 | 199.9 | 3595 | 95.6 | 576 | 897.879 | 1231 | 8487446.224 | 3.7667e-10 | 0.52337
4836 | 4836 | 80.6 | 3.3583 | 3452 | 2221 | 3400 | 910.318 | 0.0217 | 0.0229 | 199.9 | 3595 | 95.8 | 576 | 897.903 | 1231 | 8487446.224 | 3.6167e-10 | 0.51632
4837 | 4837 | 80.6167 | 3.359 | 3452 | 2221 | 3400.2 | 910.342 | 0.0239 | 0.021 | 199.8 | 3592 | 95.7 | 576 | 897.927 | 1231 | 8487446.224 | 3.9833e-10 | 0.53321
4838 | 4838 | 80.6333 | 3.3597 | 3452 | 2221 | 3400 | 910.365 | 0.0239 | 0.0226 | 199.9 | 3592 | 95.6 | 576 | 897.95 | 1231 | 8487446.224 | 3.9833e-10 | 0.53321
4839 | 4839 | 80.65 | 3.3604 | 3452 | 2221 | 3400.1 | 910.389 | 0.0224 | 0.0238 | 200 | 3592 | 95.7 | 576 | 897.974 | 1231 | 8487446.224 | 3.7333e-10 | 0.52182
4840 | 4840 | 80.6667 | 3.3611 | 3452 | 2221 | 3399.6 | 910.412 | 0.0215 | 0.0231 | 199.9 | 3595 | 95.6 | 576 | 897.997 | 1231 | 8487446.224 | 3.5833e-10 | 0.51473
4841 | 4841 | 80.6833 | 3.3618 | 3452 | 2221 | 3400 | 910.436 | 0.0239 | 0.0256 | 199.9 | 3592 | 95.7 | 576 | 898.021 | 1231 | 8487446.224 | 3.9833e-10 | 0.53321
4842 | 4842 | 80.7 | 3.3625 | 3452 | 2221 | 3400.1 | 910.459 | 0.0233 | 0.0222 | 199.8 | 3593 | 95.7 | 576 | 898.044 | 1231 | 8487446.224 | 3.8833e-10 | 0.52871
4843 | 4843 | 80.7167 | 3.3632 | 3452 | 2221 | 3399.8 | 910.482 | 0.0211 | 0.024 | 199.3 | 3593 | 95.7 | 576 | 898.067 | 1231 | 8487446.224 | 3.5167e-10 | 0.51152
4844 | 4844 | 80.7333 | 3.3639 | 3452 | 2221 | 3400 | 910.505 | 0.0243 | 0.0214 | 199.8 | 3592 | 95.6 | 576 | 898.09 | 1231 | 8487446.224 | 4.05e-10 | 0.53617
4845 | 4845 | 80.75 | 3.3646 | 3452 | 2221 | 3399.7 | 910.529 | 0.0233 | 0.0232 | 199.8 | 3592 | 95.7 | 576 | 898.114 | 1231 | 8487446.224 | 3.8833e-10 | 0.52871
4846 | 4846 | 80.7667 | 3.3653 | 3452 | 2221 | 3399.8 | 910.553 | 0.0216 | 0.025 | 199.6 | 3591 | 95.7 | 576 | 898.138 | 1231 | 8487446.224 | 3.6e-10 | 0.51553
4847 | 4847 | 80.7833 | 3.366 | 3452 | 2221 | 3399.9 | 910.575 | 0.0246 | 0.023 | 199.7 | 3592 | 95.7 | 576 | 898.16 | 1231 | 8487446.224 | 4.1e-10 | 0.53837
4848 | 4848 | 80.8 | 3.3667 | 3452 | 2221 | 3399.9 | 910.599 | 0.0225 | 0.0231 | 199.4 | 3593 | 95.7 | 576 | 898.184 | 1231 | 8487446.224 | 3.75e-10 | 0.52259
4849 | 4849 | 80.8167 | 3.3674 | 3452 | 2221 | 3400 | 910.622 | 0.022 | 0.0277 | 199.5 | 3592 | 95.8 | 576 | 898.207 | 1231 | 8487446.224 | 3.6667e-10 | 0.51869
4850 | 4850 | 80.8333 | 3.3681 | 3452 | 2221 | 3400 | 910.645 | 0.0244 | 0.0251 | 199.4 | 3594 | 95.7 | 576 | 898.23 | 1231 | 8487446.224 | 4.0667e-10 | 0.53691
4851 | 4851 | 80.85 | 3.3687 | 3452 | 2221 | 3400 | 910.668 | 0.0247 | 0.0231 | 199.4 | 3595 | 95.7 | 576 | 898.253 | 1231 | 8487446.224 | 4.1167e-10 | 0.5391
4852 | 4852 | 80.8667 | 3.3694 | 3452 | 2221 | 3399.8 | 910.692 | 0.0211 | 0.022 | 199.8 | 3593 | 95.6 | 576 | 898.277 | 1231 | 8487446.224 | 3.5167e-10 | 0.51152
4853 | 4853 | 80.8833 | 3.3701 | 3452 | 2221 | 3400 | 910.715 | 0.0244 | 0.0237 | 199.9 | 3592 | 95.7 | 576 | 898.3 | 1231 | 8487446.224 | 4.0667e-10 | 0.53691
4854 | 4854 | 80.9 | 3.3708 | 3452 | 2221 | 3400 | 910.739 | 0.0252 | 0.0227 | 199.6 | 3592 | 95.7 | 576 | 898.324 | 1231 | 8487446.224 | 4.2e-10 | 0.54271
4855 | 4855 | 80.9167 | 3.3715 | 3452 | 2221 | 3399.9 | 910.762 | 0.0253 | 0.0239 | 199.7 | 3595 | 95.7 | 576 | 898.347 | 1231 | 8487446.224 | 4.2167e-10 | 0.54343
4856 | 4856 | 80.9333 | 3.3722 | 3452 | 2221 | 3400.1 | 910.786 | 0.0229 | 0.0251 | 199.6 | 3594 | 95.7 | 576 | 898.371 | 1231 | 8487446.224 | 3.8167e-10 | 0.52567
4857 | 4857 | 80.95 | 3.3729 | 3452 | 2221 | 3400 | 910.81 | 0.0216 | 0.0278 | 200 | 3595 | 95.8 | 576 | 898.395 | 1231 | 8487446.224 | 3.6e-10 | 0.51553
4858 | 4858 | 80.9667 | 3.3736 | 3452 | 2221 | 3399.9 | 910.833 | 0.0211 | 0.0228 | 199.8 | 3591 | 95.7 | 576 | 898.418 | 1231 | 8487446.224 | 3.5167e-10 | 0.51152
4859 | 4859 | 80.9833 | 3.3743 | 3452 | 2221 | 3400 | 910.857 | 0.0226 | 0.0231 | 199.6 | 3593 | 95.7 | 577 | 898.442 | 1231 | 8487446.224 | 3.7667e-10 | 0.52337
4860 | 4860 | 81 | 3.375 | 3452 | 2221 | 3400.1 | 910.881 | 0.0249 | 0.0239 | 199.9 | 3595 | 95.7 | 577 | 898.466 | 1231 | 8487446.224 | 4.15e-10 | 0.54055
4861 | 4861 | 81.0167 | 3.3757 | 3452 | 2221 | 3399.9 | 910.904 | 0.0249 | 0.0252 | 200.1 | 3595 | 95.6 | 577 | 898.489 | 1231 | 8487446.224 | 4.15e-10 | 0.54055
4862 | 4862 | 81.0333 | 3.3764 | 3452 | 2221 | 3400.1 | 910.928 | 0.0242 | 0.0253 | 200 | 3589 | 95.7 | 577 | 898.513 | 1231 | 8487446.224 | 4.0333e-10 | 0.53544
4863 | 4863 | 81.05 | 3.3771 | 3452 | 2222 | 3399.9 | 910.952 | 0.0243 | 0.0233 | 199.8 | 3595 | 95.8 | 577 | 898.537 | 1230 | 8480551.4667 | 4.05e-10 | 0.53632
4864 | 4864 | 81.0667 | 3.3778 | 3452 | 2222 | 3400 | 910.975 | 0.0268 | 0.0219 | 200.1 | 3594 | 95.7 | 577 | 898.56 | 1230 | 8480551.4667 | 4.4667e-10 | 0.55411
4865 | 4865 | 81.0833 | 3.3785 | 3452 | 2221 | 3399.9 | 910.999 | 0.0223 | 0.0231 | 199.9 | 3594 | 95.6 | 577 | 898.584 | 1231 | 8487446.224 | 3.7167e-10 | 0.52104
4866 | 4866 | 81.1 | 3.3792 | 3452 | 2221 | 3400.1 | 911.022 | 0.0264 | 0.0246 | 199.1 | 3592 | 95.7 | 577 | 898.607 | 1231 | 8487446.224 | 4.4e-10 | 0.55119
4867 | 4867 | 81.1167 | 3.3799 | 3452 | 2222 | 3399.9 | 911.046 | 0.024 | 0.0252 | 199.9 | 3595 | 95.7 | 577 | 898.631 | 1230 | 8480551.4667 | 4e-10 | 0.5341
4868 | 4868 | 81.1333 | 3.3806 | 3452 | 2223 | 3399.8 | 911.07 | 0.0226 | 0.0231 | 200 | 3593 | 95.7 | 577 | 898.655 | 1229 | 8473656.7094 | 3.7667e-10 | 0.52365
4869 | 4869 | 81.15 | 3.3813 | 3452 | 2223 | 3400.1 | 911.093 | 0.0247 | 0.0273 | 200 | 3592 | 95.7 | 577 | 898.678 | 1229 | 8473656.7094 | 4.1167e-10 | 0.53939
4870 | 4870 | 81.1667 | 3.3819 | 3452 | 2223 | 3399.8 | 911.117 | 0.0214 | 0.0232 | 199.8 | 3592 | 95.7 | 577 | 898.702 | 1229 | 8473656.7094 | 3.5667e-10 | 0.51421
4871 | 4871 | 81.1833 | 3.3826 | 3452 | 2223 | 3400.1 | 911.14 | 0.0236 | 0.0235 | 199.8 | 3592 | 95.7 | 577 | 898.725 | 1229 | 8473656.7094 | 3.9333e-10 | 0.53126
4872 | 4872 | 81.2 | 3.3833 | 3452 | 2225 | 3400.1 | 911.164 | 0.025 | 0.0229 | 199.9 | 3592 | 95.7 | 577 | 898.749 | 1227 | 8459867.1948 | 4.1667e-10 | 0.54186
4873 | 4873 | 81.2167 | 3.384 | 3452 | 2225 | 3400.2 | 911.188 | 0.0258 | 0.0254 | 199.7 | 3594 | 95.7 | 577 | 898.773 | 1227 | 8459867.1948 | 4.3e-10 | 0.54758
4874 | 4874 | 81.2333 | 3.3847 | 3452 | 2225 | 3400.1 | 911.211 | 0.0234 | 0.023 | 199.8 | 3593 | 95.8 | 577 | 898.796 | 1227 | 8459867.1948 | 3.9e-10 | 0.53004
4875 | 4875 | 81.25 | 3.3854 | 3452 | 2225 | 3399.8 | 911.235 | 0.0223 | 0.0228 | 199.8 | 3592 | 95.7 | 577 | 898.82 | 1227 | 8459867.1948 | 3.7167e-10 | 0.52161
4876 | 4876 | 81.2667 | 3.3861 | 3452 | 2226 | 3400.1 | 911.259 | 0.0251 | 0.0245 | 199.8 | 3592 | 95.6 | 577 | 898.844 | 1226 | 8452972.4375 | 4.1833e-10 | 0.54273
4877 | 4877 | 81.2833 | 3.3868 | 3452 | 2226 | 3399.8 | 911.282 | 0.026 | 0.0222 | 199.8 | 3591 | 95.7 | 577 | 898.867 | 1226 | 8452972.4375 | 4.3333e-10 | 0.54914
4878 | 4878 | 81.3 | 3.3875 | 3452 | 2227 | 3399.9 | 911.306 | 0.0245 | 0.0227 | 199.7 | 3594 | 95.7 | 577 | 898.891 | 1225 | 8446077.6803 | 4.0833e-10 | 0.53852
4879 | 4879 | 81.3167 | 3.3882 | 3452 | 2227 | 3399.9 | 911.33 | 0.0231 | 0.0235 | 199.6 | 3591 | 95.7 | 577 | 898.915 | 1225 | 8446077.6803 | 3.85e-10 | 0.52806
4880 | 4880 | 81.3333 | 3.3889 | 3452 | 2227 | 3400.2 | 911.354 | 0.026 | 0.0224 | 199.8 | 3594 | 95.7 | 577 | 898.939 | 1225 | 8446077.6803 | 4.3333e-10 | 0.54929
4881 | 4881 | 81.35 | 3.3896 | 3452 | 2227 | 3400.1 | 911.377 | 0.0244 | 0.0237 | 199.7 | 3593 | 95.8 | 577 | 898.962 | 1225 | 8446077.6803 | 4.0667e-10 | 0.53778
4882 | 4882 | 81.3667 | 3.3903 | 3452 | 2227 | 3399.9 | 911.401 | 0.0229 | 0.0242 | 199.7 | 3594 | 95.8 | 577 | 898.986 | 1225 | 8446077.6803 | 3.8167e-10 | 0.52653
4883 | 4883 | 81.3833 | 3.391 | 3452 | 2227 | 3400 | 911.425 | 0.0212 | 0.0267 | 199.8 | 3595 | 95.7 | 577 | 899.01 | 1225 | 8446077.6803 | 3.5333e-10 | 0.51316
4884 | 4884 | 81.4 | 3.3917 | 3452 | 2227 | 3400.1 | 911.449 | 0.0232 | 0.0242 | 199.8 | 3595 | 95.7 | 577 | 899.034 | 1225 | 8446077.6803 | 3.8667e-10 | 0.52882
4885 | 4885 | 81.4167 | 3.3924 | 3452 | 2227 | 3399.9 | 911.473 | 0.0226 | 0.0227 | 199.7 | 3595 | 95.6 | 577 | 899.058 | 1225 | 8446077.6803 | 3.7667e-10 | 0.52422
4886 | 4886 | 81.4333 | 3.3931 | 3452 | 2227 | 3400.1 | 911.496 | 0.0259 | 0.0282 | 199.8 | 3595 | 95.7 | 577 | 899.081 | 1225 | 8446077.6803 | 4.3167e-10 | 0.54858
4887 | 4887 | 81.45 | 3.3937 | 3452 | 2227 | 3399.7 | 911.52 | 0.0274 | 0.0205 | 200.1 | 3594 | 95.7 | 577 | 899.105 | 1225 | 8446077.6803 | 4.5667e-10 | 0.55898
4888 | 4888 | 81.4667 | 3.3944 | 3452 | 2227 | 3400 | 911.544 | 0.0238 | 0.0256 | 199.8 | 3592 | 95.7 | 577 | 899.129 | 1225 | 8446077.6803 | 3.9667e-10 | 0.53334
4889 | 4889 | 81.4833 | 3.3951 | 3452 | 2227 | 3400 | 911.568 | 0.0241 | 0.0231 | 199.8 | 3595 | 95.7 | 577 | 899.153 | 1225 | 8446077.6803 | 4.0167e-10 | 0.53557
4890 | 4890 | 81.5 | 3.3958 | 3452 | 2227 | 3400 | 911.592 | 0.0251 | 0.0211 | 199.9 | 3593 | 95.7 | 577 | 899.177 | 1225 | 8446077.6803 | 4.1833e-10 | 0.54288
4891 | 4891 | 81.5167 | 3.3965 | 3452 | 2227 | 3400 | 911.615 | 0.0228 | 0.0259 | 199.8 | 3592 | 95.7 | 576 | 899.2 | 1225 | 8446077.6803 | 3.8e-10 | 0.52576
4892 | 4892 | 81.5333 | 3.3972 | 3452 | 2227 | 3400.1 | 911.639 | 0.0219 | 0.0225 | 199.7 | 3593 | 95.8 | 576 | 899.224 | 1225 | 8446077.6803 | 3.65e-10 | 0.51875
4893 | 4893 | 81.55 | 3.3979 | 3452 | 2227 | 3399.7 | 911.663 | 0.0218 | 0.0246 | 199.8 | 3593 | 95.7 | 576 | 899.248 | 1225 | 8446077.6803 | 3.6333e-10 | 0.51796
4894 | 4894 | 81.5667 | 3.3986 | 3452 | 2227 | 3399.8 | 911.686 | 0.0222 | 0.0265 | 199.8 | 3595 | 95.7 | 577 | 899.271 | 1225 | 8446077.6803 | 3.7e-10 | 0.52111
4895 | 4895 | 81.5833 | 3.3993 | 3452 | 2228 | 3399.7 | 911.71 | 0.024 | 0.0231 | 199.8 | 3592 | 95.6 | 577 | 899.295 | 1224 | 8439182.923 | 4e-10 | 0.53497
4896 | 4896 | 81.6 | 3.4 | 3452 | 2227 | 3399.9 | 911.734 | 0.0232 | 0.0282 | 200.3 | 3593 | 95.7 | 577 | 899.319 | 1225 | 8446077.6803 | 3.8667e-10 | 0.52882
4897 | 4897 | 81.6167 | 3.4007 | 3452 | 2227 | 3400.2 | 911.758 | 0.0201 | 0.0244 | 199.7 | 3592 | 95.7 | 576 | 899.343 | 1225 | 8446077.6803 | 3.35e-10 | 0.50413
4898 | 4898 | 81.6333 | 3.4014 | 3452 | 2227 | 3399.8 | 911.781 | 0.0217 | 0.0221 | 199.8 | 3593 | 95.7 | 576 | 899.366 | 1225 | 8446077.6803 | 3.6167e-10 | 0.51717
4899 | 4899 | 81.65 | 3.4021 | 3452 | 2227 | 3400.2 | 911.805 | 0.0258 | 0.0277 | 199.8 | 3593 | 95.7 | 576 | 899.39 | 1225 | 8446077.6803 | 4.3e-10 | 0.54788
4900 | 4900 | 81.6667 | 3.4028 | 3452 | 2227 | 3400.1 | 911.829 | 0.0214 | 0.0252 | 199.5 | 3591 | 95.7 | 577 | 899.414 | 1225 | 8446077.6803 | 3.5667e-10 | 0.51477
4901 | 4901 | 81.6833 | 3.4035 | 3452 | 2227 | 3400 | 911.852 | 0.0243 | 0.0239 | 199.4 | 3595 | 95.7 | 576 | 899.437 | 1225 | 8446077.6803 | 4.05e-10 | 0.53705
4902 | 4902 | 81.7 | 3.4042 | 3452 | 2227 | 3399.9 | 911.876 | 0.0242 | 0.0263 | 199.7 | 3593 | 95.6 | 577 | 899.461 | 1225 | 8446077.6803 | 4.0333e-10 | 0.53631
4903 | 4903 | 81.7167 | 3.4049 | 3452 | 2227 | 3399.9 | 911.9 | 0.0242 | 0.0209 | 199.7 | 3595 | 95.7 | 576 | 899.485 | 1225 | 8446077.6803 | 4.0333e-10 | 0.53631
4904 | 4904 | 81.7333 | 3.4056 | 3452 | 2226 | 3400 | 911.924 | 0.0243 | 0.0199 | 199.7 | 3591 | 95.7 | 577 | 899.509 | 1226 | 8452972.4375 | 4.05e-10 | 0.5369
4905 | 4905 | 81.75 | 3.4062 | 3452 | 2227 | 3399.7 | 911.947 | 0.0261 | 0.0252 | 199.6 | 3592 | 95.7 | 576 | 899.532 | 1225 | 8446077.6803 | 4.35e-10 | 0.54999
4906 | 4906 | 81.7667 | 3.4069 | 3452 | 2227 | 3399.9 | 911.971 | 0.0248 | 0.0196 | 199.6 | 3592 | 95.7 | 577 | 899.556 | 1225 | 8446077.6803 | 4.1333e-10 | 0.54071
4907 | 4907 | 81.7833 | 3.4076 | 3452 | 2227 | 3399.9 | 911.995 | 0.0235 | 0.0214 | 199.6 | 3595 | 95.8 | 577 | 899.58 | 1225 | 8446077.6803 | 3.9167e-10 | 0.53109
4908 | 4908 | 81.8 | 3.4083 | 3452 | 2227 | 3399.9 | 912.019 | 0.0213 | 0.0227 | 199.7 | 3595 | 95.7 | 577 | 899.604 | 1225 | 8446077.6803 | 3.55e-10 | 0.51397
4909 | 4909 | 81.8167 | 3.409 | 3452 | 2227 | 3400.1 | 912.042 | 0.0224 | 0.0248 | 199.8 | 3592 | 95.7 | 577 | 899.627 | 1225 | 8446077.6803 | 3.7333e-10 | 0.52267
4910 | 4910 | 81.8333 | 3.4097 | 3452 | 2227 | 3399.9 | 912.066 | 0.0249 | 0.0242 | 199.3 | 3592 | 95.7 | 577 | 899.651 | 1225 | 8446077.6803 | 4.15e-10 | 0.54143
4911 | 4911 | 81.85 | 3.4104 | 3452 | 2227 | 3399.9 | 912.09 | 0.0254 | 0.0262 | 200.1 | 3590 | 95.7 | 577 | 899.675 | 1225 | 8446077.6803 | 4.2333e-10 | 0.54503
4912 | 4912 | 81.8667 | 3.4111 | 3452 | 2227 | 3399.8 | 912.114 | 0.0241 | 0.0227 | 199.7 | 3593 | 95.7 | 577 | 899.699 | 1225 | 8446077.6803 | 4.0167e-10 | 0.53557
4913 | 4913 | 81.8833 | 3.4118 | 3452 | 2227 | 3400.1 | 912.137 | 0.0206 | 0.0263 | 199.5 | 3593 | 95.7 | 577 | 899.722 | 1225 | 8446077.6803 | 3.4333e-10 | 0.50828
4914 | 4914 | 81.9 | 3.4125 | 3452 | 2226 | 3400.1 | 912.16 | 0.0231 | 0.0217 | 199.6 | 3593 | 95.6 | 577 | 899.745 | 1226 | 8452972.4375 | 3.85e-10 | 0.52791
4915 | 4915 | 81.9167 | 3.4132 | 3452 | 2224 | 3400 | 912.183 | 0.0233 | 0.0227 | 199.7 | 3592 | 95.7 | 577 | 899.768 | 1228 | 8466761.9521 | 3.8833e-10 | 0.52914
4916 | 4916 | 81.9333 | 3.4139 | 3452 | 2220 | 3399.8 | 912.207 | 0.0251 | 0.0207 | 199.6 | 3594 | 95.7 | 577 | 899.792 | 1232 | 8494340.9813 | 4.1833e-10 | 0.54185
4917 | 4917 | 81.95 | 3.4146 | 3452 | 2218 | 3400.2 | 912.231 | 0.0213 | 0.0229 | 199.8 | 3595 | 95.7 | 577 | 899.816 | 1234 | 8508130.4959 | 3.55e-10 | 0.51272
4918 | 4918 | 81.9667 | 3.4153 | 3452 | 2214 | 3400 | 912.255 | 0.0247 | 0.0243 | 199.9 | 3592 | 95.7 | 577 | 899.84 | 1238 | 8535709.525 | 4.1167e-10 | 0.53808
4919 | 4919 | 81.9833 | 3.416 | 3452 | 2215 | 3399.9 | 912.278 | 0.0246 | 0.0225 | 199.8 | 3594 | 95.7 | 577 | 899.863 | 1237 | 8528814.7677 | 4.1e-10 | 0.5375
4920 | 4920 | 82 | 3.4167 | 3452 | 2214 | 3400 | 912.302 | 0.023 | 0.0206 | 199.7 | 3591 | 95.7 | 577 | 899.887 | 1238 | 8535709.525 | 3.8333e-10 | 0.52544
4921 | 4921 | 82.0167 | 3.4174 | 3452 | 2215 | 3400.2 | 912.326 | 0.024 | 0.0239 | 200 | 3594 | 95.7 | 577 | 899.911 | 1237 | 8528814.7677 | 4e-10 | 0.53309
4922 | 4922 | 82.0333 | 3.4181 | 3452 | 2216 | 3400.1 | 912.349 | 0.0221 | 0.0231 | 199.9 | 3594 | 95.7 | 577 | 899.934 | 1236 | 8521920.0104 | 3.6833e-10 | 0.51878
4923 | 4923 | 82.05 | 3.4188 | 3452 | 2217 | 3400.1 | 912.373 | 0.0226 | 0.0244 | 199.7 | 3594 | 95.8 | 577 | 899.958 | 1235 | 8515025.2531 | 3.7667e-10 | 0.5228
4924 | 4924 | 82.0667 | 3.4194 | 3452 | 2219 | 3400.1 | 912.397 | 0.0231 | 0.026 | 200 | 3593 | 95.6 | 578 | 899.982 | 1233 | 8501235.7386 | 3.85e-10 | 0.52691
4925 | 4925 | 82.0833 | 3.4201 | 3452 | 2218 | 3399.9 | 912.42 | 0.0232 | 0.0238 | 199.9 | 3594 | 95.8 | 577 | 900.005 | 1234 | 8508130.4959 | 3.8667e-10 | 0.52753
4926 | 4926 | 82.1 | 3.4208 | 3452 | 2219 | 3399.7 | 912.444 | 0.0281 | 0.0241 | 200 | 3593 | 95.7 | 577 | 900.029 | 1233 | 8501235.7386 | 4.6833e-10 | 0.56247
4927 | 4927 | 82.1167 | 3.4215 | 3452 | 2217 | 3399.9 | 912.467 | 0.0262 | 0.0245 | 200 | 3595 | 95.7 | 577 | 900.052 | 1235 | 8515025.2531 | 4.3667e-10 | 0.5492
4928 | 4928 | 82.1333 | 3.4222 | 3452 | 2219 | 3400.1 | 912.491 | 0.0217 | 0.0227 | 200 | 3592 | 95.6 | 577 | 900.076 | 1233 | 8501235.7386 | 3.6167e-10 | 0.51604
4929 | 4929 | 82.15 | 3.4229 | 3452 | 2219 | 3399.8 | 912.515 | 0.026 | 0.025 | 199.9 | 3592 | 95.7 | 577 | 900.1 | 1233 | 8501235.7386 | 4.3333e-10 | 0.5481
4930 | 4930 | 82.1667 | 3.4236 | 3452 | 2219 | 3400.2 | 912.538 | 0.0226 | 0.0201 | 199.9 | 3593 | 95.7 | 577 | 900.123 | 1233 | 8501235.7386 | 3.7667e-10 | 0.52308
4931 | 4931 | 82.1833 | 3.4243 | 3452 | 2217 | 3400 | 912.562 | 0.0235 | 0.0258 | 199.9 | 3593 | 95.7 | 577 | 900.147 | 1235 | 8515025.2531 | 3.9167e-10 | 0.52965
4932 | 4932 | 82.2 | 3.425 | 3452 | 2217 | 3400.1 | 912.585 | 0.0244 | 0.025 | 200.1 | 3590 | 95.6 | 577 | 900.17 | 1235 | 8515025.2531 | 4.0667e-10 | 0.53633
4933 | 4933 | 82.2167 | 3.4257 | 3452 | 2218 | 3400.1 | 912.609 | 0.0212 | 0.0264 | 200 | 3593 | 95.6 | 577 | 900.194 | 1234 | 8508130.4959 | 3.5333e-10 | 0.51191
4934 | 4934 | 82.2333 | 3.4264 | 3452 | 2219 | 3400.1 | 912.633 | 0.0232 | 0.0204 | 199.8 | 3592 | 95.7 | 577 | 900.218 | 1233 | 8501235.7386 | 3.8667e-10 | 0.52767
4935 | 4935 | 82.25 | 3.4271 | 3452 | 2219 | 3400.1 | 912.656 | 0.0219 | 0.0235 | 199.8 | 3593 | 95.7 | 577 | 900.241 | 1233 | 8501235.7386 | 3.65e-10 | 0.51763
4936 | 4936 | 82.2667 | 3.4278 | 3452 | 2219 | 3399.9 | 912.68 | 0.0263 | 0.0216 | 199.7 | 3593 | 95.7 | 577 | 900.265 | 1233 | 8501235.7386 | 4.3833e-10 | 0.5502
4937 | 4937 | 82.2833 | 3.4285 | 3452 | 2219 | 3399.9 | 912.703 | 0.0251 | 0.0234 | 199.8 | 3594 | 95.7 | 577 | 900.288 | 1233 | 8501235.7386 | 4.1833e-10 | 0.5417
4938 | 4938 | 82.3 | 3.4292 | 3452 | 2219 | 3399.9 | 912.727 | 0.022 | 0.0229 | 199.7 | 3593 | 95.7 | 577 | 900.312 | 1233 | 8501235.7386 | 3.6667e-10 | 0.51841
4939 | 4939 | 82.3167 | 3.4299 | 3452 | 2218 | 3400.2 | 912.75 | 0.0218 | 0.0237 | 199.6 | 3592 | 95.6 | 577 | 900.335 | 1234 | 8508130.4959 | 3.6333e-10 | 0.5167
4940 | 4940 | 82.3333 | 3.4306 | 3452 | 2216 | 3400 | 912.774 | 0.0221 | 0.0257 | 199.6 | 3593 | 95.7 | 577 | 900.359 | 1236 | 8521920.0104 | 3.6833e-10 | 0.51878
4941 | 4941 | 82.35 | 3.4312 | 3452 | 2217 | 3400 | 912.797 | 0.0215 | 0.0241 | 199.9 | 3595 | 95.6 | 577 | 900.382 | 1235 | 8515025.2531 | 3.5833e-10 | 0.51418
4942 | 4942 | 82.3667 | 3.4319 | 3452 | 2218 | 3399.9 | 912.821 | 0.0224 | 0.0249 | 199.7 | 3594 | 95.8 | 577 | 900.406 | 1234 | 8508130.4959 | 3.7333e-10 | 0.52139
4943 | 4943 | 82.3833 | 3.4326 | 3452 | 2216 | 3400 | 912.844 | 0.0241 | 0.022 | 199.7 | 3592 | 95.7 | 577 | 900.429 | 1236 | 8521920.0104 | 4.0167e-10 | 0.53398
4944 | 4944 | 82.4 | 3.4333 | 3452 | 2215 | 3400 | 912.868 | 0.0213 | 0.0242 | 200 | 3591 | 95.6 | 577 | 900.453 | 1237 | 8528814.7677 | 3.55e-10 | 0.5123
4945 | 4945 | 82.4167 | 3.434 | 3452 | 2216 | 3400.1 | 912.891 | 0.021 | 0.0226 | 200 | 3595 | 95.7 | 577 | 900.476 | 1236 | 8521920.0104 | 3.5e-10 | 0.51002
4946 | 4946 | 82.4333 | 3.4347 | 3452 | 2217 | 3400.1 | 912.914 | 0.0221 | 0.0223 | 199.9 | 3593 | 95.7 | 577 | 900.499 | 1235 | 8515025.2531 | 3.6833e-10 | 0.51892
4947 | 4947 | 82.45 | 3.4354 | 3452 | 2217 | 3400.1 | 912.937 | 0.0234 | 0.0227 | 199.9 | 3593 | 95.6 | 577 | 900.522 | 1235 | 8515025.2531 | 3.9e-10 | 0.5289
4948 | 4948 | 82.4667 | 3.4361 | 3452 | 2218 | 3399.8 | 912.96 | 0.0185 | 0.0227 | 199.8 | 3595 | 95.7 | 577 | 900.545 | 1234 | 8508130.4959 | 3.0833e-10 | 0.48919
4949 | 4949 | 82.4833 | 3.4368 | 3452 | 2219 | 3400.1 | 912.984 | 0.0201 | 0.0236 | 200 | 3591 | 95.7 | 577 | 900.569 | 1233 | 8501235.7386 | 3.35e-10 | 0.50304
4950 | 4950 | 82.5 | 3.4375 | 3452 | 2219 | 3400.1 | 913.007 | 0.0252 | 0.0216 | 199.9 | 3595 | 95.8 | 577 | 900.592 | 1233 | 8501235.7386 | 4.2e-10 | 0.54242
4951 | 4951 | 82.5167 | 3.4382 | 3452 | 2219 | 3399.9 | 913.031 | 0.0233 | 0.0228 | 199.9 | 3595 | 95.7 | 577 | 900.616 | 1233 | 8501235.7386 | 3.8833e-10 | 0.52843
4952 | 4952 | 82.5333 | 3.4389 | 3452 | 2219 | 3400.1 | 913.054 | 0.0275 | 0.0296 | 199.9 | 3593 | 95.6 | 577 | 900.639 | 1233 | 8501235.7386 | 4.5833e-10 | 0.55844
4953 | 4953 | 82.55 | 3.4396 | 3452 | 2216 | 3399.9 | 913.077 | 0.0202 | 0.0206 | 199.7 | 3591 | 95.6 | 577 | 900.662 | 1236 | 8521920.0104 | 3.3667e-10 | 0.50346
4954 | 4954 | 82.5667 | 3.4403 | 3452 | 2218 | 3400.2 | 913.1 | 0.0243 | 0.0223 | 200 | 3594 | 95.7 | 577 | 900.685 | 1234 | 8508130.4959 | 4.05e-10 | 0.53574
4955 | 4955 | 82.5833 | 3.441 | 3452 | 2218 | 3399.8 | 913.123 | 0.0223 | 0.0257 | 199.9 | 3595 | 95.7 | 577 | 900.708 | 1234 | 8508130.4959 | 3.7167e-10 | 0.52062
4956 | 4956 | 82.6 | 3.4417 | 3452 | 2218 | 3399.8 | 913.147 | 0.0205 | 0.0201 | 199.7 | 3592 | 95.6 | 577 | 900.732 | 1234 | 8508130.4959 | 3.4167e-10 | 0.50621
4957 | 4957 | 82.6167 | 3.4424 | 3452 | 2218 | 3400.1 | 913.17 | 0.0242 | 0.0243 | 199.8 | 3593 | 95.7 | 577 | 900.755 | 1234 | 8508130.4959 | 4.0333e-10 | 0.535
4958 | 4958 | 82.6333 | 3.4431 | 3452 | 2217 | 3399.7 | 913.193 | 0.0207 | 0.0218 | 199.9 | 3591 | 95.7 | 577 | 900.778 | 1235 | 8515025.2531 | 3.45e-10 | 0.50772
4959 | 4959 | 82.65 | 3.4438 | 3452 | 2218 | 3400 | 913.217 | 0.0218 | 0.0255 | 199.9 | 3591 | 95.6 | 577 | 900.802 | 1234 | 8508130.4959 | 3.6333e-10 | 0.5167
4960 | 4960 | 82.6667 | 3.4444 | 3452 | 2217 | 3400 | 913.24 | 0.0228 | 0.0271 | 199.7 | 3591 | 95.6 | 577 | 900.825 | 1235 | 8515025.2531 | 3.8e-10 | 0.52434
4961 | 4961 | 82.6833 | 3.4451 | 3452 | 2216 | 3399.8 | 913.264 | 0.0184 | 0.0278 | 199.9 | 3592 | 95.7 | 577 | 900.849 | 1236 | 8521920.0104 | 3.0667e-10 | 0.48804
4962 | 4962 | 82.7 | 3.4458 | 3452 | 2218 | 3400.1 | 913.287 | 0.028 | 0.0241 | 200.2 | 3592 | 95.6 | 577 | 900.872 | 1234 | 8508130.4959 | 4.6667e-10 | 0.56165
4963 | 4963 | 82.7167 | 3.4465 | 3452 | 2218 | 3399.9 | 913.311 | 0.0205 | 0.0238 | 199.8 | 3591 | 95.6 | 577 | 900.896 | 1234 | 8508130.4959 | 3.4167e-10 | 0.50621
4964 | 4964 | 82.7333 | 3.4472 | 3452 | 2218 | 3399.9 | 913.334 | 0.0222 | 0.0204 | 199.8 | 3594 | 95.6 | 577 | 900.919 | 1234 | 8508130.4959 | 3.7e-10 | 0.51984
4965 | 4965 | 82.75 | 3.4479 | 3452 | 2215 | 3399.9 | 913.357 | 0.0215 | 0.0258 | 199.7 | 3593 | 95.5 | 577 | 900.942 | 1237 | 8528814.7677 | 3.5833e-10 | 0.5139
4966 | 4966 | 82.7667 | 3.4486 | 3452 | 2216 | 3400.1 | 913.381 | 0.028 | 0.0261 | 199.9 | 3595 | 95.6 | 577 | 900.966 | 1236 | 8521920.0104 | 4.6667e-10 | 0.56135
4967 | 4967 | 82.7833 | 3.4493 | 3452 | 2212 | 3400.1 | 913.404 | 0.0253 | 0.0244 | 199.7 | 3594 | 95.7 | 577 | 900.989 | 1240 | 8549499.0396 | 4.2167e-10 | 0.54211
4968 | 4968 | 82.8 | 3.45 | 3452 | 2215 | 3399.8 | 913.428 | 0.0225 | 0.0244 | 199.8 | 3591 | 95.7 | 577 | 901.013 | 1237 | 8528814.7677 | 3.75e-10 | 0.52175
4969 | 4969 | 82.8167 | 3.4507 | 3452 | 2216 | 3399.8 | 913.451 | 0.0226 | 0.0242 | 199.8 | 3593 | 95.7 | 577 | 901.036 | 1236 | 8521920.0104 | 3.7667e-10 | 0.52266
4970 | 4970 | 82.8333 | 3.4514 | 3452 | 2218 | 3399.8 | 913.474 | 0.0218 | 0.0283 | 199.9 | 3593 | 95.6 | 577 | 901.059 | 1234 | 8508130.4959 | 3.6333e-10 | 0.5167
4971 | 4971 | 82.85 | 3.4521 | 3452 | 2216 | 3400.1 | 913.498 | 0.022 | 0.026 | 199.7 | 3594 | 95.6 | 577 | 901.083 | 1236 | 8521920.0104 | 3.6667e-10 | 0.51799
4972 | 4972 | 82.8667 | 3.4528 | 3452 | 2214 | 3400 | 913.521 | 0.0215 | 0.0201 | 199.7 | 3595 | 95.6 | 577 | 901.106 | 1238 | 8535709.525 | 3.5833e-10 | 0.51376
4973 | 4973 | 82.8833 | 3.4535 | 3452 | 2218 | 3400 | 913.545 | 0.026 | 0.0239 | 199.7 | 3594 | 95.6 | 577 | 901.13 | 1234 | 8508130.4959 | 4.3333e-10 | 0.54795
4974 | 4974 | 82.9 | 3.4542 | 3452 | 2219 | 3399.6 | 913.568 | 0.019 | 0.0238 | 199.9 | 3594 | 95.7 | 577 | 901.153 | 1233 | 8501235.7386 | 3.1667e-10 | 0.49369
4975 | 4975 | 82.9167 | 3.4549 | 3452 | 2218 | 3400 | 913.591 | 0.0248 | 0.0287 | 200 | 3595 | 95.6 | 577 | 901.176 | 1234 | 8508130.4959 | 4.1333e-10 | 0.53939
4976 | 4976 | 82.9333 | 3.4556 | 3452 | 2218 | 3399.9 | 913.615 | 0.0246 | 0.0231 | 199.8 | 3592 | 95.8 | 577 | 901.2 | 1234 | 8508130.4959 | 4.1e-10 | 0.53793
4977 | 4977 | 82.95 | 3.4562 | 3452 | 2218 | 3400.3 | 913.638 | 0.0284 | 0.0224 | 199.8 | 3593 | 95.6 | 577 | 901.223 | 1234 | 8508130.4959 | 4.7333e-10 | 0.56432
4978 | 4978 | 82.9667 | 3.4569 | 3452 | 2219 | 3400.3 | 913.662 | 0.0254 | 0.0235 | 199.8 | 3594 | 95.6 | 577 | 901.247 | 1233 | 8501235.7386 | 4.2333e-10 | 0.54385
4979 | 4979 | 82.9833 | 3.4576 | 3452 | 2216 | 3399.9 | 913.685 | 0.0256 | 0.0264 | 199.8 | 3594 | 95.7 | 577 | 901.27 | 1236 | 8521920.0104 | 4.2667e-10 | 0.54483
4980 | 4980 | 83 | 3.4583 | 3452 | 2214 | 3399.9 | 913.708 | 0.0219 | 0.0238 | 199.9 | 3592 | 95.6 | 577 | 901.293 | 1238 | 8535709.525 | 3.65e-10 | 0.51693
4981 | 4981 | 83.0167 | 3.459 | 3452 | 2217 | 3400 | 913.732 | 0.0231 | 0.0212 | 199.9 | 3594 | 95.7 | 578 | 901.317 | 1235 | 8515025.2531 | 3.85e-10 | 0.52663
4982 | 4982 | 83.0333 | 3.4597 | 3452 | 2217 | 3400.1 | 913.755 | 0.0249 | 0.0222 | 199.9 | 3595 | 95.7 | 577 | 901.34 | 1235 | 8515025.2531 | 4.15e-10 | 0.53997
4983 | 4983 | 83.05 | 3.4604 | 3452 | 2216 | 3400.1 | 913.778 | 0.0238 | 0.0255 | 199.9 | 3594 | 95.7 | 577 | 901.363 | 1236 | 8521920.0104 | 3.9667e-10 | 0.53175
4984 | 4984 | 83.0667 | 3.4611 | 3452 | 2216 | 3399.9 | 913.802 | 0.0209 | 0.0254 | 199.9 | 3594 | 95.7 | 577 | 901.387 | 1236 | 8521920.0104 | 3.4833e-10 | 0.50921
4985 | 4985 | 83.0833 | 3.4618 | 3452 | 2215 | 3400.3 | 913.825 | 0.0256 | 0.0228 | 199.9 | 3595 | 95.6 | 577 | 901.41 | 1237 | 8528814.7677 | 4.2667e-10 | 0.54468
4986 | 4986 | 83.1 | 3.4625 | 3452 | 2217 | 3399.7 | 913.848 | 0.0209 | 0.0212 | 199.9 | 3594 | 95.7 | 577 | 901.433 | 1235 | 8515025.2531 | 3.4833e-10 | 0.50935
4987 | 4987 | 83.1167 | 3.4632 | 3452 | 2215 | 3399.9 | 913.872 | 0.0189 | 0.0196 | 199.9 | 3591 | 95.7 | 578 | 901.457 | 1237 | 8528814.7677 | 3.15e-10 | 0.49229
4988 | 4988 | 83.1333 | 3.4639 | 3452 | 2215 | 3400.4 | 913.895 | 0.0247 | 0.0238 | 199.8 | 3594 | 95.7 | 577 | 901.48 | 1237 | 8528814.7677 | 4.1167e-10 | 0.53823
4989 | 4989 | 83.15 | 3.4646 | 3452 | 2215 | 3399.8 | 913.919 | 0.0222 | 0.0198 | 199.8 | 3592 | 95.7 | 577 | 901.504 | 1237 | 8528814.7677 | 3.7e-10 | 0.51942
4990 | 4990 | 83.1667 | 3.4653 | 3452 | 2218 | 3400 | 913.942 | 0.0206 | 0.0262 | 199.9 | 3592 | 95.7 | 577 | 901.527 | 1234 | 8508130.4959 | 3.4333e-10 | 0.50704
4991 | 4991 | 83.1833 | 3.466 | 3452 | 2216 | 3400 | 913.965 | 0.0248 | 0.0196 | 200 | 3592 | 95.7 | 577 | 901.55 | 1236 | 8521920.0104 | 4.1333e-10 | 0.5391
4992 | 4992 | 83.2 | 3.4667 | 3452 | 2216 | 3399.8 | 913.989 | 0.0212 | 0.0209 | 199.8 | 3593 | 95.6 | 578 | 901.574 | 1236 | 8521920.0104 | 3.5333e-10 | 0.51164
4993 | 4993 | 83.2167 | 3.4674 | 3452 | 2217 | 3399.9 | 914.012 | 0.0238 | 0.0238 | 199.7 | 3591 | 95.6 | 577 | 901.597 | 1235 | 8515025.2531 | 3.9667e-10 | 0.53189
4994 | 4994 | 83.2333 | 3.4681 | 3452 | 2217 | 3399.9 | 914.035 | 0.0226 | 0.0231 | 199.8 | 3592 | 95.6 | 577 | 901.62 | 1235 | 8515025.2531 | 3.7667e-10 | 0.5228
4995 | 4995 | 83.25 | 3.4688 | 3452 | 2217 | 3400.2 | 914.059 | 0.0242 | 0.0249 | 199.8 | 3594 | 95.6 | 577 | 901.644 | 1235 | 8515025.2531 | 4.0333e-10 | 0.53486
4996 | 4996 | 83.2667 | 3.4694 | 3452 | 2218 | 3400.2 | 914.082 | 0.0236 | 0.027 | 200 | 3593 | 95.7 | 577 | 901.667 | 1234 | 8508130.4959 | 3.9333e-10 | 0.53054
4997 | 4997 | 83.2833 | 3.4701 | 3452 | 2217 | 3399.8 | 914.105 | 0.022 | 0.023 | 199.8 | 3592 | 95.6 | 577 | 901.69 | 1235 | 8515025.2531 | 3.6667e-10 | 0.51813
4998 | 4998 | 83.3 | 3.4708 | 3452 | 2218 | 3400 | 914.129 | 0.0257 | 0.0243 | 199.8 | 3593 | 95.7 | 577 | 901.714 | 1234 | 8508130.4959 | 4.2833e-10 | 0.54583
4999 | 4999 | 83.3167 | 3.4715 | 3452 | 2218 | 3399.9 | 914.152 | 0.0251 | 0.0234 | 199.8 | 3594 | 95.6 | 577 | 901.737 | 1234 | 8508130.4959 | 4.1833e-10 | 0.54155
5000 | 5000 | 83.3333 | 3.4722 | 3452 | 2219 | 3399.8 | 914.175 | 0.0224 | 0.0243 | 199.5 | 3592 | 95.7 | 577 | 901.76 | 1233 | 8501235.7386 | 3.7333e-10 | 0.52154
5001 | 5001 | 83.35 | 3.4729 | 3452 | 2220 | 3399.8 | 914.198 | 0.0253 | 0.0236 | 199.2 | 3593 | 95.6 | 577 | 901.783 | 1232 | 8494340.9813 | 4.2167e-10 | 0.54328
5002 | 5002 | 83.3667 | 3.4736 | 3452 | 2219 | 3399.9 | 914.221 | 0.0183 | 0.0242 | 199.8 | 3595 | 95.6 | 577 | 901.806 | 1233 | 8501235.7386 | 3.05e-10 | 0.48755
5003 | 5003 | 83.3833 | 3.4743 | 3452 | 2220 | 3400.2 | 914.244 | 0.0246 | 0.025 | 199.8 | 3595 | 95.7 | 577 | 901.829 | 1232 | 8494340.9813 | 4.1e-10 | 0.53822
5004 | 5004 | 83.4 | 3.475 | 3452 | 2219 | 3399.8 | 914.267 | 0.0195 | 0.0203 | 199.7 | 3593 | 95.7 | 577 | 901.852 | 1233 | 8501235.7386 | 3.25e-10 | 0.49798
5005 | 5005 | 83.4167 | 3.4757 | 3452 | 2218 | 3400.2 | 914.29 | 0.0244 | 0.0229 | 199.6 | 3594 | 95.6 | 577 | 901.875 | 1234 | 8508130.4959 | 4.0667e-10 | 0.53647
5006 | 5006 | 83.4333 | 3.4764 | 3452 | 2217 | 3400.2 | 914.313 | 0.0243 | 0.0244 | 199.9 | 3594 | 95.6 | 577 | 901.898 | 1235 | 8515025.2531 | 4.05e-10 | 0.53559
5007 | 5007 | 83.45 | 3.4771 | 3452 | 2218 | 3400.1 | 914.336 | 0.0254 | 0.0162 | 199.8 | 3593 | 95.7 | 577 | 901.921 | 1234 | 8508130.4959 | 4.2333e-10 | 0.5437
5008 | 5008 | 83.4667 | 3.4778 | 3452 | 2217 | 3400.1 | 914.359 | 0.0228 | 0.0215 | 200 | 3593 | 95.6 | 577 | 901.944 | 1235 | 8515025.2531 | 3.8e-10 | 0.52434
5009 | 5009 | 83.4833 | 3.4785 | 3452 | 2217 | 3400.3 | 914.382 | 0.0245 | 0.0234 | 199.7 | 3595 | 95.6 | 577 | 901.967 | 1235 | 8515025.2531 | 4.0833e-10 | 0.53706
5010 | 5010 | 83.5 | 3.4792 | 3452 | 2219 | 3400 | 914.405 | 0.0253 | 0.0154 | 199.8 | 3595 | 95.7 | 577 | 901.99 | 1233 | 8501235.7386 | 4.2167e-10 | 0.54313
5011 | 5011 | 83.5167 | 3.4799 | 3452 | 2219 | 3400 | 914.428 | 0.023 | 0.0204 | 199.8 | 3595 | 95.7 | 577 | 902.013 | 1233 | 8501235.7386 | 3.8333e-10 | 0.52615
5012 | 5012 | 83.5333 | 3.4806 | 3452 | 2219 | 3400.2 | 914.451 | 0.0277 | 0.0195 | 199.8 | 3592 | 95.7 | 577 | 902.036 | 1233 | 8501235.7386 | 4.6167e-10 | 0.55979
5013 | 5013 | 83.55 | 3.4813 | 3452 | 2220 | 3400.3 | 914.474 | 0.0231 | 0.0261 | 199.9 | 3594 | 95.7 | 577 | 902.059 | 1232 | 8494340.9813 | 3.85e-10 | 0.52705
5014 | 5014 | 83.5667 | 3.4819 | 3452 | 2219 | 3400.4 | 914.497 | 0.0324 | 0.017 | 199.8 | 3593 | 95.7 | 577 | 902.082 | 1233 | 8501235.7386 | 5.4e-10 | 0.58982
5015 | 5015 | 83.5833 | 3.4826 | 3452 | 2219 | 3399.9 | 914.52 | 0.0216 | 0.0232 | 199.7 | 3593 | 95.7 | 577 | 902.105 | 1233 | 8501235.7386 | 3.6e-10 | 0.51525
5016 | 5016 | 83.6 | 3.4833 | 3452 | 2218 | 3400.1 | 914.543 | 0.0205 | 0.0208 | 199.8 | 3591 | 95.7 | 577 | 902.128 | 1234 | 8508130.4959 | 3.4167e-10 | 0.50621
5017 | 5017 | 83.6167 | 3.484 | 3452 | 2218 | 3400.2 | 914.566 | 0.0217 | 0.0211 | 199.7 | 3594 | 95.8 | 577 | 902.151 | 1234 | 8508130.4959 | 3.6167e-10 | 0.51591
5018 | 5018 | 83.6333 | 3.4847 | 3452 | 2218 | 3399.9 | 914.59 | 0.0238 | 0.0184 | 199.7 | 3594 | 95.8 | 577 | 902.175 | 1234 | 8508130.4959 | 3.9667e-10 | 0.53204
5019 | 5019 | 83.65 | 3.4854 | 3452 | 2218 | 3400 | 914.613 | 0.0241 | 0.0225 | 199.8 | 3592 | 95.6 | 577 | 902.198 | 1234 | 8508130.4959 | 4.0167e-10 | 0.53426
5020 | 5020 | 83.6667 | 3.4861 | 3452 | 2218 | 3400 | 914.636 | 0.0295 | 0.022 | 199.6 | 3595 | 95.7 | 577 | 902.221 | 1234 | 8508130.4959 | 4.9167e-10 | 0.57151
5021 | 5021 | 83.6833 | 3.4868 | 3452 | 2219 | 3399.8 | 914.659 | 0.0217 | 0.0288 | 199.8 | 3593 | 95.7 | 577 | 902.244 | 1233 | 8501235.7386 | 3.6167e-10 | 0.51604
5022 | 5022 | 83.7 | 3.4875 | 3452 | 2218 | 3399.9 | 914.681 | 0.0185 | 0.0237 | 199.8 | 3593 | 95.6 | 577 | 902.266 | 1234 | 8508130.4959 | 3.0833e-10 | 0.48919
5023 | 5023 | 83.7167 | 3.4882 | 3452 | 2219 | 3400.1 | 914.705 | 0.0266 | 0.0258 | 200 | 3593 | 95.7 | 577 | 902.29 | 1233 | 8501235.7386 | 4.4333e-10 | 0.55228
5024 | 5024 | 83.7333 | 3.4889 | 3452 | 2219 | 3400 | 914.727 | 0.0221 | 0.0256 | 199.7 | 3594 | 95.6 | 577 | 902.312 | 1233 | 8501235.7386 | 3.6833e-10 | 0.5192
5025 | 5025 | 83.75 | 3.4896 | 3452 | 2219 | 3399.8 | 914.75 | 0.0161 | 0.0298 | 199.7 | 3592 | 95.6 | 577 | 902.335 | 1233 | 8501235.7386 | 2.6833e-10 | 0.46717
5026 | 5026 | 83.7667 | 3.4903 | 3452 | 2219 | 3400.1 | 914.773 | 0.0267 | 0.0216 | 199.7 | 3593 | 95.6 | 577 | 902.358 | 1233 | 8501235.7386 | 4.45e-10 | 0.55297
5027 | 5027 | 83.7833 | 3.491 | 3452 | 2219 | 3400.2 | 914.796 | 0.0291 | 0.0255 | 199.8 | 3592 | 95.6 | 577 | 902.381 | 1233 | 8501235.7386 | 4.85e-10 | 0.56907
5028 | 5028 | 83.8 | 3.4917 | 3452 | 2220 | 3400 | 914.819 | 0.0231 | 0.0221 | 199.3 | 3592 | 95.7 | 577 | 902.404 | 1232 | 8494340.9813 | 3.85e-10 | 0.52705
5029 | 5029 | 83.8167 | 3.4924 | 3452 | 2219 | 3399.7 | 914.842 | 0.0185 | 0.02 | 199.7 | 3591 | 95.8 | 577 | 902.427 | 1233 | 8501235.7386 | 3.0833e-10 | 0.48932
5030 | 5030 | 83.8333 | 3.4931 | 3452 | 2219 | 3399.5 | 914.865 | 0.0167 | 0.0258 | 199.7 | 3592 | 95.6 | 577 | 902.45 | 1233 | 8501235.7386 | 2.7833e-10 | 0.4729
5031 | 5031 | 83.85 | 3.4937 | 3452 | 2219 | 3400.1 | 914.888 | 0.0226 | 0.0255 | 199.9 | 3595 | 95.7 | 577 | 902.473 | 1233 | 8501235.7386 | 3.7667e-10 | 0.52308
5032 | 5032 | 83.8667 | 3.4944 | 3452 | 2219 | 3400.2 | 914.911 | 0.0226 | 0.0283 | 199.5 | 3594 | 95.6 | 577 | 902.496 | 1233 | 8501235.7386 | 3.7667e-10 | 0.52308
5033 | 5033 | 83.8833 | 3.4951 | 3452 | 2219 | 3399.9 | 914.934 | 0.0189 | 0.0188 | 199.4 | 3594 | 95.6 | 577 | 902.519 | 1233 | 8501235.7386 | 3.15e-10 | 0.49282
5034 | 5034 | 83.9 | 3.4958 | 3452 | 2219 | 3400.2 | 914.957 | 0.0247 | 0.0181 | 199.4 | 3592 | 95.7 | 577 | 902.542 | 1233 | 8501235.7386 | 4.1167e-10 | 0.53881
5035 | 5035 | 83.9167 | 3.4965 | 3452 | 2220 | 3399.5 | 914.98 | 0.0148 | 0.019 | 199.8 | 3594 | 95.7 | 577 | 902.565 | 1232 | 8494340.9813 | 2.4667e-10 | 0.45437
5036 | 5036 | 83.9333 | 3.4972 | 3452 | 2219 | 3400.3 | 915.003 | 0.0222 | 0.0206 | 199.7 | 3592 | 95.6 | 577 | 902.588 | 1233 | 8501235.7386 | 3.7e-10 | 0.51998
5037 | 5037 | 83.95 | 3.4979 | 3452 | 2219 | 3400.1 | 915.026 | 0.0236 | 0.02 | 199.7 | 3595 | 95.6 | 577 | 902.611 | 1233 | 8501235.7386 | 3.9333e-10 | 0.53069
5038 | 5038 | 83.9667 | 3.4986 | 3452 | 2220 | 3400.1 | 915.049 | 0.0218 | 0.027 | 199.8 | 3594 | 95.7 | 577 | 902.634 | 1232 | 8494340.9813 | 3.6333e-10 | 0.51698
5039 | 5039 | 83.9833 | 3.4993 | 3452 | 2219 | 3399.6 | 915.072 | 0.0151 | 0.0267 | 199.7 | 3591 | 95.7 | 577 | 902.657 | 1233 | 8501235.7386 | 2.5167e-10 | 0.45729
5040 | 5040 | 84 | 3.5 | 3452 | 2220 | 3400 | 915.095 | 0.0242 | 0.024 | 199.6 | 3592 | 95.7 | 577 | 902.68 | 1232 | 8494340.9813 | 4.0333e-10 | 0.53529
5041 | 5041 | 84.0167 | 3.5007 | 3452 | 2220 | 3399.7 | 915.118 | 0.0201 | 0.0206 | 199.8 | 3595 | 95.7 | 577 | 902.703 | 1232 | 8494340.9813 | 3.35e-10 | 0.50317
5042 | 5042 | 84.0333 | 3.5014 | 3452 | 2220 | 3400 | 915.141 | 0.0275 | 0.0211 | 199.8 | 3592 | 95.7 | 577 | 902.726 | 1232 | 8494340.9813 | 4.5833e-10 | 0.55859
5043 | 5043 | 84.05 | 3.5021 | 3452 | 2219 | 3399.6 | 915.164 | 0.0178 | 0.0191 | 199.9 | 3594 | 95.6 | 577 | 902.749 | 1233 | 8501235.7386 | 2.9667e-10 | 0.48307
5044 | 5044 | 84.0667 | 3.5028 | 3452 | 2221 | 3400.2 | 915.187 | 0.0226 | 0.0226 | 199.9 | 3594 | 95.6 | 577 | 902.772 | 1231 | 8487446.224 | 3.7667e-10 | 0.52337
5045 | 5045 | 84.0833 | 3.5035 | 3452 | 2221 | 3400.1 | 915.21 | 0.0195 | 0.0203 | 199.8 | 3595 | 95.7 | 578 | 902.795 | 1231 | 8487446.224 | 3.25e-10 | 0.49825
5046 | 5046 | 84.1 | 3.5042 | 3452 | 2217 | 3400.2 | 915.233 | 0.0248 | 0.0236 | 199.9 | 3593 | 95.7 | 578 | 902.818 | 1235 | 8515025.2531 | 4.1333e-10 | 0.53924
5047 | 5047 | 84.1167 | 3.5049 | 3452 | 2217 | 3399.8 | 915.255 | 0.0215 | 0.019 | 199.9 | 3591 | 95.7 | 578 | 902.84 | 1235 | 8515025.2531 | 3.5833e-10 | 0.51418
5048 | 5048 | 84.1333 | 3.5056 | 3452 | 2218 | 3399.8 | 915.278 | 0.0231 | 0.0192 | 199.8 | 3594 | 95.7 | 578 | 902.863 | 1234 | 8508130.4959 | 3.85e-10 | 0.52677
5049 | 5049 | 84.15 | 3.5063 | 3452 | 2217 | 3399.5 | 915.301 | 0.0202 | 0.022 | 200 | 3591 | 95.7 | 577 | 902.886 | 1235 | 8515025.2531 | 3.3667e-10 | 0.5036
5050 | 5050 | 84.1667 | 3.5069 | 3452 | 2217 | 3399.8 | 915.324 | 0.0252 | 0.0201 | 199.9 | 3593 | 95.7 | 578 | 902.909 | 1235 | 8515025.2531 | 4.2e-10 | 0.54213
5051 | 5051 | 84.1833 | 3.5076 | 3452 | 2218 | 3400.1 | 915.347 | 0.0258 | 0.0256 | 200.1 | 3595 | 95.6 | 578 | 902.932 | 1234 | 8508130.4959 | 4.3e-10 | 0.54654
5052 | 5052 | 84.2 | 3.5083 | 3452 | 2217 | 3400.3 | 915.37 | 0.0182 | 0.0216 | 200 | 3591 | 95.6 | 578 | 902.955 | 1235 | 8515025.2531 | 3.0333e-10 | 0.4864
5053 | 5053 | 84.2167 | 3.509 | 3452 | 2218 | 3400.1 | 915.392 | 0.0215 | 0.0221 | 199.9 | 3592 | 95.7 | 578 | 902.977 | 1234 | 8508130.4959 | 3.5833e-10 | 0.51432
5054 | 5054 | 84.2333 | 3.5097 | 3452 | 2218 | 3399.5 | 915.415 | 0.0117 | 0.0186 | 200 | 3595 | 95.6 | 578 | 903 | 1234 | 8508130.4959 | 1.95e-10 | 0.4199
5055 | 5055 | 84.25 | 3.5104 | 3452 | 2219 | 3400.3 | 915.438 | 0.0222 | 0.0176 | 199.9 | 3591 | 95.8 | 578 | 903.023 | 1233 | 8501235.7386 | 3.7e-10 | 0.51998
5056 | 5056 | 84.2667 | 3.5111 | 3452 | 2218 | 3400.1 | 915.461 | 0.027 | 0.0233 | 199.9 | 3592 | 95.6 | 578 | 903.046 | 1234 | 8508130.4959 | 4.5e-10 | 0.55489
5057 | 5057 | 84.2833 | 3.5118 | 3452 | 2218 | 3400.2 | 915.483 | 0.0196 | 0.0235 | 200 | 3592 | 95.6 | 578 | 903.068 | 1234 | 8508130.4959 | 3.2667e-10 | 0.4987
5058 | 5058 | 84.3 | 3.5125 | 3452 | 2218 | 3399.9 | 915.506 | 0.0261 | 0.0147 | 199.8 | 3593 | 95.7 | 577 | 903.091 | 1234 | 8508130.4959 | 4.35e-10 | 0.54865
5059 | 5059 | 84.3167 | 3.5132 | 3452 | 2217 | 3399.6 | 915.529 | 0.0303 | 0.0244 | 199.5 | 3592 | 95.7 | 577 | 903.114 | 1235 | 8515025.2531 | 5.05e-10 | 0.57647
5060 | 5060 | 84.3333 | 3.5139 | 3452 | 2218 | 3400.5 | 915.551 | 0.0158 | 0.0298 | 199.9 | 3592 | 95.6 | 577 | 903.136 | 1234 | 8508130.4959 | 2.6333e-10 | 0.46413
5061 | 5061 | 84.35 | 3.5146 | 3452 | 2217 | 3400.5 | 915.574 | 0.0217 | 0.0245 | 199.8 | 3592 | 95.7 | 577 | 903.159 | 1235 | 8515025.2531 | 3.6167e-10 | 0.51577
5062 | 5062 | 84.3667 | 3.5153 | 3452 | 2217 | 3400.9 | 915.596 | 0.0161 | 0.0259 | 199.8 | 3591 | 95.6 | 577 | 903.181 | 1235 | 8515025.2531 | 2.6833e-10 | 0.46692
5063 | 5063 | 84.3833 | 3.516 | 3451 | 2217 | 3401.3 | 915.619 | 0 | 0.0262 | 199.8 | 3594 | 95.7 | 577 | 903.204 | 1234 | 8508130.4959 | 0 | 0
5064 | 5064 | 84.4 | 3.5167 | 3452 | 2217 | 3398.3 | 915.641 | 0.0464 | 0.0459 | 199.7 | 3592 | 95.6 | 577 | 903.226 | 1235 | 8515025.2531 | 7.7333e-10 | 0.66447
5065 | 5065 | 84.4167 | 3.5174 | 3452 | 2217 | 3399.9 | 915.664 | 0.0232 | 0.0233 | 199.4 | 3593 | 95.6 | 577 | 903.249 | 1235 | 8515025.2531 | 3.8667e-10 | 0.52739
5066 | 5066 | 84.4333 | 3.5181 | 3452 | 2216 | 3400 | 915.687 | 0.0237 | 0.0304 | 199.6 | 3593 | 95.6 | 577 | 903.272 | 1236 | 8521920.0104 | 3.95e-10 | 0.531
5067 | 5067 | 84.45 | 3.5187 | 3451 | 2217 | 3397.6 | 915.709 | 0.0499 | 0.0496 | 199.9 | 3592 | 95.6 | 577 | 903.294 | 1234 | 8508130.4959 | 8.3167e-10 | 0.68095
5068 | 5068 | 84.4667 | 3.5194 | 3451 | 2216 | 3401.1 | 915.731 | 0 | 0 | 199.5 | 3592 | 95.6 | 577 | 903.316 | 1235 | 8515025.2531 | 0 | 0
5069 | 5069 | 84.4833 | 3.5201 | 3452 | 2217 | 3400.6 | 915.754 | 0.0112 | 0.0173 | 199.7 | 3593 | 95.5 | 577 | 903.339 | 1235 | 8515025.2531 | 1.8667e-10 | 0.41372
5070 | 5070 | 84.5 | 3.5208 | 3451 | 2217 | 3399.1 | 915.776 | 0.0236 | 0.0502 | 199.8 | 3594 | 95.7 | 577 | 903.361 | 1234 | 8508130.4959 | 3.9333e-10 | 0.53054
5071 | 5071 | 84.5167 | 3.5215 | 3451 | 2218 | 3401.6 | 915.798 | 0 | 0 | 199.7 | 3593 | 95.6 | 577 | 903.383 | 1233 | 8501235.7386 | 0 | 0
5072 | 5072 | 84.5333 | 3.5222 | 3452 | 2219 | 3398.9 | 915.821 | 0.0421 | 0.0453 | 199.8 | 3595 | 95.6 | 577 | 903.406 | 1233 | 8501235.7386 | 7.0167e-10 | 0.64362
5073 | 5073 | 84.55 | 3.5229 | 3451 | 2218 | 3399.4 | 915.843 | 0.0242 | 0.0253 | 199.7 | 3595 | 95.7 | 577 | 903.428 | 1233 | 8501235.7386 | 4.0333e-10 | 0.53515
5074 | 5074 | 84.5667 | 3.5236 | 3452 | 2218 | 3401.2 | 915.865 | 0 | 0 | 199.7 | 3595 | 95.7 | 576 | 903.45 | 1234 | 8508130.4959 | 0 | 0
5075 | 5075 | 84.5833 | 3.5243 | 3452 | 2219 | 3399.3 | 915.888 | 0.0494 | 0.0476 | 199.7 | 3592 | 95.6 | 576 | 903.473 | 1233 | 8501235.7386 | 8.2333e-10 | 0.67885
5076 | 5076 | 84.6 | 3.525 | 3452 | 2218 | 3401.7 | 915.91 | 0.0255 | 0.0239 | 199.8 | 3594 | 95.7 | 576 | 903.495 | 1234 | 8508130.4959 | 4.25e-10 | 0.54442
5077 | 5077 | 84.6167 | 3.5257 | 3452 | 2218 | 3398.4 | 915.933 | 0 | 0 | 199.8 | 3594 | 95.7 | 576 | 903.518 | 1234 | 8508130.4959 | 0 | 0
5078 | 5078 | 84.6333 | 3.5264 | 3452 | 2219 | 3399.4 | 915.956 | 0.0476 | 0.0167 | 199.6 | 3593 | 95.7 | 576 | 903.541 | 1233 | 8501235.7386 | 7.9333e-10 | 0.67051
5079 | 5079 | 84.65 | 3.5271 | 3451 | 2219 | 3401.1 | 915.977 | 0.024 | 0.0227 | 200 | 3594 | 95.7 | 576 | 903.562 | 1232 | 8494340.9813 | 4e-10 | 0.53381
5080 | 5080 | 84.6667 | 3.5278 | 3452 | 2219 | 3401 | 916 | 0 | 0 | 200 | 3593 | 95.7 | 576 | 903.585 | 1233 | 8501235.7386 | 0 | 0
5081 | 5081 | 84.6833 | 3.5285 | 3452 | 2219 | 3399.2 | 916.022 | 0.0488 | 0.045 | 199.7 | 3595 | 95.7 | 576 | 903.607 | 1233 | 8501235.7386 | 8.1333e-10 | 0.67609
5082 | 5082 | 84.7 | 3.5292 | 3452 | 2217 | 3401.7 | 916.044 | 0.0229 | 0.0229 | 200 | 3593 | 95.7 | 576 | 903.629 | 1235 | 8515025.2531 | 3.8167e-10 | 0.5251
5083 | 5083 | 84.7167 | 3.5299 | 3451 | 2218 | 3397.8 | 916.067 | 0 | 0 | 200 | 3593 | 95.6 | 576 | 903.652 | 1233 | 8501235.7386 | 0 | 0
5084 | 5084 | 84.7333 | 3.5306 | 3452 | 2219 | 3399.5 | 916.089 | 0.05 | 0.0459 | 199.9 | 3594 | 95.6 | 576 | 903.674 | 1233 | 8501235.7386 | 8.3333e-10 | 0.68159
5085 | 5085 | 84.75 | 3.5312 | 3451 | 2219 | 3401.9 | 916.111 | 0.024 | 0.0261 | 200 | 3593 | 95.7 | 576 | 903.696 | 1232 | 8494340.9813 | 4e-10 | 0.53381
5086 | 5086 | 84.7667 | 3.5319 | 3451 | 2219 | 3397.7 | 916.133 | 0 | 0 | 199.9 | 3594 | 95.7 | 575 | 903.718 | 1232 | 8494340.9813 | 0 | 0
5087 | 5087 | 84.7833 | 3.5326 | 3452 | 2219 | 3399.6 | 916.156 | 0.0467 | 0.0154 | 199.8 | 3592 | 95.7 | 575 | 903.741 | 1233 | 8501235.7386 | 7.7833e-10 | 0.66625
5088 | 5088 | 84.8 | 3.5333 | 3451 | 2219 | 3401.2 | 916.178 | 0.0276 | 0.049 | 199.8 | 3594 | 95.7 | 575 | 903.763 | 1232 | 8494340.9813 | 4.6e-10 | 0.55927
5089 | 5089 | 84.8167 | 3.534 | 3452 | 2219 | 3399.2 | 916.2 | 0 | 0 | 199.7 | 3592 | 95.8 | 575 | 903.785 | 1233 | 8501235.7386 | 0 | 0
5090 | 5090 | 84.8333 | 3.5347 | 3452 | 2221 | 3398.2 | 916.222 | 0.0086 | 0.0104 | 199.7 | 3593 | 95.7 | 575 | 903.807 | 1231 | 8487446.224 | 1.4333e-10 | 0.37926
5091 | 5091 | 84.85 | 3.5354 | 3451 | 2220 | 3401.2 | 916.244 | 0.0526 | 0.0511 | 199.8 | 3592 | 95.6 | 575 | 903.829 | 1231 | 8487446.224 | 8.7667e-10 | 0.69358
5092 | 5092 | 84.8667 | 3.5361 | 3451 | 2220 | 3399.3 | 916.266 | 0 | 0 | 199.8 | 3593 | 95.7 | 575 | 903.851 | 1231 | 8487446.224 | 0 | 0
5093 | 5093 | 84.8833 | 3.5368 | 3452 | 2218 | 3398.9 | 916.289 | 0.0147 | 0.0095 | 198.7 | 3592 | 95.6 | 575 | 903.874 | 1234 | 8508130.4959 | 2.45e-10 | 0.4531
5094 | 5094 | 84.9 | 3.5375 | 3451 | 2220 | 3401.6 | 916.31 | 0.0508 | 0.0518 | 199.5 | 3595 | 95.8 | 574 | 903.895 | 1231 | 8487446.224 | 8.4667e-10 | 0.68558
5095 | 5095 | 84.9167 | 3.5382 | 3452 | 2219 | 3399.4 | 916.333 | 0 | 0 | 199.7 | 3595 | 95.7 | 574 | 903.918 | 1233 | 8501235.7386 | 0 | 0
5096 | 5096 | 84.9333 | 3.5389 | 3452 | 2219 | 3400.6 | 916.355 | 0 | 0.0124 | 199.8 | 3592 | 95.7 | 574 | 903.94 | 1233 | 8501235.7386 | 0 | 0
5097 | 5097 | 84.95 | 3.5396 | 3452 | 2219 | 3401.6 | 916.377 | 0.0565 | 0.0505 | 199.7 | 3593 | 95.7 | 574 | 903.962 | 1233 | 8501235.7386 | 9.4167e-10 | 0.70993
5098 | 5098 | 84.9667 | 3.5403 | 3452 | 2220 | 3399.1 | 916.399 | 0 | 0 | 199.5 | 3594 | 95.6 | 574 | 903.984 | 1232 | 8494340.9813 | 0 | 0
5099 | 5099 | 84.9833 | 3.541 | 3452 | 2219 | 3398.9 | 916.421 | 0.0149 | 0.0099 | 199.5 | 3593 | 95.7 | 574 | 904.006 | 1233 | 8501235.7386 | 2.4833e-10 | 0.45526
5100 | 5100 | 85 | 3.5417 | 3451 | 2220 | 3401.3 | 916.443 | 0.0516 | 0.0522 | 199.6 | 3593 | 95.7 | 574 | 904.028 | 1231 | 8487446.224 | 8.6e-10 | 0.68916
5101 | 5101 | 85.0167 | 3.5424 | 3452 | 2220 | 3399.3 | 916.465 | 0 | 0 | 199.5 | 3595 | 95.7 | 574 | 904.05 | 1232 | 8494340.9813 | 0 | 0
5102 | 5102 | 85.0333 | 3.5431 | 3452 | 2218 | 3398.4 | 916.487 | 0.0099 | 0.0136 | 199.5 | 3594 | 95.9 | 573 | 904.072 | 1234 | 8508130.4959 | 1.65e-10 | 0.39716
5103 | 5103 | 85.05 | 3.5438 | 3451 | 2221 | 3401.2 | 916.509 | 0.0509 | 0.0557 | 199.7 | 3595 | 95.6 | 573 | 904.094 | 1230 | 8480551.4667 | 8.4833e-10 | 0.68621
5104 | 5104 | 85.0667 | 3.5444 | 3452 | 2221 | 3399.5 | 916.531 | 0 | 0 | 199.7 | 3595 | 95.7 | 573 | 904.116 | 1231 | 8487446.224 | 0 | 0
5105 | 5105 | 85.0833 | 3.5451 | 3452 | 2220 | 3398.6 | 916.553 | 0.0097 | 0.0093 | 199.7 | 3595 | 95.7 | 573 | 904.138 | 1232 | 8494340.9813 | 1.6167e-10 | 0.39468
5106 | 5106 | 85.1 | 3.5458 | 3451 | 2219 | 3401.9 | 916.575 | 0.0504 | 0.0515 | 199.6 | 3593 | 95.5 | 573 | 904.16 | 1232 | 8494340.9813 | 8.4e-10 | 0.68359
5107 | 5107 | 85.1167 | 3.5465 | 3452 | 2219 | 3399.2 | 916.596 | 0 | 0 | 199.8 | 3595 | 95.7 | 573 | 904.181 | 1233 | 8501235.7386 | 0 | 0
5108 | 5108 | 85.1333 | 3.5472 | 3452 | 2218 | 3397.9 | 916.618 | 0.0431 | 0.0101 | 199.9 | 3592 | 95.7 | 573 | 904.203 | 1234 | 8508130.4959 | 7.1833e-10 | 0.6485
5109 | 5109 | 85.15 | 3.5479 | 3451 | 2220 | 3401.4 | 916.64 | 0.0229 | 0.0494 | 199.8 | 3595 | 95.7 | 572 | 904.225 | 1231 | 8487446.224 | 3.8167e-10 | 0.52567
5110 | 5110 | 85.1667 | 3.5486 | 3452 | 2219 | 3398.6 | 916.661 | 0 | 0 | 199.7 | 3595 | 95.7 | 572 | 904.246 | 1233 | 8501235.7386 | 0 | 0
5111 | 5111 | 85.1833 | 3.5493 | 3453 | 2220 | 3399.5 | 916.683 | 0.0459 | 0.0097 | 199.7 | 3593 | 95.6 | 572 | 904.268 | 1233 | 8501235.7386 | 7.65e-10 | 0.66243
5112 | 5112 | 85.2 | 3.55 | 3452 | 2218 | 3401.9 | 916.705 | 0.0264 | 0.0466 | 199.7 | 3595 | 95.8 | 572 | 904.29 | 1234 | 8508130.4959 | 4.4e-10 | 0.55075
5113 | 5113 | 85.2167 | 3.5507 | 3452 | 2219 | 3399.3 | 916.726 | 0 | 0 | 199.9 | 3592 | 95.7 | 572 | 904.311 | 1233 | 8501235.7386 | 0 | 0
5114 | 5114 | 85.2333 | 3.5514 | 3452 | 2219 | 3398.9 | 916.748 | 0.0433 | 0.0064 | 199.8 | 3595 | 95.6 | 572 | 904.333 | 1233 | 8501235.7386 | 7.2167e-10 | 0.64968
5115 | 5115 | 85.25 | 3.5521 | 3452 | 2220 | 3401.8 | 916.769 | 0.0255 | 0.0504 | 199.8 | 3595 | 95.8 | 571 | 904.354 | 1232 | 8494340.9813 | 4.25e-10 | 0.54471
5116 | 5116 | 85.2667 | 3.5528 | 3452 | 2220 | 3398.3 | 916.79 | 0 | 0 | 199.7 | 3593 | 95.6 | 571 | 904.375 | 1232 | 8494340.9813 | 0 | 0
5117 | 5117 | 85.2833 | 3.5535 | 3452 | 2221 | 3399.3 | 916.812 | 0.0428 | 0.0089 | 199.9 | 3591 | 95.6 | 571 | 904.397 | 1231 | 8487446.224 | 7.1333e-10 | 0.64752
5118 | 5118 | 85.3 | 3.5542 | 3452 | 2220 | 3401.8 | 916.833 | 0.0243 | 0.0508 | 199.8 | 3592 | 95.8 | 571 | 904.418 | 1232 | 8494340.9813 | 4.05e-10 | 0.53603
5119 | 5119 | 85.3167 | 3.5549 | 3452 | 2221 | 3399.5 | 916.854 | 0 | 0 | 199.8 | 3591 | 95.7 | 571 | 904.439 | 1231 | 8487446.224 | 0 | 0
5120 | 5120 | 85.3333 | 3.5556 | 3452 | 2221 | 3398.8 | 916.875 | 0.0103 | 0.0065 | 199.8 | 3592 | 95.7 | 571 | 904.46 | 1231 | 8487446.224 | 1.7167e-10 | 0.40276
5121 | 5121 | 85.35 | 3.5562 | 3451 | 2221 | 3401.3 | 916.896 | 0.0539 | 0.0489 | 199.8 | 3594 | 95.7 | 571 | 904.481 | 1230 | 8480551.4667 | 8.9833e-10 | 0.69944
5122 | 5122 | 85.3667 | 3.5569 | 3452 | 2222 | 3399.2 | 916.917 | 0.0112 | 0 | 199.8 | 3593 | 95.8 | 570 | 904.502 | 1230 | 8480551.4667 | 1.8667e-10 | 0.41428
5123 | 5123 | 85.3833 | 3.5576 | 3451 | 2221 | 3401.3 | 916.937 | 0.051 | 0.0514 | 199.8 | 3592 | 95.7 | 570 | 904.522 | 1230 | 8480551.4667 | 8.5e-10 | 0.68666
5124 | 5124 | 85.4 | 3.5583 | 3452 | 2222 | 3397.1 | 916.959 | 0.0059 | 0 | 199.8 | 3592 | 95.7 | 570 | 904.544 | 1230 | 8480551.4667 | 9.8333e-11 | 0.33458
5125 | 5125 | 85.4167 | 3.559 | 3453 | 2221 | 3400 | 916.979 | 0.0399 | 0.0423 | 199.6 | 3593 | 95.7 | 570 | 904.564 | 1232 | 8494340.9813 | 6.65e-10 | 0.63238
5126 | 5126 | 85.4333 | 3.5597 | 3452 | 2221 | 3400.1 | 917 | 0.0438 | 0.0273 | 199.6 | 3594 | 95.7 | 570 | 904.585 | 1231 | 8487446.224 | 7.3e-10 | 0.65252
5127 | 5127 | 85.45 | 3.5604 | 3452 | 2221 | 3397.7 | 917.021 | 0 | 0 | 199.6 | 3595 | 95.7 | 570 | 904.606 | 1231 | 8487446.224 | 0 | 0
5128 | 5128 | 85.4667 | 3.5611 | 3452 | 2221 | 3401.6 | 917.041 | 0.0501 | 0.04 | 199.6 | 3595 | 95.8 | 570 | 904.626 | 1231 | 8487446.224 | 8.35e-10 | 0.68241
5129 | 5129 | 85.4833 | 3.5618 | 3452 | 2221 | 3400.1 | 917.062 | 0 | 0 | 199.5 | 3593 | 95.7 | 569 | 904.647 | 1231 | 8487446.224 | 0 | 0
5130 | 5130 | 85.5 | 3.5625 | 3452 | 2221 | 3401.2 | 917.083 | 0.0519 | 0.0043 | 199.6 | 3595 | 95.8 | 569 | 904.668 | 1231 | 8487446.224 | 8.65e-10 | 0.69049
5131 | 5131 | 85.5167 | 3.5632 | 3452 | 2221 | 3400.7 | 917.103 | 0.0394 | 0 | 199.6 | 3592 | 95.7 | 569 | 904.688 | 1231 | 8487446.224 | 6.5667e-10 | 0.62989
5132 | 5132 | 85.5333 | 3.5639 | 3452 | 2221 | 3399.8 | 917.123 | -0.0005 | 0 | 199.7 | 3594 | 95.7 | 569 | 904.708 | 1231 | 8487446.224 | -8.3333e-12 | -0.14692
5133 | 5133 | 85.55 | 3.5646 | 3452 | 2220 | 3396.2 | 917.144 | 0.0006 | 0.0226 | 199.5 | 3593 | 95.7 | 569 | 904.729 | 1232 | 8494340.9813 | 1e-11 | 0.15609
5134 | 5134 | 85.5667 | 3.5653 | 3452 | 2220 | 3398.2 | 917.164 | -0.0166 | 0.0381 | 199.4 | 3592 | 95.8 | 569 | 904.749 | 1232 | 8494340.9813 | -2.7667e-10 | -0.47209
5135 | 5135 | 85.5833 | 3.566 | 3452 | 2220 | 3400.5 | 917.185 | 0.0394 | 0.0243 | 199.4 | 3594 | 95.8 | 569 | 904.77 | 1232 | 8494340.9813 | 6.5667e-10 | 0.62972
5136 | 5136 | 85.6 | 3.5667 | 3452 | 2221 | 3402.1 | 917.204 | 0.0265 | 0.0284 | 199.5 | 3596 | 95.7 | 569 | 904.789 | 1231 | 8487446.224 | 4.4167e-10 | 0.55189
5137 | 5137 | 85.6167 | 3.5674 | 3453 | 2221 | 3401.9 | 917.225 | 0.0269 | -0.0158 | 199.5 | 3594 | 95.7 | 569 | 904.81 | 1232 | 8494340.9813 | 4.4833e-10 | 0.5545
5138 | 5138 | 85.6333 | 3.5681 | 3452 | 2222 | 3394.6 | 917.245 | -0.0359 | 0 | 199.5 | 3596 | 95.8 | 568 | 904.83 | 1230 | 8480551.4667 | -5.9833e-10 | -0.61083
5139 | 5139 | 85.65 | 3.5688 | 3453 | 2222 | 3400.8 | 917.266 | 0.042 | 0.0498 | 199.6 | 3595 | 95.7 | 568 | 904.851 | 1231 | 8487446.224 | 7e-10 | 0.64346
5140 | 5140 | 85.6667 | 3.5694 | 3452 | 2222 | 3400.1 | 917.285 | 0 | -0.0232 | 199.5 | 3596 | 95.7 | 568 | 904.87 | 1230 | 8480551.4667 | 0 | 0
5141 | 5141 | 85.6833 | 3.5701 | 3452 | 2222 | 3396.8 | 917.305 | 0.0726 | 0.0491 | 199.7 | 3594 | 95.8 | 568 | 904.89 | 1230 | 8480551.4667 | 1.21e-09 | 0.77244
5142 | 5142 | 85.7 | 3.5708 | 3453 | 2221 | 3402.3 | 917.325 | 0 | 0.032 | 199.8 | 3596 | 95.7 | 568 | 904.91 | 1232 | 8494340.9813 | 0 | 0
5143 | 5143 | 85.7167 | 3.5715 | 3452 | 2221 | 3402.2 | 917.345 | 0.0439 | 0.0402 | 200 | 3595 | 95.7 | 568 | 904.93 | 1231 | 8487446.224 | 7.3167e-10 | 0.65302
5144 | 5144 | 85.7333 | 3.5722 | 3452 | 2221 | 3399.1 | 917.366 | 0 | 0.0267 | 199.9 | 3596 | 95.9 | 568 | 904.951 | 1231 | 8487446.224 | 0 | 0
5145 | 5145 | 85.75 | 3.5729 | 3452 | 2221 | 3400.6 | 917.385 | 0.075 | 0 | 199.9 | 3596 | 95.8 | 568 | 904.97 | 1231 | 8487446.224 | 1.25e-09 | 0.78065
5146 | 5146 | 85.7667 | 3.5736 | 3451 | 2222 | 3398.6 | 917.406 | -0.0126 | -0.008 | 199.9 | 3593 | 95.7 | 568 | 904.991 | 1229 | 8473656.7094 | -2.1e-10 | -0.43098
5147 | 5147 | 85.7833 | 3.5743 | 3451 | 2223 | 3402.5 | 917.425 | 0.0638 | 0.0234 | 199.9 | 3596 | 95.7 | 568 | 905.01 | 1228 | 8466761.9521 | 1.0633e-09 | 0.74028
5148 | 5148 | 85.8 | 3.575 | 3453 | 2223 | 3402.7 | 917.445 | 0.0567 | 0.0094 | 199.8 | 3595 | 95.8 | 567 | 905.03 | 1230 | 8480551.4667 | 9.45e-10 | 0.71135
5149 | 5149 | 85.8167 | 3.5757 | 3453 | 2221 | 3403.3 | 917.465 | 0.047 | 0.0681 | 200 | 3594 | 95.9 | 567 | 905.05 | 1232 | 8494340.9813 | 7.8333e-10 | 0.66786
5150 | 5150 | 85.8333 | 3.5764 | 3452 | 2220 | 3401 | 917.485 | 0.0382 | 0 | 199.8 | 3595 | 95.8 | 567 | 905.07 | 1232 | 8494340.9813 | 6.3667e-10 | 0.62327
5151 | 5151 | 85.85 | 3.5771 | 3453 | 2223 | 3401.9 | 917.504 | -0.0056 | 0 | 200.1 | 3593 | 95.8 | 567 | 905.089 | 1230 | 8480551.4667 | -9.3333e-11 | -0.32881
5152 | 5152 | 85.8667 | 3.5778 | 3453 | 2222 | 3401.4 | 917.524 | 0 | 0.0509 | 199.7 | 3593 | 95.8 | 567 | 905.109 | 1231 | 8487446.224 | 0 | 0
5153 | 5153 | 85.8833 | 3.5785 | 3453 | 2224 | 3398.3 | 917.544 | 0 | 0.0435 | 199.9 | 3595 | 95.8 | 567 | 905.129 | 1229 | 8473656.7094 | 0 | 0
5154 | 5154 | 85.9 | 3.5792 | 3452 | 2222 | 3398.8 | 917.564 | 0 | 0 | 199.8 | 3595 | 95.8 | 567 | 905.149 | 1230 | 8480551.4667 | 0 | 0
5155 | 5155 | 85.9167 | 3.5799 | 3453 | 2226 | 3399.9 | 917.582 | 0 | 0 | 199.5 | 3593 | 95.7 | 567 | 905.167 | 1227 | 8459867.1948 | 0 | 0
5156 | 5156 | 85.9333 | 3.5806 | 3453 | 2224 | 3402.5 | 917.602 | 0.0499 | 0 | 199.7 | 3594 | 95.8 | 567 | 905.187 | 1229 | 8473656.7094 | 8.3167e-10 | 0.68188
5157 | 5157 | 85.95 | 3.5812 | 3452 | 2228 | 3397.8 | 917.621 | 0.0629 | -0.0345 | 199.6 | 3593 | 95.9 | 567 | 905.206 | 1224 | 8439182.923 | 1.0483e-09 | 0.73758
5158 | 5158 | 85.9667 | 3.5819 | 3452 | 2227 | 3403.5 | 917.641 | 0 | 0 | 199.7 | 3593 | 95.8 | 567 | 905.226 | 1225 | 8446077.6803 | 0 | 0
5159 | 5159 | 85.9833 | 3.5826 | 3453 | 2225 | 3396.1 | 917.66 | -0.0366 | 0.0394 | 199.6 | 3593 | 95.7 | 567 | 905.245 | 1228 | 8466761.9521 | -6.1e-10 | -0.61511
5160 | 5160 | 86 | 3.5833 | 3453 | 2225 | 3400.9 | 917.679 | 0 | -0.0118 | 199.6 | 3594 | 95.8 | 567 | 905.264 | 1228 | 8466761.9521 | 0 | 0
5161 | 5161 | 86.0167 | 3.584 | 3453 | 2225 | 3401.3 | 917.698 | 0 | 0.0484 | 199.7 | 3597 | 95.8 | 567 | 905.283 | 1228 | 8466761.9521 | 0 | 0
5162 | 5162 | 86.0333 | 3.5847 | 3453 | 2226 | 3403.2 | 917.717 | 0.0352 | 0.0022 | 199.7 | 3595 | 95.8 | 567 | 905.302 | 1227 | 8459867.1948 | 5.8667e-10 | 0.60733
5163 | 5163 | 86.05 | 3.5854 | 3453 | 2227 | 3400.2 | 917.737 | -0.0186 | 0.0396 | 199.6 | 3595 | 95.8 | 566 | 905.322 | 1226 | 8452972.4375 | -3.1e-10 | -0.49113
5164 | 5164 | 86.0667 | 3.5861 | 3452 | 2226 | 3402.9 | 917.755 | 0 | -0.0076 | 199.6 | 3597 | 95.8 | 567 | 905.34 | 1226 | 8452972.4375 | 0 | 0
5165 | 5165 | 86.0833 | 3.5868 | 3453 | 2227 | 3398.2 | 917.775 | -0.0304 | 0.0399 | 199.6 | 3595 | 95.8 | 567 | 905.36 | 1226 | 8452972.4375 | -5.0667e-10 | -0.57852
5166 | 5166 | 86.1 | 3.5875 | 3453 | 2227 | 3403.7 | 917.793 | 0 | 0 | 199.8 | 3597 | 95.8 | 566 | 905.378 | 1226 | 8452972.4375 | 0 | 0
5167 | 5167 | 86.1167 | 3.5882 | 3452 | 2228 | 3400 | 917.812 | 0 | 0.0342 | 199.2 | 3594 | 95.8 | 566 | 905.397 | 1224 | 8439182.923 | 0 | 0
5168 | 5168 | 86.1333 | 3.5889 | 3454 | 2227 | 3403.1 | 917.831 | 0.0356 | 0.0627 | 199.5 | 3596 | 95.8 | 567 | 905.416 | 1227 | 8459867.1948 | 5.9333e-10 | 0.60962
5169 | 5169 | 86.15 | 3.5896 | 3453 | 2226 | 3399.1 | 917.851 | 0.0768 | 0.0779 | 199.7 | 3595 | 95.8 | 566 | 905.436 | 1227 | 8459867.1948 | 1.28e-09 | 0.7877
5170 | 5170 | 86.1667 | 3.5903 | 3453 | 2227 | 3399.5 | 917.872 | 0.0785 | 0 | 199.7 | 3597 | 95.9 | 566 | 905.457 | 1226 | 8452972.4375 | 1.3083e-09 | 0.79369
5171 | 5171 | 86.1833 | 3.591 | 3452 | 2226 | 3401.1 | 917.893 | 0.06 | -0.0252 | 199.8 | 3596 | 95.8 | 566 | 905.478 | 1226 | 8452972.4375 | 1e-09 | 0.72568
5172 | 5172 | 86.2 | 3.5917 | 3453 | 2226 | 3399.6 | 917.914 | 0 | 0 | 199.9 | 3597 | 95.9 | 566 | 905.499 | 1227 | 8459867.1948 | 0 | 0
5173 | 5173 | 86.2167 | 3.5924 | 3453 | 2227 | 3399.8 | 917.934 | 0.0437 | -0.0237 | 199.9 | 3597 | 95.8 | 566 | 905.519 | 1226 | 8452972.4375 | 7.2833e-10 | 0.65291
5174 | 5174 | 86.2333 | 3.5931 | 3453 | 2225 | 3399.4 | 917.954 | 0.0779 | 0.0021 | 199.8 | 3594 | 95.8 | 566 | 905.539 | 1228 | 8466761.9521 | 1.2983e-09 | 0.79123
5175 | 5175 | 86.25 | 3.5938 | 3452 | 2227 | 3394.2 | 917.976 | 0 | -0.0385 | 199.8 | 3596 | 95.8 | 566 | 905.561 | 1225 | 8446077.6803 | 0 | 0
5176 | 5176 | 86.2667 | 3.5944 | 3453 | 2228 | 3402.1 | 917.995 | 0.0414 | -0.0195 | 199.9 | 3597 | 95.8 | 566 | 905.58 | 1225 | 8446077.6803 | 6.9e-10 | 0.64142
5177 | 5177 | 86.2833 | 3.5951 | 3453 | 2227 | 3402 | 918.016 | 0.0532 | 0.0729 | 199.5 | 3594 | 95.8 | 566 | 905.601 | 1226 | 8452972.4375 | 8.8667e-10 | 0.69715
5178 | 5178 | 86.3 | 3.5958 | 3452 | 2227 | 3397.2 | 918.036 | 0.0647 | 0 | 199.8 | 3595 | 95.8 | 566 | 905.621 | 1225 | 8446077.6803 | 1.0783e-09 | 0.74435
5179 | 5179 | 86.3167 | 3.5965 | 3452 | 2228 | 3400.7 | 918.057 | -0.0133 | -0.0037 | 199.7 | 3595 | 95.8 | 566 | 905.642 | 1224 | 8439182.923 | -2.2167e-10 | -0.43942
5180 | 5180 | 86.3333 | 3.5972 | 3451 | 2226 | 3402.6 | 918.077 | 0 | 0 | 199.7 | 3594 | 95.8 | 566 | 905.662 | 1225 | 8446077.6803 | 0 | 0
5181 | 5181 | 86.35 | 3.5979 | 3456 | 2225 | 3397 | 918.097 | 0.0625 | 0.0534 | 199.6 | 3594 | 95.9 | 566 | 905.682 | 1231 | 8487446.224 | 1.0417e-09 | 0.73462
5182 | 5182 | 86.3667 | 3.5986 | 3453 | 2225 | 3396.8 | 918.117 | 0.0695 | 0.035 | 199.8 | 3594 | 95.7 | 566 | 905.702 | 1228 | 8466761.9521 | 1.1583e-09 | 0.7617
5183 | 5183 | 86.3833 | 3.5993 | 3453 | 2226 | 3399.4 | 918.137 | 0.0734 | 0 | 199.6 | 3596 | 95.8 | 566 | 905.722 | 1227 | 8459867.1948 | 1.2233e-09 | 0.7759
5184 | 5184 | 86.4 | 3.6 | 3453 | 2226 | 3402 | 918.158 | 0.0406 | 0 | 199.7 | 3594 | 95.8 | 566 | 905.743 | 1227 | 8459867.1948 | 6.7667e-10 | 0.63692
5185 | 5185 | 86.4167 | 3.6007 | 3452 | 2226 | 3399.5 | 918.178 | -0.0208 | 0.0346 | 199.2 | 3594 | 95.8 | 566 | 905.763 | 1226 | 8452972.4375 | -3.4667e-10 | -0.50978
5186 | 5186 | 86.4333 | 3.6014 | 3453 | 2224 | 3402.5 | 918.199 | 0 | 0 | 199.7 | 3594 | 95.8 | 566 | 905.784 | 1229 | 8473656.7094 | 0 | 0
5187 | 5187 | 86.45 | 3.6021 | 3453 | 2225 | 3403.3 | 918.219 | 0.0323 | 0.078 | 199.6 | 3594 | 95.8 | 566 | 905.804 | 1228 | 8466761.9521 | 5.3833e-10 | 0.59001
5188 | 5188 | 86.4667 | 3.6028 | 3452 | 2224 | 3402.3 | 918.239 | 0 | 0 | 199.8 | 3596 | 95.9 | 566 | 905.824 | 1228 | 8466761.9521 | 0 | 0
5189 | 5189 | 86.4833 | 3.6035 | 3452 | 2223 | 3403.9 | 918.259 | 0 | -0.0265 | 199.5 | 3597 | 95.9 | 566 | 905.844 | 1229 | 8473656.7094 | 0 | 0
5190 | 5190 | 86.5 | 3.6042 | 3450 | 2224 | 3403.6 | 918.279 | 0.0336 | 0.0731 | 199.6 | 3595 | 95.8 | 566 | 905.864 | 1226 | 8452972.4375 | 5.6e-10 | 0.59814
5191 | 5191 | 86.5167 | 3.6049 | 3451 | 2223 | 3397.7 | 918.298 | 0.0986 | 0 | 199.4 | 3597 | 95.8 | 566 | 905.883 | 1228 | 8466761.9521 | 1.6433e-09 | 0.85588
5192 | 5192 | 86.5333 | 3.6056 | 3453 | 2224 | 3400.9 | 918.319 | 0.0013 | -0.0341 | 199.9 | 3597 | 95.7 | 566 | 905.904 | 1229 | 8473656.7094 | 2.1667e-11 | 0.20214
5193 | 5193 | 86.55 | 3.6063 | 3452 | 2223 | 3398.1 | 918.338 | 0.1001 | 0 | 199.7 | 3596 | 95.9 | 566 | 905.923 | 1229 | 8473656.7094 | 1.6683e-09 | 0.85997
5194 | 5194 | 86.5667 | 3.6069 | 3451 | 2225 | 3404.2 | 918.359 | 0.0354 | 0 | 199.7 | 3597 | 95.8 | 566 | 905.944 | 1226 | 8452972.4375 | 5.9e-10 | 0.60864
5195 | 5195 | 86.5833 | 3.6076 | 3453 | 2226 | 3394.6 | 918.378 | -0.0475 | 0.0773 | 200.1 | 3597 | 95.8 | 565 | 905.963 | 1227 | 8459867.1948 | -7.9167e-10 | -0.67113
5196 | 5196 | 86.6 | 3.6083 | 3453 | 2225 | 3399.4 | 918.398 | 0 | 0 | 199.7 | 3597 | 95.8 | 566 | 905.983 | 1228 | 8466761.9521 | 0 | 0
5197 | 5197 | 86.6167 | 3.609 | 3451 | 2225 | 3404.4 | 918.418 | 0 | -0.0412 | 199.7 | 3597 | 95.7 | 566 | 906.003 | 1226 | 8452972.4375 | 0 | 0
5198 | 5198 | 86.6333 | 3.6097 | 3452 | 2225 | 3402.4 | 918.438 | 0.0476 | 0.0328 | 199.9 | 3595 | 95.8 | 566 | 906.023 | 1227 | 8459867.1948 | 7.9333e-10 | 0.6716
5199 | 5199 | 86.65 | 3.6104 | 3454 | 2224 | 3403.8 | 918.457 | -0.0216 | -0.0136 | 199.6 | 3593 | 95.8 | 566 | 906.042 | 1230 | 8480551.4667 | -3.6e-10 | -0.51567
5200 | 5200 | 86.6667 | 3.6111 | 3452 | 2226 | 3397.5 | 918.477 | -0.0282 | 0.0783 | 199.9 | 3594 | 95.9 | 566 | 906.062 | 1226 | 8452972.4375 | -4.7e-10 | -0.56421
5201 | 5201 | 86.6833 | 3.6118 | 3454 | 2224 | 3397.5 | 918.496 | 0.0454 | -0.0156 | 199.8 | 3596 | 95.8 | 566 | 906.081 | 1230 | 8480551.4667 | 7.5667e-10 | 0.66055
5202 | 5202 | 86.7 | 3.6125 | 3451 | 2223 | 3403.5 | 918.517 | -0.0071 | 0 | 200 | 3595 | 95.8 | 565 | 906.102 | 1228 | 8466761.9521 | -1.1833e-10 | -0.35608
5203 | 5203 | 86.7167 | 3.6132 | 3454 | 2223 | 3400.7 | 918.537 | 0 | 0 | 199.8 | 3597 | 95.8 | 566 | 906.122 | 1231 | 8487446.224 | 0 | 0
5204 | 5204 | 86.7333 | 3.6139 | 3452 | 2222 | 3400.9 | 918.556 | 0.0325 | 0.0406 | 199.7 | 3596 | 95.8 | 566 | 906.141 | 1230 | 8480551.4667 | 5.4167e-10 | 0.5909
5205 | 5205 | 86.75 | 3.6146 | 3453 | 2221 | 3399.1 | 918.576 | 0 | 0 | 199.9 | 3593 | 95.9 | 566 | 906.161 | 1232 | 8494340.9813 | 0 | 0
5206 | 5206 | 86.7667 | 3.6153 | 3454 | 2223 | 3401.4 | 918.596 | 0 | 0 | 199.8 | 3594 | 95.9 | 566 | 906.181 | 1231 | 8487446.224 | 0 | 0
5207 | 5207 | 86.7833 | 3.616 | 3452 | 2223 | 3397.5 | 918.614 | 0.0436 | 0 | 199.7 | 3594 | 95.9 | 565 | 906.199 | 1229 | 8473656.7094 | 7.2667e-10 | 0.65188
5208 | 5208 | 86.8 | 3.6167 | 3453 | 2222 | 3405.3 | 918.635 | 0.0422 | -0.0304 | 199.4 | 3594 | 95.9 | 566 | 906.22 | 1231 | 8487446.224 | 7.0333e-10 | 0.64448
5209 | 5209 | 86.8167 | 3.6174 | 3455 | 2222 | 3399.1 | 918.654 | 0 | 0 | 199.8 | 3594 | 95.8 | 565 | 906.239 | 1233 | 8501235.7386 | 0 | 0
5210 | 5210 | 86.8333 | 3.6181 | 3453 | 2222 | 3397.3 | 918.674 | 0.0754 | -0.0668 | 199.7 | 3596 | 95.9 | 565 | 906.259 | 1231 | 8487446.224 | 1.2567e-09 | 0.78204
5211 | 5211 | 86.85 | 3.6187 | 3455 | 2222 | 3405 | 918.694 | -0.0676 | -0.0179 | 199.7 | 3593 | 95.9 | 565 | 906.279 | 1233 | 8501235.7386 | -1.1267e-09 | -0.75367
5212 | 5212 | 86.8667 | 3.6194 | 3454 | 2222 | 3402.8 | 918.713 | -0.0174 | -0.0073 | 199.9 | 3596 | 95.9 | 565 | 906.298 | 1232 | 8494340.9813 | -2.9e-10 | -0.47955
5213 | 5213 | 86.8833 | 3.6201 | 3452 | 2223 | 3396.2 | 918.732 | 0.0815 | 0 | 199.6 | 3595 | 95.8 | 566 | 906.317 | 1229 | 8473656.7094 | 1.3583e-09 | 0.80302
5214 | 5214 | 86.9 | 3.6208 | 3453 | 2223 | 3405.2 | 918.752 | 0 | -0.0637 | 199.4 | 3595 | 95.8 | 565 | 906.337 | 1230 | 8480551.4667 | 0 | 0
5215 | 5215 | 86.9167 | 3.6215 | 3453 | 2223 | 3403.7 | 918.771 | -0.0014 | 0 | 199.7 | 3595 | 95.9 | 565 | 906.356 | 1230 | 8480551.4667 | -2.3333e-11 | -0.20714
5216 | 5216 | 86.9333 | 3.6222 | 3453 | 2223 | 3399.8 | 918.791 | 0.0523 | 0.0828 | 199.7 | 3597 | 95.8 | 565 | 906.376 | 1230 | 8480551.4667 | 8.7167e-10 | 0.69245
5217 | 5217 | 86.95 | 3.6229 | 3454 | 2222 | 3400.6 | 918.81 | 0.0772 | 0 | 199.5 | 3594 | 95.8 | 565 | 906.395 | 1232 | 8494340.9813 | 1.2867e-09 | 0.788
5218 | 5218 | 86.9667 | 3.6236 | 3453 | 2223 | 3398.6 | 918.829 | 0.0469 | 0.0716 | 199.5 | 3593 | 95.8 | 565 | 906.414 | 1230 | 8480551.4667 | 7.8167e-10 | 0.66775
5219 | 5219 | 86.9833 | 3.6243 | 3452 | 2225 | 3399.7 | 918.849 | 0.0631 | 0 | 199.5 | 3595 | 95.8 | 565 | 906.434 | 1227 | 8459867.1948 | 1.0517e-09 | 0.73776
5220 | 5220 | 87 | 3.625 | 3455 | 2225 | 3401.3 | 918.869 | 0.0333 | 0 | 199.8 | 3593 | 95.8 | 565 | 906.454 | 1230 | 8480551.4667 | 5.55e-10 | 0.59571
5221 | 5221 | 87.0167 | 3.6257 | 3454 | 2223 | 3404.4 | 918.888 | 0 | 0.0505 | 199.8 | 3596 | 95.9 | 566 | 906.473 | 1231 | 8487446.224 | 0 | 0
5222 | 5222 | 87.0333 | 3.6264 | 3453 | 2224 | 3395.9 | 918.907 | 0.0855 | -0.0474 | 199.6 | 3594 | 95.9 | 566 | 906.492 | 1229 | 8473656.7094 | 1.425e-09 | 0.81594
5223 | 5223 | 87.05 | 3.6271 | 3452 | 2223 | 3399.8 | 918.927 | 0.0538 | 0.0633 | 199.6 | 3596 | 95.9 | 565 | 906.512 | 1229 | 8473656.7094 | 8.9667e-10 | 0.6992
5224 | 5224 | 87.0667 | 3.6278 | 3454 | 2223 | 3405.5 | 918.946 | 0 | 0 | 199.7 | 3594 | 95.9 | 565 | 906.531 | 1231 | 8487446.224 | 0 | 0
5225 | 5225 | 87.0833 | 3.6285 | 3454 | 2223 | 3399.4 | 918.965 | 0 | 0.0453 | 199.8 | 3596 | 95.9 | 565 | 906.55 | 1231 | 8487446.224 | 0 | 0
5226 | 5226 | 87.1 | 3.6292 | 3454 | 2223 | 3399 | 918.985 | -0.0314 | 0.0427 | 199.6 | 3596 | 95.8 | 565 | 906.57 | 1231 | 8487446.224 | -5.2333e-10 | -0.584
5227 | 5227 | 87.1167 | 3.6299 | 3454 | 2223 | 3400.1 | 919.004 | 0 | -0.0277 | 199.9 | 3596 | 95.9 | 565 | 906.589 | 1231 | 8487446.224 | 0 | 0
5228 | 5228 | 87.1333 | 3.6306 | 3454 | 2223 | 3404.3 | 919.023 | 0.0411 | 0 | 199.9 | 3596 | 95.8 | 565 | 906.608 | 1231 | 8487446.224 | 6.85e-10 | 0.63883
5229 | 5229 | 87.15 | 3.6313 | 3453 | 2222 | 3401.5 | 919.042 | -0.0223 | 0 | 199.7 | 3596 | 95.8 | 565 | 906.627 | 1231 | 8487446.224 | -3.7167e-10 | -0.52104
5230 | 5230 | 87.1667 | 3.6319 | 3454 | 2222 | 3403.6 | 919.061 | -0.0108 | 0.0361 | 199.9 | 3595 | 95.8 | 565 | 906.646 | 1232 | 8494340.9813 | -1.8e-10 | -0.40907
5231 | 5231 | 87.1833 | 3.6326 | 3455 | 2222 | 3403.3 | 919.08 | -0.0189 | -0.0069 | 199.7 | 3597 | 95.8 | 565 | 906.665 | 1233 | 8501235.7386 | -3.15e-10 | -0.49282
5232 | 5232 | 87.2 | 3.6333 | 3456 | 2221 | 3405.4 | 919.099 | 0 | 0.0335 | 199.8 | 3594 | 95.8 | 565 | 906.684 | 1235 | 8515025.2531 | 0 | 0
5233 | 5233 | 87.2167 | 3.634 | 3454 | 2222 | 3403.4 | 919.119 | -0.0119 | -0.0375 | 199.7 | 3594 | 95.9 | 565 | 906.704 | 1232 | 8494340.9813 | -1.9833e-10 | -0.42251
5234 | 5234 | 87.2333 | 3.6347 | 3454 | 2221 | 3403.2 | 919.138 | 0.0439 | 0 | 199.8 | 3595 | 95.9 | 565 | 906.723 | 1233 | 8501235.7386 | 7.3167e-10 | 0.65266
5235 | 5235 | 87.25 | 3.6354 | 3454 | 2222 | 3397.8 | 919.158 | -0.0351 | 0.0624 | 199.9 | 3596 | 95.9 | 565 | 906.743 | 1232 | 8494340.9813 | -5.85e-10 | -0.60593
5236 | 5236 | 87.2667 | 3.6361 | 3453 | 2223 | 3399 | 919.176 | 0.0984 | -0.0188 | 199.8 | 3594 | 95.8 | 565 | 906.761 | 1230 | 8480551.4667 | 1.64e-09 | 0.85484
5237 | 5237 | 87.2833 | 3.6368 | 3455 | 2223 | 3402 | 919.196 | -0.0063 | 0.0691 | 199.9 | 3595 | 95.9 | 565 | 906.781 | 1232 | 8494340.9813 | -1.05e-10 | -0.34179
5238 | 5238 | 87.3 | 3.6375 | 3454 | 2223 | 3400.8 | 919.215 | 0.084 | 0 | 199.6 | 3593 | 95.8 | 565 | 906.8 | 1231 | 8487446.224 | 1.4e-09 | 0.8107
5239 | 5239 | 87.3167 | 3.6382 | 3454 | 2223 | 3403.3 | 919.234 | 0.0461 | 0 | 199.8 | 3597 | 95.9 | 565 | 906.819 | 1231 | 8487446.224 | 7.6833e-10 | 0.66375
5240 | 5240 | 87.3333 | 3.6389 | 3454 | 2223 | 3402.2 | 919.253 | -0.0346 | 0 | 199.8 | 3593 | 95.9 | 565 | 906.838 | 1231 | 8487446.224 | -5.7667e-10 | -0.6032
5241 | 5241 | 87.35 | 3.6396 | 3453 | 2223 | 3401.9 | 919.273 | -0.0147 | 0.0396 | 199.6 | 3594 | 95.8 | 565 | 906.858 | 1230 | 8480551.4667 | -2.45e-10 | -0.45359
5242 | 5242 | 87.3667 | 3.6403 | 3454 | 2224 | 3403.1 | 919.292 | -0.0178 | 0 | 199.3 | 3595 | 95.9 | 565 | 906.877 | 1230 | 8480551.4667 | -2.9667e-10 | -0.48346
5243 | 5243 | 87.3833 | 3.641 | 3452 | 2224 | 3405.2 | 919.311 | 0.0625 | 0.0641 | 199.6 | 3594 | 95.8 | 565 | 906.896 | 1228 | 8466761.9521 | 1.0417e-09 | 0.73522
5244 | 5244 | 87.4 | 3.6417 | 3454 | 2224 | 3401.3 | 919.33 | -0.0234 | 0.0965 | 199.6 | 3595 | 95.8 | 565 | 906.915 | 1230 | 8480551.4667 | -3.9e-10 | -0.52961
5245 | 5245 | 87.4167 | 3.6424 | 3455 | 2224 | 3399.8 | 919.349 | -0.0324 | 0 | 199.7 | 3595 | 95.8 | 565 | 906.934 | 1231 | 8487446.224 | -5.4e-10 | -0.59013
5246 | 5246 | 87.4333 | 3.6431 | 3455 | 2223 | 3397.6 | 919.368 | -0.0518 | 0 | 199.8 | 3595 | 95.8 | 565 | 906.953 | 1232 | 8494340.9813 | -8.6333e-10 | -0.68986
5247 | 5247 | 87.45 | 3.6437 | 3453 | 2223 | 3399.1 | 919.387 | -0.0379 | 0.0732 | 199.7 | 3596 | 95.8 | 565 | 906.972 | 1230 | 8480551.4667 | -6.3167e-10 | -0.62197
5248 | 5248 | 87.4667 | 3.6444 | 3452 | 2223 | 3402.7 | 919.406 | 0.0394 | 0.0337 | 199.6 | 3597 | 95.9 | 565 | 906.991 | 1229 | 8473656.7094 | 6.5667e-10 | 0.63024
5249 | 5249 | 87.4833 | 3.6451 | 3454 | 2224 | 3395.8 | 919.425 | 0 | 0.0952 | 199.8 | 3595 | 95.9 | 565 | 907.01 | 1230 | 8480551.4667 | 0 | 0
5250 | 5250 | 87.5 | 3.6458 | 3453 | 2223 | 3398.8 | 919.444 | 0.0332 | 0.0374 | 199.6 | 3595 | 95.9 | 565 | 907.029 | 1230 | 8480551.4667 | 5.5333e-10 | 0.59511
5251 | 5251 | 87.5167 | 3.6465 | 3453 | 2224 | 3405.3 | 919.463 | 0.0326 | 0 | 199.5 | 3595 | 95.9 | 565 | 907.048 | 1229 | 8473656.7094 | 5.4333e-10 | 0.59167
5252 | 5252 | 87.5333 | 3.6472 | 3454 | 2224 | 3396.7 | 919.482 | 0.0809 | 0.0974 | 199.7 | 3594 | 95.8 | 565 | 907.067 | 1230 | 8480551.4667 | 1.3483e-09 | 0.80082
5253 | 5253 | 87.55 | 3.6479 | 3453 | 2224 | 3400 | 919.501 | 0 | -0.0055 | 199.7 | 3595 | 95.7 | 565 | 907.086 | 1229 | 8473656.7094 | 0 | 0
5254 | 5254 | 87.5667 | 3.6486 | 3453 | 2224 | 3396.4 | 919.52 | 0.002 | 0.087 | 199.8 | 3596 | 95.8 | 565 | 907.105 | 1229 | 8473656.7094 | 3.3333e-11 | 0.23335
5255 | 5255 | 87.5833 | 3.6493 | 3454 | 2224 | 3402.7 | 919.538 | 0.0451 | 0 | 199.7 | 3596 | 95.9 | 565 | 907.123 | 1230 | 8480551.4667 | 7.5167e-10 | 0.65909
5256 | 5256 | 87.6 | 3.65 | 3454 | 2224 | 3399.5 | 919.557 | 0.0707 | 0.0376 | 199.9 | 3596 | 95.8 | 565 | 907.142 | 1230 | 8480551.4667 | 1.1783e-09 | 0.76564
5257 | 5257 | 87.6167 | 3.6507 | 3453 | 2224 | 3400.9 | 919.575 | -0.0119 | -0.0229 | 199.8 | 3594 | 95.9 | 565 | 907.16 | 1229 | 8473656.7094 | -1.9833e-10 | -0.42285
5258 | 5258 | 87.6333 | 3.6514 | 3454 | 2225 | 3405.3 | 919.593 | 0.0432 | 0.0401 | 200.1 | 3595 | 95.9 | 565 | 907.178 | 1229 | 8473656.7094 | 7.2e-10 | 0.64988
5259 | 5259 | 87.65 | 3.6521 | 3453 | 2225 | 3403.4 | 919.612 | 0.0712 | 0.0605 | 199.8 | 3597 | 95.9 | 565 | 907.197 | 1228 | 8466761.9521 | 1.1867e-09 | 0.76786
5260 | 5260 | 87.6667 | 3.6528 | 3456 | 2224 | 3400 | 919.631 | -0.0256 | 0.032 | 199.7 | 3595 | 95.8 | 565 | 907.216 | 1232 | 8494340.9813 | -4.2667e-10 | -0.54542
5261 | 5261 | 87.6833 | 3.6535 | 3453 | 2225 | 3400.8 | 919.65 | 0.0882 | -0.0064 | 199.7 | 3596 | 95.9 | 565 | 907.235 | 1228 | 8466761.9521 | 1.47e-09 | 0.82467
5262 | 5262 | 87.7 | 3.6542 | 3453 | 2225 | 3400 | 919.671 | 0.0157 | 0.0836 | 199.8 | 3594 | 95.9 | 562 | 907.256 | 1228 | 8466761.9521 | 2.6167e-10 | 0.4639
5263 | 5263 | 87.7167 | 3.6549 | 3451 | 2224 | 3399.9 | 919.69 | 0.018 | 0.0216 | 199.9 | 3596 | 95.8 | 568 | 907.275 | 1227 | 8459867.1948 | 3e-10 | 0.48566
5264 | 5264 | 87.7333 | 3.6556 | 3451 | 2224 | 3400.1 | 919.708 | 0.0184 | 0.0181 | 199.7 | 3594 | 95.8 | 574 | 907.293 | 1227 | 8459867.1948 | 3.0667e-10 | 0.48923
5265 | 5265 | 87.75 | 3.6562 | 3451 | 2224 | 3399.9 | 919.727 | 0.0178 | 0.0191 | 199.7 | 3594 | 95.8 | 575 | 907.312 | 1227 | 8459867.1948 | 2.9667e-10 | 0.48385
5266 | 5266 | 87.7667 | 3.6569 | 3451 | 2224 | 3399.9 | 919.745 | 0.0196 | 0.0215 | 199.6 | 3593 | 95.9 | 575 | 907.33 | 1227 | 8459867.1948 | 3.2667e-10 | 0.49964
5267 | 5267 | 87.7833 | 3.6576 | 3451 | 2225 | 3399.9 | 919.763 | 0.0164 | 0.022 | 199.4 | 3595 | 95.8 | 575 | 907.348 | 1226 | 8452972.4375 | 2.7333e-10 | 0.47095
5268 | 5268 | 87.8 | 3.6583 | 3451 | 2224 | 3400 | 919.781 | 0.0189 | 0.0168 | 199.9 | 3596 | 95.9 | 575 | 907.366 | 1227 | 8459867.1948 | 3.15e-10 | 0.49362
5269 | 5269 | 87.8167 | 3.659 | 3451 | 2224 | 3400 | 919.799 | 0.0178 | 0.0177 | 199.7 | 3595 | 95.9 | 575 | 907.384 | 1227 | 8459867.1948 | 2.9667e-10 | 0.48385
5270 | 5270 | 87.8333 | 3.6597 | 3451 | 2224 | 3400 | 919.817 | 0.0172 | 0.017 | 199.8 | 3594 | 95.9 | 575 | 907.402 | 1227 | 8459867.1948 | 2.8667e-10 | 0.47835
5271 | 5271 | 87.85 | 3.6604 | 3451 | 2224 | 3400.3 | 919.835 | 0.0185 | 0.017 | 199.3 | 3596 | 95.9 | 575 | 907.42 | 1227 | 8459867.1948 | 3.0833e-10 | 0.49011
5272 | 5272 | 87.8667 | 3.6611 | 3451 | 2225 | 3399.8 | 919.853 | 0.0151 | 0.0151 | 199.6 | 3594 | 95.9 | 575 | 907.438 | 1226 | 8452972.4375 | 2.5167e-10 | 0.45816
5273 | 5273 | 87.8833 | 3.6618 | 3451 | 2225 | 3400.1 | 919.871 | 0.018 | 0.0169 | 199.4 | 3594 | 95.9 | 575 | 907.456 | 1226 | 8452972.4375 | 3e-10 | 0.48579
5274 | 5274 | 87.9 | 3.6625 | 3451 | 2225 | 3400 | 919.888 | 0.0176 | 0.0185 | 199.6 | 3596 | 95.9 | 574 | 907.473 | 1226 | 8452972.4375 | 2.9333e-10 | 0.48217
5275 | 5275 | 87.9167 | 3.6632 | 3451 | 2225 | 3399.9 | 919.906 | 0.0192 | 0.0172 | 199.6 | 3596 | 95.8 | 574 | 907.491 | 1226 | 8452972.4375 | 3.2e-10 | 0.49635
5276 | 5276 | 87.9333 | 3.6639 | 3451 | 2225 | 3399.6 | 919.924 | 0.0187 | 0.018 | 199.8 | 3593 | 95.8 | 574 | 907.509 | 1226 | 8452972.4375 | 3.1167e-10 | 0.49201
5277 | 5277 | 87.95 | 3.6646 | 3451 | 2227 | 3399.9 | 919.942 | 0.0174 | 0.018 | 199.5 | 3596 | 95.9 | 574 | 907.527 | 1224 | 8439182.923 | 2.9e-10 | 0.48059
5278 | 5278 | 87.9667 | 3.6653 | 3451 | 2225 | 3400.2 | 919.96 | 0.0187 | 0.0158 | 199.7 | 3594 | 95.9 | 574 | 907.545 | 1226 | 8452972.4375 | 3.1167e-10 | 0.49201
5279 | 5279 | 87.9833 | 3.666 | 3451 | 2225 | 3399.9 | 919.977 | 0.0163 | 0.0181 | 199.8 | 3595 | 95.9 | 574 | 907.562 | 1226 | 8452972.4375 | 2.7167e-10 | 0.46999
5280 | 5280 | 88 | 3.6667 | 3451 | 2227 | 3400 | 919.995 | 0.0153 | 0.019 | 199.6 | 3592 | 95.8 | 574 | 907.58 | 1224 | 8439182.923 | 2.55e-10 | 0.46042
5281 | 5281 | 88.0167 | 3.6674 | 3451 | 2226 | 3399.9 | 920.013 | 0.0177 | 0.0176 | 199.3 | 3595 | 95.8 | 574 | 907.598 | 1225 | 8446077.6803 | 2.95e-10 | 0.48321
5282 | 5282 | 88.0333 | 3.6681 | 3451 | 2226 | 3399.7 | 920.03 | 0.0177 | 0.0166 | 199.6 | 3594 | 95.9 | 573 | 907.615 | 1225 | 8446077.6803 | 2.95e-10 | 0.48321
5283 | 5283 | 88.05 | 3.6688 | 3451 | 2226 | 3400 | 920.048 | 0.0164 | 0.0184 | 199.5 | 3595 | 95.8 | 573 | 907.633 | 1225 | 8446077.6803 | 2.7333e-10 | 0.47108
5284 | 5284 | 88.0667 | 3.6694 | 3451 | 2225 | 3400 | 920.066 | 0.0178 | 0.018 | 199.5 | 3596 | 95.9 | 573 | 907.651 | 1226 | 8452972.4375 | 2.9667e-10 | 0.48398
5285 | 5285 | 88.0833 | 3.6701 | 3451 | 2225 | 3400 | 920.084 | 0.0155 | 0.0178 | 199.6 | 3594 | 95.8 | 573 | 907.669 | 1226 | 8452972.4375 | 2.5833e-10 | 0.46217
5286 | 5286 | 88.1 | 3.6708 | 3451 | 2225 | 3400.1 | 920.102 | 0.0188 | 0.0165 | 199.6 | 3595 | 95.8 | 573 | 907.687 | 1226 | 8452972.4375 | 3.1333e-10 | 0.49288
5287 | 5287 | 88.1167 | 3.6715 | 3451 | 2226 | 3400.2 | 920.12 | 0.0191 | 0.0169 | 199.6 | 3596 | 95.7 | 573 | 907.705 | 1225 | 8446077.6803 | 3.1833e-10 | 0.49563
5288 | 5288 | 88.1333 | 3.6722 | 3451 | 2225 | 3400.2 | 920.137 | 0.0162 | 0.0168 | 199.6 | 3597 | 95.7 | 573 | 907.722 | 1226 | 8452972.4375 | 2.7e-10 | 0.46903
5289 | 5289 | 88.15 | 3.6729 | 3451 | 2226 | 3400 | 920.155 | 0.015 | 0.0183 | 199.7 | 3596 | 95.8 | 573 | 907.74 | 1225 | 8446077.6803 | 2.5e-10 | 0.45727
5290 | 5290 | 88.1667 | 3.6736 | 3451 | 2226 | 3399.9 | 920.172 | 0.016 | 0.0163 | 199.7 | 3595 | 95.8 | 573 | 907.757 | 1225 | 8446077.6803 | 2.6667e-10 | 0.46721
5291 | 5291 | 88.1833 | 3.6743 | 3451 | 2226 | 3400.2 | 920.19 | 0.0168 | 0.0197 | 199.7 | 3596 | 95.9 | 573 | 907.775 | 1225 | 8446077.6803 | 2.8e-10 | 0.47488
5292 | 5292 | 88.2 | 3.675 | 3451 | 2225 | 3399.9 | 920.207 | 0.0203 | 0.0175 | 199.7 | 3594 | 95.9 | 573 | 907.792 | 1226 | 8452972.4375 | 3.3833e-10 | 0.50566
5293 | 5293 | 88.2167 | 3.6757 | 3451 | 2226 | 3399.8 | 920.225 | 0.0124 | 0.0181 | 200.1 | 3596 | 95.8 | 573 | 907.81 | 1225 | 8446077.6803 | 2.0667e-10 | 0.42916
5294 | 5294 | 88.2333 | 3.6764 | 3451 | 2226 | 3399.9 | 920.242 | 0.0184 | 0.0183 | 199.8 | 3593 | 95.9 | 573 | 907.827 | 1225 | 8446077.6803 | 3.0667e-10 | 0.4895
5295 | 5295 | 88.25 | 3.6771 | 3451 | 2226 | 3399.9 | 920.259 | 0.0189 | 0.0179 | 199.7 | 3596 | 95.9 | 573 | 907.844 | 1225 | 8446077.6803 | 3.15e-10 | 0.49389
5296 | 5296 | 88.2667 | 3.6778 | 3451 | 2225 | 3400.2 | 920.277 | 0.0189 | 0.0144 | 199.9 | 3594 | 95.9 | 572 | 907.862 | 1226 | 8452972.4375 | 3.15e-10 | 0.49376
5297 | 5297 | 88.2833 | 3.6785 | 3451 | 2225 | 3400.1 | 920.294 | 0.0168 | 0.0174 | 199.6 | 3594 | 96 | 572 | 907.879 | 1226 | 8452972.4375 | 2.8e-10 | 0.47475
5298 | 5298 | 88.3 | 3.6792 | 3451 | 2224 | 3399.9 | 920.311 | 0.0143 | 0.0163 | 199.6 | 3594 | 95.9 | 572 | 907.896 | 1227 | 8459867.1948 | 2.3833e-10 | 0.4498
5299 | 5299 | 88.3167 | 3.6799 | 3451 | 2223 | 3399.9 | 920.328 | 0.0175 | 0.0179 | 199.7 | 3595 | 95.9 | 572 | 907.913 | 1228 | 8466761.9521 | 2.9167e-10 | 0.48099
5300 | 5300 | 88.3333 | 3.6806 | 3451 | 2223 | 3399.9 | 920.345 | 0.0176 | 0.0133 | 199.9 | 3597 | 96 | 572 | 907.93 | 1228 | 8466761.9521 | 2.9333e-10 | 0.4819
5301 | 5301 | 88.35 | 3.6812 | 3451 | 2225 | 3400.1 | 920.363 | 0.0167 | 0.0179 | 199.8 | 3596 | 95.8 | 572 | 907.948 | 1226 | 8452972.4375 | 2.7833e-10 | 0.4738
5302 | 5302 | 88.3667 | 3.6819 | 3451 | 2221 | 3400 | 920.38 | 0.0175 | 0.0199 | 199.8 | 3597 | 95.9 | 571 | 907.965 | 1230 | 8480551.4667 | 2.9167e-10 | 0.48073
5303 | 5303 | 88.3833 | 3.6826 | 3451 | 2197 | 3400.1 | 920.397 | 0.0173 | 0.016 | 199.9 | 3594 | 95.8 | 571 | 907.982 | 1254 | 8646025.6417 | 2.8833e-10 | 0.47581
5304 | 5304 | 88.4 | 3.6833 | 3451 | 2212 | 3399.8 | 920.414 | 0.0147 | 0.0162 | 199.7 | 3593 | 95.9 | 571 | 907.999 | 1239 | 8542604.2823 | 2.45e-10 | 0.45248
5305 | 5305 | 88.4167 | 3.684 | 3451 | 2196 | 3400 | 920.431 | 0.0178 | 0.0153 | 199.9 | 3595 | 96 | 571 | 908.016 | 1255 | 8652920.3989 | 2.9667e-10 | 0.48023
5306 | 5306 | 88.4333 | 3.6847 | 3451 | 2197 | 3400 | 920.449 | 0.0189 | 0.0145 | 199.6 | 3594 | 95.8 | 571 | 908.034 | 1254 | 8646025.6417 | 3.15e-10 | 0.49005
5307 | 5307 | 88.45 | 3.6854 | 3451 | 2214 | 3400.2 | 920.465 | 0.0175 | 0.0173 | 199.8 | 3596 | 95.9 | 571 | 908.05 | 1237 | 8528814.7677 | 2.9167e-10 | 0.47982
5308 | 5308 | 88.4667 | 3.6861 | 3451 | 2214 | 3399.9 | 920.482 | 0.0186 | 0.0156 | 200.1 | 3594 | 96 | 571 | 908.067 | 1237 | 8528814.7677 | 3.1e-10 | 0.48967
5309 | 5309 | 88.4833 | 3.6868 | 3451 | 2204 | 3400.1 | 920.499 | 0.0155 | 0.0155 | 199.7 | 3597 | 95.9 | 570 | 908.084 | 1247 | 8597762.3406 | 2.5833e-10 | 0.45956
5310 | 5310 | 88.5 | 3.6875 | 3451 | 2222 | 3400 | 920.516 | 0.0151 | 0.0185 | 199.7 | 3595 | 96 | 570 | 908.101 | 1229 | 8473656.7094 | 2.5167e-10 | 0.45779
5311 | 5311 | 88.5167 | 3.6882 | 3451 | 2222 | 3399.8 | 920.532 | 0.0186 | 0.0174 | 199.5 | 3597 | 96 | 570 | 908.117 | 1229 | 8473656.7094 | 3.1e-10 | 0.49073
5312 | 5312 | 88.5333 | 3.6889 | 3451 | 2208 | 3400 | 920.55 | 0.0176 | 0.0186 | 199.7 | 3594 | 95.9 | 570 | 908.135 | 1243 | 8570183.3115 | 2.9333e-10 | 0.47996
5313 | 5313 | 88.55 | 3.6896 | 3451 | 2211 | 3400 | 920.567 | 0.018 | 0.0155 | 199.7 | 3597 | 95.8 | 570 | 908.152 | 1240 | 8549499.0396 | 3e-10 | 0.48396
5314 | 5314 | 88.5667 | 3.6903 | 3451 | 2209 | 3400.1 | 920.585 | 0.0173 | 0.0162 | 199.7 | 3596 | 96 | 569 | 908.17 | 1242 | 8563288.5542 | 2.8833e-10 | 0.47734
5315 | 5315 | 88.5833 | 3.691 | 3451 | 2216 | 3400.1 | 920.602 | 0.0167 | 0.0207 | 199.6 | 3597 | 95.9 | 569 | 908.187 | 1235 | 8515025.2531 | 2.7833e-10 | 0.47265
5316 | 5316 | 88.6 | 3.6917 | 3451 | 2196 | 3400.2 | 920.619 | 0.0145 | 0.0205 | 199.7 | 3595 | 95.9 | 569 | 908.204 | 1255 | 8652920.3989 | 2.4167e-10 | 0.4485
5317 | 5317 | 88.6167 | 3.6924 | 3451 | 2219 | 3399.9 | 920.635 | 0.0162 | 0.0176 | 199.6 | 3597 | 95.8 | 569 | 908.22 | 1232 | 8494340.9813 | 2.7e-10 | 0.46826
5318 | 5318 | 88.6333 | 3.6931 | 3451 | 2221 | 3400.3 | 920.651 | 0.0174 | 0.0142 | 199.8 | 3596 | 96 | 569 | 908.236 | 1230 | 8480551.4667 | 2.9e-10 | 0.47981
5319 | 5319 | 88.65 | 3.6938 | 3451 | 2199 | 3399.9 | 920.668 | 0.0158 | 0.0167 | 199.5 | 3594 | 96 | 568 | 908.253 | 1252 | 8632236.1271 | 2.6333e-10 | 0.46189
5320 | 5320 | 88.6667 | 3.6944 | 3451 | 2222 | 3399.9 | 920.684 | 0.0168 | 0.0146 | 199.7 | 3598 | 96 | 568 | 908.269 | 1229 | 8473656.7094 | 2.8e-10 | 0.47436
5321 | 5321 | 88.6833 | 3.6951 | 3451 | 2193 | 3400 | 920.701 | 0.0151 | 0.0137 | 199.7 | 3597 | 96.1 | 568 | 908.286 | 1258 | 8673604.6708 | 2.5167e-10 | 0.45424
5322 | 5322 | 88.7 | 3.6958 | 3451 | 2196 | 3400.1 | 920.717 | 0.0145 | 0.0173 | 199.9 | 3597 | 95.9 | 567 | 908.302 | 1255 | 8652920.3989 | 2.4167e-10 | 0.4485
5323 | 5323 | 88.7167 | 3.6965 | 3451 | 2199 | 3399.9 | 920.733 | 0.0168 | 0.0165 | 199.7 | 3597 | 95.9 | 567 | 908.318 | 1252 | 8632236.1271 | 2.8e-10 | 0.47144
5324 | 5324 | 88.7333 | 3.6972 | 3451 | 2202 | 3400 | 920.749 | 0.017 | 0.0185 | 199.7 | 3597 | 96 | 567 | 908.334 | 1249 | 8611551.8552 | 2.8333e-10 | 0.47368
5325 | 5325 | 88.75 | 3.6979 | 3451 | 2212 | 3399.9 | 920.765 | 0.0115 | 0.0146 | 199.7 | 3597 | 96 | 567 | 908.35 | 1239 | 8542604.2823 | 1.9167e-10 | 0.41693
5326 | 5326 | 88.7667 | 3.6986 | 3451 | 2220 | 3399.9 | 920.781 | 0.0163 | 0.0127 | 199.8 | 3595 | 96 | 567 | 908.366 | 1231 | 8487446.224 | 2.7167e-10 | 0.46935
5327 | 5327 | 88.7833 | 3.6993 | 3451 | 2211 | 3399.9 | 920.797 | 0.0171 | 0.0163 | 199.8 | 3598 | 96 | 566 | 908.382 | 1240 | 8549499.0396 | 2.85e-10 | 0.47575
5328 | 5328 | 88.8 | 3.7 | 3451 | 2223 | 3399.8 | 920.813 | 0.012 | 0.0139 | 199.6 | 3595 | 96.1 | 566 | 908.398 | 1228 | 8466761.9521 | 2e-10 | 0.42415
5329 | 5329 | 88.8167 | 3.7007 | 3451 | 2223 | 3400 | 920.828 | 0.0177 | 0.0174 | 199.7 | 3597 | 96 | 566 | 908.413 | 1228 | 8466761.9521 | 2.95e-10 | 0.48281
5330 | 5330 | 88.8333 | 3.7014 | 3451 | 2215 | 3399.9 | 920.844 | 0.0126 | 0.0155 | 199.7 | 3595 | 96 | 566 | 908.429 | 1236 | 8521920.0104 | 2.1e-10 | 0.43017
5331 | 5331 | 88.85 | 3.7021 | 3451 | 2206 | 3399.9 | 920.86 | 0.0182 | 0.0156 | 199.7 | 3596 | 96 | 565 | 908.445 | 1245 | 8583972.8261 | 3.0333e-10 | 0.48509
5332 | 5332 | 88.8667 | 3.7028 | 3451 | 2213 | 3400.1 | 920.877 | 0.0178 | 0.0185 | 199.8 | 3596 | 96 | 565 | 908.462 | 1238 | 8535709.525 | 2.9667e-10 | 0.48242
5333 | 5333 | 88.8833 | 3.7035 | 3451 | 2225 | 3400.1 | 920.894 | 0.0172 | 0.0169 | 199.8 | 3598 | 96 | 565 | 908.479 | 1226 | 8452972.4375 | 2.8667e-10 | 0.47848
5334 | 5334 | 88.9 | 3.7042 | 3451 | 2220 | 3399.9 | 920.91 | 0.016 | 0.0165 | 199.7 | 3595 | 96 | 565 | 908.495 | 1231 | 8487446.224 | 2.6667e-10 | 0.46645
5335 | 5335 | 88.9167 | 3.7049 | 3451 | 2223 | 3400.1 | 920.927 | 0.0144 | 0.0157 | 199.7 | 3599 | 96 | 565 | 908.512 | 1228 | 8466761.9521 | 2.4e-10 | 0.45072
5336 | 5336 | 88.9333 | 3.7056 | 3451 | 2224 | 3400 | 920.943 | 0.0166 | 0.0159 | 199.7 | 3596 | 96 | 565 | 908.528 | 1227 | 8459867.1948 | 2.7667e-10 | 0.47273
5337 | 5337 | 88.95 | 3.7062 | 3451 | 2219 | 3399.8 | 920.959 | 0.0171 | 0.0113 | 199.8 | 3596 | 96 | 564 | 908.544 | 1232 | 8494340.9813 | 2.85e-10 | 0.47678
5338 | 5338 | 88.9667 | 3.7069 | 3451 | 2214 | 3399.8 | 920.976 | 0.0152 | 0.0126 | 199.7 | 3598 | 96 | 564 | 908.561 | 1237 | 8528814.7677 | 2.5333e-10 | 0.4578
5339 | 5339 | 88.9833 | 3.7076 | 3451 | 2199 | 3400.1 | 920.992 | 0.0137 | 0.0181 | 199.8 | 3595 | 96 | 564 | 908.577 | 1252 | 8632236.1271 | 2.2833e-10 | 0.44045
5340 | 5340 | 89 | 3.7083 | 3451 | 2215 | 3400.1 | 921.008 | 0.0144 | 0.0145 | 199.8 | 3596 | 96.1 | 564 | 908.593 | 1236 | 8521920.0104 | 2.4e-10 | 0.44975
5341 | 5341 | 89.0167 | 3.709 | 3451 | 2222 | 3399.9 | 921.024 | 0.015 | 0.0183 | 199.7 | 3597 | 96 | 564 | 908.609 | 1229 | 8473656.7094 | 2.5e-10 | 0.45677
5342 | 5342 | 89.0333 | 3.7097 | 3451 | 2225 | 3399.9 | 921.04 | 0.0139 | 0.0146 | 199.7 | 3595 | 96 | 564 | 908.625 | 1226 | 8452972.4375 | 2.3167e-10 | 0.44569
5343 | 5343 | 89.05 | 3.7104 | 3451 | 2227 | 3400.2 | 921.056 | 0.0194 | 0.0169 | 199.7 | 3595 | 96 | 564 | 908.641 | 1224 | 8439182.923 | 3.2333e-10 | 0.49834
5344 | 5344 | 89.0667 | 3.7111 | 3451 | 2222 | 3400 | 921.072 | 0.0157 | 0.0173 | 199.7 | 3598 | 96 | 564 | 908.657 | 1229 | 8473656.7094 | 2.6167e-10 | 0.46377
5345 | 5345 | 89.0833 | 3.7118 | 3451 | 2225 | 3400 | 921.088 | 0.0163 | 0.017 | 199.9 | 3597 | 96.1 | 564 | 908.673 | 1226 | 8452972.4375 | 2.7167e-10 | 0.46999
5346 | 5346 | 89.1 | 3.7125 | 3451 | 2224 | 3400.2 | 921.103 | 0.0119 | 0.0181 | 199.7 | 3598 | 96 | 564 | 908.688 | 1227 | 8459867.1948 | 1.9833e-10 | 0.42308
5347 | 5347 | 89.1167 | 3.7132 | 3451 | 2222 | 3400 | 921.119 | 0.0156 | 0.0151 | 199.6 | 3595 | 96 | 564 | 908.704 | 1229 | 8473656.7094 | 2.6e-10 | 0.46279
5348 | 5348 | 89.1333 | 3.7139 | 3451 | 2221 | 3399.8 | 921.135 | 0.0178 | 0.0158 | 199.7 | 3595 | 95.9 | 564 | 908.72 | 1230 | 8480551.4667 | 2.9667e-10 | 0.48346
5349 | 5349 | 89.15 | 3.7146 | 3451 | 2223 | 3400 | 921.151 | 0.0168 | 0.0154 | 199.6 | 3598 | 95.9 | 564 | 908.736 | 1228 | 8466761.9521 | 2.8e-10 | 0.47449
5350 | 5350 | 89.1667 | 3.7153 | 3451 | 2222 | 3400.1 | 921.167 | 0.0185 | 0.0144 | 199.7 | 3595 | 96 | 564 | 908.752 | 1229 | 8473656.7094 | 3.0833e-10 | 0.48985
5351 | 5351 | 89.1833 | 3.716 | 3451 | 2209 | 3400 | 921.183 | 0.0176 | 0.0168 | 199.6 | 3596 | 96 | 564 | 908.768 | 1242 | 8563288.5542 | 2.9333e-10 | 0.48009
5352 | 5352 | 89.2 | 3.7167 | 3451 | 2216 | 3400.2 | 921.199 | 0.0185 | 0.0194 | 199.8 | 3596 | 96 | 564 | 908.784 | 1235 | 8515025.2531 | 3.0833e-10 | 0.48905
5353 | 5353 | 89.2167 | 3.7174 | 3451 | 2214 | 3400 | 921.215 | 0.0178 | 0.0182 | 199.8 | 3598 | 96 | 564 | 908.8 | 1237 | 8528814.7677 | 2.9667e-10 | 0.48255
5354 | 5354 | 89.2333 | 3.7181 | 3451 | 2215 | 3399.8 | 921.231 | 0.015 | 0.0158 | 199.7 | 3597 | 96 | 564 | 908.816 | 1236 | 8521920.0104 | 2.5e-10 | 0.45591
5355 | 5355 | 89.25 | 3.7188 | 3451 | 2200 | 3399.9 | 921.247 | 0.0141 | 0.0194 | 199.8 | 3597 | 96.1 | 564 | 908.832 | 1251 | 8625341.3698 | 2.35e-10 | 0.44481
5356 | 5356 | 89.2667 | 3.7194 | 3451 | 2198 | 3400 | 921.263 | 0.0155 | 0.0196 | 199.8 | 3598 | 96 | 564 | 908.848 | 1253 | 8639130.8844 | 2.5833e-10 | 0.45883
5357 | 5357 | 89.2833 | 3.7201 | 3451 | 2214 | 3399.9 | 921.279 | 0.0172 | 0.0153 | 199.8 | 3599 | 96 | 564 | 908.864 | 1237 | 8528814.7677 | 2.8667e-10 | 0.47706
5358 | 5358 | 89.3 | 3.7208 | 3451 | 2212 | 3399.8 | 921.295 | 0.0158 | 0.0148 | 199.8 | 3598 | 96 | 564 | 908.88 | 1239 | 8542604.2823 | 2.6333e-10 | 0.4635
5359 | 5359 | 89.3167 | 3.7215 | 3451 | 2220 | 3400 | 921.311 | 0.0162 | 0.0159 | 199.8 | 3594 | 96 | 564 | 908.896 | 1231 | 8487446.224 | 2.7e-10 | 0.46839
5360 | 5360 | 89.3333 | 3.7222 | 3451 | 2210 | 3399.8 | 921.327 | 0.0155 | 0.018 | 199.8 | 3595 | 96 | 564 | 908.912 | 1241 | 8556393.7969 | 2.5833e-10 | 0.4603
5361 | 5361 | 89.35 | 3.7229 | 3451 | 2210 | 3400 | 921.343 | 0.0176 | 0.0157 | 199.7 | 3595 | 96 | 564 | 908.928 | 1241 | 8556393.7969 | 2.9333e-10 | 0.48021
5362 | 5362 | 89.3667 | 3.7236 | 3451 | 2215 | 3399.8 | 921.359 | 0.0159 | 0.0152 | 199.7 | 3597 | 95.9 | 563 | 908.944 | 1236 | 8521920.0104 | 2.65e-10 | 0.46485
5363 | 5363 | 89.3833 | 3.7243 | 3451 | 2221 | 3399.6 | 921.375 | 0.0134 | 0.0121 | 199.8 | 3597 | 96 | 563 | 908.96 | 1230 | 8480551.4667 | 2.2333e-10 | 0.4398
5364 | 5364 | 89.4 | 3.725 | 3451 | 2216 | 3400.1 | 921.392 | 0.0167 | 0.014 | 199.8 | 3594 | 96 | 563 | 908.977 | 1235 | 8515025.2531 | 2.7833e-10 | 0.47265
5365 | 5365 | 89.4167 | 3.7257 | 3451 | 2215 | 3399.9 | 921.408 | 0.0164 | 0.018 | 199.9 | 3597 | 96 | 563 | 908.993 | 1236 | 8521920.0104 | 2.7333e-10 | 0.46967
5366 | 5366 | 89.4333 | 3.7264 | 3451 | 2221 | 3400.1 | 921.424 | 0.0148 | 0.0131 | 199.6 | 3596 | 96.1 | 563 | 909.009 | 1230 | 8480551.4667 | 2.4667e-10 | 0.45461
5367 | 5367 | 89.45 | 3.7271 | 3451 | 2220 | 3399.9 | 921.44 | 0.0166 | 0.0153 | 199.7 | 3596 | 96 | 563 | 909.025 | 1231 | 8487446.224 | 2.7667e-10 | 0.47221
5368 | 5368 | 89.4667 | 3.7278 | 3451 | 2217 | 3399.7 | 921.456 | 0.0165 | 0.0172 | 199.7 | 3598 | 96.1 | 563 | 909.041 | 1234 | 8508130.4959 | 2.75e-10 | 0.47088
5369 | 5369 | 89.4833 | 3.7285 | 3451 | 2220 | 3400 | 921.472 | 0.0159 | 0.0164 | 199.6 | 3594 | 96.1 | 563 | 909.057 | 1231 | 8487446.224 | 2.65e-10 | 0.46548
5370 | 5370 | 89.5 | 3.7292 | 3451 | 2221 | 3400 | 921.488 | 0.0148 | 0.0171 | 199.7 | 3598 | 96.1 | 563 | 909.073 | 1230 | 8480551.4667 | 2.4667e-10 | 0.45461
5371 | 5371 | 89.5167 | 3.7299 | 3451 | 2222 | 3399.6 | 921.504 | 0.0135 | 0.0157 | 199.6 | 3597 | 96 | 563 | 909.089 | 1229 | 8473656.7094 | 2.25e-10 | 0.44101
5372 | 5372 | 89.5333 | 3.7306 | 3451 | 2218 | 3400.2 | 921.52 | 0.016 | 0.0147 | 199.7 | 3597 | 96 | 563 | 909.105 | 1233 | 8501235.7386 | 2.6667e-10 | 0.4662
5373 | 5373 | 89.55 | 3.7313 | 3451 | 2225 | 3399.7 | 921.535 | 0.0175 | 0.0171 | 199.6 | 3597 | 96 | 563 | 909.12 | 1226 | 8452972.4375 | 2.9167e-10 | 0.48125
5374 | 5374 | 89.5667 | 3.7319 | 3451 | 2224 | 3400.1 | 921.551 | 0.0166 | 0.015 | 199.6 | 3598 | 96 | 563 | 909.136 | 1227 | 8459867.1948 | 2.7667e-10 | 0.47273
5375 | 5375 | 89.5833 | 3.7326 | 3451 | 2223 | 3400 | 921.567 | 0.0154 | 0.0173 | 199.6 | 3596 | 96 | 563 | 909.152 | 1228 | 8466761.9521 | 2.5667e-10 | 0.46092
5376 | 5376 | 89.6 | 3.7333 | 3451 | 2221 | 3400.1 | 921.583 | 0.0144 | 0.0147 | 199.5 | 3596 | 95.9 | 563 | 909.168 | 1230 | 8480551.4667 | 2.4e-10 | 0.45048
5377 | 5377 | 89.6167 | 3.734 | 3451 | 2207 | 3400 | 921.599 | 0.0153 | 0.0168 | 199.7 | 3598 | 96.1 | 563 | 909.184 | 1244 | 8577078.0688 | 2.55e-10 | 0.45794
5378 | 5378 | 89.6333 | 3.7347 | 3451 | 2217 | 3399.8 | 921.615 | 0.0172 | 0.0157 | 199.7 | 3597 | 96 | 563 | 909.2 | 1234 | 8508130.4959 | 2.8667e-10 | 0.47745
5379 | 5379 | 89.65 | 3.7354 | 3451 | 2218 | 3399.9 | 921.631 | 0.0158 | 0.0151 | 199.7 | 3596 | 96.1 | 563 | 909.216 | 1233 | 8501235.7386 | 2.6333e-10 | 0.46425
5380 | 5380 | 89.6667 | 3.7361 | 3451 | 2218 | 3400.1 | 921.647 | 0.014 | 0.0172 | 199.7 | 3597 | 95.9 | 563 | 909.232 | 1233 | 8501235.7386 | 2.3333e-10 | 0.44591
5381 | 5381 | 89.6833 | 3.7368 | 3451 | 2207 | 3400.1 | 921.663 | 0.0197 | 0.0175 | 199.8 | 3594 | 96.1 | 563 | 909.248 | 1244 | 8577078.0688 | 3.2833e-10 | 0.4982
5382 | 5382 | 89.7 | 3.7375 | 3451 | 2209 | 3400 | 921.679 | 0.0178 | 0.0126 | 199.5 | 3595 | 96.1 | 563 | 909.264 | 1242 | 8563288.5542 | 2.9667e-10 | 0.4819
5383 | 5383 | 89.7167 | 3.7382 | 3451 | 2207 | 3400 | 921.695 | 0.0162 | 0.0149 | 199.7 | 3598 | 96.1 | 563 | 909.28 | 1244 | 8577078.0688 | 2.7e-10 | 0.46675
5384 | 5384 | 89.7333 | 3.7389 | 3451 | 2220 | 3399.9 | 921.711 | 0.0141 | 0.0184 | 199.8 | 3597 | 96 | 563 | 909.296 | 1231 | 8487446.224 | 2.35e-10 | 0.44721
5385 | 5385 | 89.75 | 3.7396 | 3451 | 2213 | 3399.7 | 921.727 | 0.0167 | 0.0159 | 199.7 | 3596 | 95.9 | 563 | 909.312 | 1238 | 8535709.525 | 2.7833e-10 | 0.47227
5386 | 5386 | 89.7667 | 3.7403 | 3451 | 2218 | 3399.7 | 921.743 | 0.0199 | 0.0137 | 199.7 | 3594 | 95.9 | 563 | 909.328 | 1233 | 8501235.7386 | 3.3167e-10 | 0.50136
5387 | 5387 | 89.7833 | 3.741 | 3451 | 2218 | 3400 | 921.76 | 0.0176 | 0.014 | 199.5 | 3596 | 96 | 563 | 909.345 | 1233 | 8501235.7386 | 2.9333e-10 | 0.48125
5388 | 5388 | 89.8 | 3.7417 | 3451 | 2220 | 3400.1 | 921.778 | 0.0134 | 0.0185 | 199.7 | 3596 | 96 | 563 | 909.363 | 1231 | 8487446.224 | 2.2333e-10 | 0.43968
5389 | 5389 | 89.8167 | 3.7424 | 3451 | 2227 | 3400.2 | 921.795 | 0.0187 | 0.0169 | 199.6 | 3598 | 96 | 563 | 909.38 | 1224 | 8439182.923 | 3.1167e-10 | 0.49228
5390 | 5390 | 89.8333 | 3.7431 | 3451 | 2225 | 3399.8 | 921.812 | 0.0192 | 0.016 | 199.6 | 3594 | 96 | 563 | 909.397 | 1226 | 8452972.4375 | 3.2e-10 | 0.49635
5391 | 5391 | 89.85 | 3.7437 | 3451 | 2221 | 3400.1 | 921.829 | 0.0163 | 0.0138 | 199.8 | 3598 | 96 | 563 | 909.414 | 1230 | 8480551.4667 | 2.7167e-10 | 0.46948
5392 | 5392 | 89.8667 | 3.7444 | 3451 | 2221 | 3399.9 | 921.846 | 0.0173 | 0.0149 | 199.6 | 3594 | 96 | 563 | 909.431 | 1230 | 8480551.4667 | 2.8833e-10 | 0.47889
5393 | 5393 | 89.8833 | 3.7451 | 3451 | 2222 | 3400.1 | 921.863 | 0.0155 | 0.0185 | 199.9 | 3597 | 96 | 563 | 909.448 | 1229 | 8473656.7094 | 2.5833e-10 | 0.46179
5394 | 5394 | 89.9 | 3.7458 | 3451 | 2225 | 3399.9 | 921.88 | 0.0166 | 0.0197 | 199.5 | 3595 | 95.9 | 563 | 909.465 | 1226 | 8452972.4375 | 2.7667e-10 | 0.47285
5395 | 5395 | 89.9167 | 3.7465 | 3451 | 2221 | 3400 | 921.896 | 0.0158 | 0.0171 | 199.7 | 3594 | 96 | 563 | 909.481 | 1230 | 8480551.4667 | 2.6333e-10 | 0.46463
5396 | 5396 | 89.9333 | 3.7472 | 3451 | 2221 | 3399.7 | 921.913 | 0.0137 | 0.0182 | 199.7 | 3598 | 96 | 563 | 909.498 | 1230 | 8480551.4667 | 2.2833e-10 | 0.44306
5397 | 5397 | 89.95 | 3.7479 | 3451 | 2222 | 3399.8 | 921.929 | 0.0166 | 0.0141 | 199.7 | 3597 | 96.1 | 563 | 909.514 | 1229 | 8473656.7094 | 2.7667e-10 | 0.47247
5398 | 5398 | 89.9667 | 3.7486 | 3451 | 2224 | 3399.7 | 921.945 | 0.014 | 0.0127 | 199.6 | 3595 | 96.1 | 563 | 909.53 | 1227 | 8459867.1948 | 2.3333e-10 | 0.44663
5399 | 5399 | 89.9833 | 3.7493 | 3451 | 2225 | 3399.8 | 921.961 | 0.014 | 0.0181 | 199.6 | 3594 | 95.9 | 563 | 909.546 | 1226 | 8452972.4375 | 2.3333e-10 | 0.44675
5400 | 5400 | 90 | 3.75 | 3451 | 2227 | 3400 | 921.977 | 0.0163 | 0.0154 | 199.7 | 3597 | 95.9 | 563 | 909.562 | 1224 | 8439182.923 | 2.7167e-10 | 0.47024
5401 | 5401 | 90.0167 | 3.7507 | 3451 | 2225 | 3400.1 | 921.994 | 0.0155 | 0.0139 | 199.7 | 3597 | 96.1 | 563 | 909.579 | 1226 | 8452972.4375 | 2.5833e-10 | 0.46217
5402 | 5402 | 90.0333 | 3.7514 | 3451 | 2224 | 3400.5 | 922.009 | 0.0105 | 0.016 | 199.6 | 3597 | 96 | 564 | 909.594 | 1227 | 8459867.1948 | 1.75e-10 | 0.40579
5403 | 5403 | 90.05 | 3.7521 | 3451 | 2222 | 3399.9 | 922.025 | 0.0159 | 0.0147 | 199.7 | 3596 | 96.1 | 564 | 909.61 | 1229 | 8473656.7094 | 2.65e-10 | 0.46573
5404 | 5404 | 90.0667 | 3.7528 | 3451 | 2223 | 3400.1 | 922.041 | 0.0139 | 0.0172 | 199.6 | 3596 | 96 | 564 | 909.626 | 1228 | 8466761.9521 | 2.3167e-10 | 0.44544
5405 | 5405 | 90.0833 | 3.7535 | 3451 | 2223 | 3399.9 | 922.057 | 0.0149 | 0.0179 | 199.7 | 3595 | 96 | 564 | 909.642 | 1228 | 8466761.9521 | 2.4833e-10 | 0.45588
5406 | 5406 | 90.1 | 3.7542 | 3451 | 2224 | 3400.2 | 922.072 | 0.0171 | 0.0144 | 199.8 | 3597 | 96 | 564 | 909.657 | 1227 | 8459867.1948 | 2.85e-10 | 0.47743
5407 | 5407 | 90.1167 | 3.7549 | 3451 | 2224 | 3400.1 | 922.088 | 0.0175 | 0.0146 | 199.7 | 3595 | 96 | 564 | 909.673 | 1227 | 8459867.1948 | 2.9167e-10 | 0.48112
5408 | 5408 | 90.1333 | 3.7556 | 3451 | 2224 | 3399.7 | 922.104 | 0.0192 | 0.0134 | 199.8 | 3597 | 96 | 564 | 909.689 | 1227 | 8459867.1948 | 3.2e-10 | 0.49622
5409 | 5409 | 90.15 | 3.7563 | 3451 | 2223 | 3400.1 | 922.12 | 0.0177 | 0.0155 | 199.7 | 3597 | 95.9 | 564 | 909.705 | 1228 | 8466761.9521 | 2.95e-10 | 0.48281
5410 | 5410 | 90.1667 | 3.7569 | 3451 | 2224 | 3400.1 | 922.135 | 0.0174 | 0.0155 | 199.7 | 3594 | 95.9 | 564 | 909.72 | 1227 | 8459867.1948 | 2.9e-10 | 0.4802
5411 | 5411 | 90.1833 | 3.7576 | 3451 | 2225 | 3400.1 | 922.151 | 0.0174 | 0.014 | 199.9 | 3597 | 96 | 564 | 909.736 | 1226 | 8452972.4375 | 2.9e-10 | 0.48033
5412 | 5412 | 90.2 | 3.7583 | 3451 | 2224 | 3400 | 922.166 | 0.0139 | 0.013 | 199.8 | 3595 | 96 | 564 | 909.751 | 1227 | 8459867.1948 | 2.3167e-10 | 0.44557
5413 | 5413 | 90.2167 | 3.759 | 3451 | 2223 | 3399.9 | 922.182 | 0.0166 | 0.0156 | 199.6 | 3594 | 96 | 565 | 909.767 | 1228 | 8466761.9521 | 2.7667e-10 | 0.4726
5414 | 5414 | 90.2333 | 3.7597 | 3451 | 2223 | 3399.9 | 922.198 | 0.0166 | 0.0153 | 199.7 | 3597 | 96 | 565 | 909.783 | 1228 | 8466761.9521 | 2.7667e-10 | 0.4726
5415 | 5415 | 90.25 | 3.7604 | 3451 | 2223 | 3400.3 | 922.213 | 0.0168 | 0.0142 | 199.8 | 3595 | 96 | 565 | 909.798 | 1228 | 8466761.9521 | 2.8e-10 | 0.47449
5416 | 5416 | 90.2667 | 3.7611 | 3451 | 2223 | 3400 | 922.229 | 0.0165 | 0.0117 | 199.7 | 3596 | 95.9 | 565 | 909.814 | 1228 | 8466761.9521 | 2.75e-10 | 0.47165
5417 | 5417 | 90.2833 | 3.7618 | 3451 | 2223 | 3400 | 922.244 | 0.0131 | 0.0158 | 200 | 3596 | 96 | 565 | 909.829 | 1228 | 8466761.9521 | 2.1833e-10 | 0.43673
5418 | 5418 | 90.3 | 3.7625 | 3451 | 2223 | 3400.2 | 922.26 | 0.0132 | 0.0141 | 199.8 | 3595 | 96.1 | 565 | 909.845 | 1228 | 8466761.9521 | 2.2e-10 | 0.43784
5419 | 5419 | 90.3167 | 3.7632 | 3451 | 2224 | 3400 | 922.275 | 0.0143 | 0.0194 | 199.9 | 3596 | 95.9 | 566 | 909.86 | 1227 | 8459867.1948 | 2.3833e-10 | 0.4498
5420 | 5420 | 90.3333 | 3.7639 | 3451 | 2223 | 3399.9 | 922.291 | 0.0163 | 0.0143 | 199.9 | 3593 | 96 | 566 | 909.876 | 1228 | 8466761.9521 | 2.7167e-10 | 0.46973
5421 | 5421 | 90.35 | 3.7646 | 3451 | 2223 | 3399.9 | 922.306 | 0.0141 | 0.012 | 199.8 | 3596 | 96 | 566 | 909.891 | 1228 | 8466761.9521 | 2.35e-10 | 0.44757
5422 | 5422 | 90.3667 | 3.7653 | 3451 | 2225 | 3400 | 922.321 | 0.0126 | 0.0146 | 199.7 | 3595 | 95.9 | 566 | 909.906 | 1226 | 8452972.4375 | 2.1e-10 | 0.43134
5423 | 5423 | 90.3833 | 3.766 | 3451 | 2224 | 3400 | 922.336 | 0.0168 | 0.0149 | 199.9 | 3593 | 95.9 | 567 | 909.921 | 1227 | 8459867.1948 | 2.8e-10 | 0.47462
5424 | 5424 | 90.4 | 3.7667 | 3451 | 2224 | 3400.1 | 922.351 | 0.0158 | 0.0143 | 199.8 | 3595 | 95.9 | 567 | 909.936 | 1227 | 8459867.1948 | 2.6333e-10 | 0.46501
5425 | 5425 | 90.4167 | 3.7674 | 3451 | 2224 | 3400.3 | 922.367 | 0.017 | 0.0171 | 199.8 | 3594 | 95.9 | 567 | 909.952 | 1227 | 8459867.1948 | 2.8333e-10 | 0.47649
5426 | 5426 | 90.4333 | 3.7681 | 3451 | 2224 | 3400 | 922.382 | 0.0141 | 0.0134 | 199.9 | 3593 | 96 | 567 | 909.967 | 1227 | 8459867.1948 | 2.35e-10 | 0.44769
5427 | 5427 | 90.45 | 3.7687 | 3451 | 2224 | 3400.3 | 922.398 | 0.0137 | 0.0198 | 199.6 | 3594 | 96 | 567 | 909.983 | 1227 | 8459867.1948 | 2.2833e-10 | 0.44342
5428 | 5428 | 90.4667 | 3.7694 | 3451 | 2223 | 3400 | 922.413 | 0.0145 | 0.022 | 199.7 | 3593 | 96 | 568 | 909.998 | 1228 | 8466761.9521 | 2.4167e-10 | 0.45176
5429 | 5429 | 90.4833 | 3.7701 | 3451 | 2223 | 3400 | 922.428 | 0.0166 | 0.0158 | 199.7 | 3592 | 96 | 568 | 910.013 | 1228 | 8466761.9521 | 2.7667e-10 | 0.4726
5430 | 5430 | 90.5 | 3.7708 | 3451 | 2223 | 3400 | 922.444 | 0.0153 | 0.0148 | 199.6 | 3595 | 96 | 568 | 910.029 | 1228 | 8466761.9521 | 2.55e-10 | 0.45992
5431 | 5431 | 90.5167 | 3.7715 | 3451 | 2223 | 3400 | 922.459 | 0.0155 | 0.0166 | 199.6 | 3594 | 95.9 | 569 | 910.044 | 1228 | 8466761.9521 | 2.5833e-10 | 0.46192
5432 | 5432 | 90.5333 | 3.7722 | 3451 | 2224 | 3399.8 | 922.474 | 0.0112 | 0.0128 | 199.8 | 3594 | 96 | 569 | 910.059 | 1227 | 8459867.1948 | 1.8667e-10 | 0.41462
5433 | 5433 | 90.55 | 3.7729 | 3451 | 2224 | 3399.9 | 922.49 | 0.0147 | 0.0187 | 199.6 | 3593 | 95.9 | 569 | 910.075 | 1227 | 8459867.1948 | 2.45e-10 | 0.45396
5434 | 5434 | 90.5667 | 3.7736 | 3451 | 2224 | 3400.4 | 922.505 | 0.0144 | 0.0144 | 199.7 | 3595 | 95.9 | 569 | 910.09 | 1227 | 8459867.1948 | 2.4e-10 | 0.45085
5435 | 5435 | 90.5833 | 3.7743 | 3451 | 2224 | 3399.9 | 922.521 | 0.0173 | 0.013 | 199.8 | 3592 | 95.9 | 570 | 910.106 | 1227 | 8459867.1948 | 2.8833e-10 | 0.47928
5436 | 5436 | 90.6 | 3.775 | 3451 | 2224 | 3399.7 | 922.537 | 0.0214 | 0.0178 | 199.8 | 3596 | 96 | 570 | 910.122 | 1227 | 8459867.1948 | 3.5667e-10 | 0.51449
5437 | 5437 | 90.6167 | 3.7757 | 3451 | 2223 | 3400 | 922.553 | 0.0147 | 0.0148 | 199.6 | 3595 | 95.9 | 570 | 910.138 | 1228 | 8466761.9521 | 2.45e-10 | 0.45383
5438 | 5438 | 90.6333 | 3.7764 | 3451 | 2223 | 3400.1 | 922.57 | 0.016 | 0.0121 | 199.4 | 3592 | 95.9 | 571 | 910.155 | 1228 | 8466761.9521 | 2.6667e-10 | 0.46683
5439 | 5439 | 90.65 | 3.7771 | 3451 | 2223 | 3400.3 | 922.586 | 0.0147 | 0.0137 | 199.9 | 3595 | 95.9 | 571 | 910.171 | 1228 | 8466761.9521 | 2.45e-10 | 0.45383
5440 | 5440 | 90.6667 | 3.7778 | 3451 | 2223 | 3399.9 | 922.602 | 0.0141 | 0.0186 | 199.8 | 3595 | 95.9 | 571 | 910.187 | 1228 | 8466761.9521 | 2.35e-10 | 0.44757
5441 | 5441 | 90.6833 | 3.7785 | 3451 | 2224 | 3399.9 | 922.618 | 0.0147 | 0.0181 | 199.9 | 3595 | 95.9 | 571 | 910.203 | 1227 | 8459867.1948 | 2.45e-10 | 0.45396
5442 | 5442 | 90.7 | 3.7792 | 3451 | 2223 | 3399.9 | 922.634 | 0.0147 | 0.015 | 200 | 3595 | 96 | 572 | 910.219 | 1228 | 8466761.9521 | 2.45e-10 | 0.45383
5443 | 5443 | 90.7167 | 3.7799 | 3451 | 2223 | 3399.9 | 922.65 | 0.0166 | 0.0167 | 199.8 | 3595 | 95.8 | 572 | 910.235 | 1228 | 8466761.9521 | 2.7667e-10 | 0.4726
5444 | 5444 | 90.7333 | 3.7806 | 3451 | 2226 | 3400.3 | 922.667 | 0.0159 | 0.0196 | 200.1 | 3595 | 95.9 | 572 | 910.252 | 1225 | 8446077.6803 | 2.65e-10 | 0.46624
5445 | 5445 | 90.75 | 3.7812 | 3451 | 2225 | 3399.9 | 922.683 | 0.016 | 0.0174 | 200.1 | 3593 | 95.9 | 573 | 910.268 | 1226 | 8452972.4375 | 2.6667e-10 | 0.46709
5446 | 5446 | 90.7667 | 3.7819 | 3451 | 2224 | 3399.7 | 922.699 | 0.0145 | 0.0142 | 200 | 3593 | 95.9 | 573 | 910.284 | 1227 | 8459867.1948 | 2.4167e-10 | 0.45189
5447 | 5447 | 90.7833 | 3.7826 | 3451 | 2221 | 3400.2 | 922.715 | 0.0219 | 0.0156 | 199.9 | 3592 | 95.9 | 573 | 910.3 | 1230 | 8480551.4667 | 3.65e-10 | 0.51805
5448 | 5448 | 90.8 | 3.7833 | 3451 | 2222 | 3400 | 922.731 | 0.0178 | 0.0163 | 200 | 3594 | 95.9 | 573 | 910.316 | 1229 | 8473656.7094 | 2.9667e-10 | 0.48359
5449 | 5449 | 90.8167 | 3.784 | 3451 | 2221 | 3400 | 922.747 | 0.0134 | 0.0138 | 200 | 3592 | 95.9 | 573 | 910.332 | 1230 | 8480551.4667 | 2.2333e-10 | 0.4398
5450 | 5450 | 90.8333 | 3.7847 | 3451 | 2222 | 3399.9 | 922.763 | 0.0155 | 0.0153 | 200 | 3592 | 95.9 | 574 | 910.348 | 1229 | 8473656.7094 | 2.5833e-10 | 0.46179
5451 | 5451 | 90.85 | 3.7854 | 3451 | 2222 | 3400 | 922.779 | 0.0134 | 0.0152 | 200 | 3593 | 95.9 | 574 | 910.364 | 1229 | 8473656.7094 | 2.2333e-10 | 0.43992
5452 | 5452 | 90.8667 | 3.7861 | 3451 | 2223 | 3400.1 | 922.795 | 0.018 | 0.0102 | 200 | 3593 | 95.8 | 574 | 910.38 | 1228 | 8466761.9521 | 3e-10 | 0.48553
5453 | 5453 | 90.8833 | 3.7868 | 3451 | 2223 | 3400.1 | 922.811 | 0.0149 | 0.0153 | 199.9 | 3592 | 95.9 | 574 | 910.396 | 1228 | 8466761.9521 | 2.4833e-10 | 0.45588
5454 | 5454 | 90.9 | 3.7875 | 3451 | 2221 | 3399.9 | 922.827 | 0.0152 | 0.023 | 200.2 | 3591 | 95.9 | 574 | 910.412 | 1230 | 8480551.4667 | 2.5333e-10 | 0.45867
5455 | 5455 | 90.9167 | 3.7882 | 3451 | 2222 | 3399.9 | 922.843 | 0.0151 | 0.0146 | 199.9 | 3591 | 95.9 | 574 | 910.428 | 1229 | 8473656.7094 | 2.5167e-10 | 0.45779
5456 | 5456 | 90.9333 | 3.7889 | 3451 | 2222 | 3400 | 922.859 | 0.015 | 0.0138 | 199.9 | 3590 | 95.9 | 574 | 910.444 | 1229 | 8473656.7094 | 2.5e-10 | 0.45677
5457 | 5457 | 90.95 | 3.7896 | 3451 | 2221 | 3399.9 | 922.875 | 0.0124 | 0.0153 | 199.9 | 3594 | 95.8 | 574 | 910.46 | 1230 | 8480551.4667 | 2.0667e-10 | 0.42858
5458 | 5458 | 90.9667 | 3.7903 | 3451 | 2223 | 3400.3 | 922.891 | 0.0181 | 0.0168 | 199.9 | 3593 | 95.9 | 574 | 910.476 | 1228 | 8466761.9521 | 3.0167e-10 | 0.48642
5459 | 5459 | 90.9833 | 3.791 | 3451 | 2223 | 3400 | 922.906 | 0.0159 | 0.0179 | 200 | 3591 | 95.8 | 574 | 910.491 | 1228 | 8466761.9521 | 2.65e-10 | 0.46586
5460 | 5460 | 91 | 3.7917 | 3451 | 2222 | 3400.3 | 922.922 | 0.0147 | 0.0163 | 199.3 | 3593 | 95.9 | 575 | 910.507 | 1229 | 8473656.7094 | 2.45e-10 | 0.45371
5461 | 5461 | 91.0167 | 3.7924 | 3451 | 2224 | 3400.4 | 922.938 | 0.0138 | 0.0161 | 199.8 | 3591 | 95.9 | 575 | 910.523 | 1227 | 8459867.1948 | 2.3e-10 | 0.44449
5462 | 5462 | 91.0333 | 3.7931 | 3451 | 2223 | 3399.8 | 922.954 | 0.0185 | 0.0227 | 199.7 | 3591 | 95.8 | 575 | 910.539 | 1228 | 8466761.9521 | 3.0833e-10 | 0.48998
5463 | 5463 | 91.05 | 3.7938 | 3451 | 2221 | 3399.9 | 922.969 | 0.0175 | 0.0102 | 199.7 | 3593 | 95.9 | 575 | 910.554 | 1230 | 8480551.4667 | 2.9167e-10 | 0.48073
5464 | 5464 | 91.0667 | 3.7944 | 3451 | 2220 | 3399.9 | 922.985 | 0.014 | 0.0161 | 199.7 | 3592 | 95.9 | 575 | 910.57 | 1231 | 8487446.224 | 2.3333e-10 | 0.44615
5465 | 5465 | 91.0833 | 3.7951 | 3451 | 2219 | 3399.8 | 923.001 | 0.0178 | 0.0122 | 199.7 | 3592 | 95.9 | 575 | 910.586 | 1232 | 8494340.9813 | 2.9667e-10 | 0.4832
5466 | 5466 | 91.1 | 3.7958 | 3451 | 2223 | 3399.6 | 923.016 | 0.0121 | 0.0094 | 199.7 | 3591 | 95.8 | 575 | 910.601 | 1228 | 8466761.9521 | 2.0167e-10 | 0.42532
5467 | 5467 | 91.1167 | 3.7965 | 3451 | 2224 | 3399.7 | 923.032 | 0.015 | 0.0207 | 199.7 | 3594 | 95.8 | 575 | 910.617 | 1227 | 8459867.1948 | 2.5e-10 | 0.45702
5468 | 5468 | 91.1333 | 3.7972 | 3451 | 2224 | 3399.9 | 923.047 | 0.0182 | 0.0143 | 199.8 | 3594 | 95.8 | 575 | 910.632 | 1227 | 8459867.1948 | 3.0333e-10 | 0.48745
5469 | 5469 | 91.15 | 3.7979 | 3451 | 2224 | 3399.8 | 923.063 | 0.017 | 0.0158 | 199.9 | 3593 | 96 | 575 | 910.648 | 1227 | 8459867.1948 | 2.8333e-10 | 0.47649
5470 | 5470 | 91.1667 | 3.7986 | 3451 | 2225 | 3399.9 | 923.078 | 0.0168 | 0.0138 | 200 | 3591 | 95.8 | 575 | 910.663 | 1226 | 8452972.4375 | 2.8e-10 | 0.47475
5471 | 5471 | 91.1833 | 3.7993 | 3451 | 2225 | 3400.1 | 923.094 | 0.0157 | 0.0152 | 200.1 | 3592 | 95.9 | 575 | 910.679 | 1226 | 8452972.4375 | 2.6167e-10 | 0.46415
5472 | 5472 | 91.2 | 3.8 | 3451 | 2225 | 3399.9 | 923.109 | 0.0159 | 0.0128 | 199.8 | 3592 | 95.9 | 575 | 910.694 | 1226 | 8452972.4375 | 2.65e-10 | 0.46611
5473 | 5473 | 91.2167 | 3.8007 | 3451 | 2224 | 3399.9 | 923.124 | 0.0171 | 0.0097 | 199.9 | 3594 | 95.8 | 575 | 910.709 | 1227 | 8459867.1948 | 2.85e-10 | 0.47743
5474 | 5474 | 91.2333 | 3.8014 | 3451 | 2225 | 3400.1 | 923.14 | 0.0193 | 0.018 | 200 | 3594 | 95.8 | 575 | 910.725 | 1226 | 8452972.4375 | 3.2167e-10 | 0.49721
5475 | 5475 | 91.25 | 3.8021 | 3451 | 2225 | 3400.2 | 923.155 | 0.016 | 0.014 | 199.9 | 3592 | 95.9 | 575 | 910.74 | 1226 | 8452972.4375 | 2.6667e-10 | 0.46709
5476 | 5476 | 91.2667 | 3.8028 | 3451 | 2223 | 3399.8 | 923.17 | 0.0114 | 0.0144 | 200.1 | 3593 | 96 | 575 | 910.755 | 1228 | 8466761.9521 | 1.9e-10 | 0.41696
5477 | 5477 | 91.2833 | 3.8035 | 3451 | 2220 | 3400 | 923.186 | 0.0156 | 0.0172 | 200.1 | 3592 | 95.8 | 575 | 910.771 | 1231 | 8487446.224 | 2.6e-10 | 0.46253
5478 | 5478 | 91.3 | 3.8042 | 3451 | 2223 | 3400 | 923.201 | 0.0188 | 0.0107 | 200.1 | 3591 | 95.9 | 575 | 910.786 | 1228 | 8466761.9521 | 3.1333e-10 | 0.49262
5479 | 5479 | 91.3167 | 3.8049 | 3451 | 2224 | 3399.9 | 923.216 | 0.0142 | 0.0087 | 200.1 | 3594 | 95.8 | 575 | 910.801 | 1227 | 8459867.1948 | 2.3667e-10 | 0.44875
5480 | 5480 | 91.3333 | 3.8056 | 3451 | 2222 | 3399.9 | 923.231 | 0.0141 | 0.0177 | 199.9 | 3593 | 95.9 | 575 | 910.816 | 1229 | 8473656.7094 | 2.35e-10 | 0.44745
5481 | 5481 | 91.35 | 3.8062 | 3451 | 2217 | 3400.4 | 923.246 | 0.0192 | 0.0153 | 200.2 | 3591 | 95.8 | 575 | 910.831 | 1234 | 8508130.4959 | 3.2e-10 | 0.49528
5482 | 5482 | 91.3667 | 3.8069 | 3451 | 2214 | 3400 | 923.261 | 0.0178 | 0.0152 | 200 | 3592 | 95.8 | 576 | 910.846 | 1237 | 8528814.7677 | 2.9667e-10 | 0.48255
5483 | 5483 | 91.3833 | 3.8076 | 3451 | 2208 | 3400.1 | 923.276 | 0.0193 | 0.0121 | 200 | 3590 | 95.9 | 576 | 910.861 | 1243 | 8570183.3115 | 3.2167e-10 | 0.49494
5484 | 5484 | 91.4 | 3.8083 | 3451 | 2208 | 3399.9 | 923.291 | 0.0107 | 0.0108 | 199.9 | 3592 | 95.9 | 576 | 910.876 | 1243 | 8570183.3115 | 1.7833e-10 | 0.40659
5485 | 5485 | 91.4167 | 3.809 | 3451 | 2204 | 3399.9 | 923.306 | 0.0169 | 0.0213 | 199.9 | 3590 | 95.8 | 576 | 910.891 | 1247 | 8597762.3406 | 2.8167e-10 | 0.473
5486 | 5486 | 91.4333 | 3.8097 | 3451 | 2209 | 3399.9 | 923.323 | 0.0172 | 0.0139 | 200 | 3591 | 95.8 | 576 | 910.908 | 1242 | 8563288.5542 | 2.8667e-10 | 0.47642
5487 | 5487 | 91.45 | 3.8104 | 3451 | 2207 | 3400 | 923.339 | 0.0143 | 0.0195 | 199.9 | 3593 | 95.9 | 576 | 910.924 | 1244 | 8577078.0688 | 2.3833e-10 | 0.44774
5488 | 5488 | 91.4667 | 3.8111 | 3451 | 2202 | 3399.9 | 923.354 | 0.017 | 0.0176 | 199.9 | 3591 | 95.9 | 576 | 910.939 | 1249 | 8611551.8552 | 2.8333e-10 | 0.47368
5489 | 5489 | 91.4833 | 3.8118 | 3451 | 2203 | 3399.7 | 923.37 | 0.0163 | 0.0162 | 199.6 | 3590 | 95.8 | 576 | 910.955 | 1248 | 8604657.0979 | 2.7167e-10 | 0.46721
5490 | 5490 | 91.5 | 3.8125 | 3451 | 2206 | 3399.5 | 923.386 | 0.0175 | 0.0079 | 199.7 | 3594 | 95.8 | 576 | 910.971 | 1245 | 8583972.8261 | 2.9167e-10 | 0.47879
5491 | 5491 | 91.5167 | 3.8132 | 3451 | 2204 | 3399.8 | 923.401 | 0.0182 | 0.0129 | 199.7 | 3591 | 95.8 | 576 | 910.986 | 1247 | 8597762.3406 | 3.0333e-10 | 0.48483
5492 | 5492 | 91.5333 | 3.8139 | 3451 | 2208 | 3400 | 923.417 | 0.0142 | 0.0125 | 199.9 | 3593 | 95.8 | 576 | 911.002 | 1243 | 8570183.3115 | 2.3667e-10 | 0.44681
5493 | 5493 | 91.55 | 3.8146 | 3451 | 2204 | 3400 | 923.432 | 0.0147 | 0.0167 | 199.7 | 3594 | 95.9 | 576 | 911.017 | 1247 | 8597762.3406 | 2.45e-10 | 0.45152
5494 | 5494 | 91.5667 | 3.8153 | 3451 | 2219 | 3400.3 | 923.447 | 0.0203 | 0.0151 | 199.8 | 3592 | 96 | 576 | 911.032 | 1232 | 8494340.9813 | 3.3833e-10 | 0.50484
5495 | 5495 | 91.5833 | 3.816 | 3451 | 2214 | 3400.2 | 923.463 | 0.0152 | 0.0137 | 199.9 | 3593 | 95.9 | 576 | 911.048 | 1237 | 8528814.7677 | 2.5333e-10 | 0.4578
5496 | 5496 | 91.6 | 3.8167 | 3451 | 2205 | 3400 | 923.478 | 0.0155 | 0.0196 | 199.9 | 3590 | 95.9 | 576 | 911.063 | 1246 | 8590867.5833 | 2.5833e-10 | 0.45968
5497 | 5497 | 91.6167 | 3.8174 | 3451 | 2195 | 3399.8 | 923.493 | 0.0174 | 0.0118 | 199.6 | 3593 | 95.8 | 576 | 911.078 | 1256 | 8659815.1562 | 2.9e-10 | 0.47648
5498 | 5498 | 91.6333 | 3.8181 | 3451 | 2198 | 3399.7 | 923.508 | 0.0173 | 0.0199 | 199.8 | 3591 | 95.7 | 576 | 911.093 | 1253 | 8639130.8844 | 2.8833e-10 | 0.47594
5499 | 5499 | 91.65 | 3.8188 | 3451 | 2206 | 3400.1 | 923.523 | 0.0111 | 0.0105 | 199.8 | 3591 | 95.7 | 576 | 911.108 | 1245 | 8583972.8261 | 1.85e-10 | 0.41138
5500 | 5500 | 91.6667 | 3.8194 | 3451 | 2203 | 3400 | 923.538 | 0.0219 | 0.0204 | 200 | 3593 | 95.8 | 576 | 911.123 | 1248 | 8604657.0979 | 3.65e-10 | 0.51554
5501 | 5501 | 91.6833 | 3.8201 | 3451 | 2203 | 3400.4 | 923.553 | 0.0196 | 0.0059 | 199.8 | 3592 | 95.8 | 576 | 911.138 | 1248 | 8604657.0979 | 3.2667e-10 | 0.49682
5502 | 5502 | 91.7 | 3.8208 | 3451 | 2205 | 3399.9 | 923.568 | 0.0167 | 0.0133 | 199.8 | 3593 | 95.9 | 576 | 911.153 | 1246 | 8590867.5833 | 2.7833e-10 | 0.47125
5503 | 5503 | 91.7167 | 3.8215 | 3451 | 2210 | 3400.8 | 923.584 | 0.003 | 0.0161 | 199.9 | 3593 | 95.8 | 576 | 911.169 | 1241 | 8556393.7969 | 5e-11 | 0.26626
5504 | 5504 | 91.7333 | 3.8222 | 3451 | 2207 | 3399.9 | 923.599 | 0.015 | 0.0212 | 200 | 3594 | 95.9 | 576 | 911.184 | 1244 | 8577078.0688 | 2.5e-10 | 0.45493
5505 | 5505 | 91.75 | 3.8229 | 3451 | 2206 | 3400.2 | 923.614 | 0.0157 | 0.0147 | 199.8 | 3594 | 95.9 | 576 | 911.199 | 1245 | 8583972.8261 | 2.6167e-10 | 0.46178
5506 | 5506 | 91.7667 | 3.8236 | 3451 | 2208 | 3400.2 | 923.629 | 0.0128 | 0.0138 | 200 | 3590 | 95.9 | 576 | 911.214 | 1243 | 8570183.3115 | 2.1333e-10 | 0.43162
5507 | 5507 | 91.7833 | 3.8243 | 3451 | 2212 | 3399.8 | 923.644 | 0.016 | 0.0157 | 199.9 | 3594 | 95.8 | 576 | 911.229 | 1239 | 8542604.2823 | 2.6667e-10 | 0.46545
5508 | 5508 | 91.8 | 3.825 | 3451 | 2211 | 3400.4 | 923.659 | 0.0117 | 0.0145 | 199.9 | 3594 | 95.9 | 576 | 911.244 | 1240 | 8549499.0396 | 1.95e-10 | 0.41922
5509 | 5509 | 91.8167 | 3.8257 | 3451 | 2216 | 3399.5 | 923.674 | 0.0097 | 0.0193 | 200 | 3593 | 95.8 | 576 | 911.259 | 1235 | 8515025.2531 | 1.6167e-10 | 0.39436
5510 | 5510 | 91.8333 | 3.8264 | 3451 | 2217 | 3399.7 | 923.689 | 0.0146 | 0.015 | 200.1 | 3593 | 95.8 | 576 | 911.274 | 1234 | 8508130.4959 | 2.4333e-10 | 0.45207
5511 | 5511 | 91.85 | 3.8271 | 3450 | 2209 | 3399.8 | 923.703 | 0.0362 | 0.0112 | 199.9 | 3591 | 95.9 | 576 | 911.288 | 1241 | 8556393.7969 | 6.0333e-10 | 0.61071
5512 | 5512 | 91.8667 | 3.8278 | 3450 | 2210 | 3398.5 | 923.718 | 0.0189 | 0.0144 | 199.8 | 3593 | 95.9 | 576 | 911.303 | 1240 | 8549499.0396 | 3.15e-10 | 0.49189
5513 | 5513 | 91.8833 | 3.8285 | 3451 | 2212 | 3398.7 | 923.733 | 0.0196 | 0 | 200 | 3591 | 95.8 | 576 | 911.318 | 1239 | 8542604.2823 | 3.2667e-10 | 0.49802
5514 | 5514 | 91.9 | 3.8292 | 3451 | 2213 | 3398.8 | 923.748 | 0.0209 | 0 | 199.9 | 3593 | 95.7 | 576 | 911.333 | 1238 | 8535709.525 | 3.4833e-10 | 0.50894
5515 | 5515 | 91.9167 | 3.8299 | 3451 | 2213 | 3397.7 | 923.763 | 0 | 0.0012 | 199.8 | 3593 | 95.9 | 576 | 911.348 | 1238 | 8535709.525 | 0 | 0
5516 | 5516 | 91.9333 | 3.8306 | 3452 | 2212 | 3398.3 | 923.777 | 0 | -0.0059 | 200.1 | 3591 | 95.8 | 576 | 911.362 | 1240 | 8549499.0396 | 0 | 0
5517 | 5517 | 91.95 | 3.8312 | 3451 | 2214 | 3398.7 | 923.792 | -0.0041 | 0 | 200 | 3591 | 95.8 | 576 | 911.377 | 1237 | 8528814.7677 | -6.8333e-11 | -0.2958
5518 | 5518 | 91.9667 | 3.8319 | 3451 | 2214 | 3400 | 923.807 | 0 | 0 | 199.8 | 3591 | 95.9 | 576 | 911.392 | 1237 | 8528814.7677 | 0 | 0
5519 | 5519 | 91.9833 | 3.8326 | 3451 | 2212 | 3400.9 | 923.822 | 0 | 0.0149 | 199.8 | 3591 | 95.8 | 576 | 911.407 | 1239 | 8542604.2823 | 0 | 0
5520 | 5520 | 92 | 3.8333 | 3450 | 2210 | 3401.5 | 923.837 | 0 | 0.0153 | 199.9 | 3592 | 95.7 | 576 | 911.422 | 1240 | 8549499.0396 | 0 | 0
5521 | 5521 | 92.0167 | 3.834 | 3450 | 2209 | 3401.2 | 923.851 | 0.0156 | 0.0141 | 199.8 | 3591 | 95.9 | 576 | 911.436 | 1241 | 8556393.7969 | 2.6e-10 | 0.46129
5522 | 5522 | 92.0333 | 3.8347 | 3451 | 2211 | 3401 | 923.866 | 0 | 0.0313 | 199.7 | 3591 | 95.8 | 576 | 911.451 | 1240 | 8549499.0396 | 0 | 0
5523 | 5523 | 92.05 | 3.8354 | 3451 | 2211 | 3400.2 | 923.881 | 0.0304 | 0.0322 | 199.7 | 3591 | 95.8 | 576 | 911.466 | 1240 | 8549499.0396 | 5.0667e-10 | 0.57633
5524 | 5524 | 92.0667 | 3.8361 | 3450 | 2209 | 3399.7 | 923.895 | 0.0418 | 0.0359 | 199.7 | 3591 | 95.8 | 576 | 911.48 | 1241 | 8556393.7969 | 6.9667e-10 | 0.6407
5525 | 5525 | 92.0833 | 3.8368 | 3451 | 2210 | 3400.7 | 923.91 | 0 | 0.0168 | 199.7 | 3594 | 95.8 | 576 | 911.495 | 1241 | 8556393.7969 | 0 | 0
5526 | 5526 | 92.1 | 3.8375 | 3451 | 2212 | 3399.7 | 923.924 | 0.0364 | 0.0173 | 199.8 | 3593 | 95.8 | 576 | 911.509 | 1239 | 8542604.2823 | 6.0667e-10 | 0.61216
5527 | 5527 | 92.1167 | 3.8382 | 3451 | 2210 | 3399 | 923.938 | 0 | 0.0184 | 199.7 | 3594 | 95.9 | 576 | 911.523 | 1241 | 8556393.7969 | 0 | 0
5528 | 5528 | 92.1333 | 3.8389 | 3451 | 2215 | 3401.2 | 923.953 | -0.0061 | 0.0313 | 199.7 | 3593 | 95.8 | 576 | 911.538 | 1236 | 8521920.0104 | -1.0167e-10 | -0.33777
5529 | 5529 | 92.15 | 3.8396 | 3451 | 2212 | 3398.6 | 923.967 | -0.0043 | 0.0159 | 200 | 3594 | 95.8 | 576 | 911.552 | 1239 | 8542604.2823 | -7.1667e-11 | -0.30037
5530 | 5530 | 92.1667 | 3.8403 | 3451 | 2215 | 3398.4 | 923.982 | 0 | 0 | 199.8 | 3594 | 95.8 | 576 | 911.567 | 1236 | 8521920.0104 | 0 | 0
5531 | 5531 | 92.1833 | 3.841 | 3451 | 2215 | 3400.1 | 923.996 | 0 | 0 | 199.9 | 3591 | 95.8 | 576 | 911.581 | 1236 | 8521920.0104 | 0 | 0
5532 | 5532 | 92.2 | 3.8417 | 3451 | 2216 | 3401.3 | 924.01 | 0.0156 | 0.0132 | 199.9 | 3593 | 95.9 | 576 | 911.595 | 1235 | 8515025.2531 | 2.6e-10 | 0.46203
5533 | 5533 | 92.2167 | 3.8424 | 3451 | 2212 | 3399.8 | 924.024 | 0 | 0.0275 | 199.7 | 3594 | 95.8 | 576 | 911.609 | 1239 | 8542604.2823 | 0 | 0
5534 | 5534 | 92.2333 | 3.8431 | 3451 | 2212 | 3400.3 | 924.038 | 0 | 0.018 | 200 | 3594 | 95.8 | 576 | 911.623 | 1239 | 8542604.2823 | 0 | 0
5535 | 5535 | 92.25 | 3.8438 | 3451 | 2215 | 3399.7 | 924.053 | -0.0051 | 0.0173 | 199.9 | 3594 | 95.8 | 576 | 911.638 | 1236 | 8521920.0104 | -8.5e-11 | -0.3182
5536 | 5536 | 92.2667 | 3.8444 | 3451 | 2215 | 3399.3 | 924.067 | 0 | 0 | 199.8 | 3594 | 95.9 | 576 | 911.652 | 1236 | 8521920.0104 | 0 | 0
5537 | 5537 | 92.2833 | 3.8451 | 3451 | 2215 | 3399.1 | 924.082 | 0 | 0 | 200 | 3594 | 95.8 | 576 | 911.667 | 1236 | 8521920.0104 | 0 | 0
5538 | 5538 | 92.3 | 3.8458 | 3451 | 2214 | 3399.1 | 924.096 | 0 | 0 | 200 | 3593 | 95.8 | 576 | 911.681 | 1237 | 8528814.7677 | 0 | 0
5539 | 5539 | 92.3167 | 3.8465 | 3450 | 2215 | 3400 | 924.11 | 0.0324 | 0 | 200.1 | 3592 | 95.7 | 576 | 911.695 | 1235 | 8515025.2531 | 5.4e-10 | 0.5895
5540 | 5540 | 92.3333 | 3.8472 | 3450 | 2212 | 3398.4 | 924.125 | 0.0406 | 0.0407 | 200 | 3594 | 95.8 | 576 | 911.71 | 1238 | 8535709.525 | 6.7667e-10 | 0.63502
5541 | 5541 | 92.35 | 3.8479 | 3451 | 2212 | 3398.8 | 924.139 | 0.0368 | 0 | 200 | 3594 | 95.8 | 576 | 911.724 | 1239 | 8542604.2823 | 6.1333e-10 | 0.61439
5542 | 5542 | 92.3667 | 3.8486 | 3452 | 2215 | 3398.1 | 924.153 | 0 | 0 | 200 | 3592 | 95.8 | 576 | 911.738 | 1237 | 8528814.7677 | 0 | 0
5543 | 5543 | 92.3833 | 3.8493 | 3451 | 2215 | 3401.1 | 924.167 | 0.0132 | -0.0035 | 200.1 | 3592 | 95.9 | 576 | 911.752 | 1236 | 8521920.0104 | 2.2e-10 | 0.43689
5544 | 5544 | 92.4 | 3.85 | 3451 | 2215 | 3401.4 | 924.181 | 0.0178 | 0.0294 | 200 | 3592 | 95.9 | 576 | 911.766 | 1236 | 8521920.0104 | 2.9667e-10 | 0.48268
5545 | 5545 | 92.4167 | 3.8507 | 3451 | 2215 | 3400.4 | 924.195 | 0 | 0.033 | 200 | 3592 | 95.8 | 576 | 911.78 | 1236 | 8521920.0104 | 0 | 0
5546 | 5546 | 92.4333 | 3.8514 | 3452 | 2216 | 3401.6 | 924.209 | 0 | 0.0161 | 199.7 | 3591 | 95.8 | 576 | 911.794 | 1236 | 8521920.0104 | 0 | 0
5547 | 5547 | 92.45 | 3.8521 | 3451 | 2216 | 3400.2 | 924.223 | -0.0039 | 0 | 199.8 | 3591 | 95.8 | 576 | 911.808 | 1235 | 8515025.2531 | -6.5e-11 | -0.29106
5548 | 5548 | 92.4667 | 3.8528 | 3451 | 2215 | 3398.5 | 924.236 | 0.0422 | 0 | 200 | 3592 | 95.8 | 576 | 911.821 | 1236 | 8521920.0104 | 7.0333e-10 | 0.64361
5549 | 5549 | 92.4833 | 3.8535 | 3451 | 2212 | 3399.8 | 924.25 | 0.0373 | 0.0181 | 199.6 | 3592 | 95.8 | 576 | 911.835 | 1239 | 8542604.2823 | 6.2167e-10 | 0.61716
5550 | 5550 | 92.5 | 3.8542 | 3451 | 2213 | 3399.8 | 924.264 | -0.0043 | 0.0412 | 199.8 | 3593 | 95.9 | 576 | 911.849 | 1238 | 8535709.525 | -7.1667e-11 | -0.30045
5551 | 5551 | 92.5167 | 3.8549 | 3451 | 2212 | 3399 | 924.277 | 0.0192 | 0 | 199.8 | 3592 | 95.9 | 576 | 911.862 | 1239 | 8542604.2823 | 3.2e-10 | 0.49461
5552 | 5552 | 92.5333 | 3.8556 | 3451 | 2213 | 3399.8 | 924.291 | 0.0147 | 0.0011 | 199.8 | 3593 | 95.8 | 576 | 911.876 | 1238 | 8535709.525 | 2.45e-10 | 0.45261
5553 | 5553 | 92.55 | 3.8563 | 3451 | 2213 | 3401.4 | 924.305 | 0.0123 | 0 | 199.8 | 3591 | 95.7 | 576 | 911.89 | 1238 | 8535709.525 | 2.05e-10 | 0.4265
5554 | 5554 | 92.5667 | 3.8569 | 3452 | 2213 | 3400.1 | 924.319 | 0.0248 | 0.0366 | 199.7 | 3594 | 95.8 | 576 | 911.904 | 1239 | 8542604.2823 | 4.1333e-10 | 0.53866
5555 | 5555 | 92.5833 | 3.8576 | 3451 | 2213 | 3399.5 | 924.332 | 0 | 0.0212 | 199.8 | 3591 | 95.8 | 576 | 911.917 | 1238 | 8535709.525 | 0 | 0
5556 | 5556 | 92.6 | 3.8583 | 3451 | 2213 | 3398.3 | 924.346 | 0.0169 | 0.0204 | 199.7 | 3593 | 95.8 | 576 | 911.931 | 1238 | 8535709.525 | 2.8167e-10 | 0.47414
5557 | 5557 | 92.6167 | 3.859 | 3450 | 2213 | 3398.5 | 924.362 | 0.0382 | 0.0325 | 199.8 | 3594 | 95.8 | 576 | 911.947 | 1237 | 8528814.7677 | 6.3667e-10 | 0.62242
5558 | 5558 | 92.6333 | 3.8597 | 3451 | 2212 | 3400.6 | 924.376 | -0.0057 | 0 | 199.7 | 3593 | 95.9 | 576 | 911.961 | 1239 | 8542604.2823 | -9.5e-11 | -0.32996
5559 | 5559 | 92.65 | 3.8604 | 3451 | 2212 | 3398.7 | 924.392 | 0.0389 | 0.0163 | 199.8 | 3594 | 95.8 | 576 | 911.977 | 1239 | 8542604.2823 | 6.4833e-10 | 0.62587
5560 | 5560 | 92.6667 | 3.8611 | 3451 | 2213 | 3397.9 | 924.407 | 0 | 0 | 199.7 | 3594 | 95.8 | 576 | 911.992 | 1238 | 8535709.525 | 0 | 0
5561 | 5561 | 92.6833 | 3.8618 | 3451 | 2212 | 3401 | 924.421 | 0 | 0.015 | 199.8 | 3594 | 95.7 | 576 | 912.006 | 1239 | 8542604.2823 | 0 | 0
5562 | 5562 | 92.7 | 3.8625 | 3450 | 2212 | 3400.9 | 924.436 | 0.0173 | 0.0319 | 199.8 | 3594 | 95.8 | 576 | 912.021 | 1238 | 8535709.525 | 2.8833e-10 | 0.47786
5563 | 5563 | 92.7167 | 3.8632 | 3451 | 2212 | 3399.1 | 924.451 | 0.0365 | 0.041 | 199.8 | 3594 | 95.8 | 576 | 912.036 | 1239 | 8542604.2823 | 6.0833e-10 | 0.61272
5564 | 5564 | 92.7333 | 3.8639 | 3451 | 2213 | 3398.4 | 924.466 | 0.0399 | 0 | 199.8 | 3593 | 95.7 | 576 | 912.051 | 1238 | 8535709.525 | 6.65e-10 | 0.63135
5565 | 5565 | 92.75 | 3.8646 | 3451 | 2213 | 3400.4 | 924.481 | 0.0181 | 0 | 199.8 | 3592 | 95.7 | 576 | 912.066 | 1238 | 8535709.525 | 3.0167e-10 | 0.48511
5566 | 5566 | 92.7667 | 3.8653 | 3451 | 2213 | 3398.5 | 924.495 | -0.0062 | -0.0035 | 200 | 3594 | 95.8 | 576 | 912.08 | 1238 | 8535709.525 | -1.0333e-10 | -0.33943
5567 | 5567 | 92.7833 | 3.866 | 3451 | 2213 | 3400.1 | 924.51 | 0 | 0 | 199.8 | 3592 | 95.8 | 576 | 912.095 | 1238 | 8535709.525 | 0 | 0
5568 | 5568 | 92.8 | 3.8667 | 3451 | 2212 | 3401.7 | 924.524 | 0.013 | 0.0159 | 200 | 3594 | 95.8 | 576 | 912.109 | 1239 | 8542604.2823 | 2.1667e-10 | 0.43432
5569 | 5569 | 92.8167 | 3.8674 | 3451 | 2214 | 3400.9 | 924.539 | 0.016 | 0.0315 | 200.1 | 3591 | 95.8 | 576 | 912.124 | 1237 | 8528814.7677 | 2.6667e-10 | 0.4657
5570 | 5570 | 92.8333 | 3.8681 | 3451 | 2214 | 3401.1 | 924.553 | 0.0169 | 0.0301 | 200 | 3593 | 95.8 | 576 | 912.138 | 1237 | 8528814.7677 | 2.8167e-10 | 0.47427
5571 | 5571 | 92.85 | 3.8687 | 3451 | 2213 | 3398.6 | 924.568 | 0.0151 | 0.0387 | 199.9 | 3594 | 95.8 | 576 | 912.153 | 1238 | 8535709.525 | 2.5167e-10 | 0.45668
5572 | 5572 | 92.8667 | 3.8694 | 3451 | 2213 | 3397.9 | 924.582 | 0 | 0 | 199.7 | 3592 | 95.8 | 576 | 912.167 | 1238 | 8535709.525 | 0 | 0
5573 | 5573 | 92.8833 | 3.8701 | 3451 | 2213 | 3398.5 | 924.597 | -0.0025 | -0.0045 | 199.4 | 3591 | 95.8 | 576 | 912.182 | 1238 | 8535709.525 | -4.1667e-11 | -0.25076
5574 | 5574 | 92.9 | 3.8708 | 3451 | 2213 | 3400.1 | 924.611 | 0 | 0 | 200 | 3591 | 95.9 | 576 | 912.196 | 1238 | 8535709.525 | 0 | 0
5575 | 5575 | 92.9167 | 3.8715 | 3450 | 2213 | 3400.7 | 924.625 | 0 | 0.0149 | 199.9 | 3592 | 95.7 | 576 | 912.21 | 1237 | 8528814.7677 | 0 | 0
5576 | 5576 | 92.9333 | 3.8722 | 3451 | 2213 | 3400.6 | 924.639 | 0 | 0.0137 | 199.9 | 3591 | 95.8 | 576 | 912.224 | 1238 | 8535709.525 | 0 | 0
5577 | 5577 | 92.95 | 3.8729 | 3451 | 2213 | 3401.1 | 924.654 | 0.0163 | 0.0152 | 199.8 | 3593 | 95.8 | 576 | 912.239 | 1238 | 8535709.525 | 2.7167e-10 | 0.46847
5578 | 5578 | 92.9667 | 3.8736 | 3450 | 2213 | 3400.5 | 924.668 | 0.0345 | 0.0313 | 199.8 | 3591 | 95.8 | 576 | 912.253 | 1237 | 8528814.7677 | 5.75e-10 | 0.60164
5579 | 5579 | 92.9833 | 3.8743 | 3450 | 2211 | 3399.8 | 924.683 | 0.0385 | 0.0366 | 199.9 | 3591 | 95.8 | 576 | 912.268 | 1239 | 8542604.2823 | 6.4167e-10 | 0.62371
5580 | 5580 | 93 | 3.875 | 3451 | 2214 | 3399.2 | 924.697 | 0.0353 | 0.014 | 199.8 | 3593 | 95.8 | 576 | 912.282 | 1237 | 8528814.7677 | 5.8833e-10 | 0.60626
5581 | 5581 | 93.0167 | 3.8757 | 3451 | 2213 | 3397.9 | 924.711 | 0 | 0.0142 | 199.7 | 3594 | 95.7 | 576 | 912.296 | 1238 | 8535709.525 | 0 | 0
5582 | 5582 | 93.0333 | 3.8764 | 3451 | 2213 | 3399.7 | 924.725 | -0.0052 | -0.0002 | 199.7 | 3593 | 95.8 | 576 | 912.31 | 1238 | 8535709.525 | -8.6667e-11 | -0.3201
5583 | 5583 | 93.05 | 3.8771 | 3452 | 2213 | 3401.5 | 924.739 | 0 | 0 | 199.7 | 3591 | 95.8 | 576 | 912.324 | 1239 | 8542604.2823 | 0 | 0
5584 | 5584 | 93.0667 | 3.8778 | 3451 | 2213 | 3401.2 | 924.753 | 0.0169 | 0.0176 | 200 | 3592 | 95.8 | 576 | 912.338 | 1238 | 8535709.525 | 2.8167e-10 | 0.47414
5585 | 5585 | 93.0833 | 3.8785 | 3451 | 2213 | 3400.5 | 924.768 | 0.0308 | 0.0319 | 199.7 | 3595 | 95.8 | 576 | 912.353 | 1238 | 8535709.525 | 5.1333e-10 | 0.57916
5586 | 5586 | 93.1 | 3.8792 | 3451 | 2211 | 3399.2 | 924.781 | 0.0395 | 0.0203 | 199.6 | 3592 | 95.8 | 576 | 912.366 | 1240 | 8549499.0396 | 6.5833e-10 | 0.6289
5587 | 5587 | 93.1167 | 3.8799 | 3451 | 2210 | 3398.7 | 924.796 | 0.0182 | 0 | 199.7 | 3594 | 95.8 | 576 | 912.381 | 1241 | 8556393.7969 | 3.0333e-10 | 0.48561
5588 | 5588 | 93.1333 | 3.8806 | 3451 | 2211 | 3398.6 | 924.81 | 0 | 0 | 199.6 | 3592 | 95.8 | 576 | 912.395 | 1240 | 8549499.0396 | 0 | 0
5589 | 5589 | 93.15 | 3.8813 | 3451 | 2211 | 3400.3 | 924.824 | 0 | -0.006 | 199.6 | 3594 | 95.8 | 576 | 912.409 | 1240 | 8549499.0396 | 0 | 0
5590 | 5590 | 93.1667 | 3.8819 | 3451 | 2212 | 3400.5 | 924.838 | 0 | 0.0181 | 199.7 | 3590 | 95.8 | 576 | 912.423 | 1239 | 8542604.2823 | 0 | 0
5591 | 5591 | 93.1833 | 3.8826 | 3451 | 2211 | 3401.3 | 924.851 | 0.0299 | 0.0141 | 199.7 | 3591 | 95.9 | 576 | 912.436 | 1240 | 8549499.0396 | 4.9833e-10 | 0.57315
5592 | 5592 | 93.2 | 3.8833 | 3451 | 2211 | 3400.8 | 924.865 | 0.0368 | 0.037 | 199.7 | 3594 | 95.8 | 576 | 912.45 | 1240 | 8549499.0396 | 6.1333e-10 | 0.61423
5593 | 5593 | 93.2167 | 3.884 | 3451 | 2211 | 3399.5 | 924.879 | 0.0186 | 0.0151 | 199.7 | 3594 | 95.9 | 576 | 912.464 | 1240 | 8549499.0396 | 3.1e-10 | 0.48927
5594 | 5594 | 93.2333 | 3.8847 | 3452 | 2211 | 3398.9 | 924.892 | 0.0131 | 0 | 199.9 | 3595 | 95.8 | 576 | 912.477 | 1241 | 8556393.7969 | 2.1833e-10 | 0.4352
5595 | 5595 | 93.25 | 3.8854 | 3452 | 2211 | 3399.9 | 924.906 | 0 | 0 | 200 | 3593 | 95.8 | 576 | 912.491 | 1241 | 8556393.7969 | 0 | 0
5596 | 5596 | 93.2667 | 3.8861 | 3451 | 2212 | 3399.8 | 924.922 | 0.0349 | 0 | 199.8 | 3594 | 95.8 | 576 | 912.507 | 1239 | 8542604.2823 | 5.8167e-10 | 0.60363
5597 | 5597 | 93.2833 | 3.8868 | 3450 | 2212 | 3399.6 | 924.937 | 0 | 0.0392 | 199.9 | 3593 | 95.9 | 576 | 912.522 | 1238 | 8535709.525 | 0 | 0
5598 | 5598 | 93.3 | 3.8875 | 3451 | 2211 | 3400.5 | 924.952 | 0 | 0.0179 | 199.8 | 3593 | 95.8 | 576 | 912.537 | 1240 | 8549499.0396 | 0 | 0
5599 | 5599 | 93.3167 | 3.8882 | 3451 | 2212 | 3398.5 | 924.967 | 0.0165 | 0.0397 | 200 | 3595 | 95.8 | 576 | 912.552 | 1239 | 8542604.2823 | 2.75e-10 | 0.47025
5600 | 5600 | 93.3333 | 3.8889 | 3451 | 2210 | 3400.9 | 924.981 | 0 | 0 | 200 | 3595 | 95.9 | 576 | 912.566 | 1241 | 8556393.7969 | 0 | 0
5601 | 5601 | 93.35 | 3.8896 | 3451 | 2209 | 3398 | 924.995 | 0.0311 | 0.0132 | 200.1 | 3594 | 95.8 | 576 | 912.58 | 1242 | 8563288.5542 | 5.1833e-10 | 0.58041
5602 | 5602 | 93.3667 | 3.8903 | 3451 | 2210 | 3398.7 | 925.009 | -0.0039 | -0.0049 | 200.4 | 3594 | 95.8 | 576 | 912.594 | 1241 | 8556393.7969 | -6.5e-11 | -0.29059
5603 | 5603 | 93.3833 | 3.891 | 3452 | 2210 | 3401.4 | 925.023 | 0 | 0 | 199.8 | 3593 | 95.8 | 576 | 912.608 | 1242 | 8563288.5542 | 0 | 0
5604 | 5604 | 93.4 | 3.8917 | 3451 | 2208 | 3401.3 | 925.037 | 0 | -0.0023 | 200.3 | 3593 | 95.8 | 576 | 912.622 | 1243 | 8570183.3115 | 0 | 0
5605 | 5605 | 93.4167 | 3.8924 | 3451 | 2209 | 3399.7 | 925.052 | 0.0395 | 0.0308 | 199.8 | 3594 | 95.8 | 576 | 912.637 | 1242 | 8563288.5542 | 6.5833e-10 | 0.62856
5606 | 5606 | 93.4333 | 3.8931 | 3452 | 2209 | 3399.2 | 925.066 | 0.0136 | 0.0132 | 199.8 | 3592 | 95.8 | 576 | 912.651 | 1243 | 8570183.3115 | 2.2667e-10 | 0.44043
5607 | 5607 | 93.45 | 3.8937 | 3452 | 2210 | 3397.8 | 925.08 | 0 | 0 | 199.8 | 3592 | 95.8 | 576 | 912.665 | 1242 | 8563288.5542 | 0 | 0
5608 | 5608 | 93.4667 | 3.8944 | 3451 | 2209 | 3401 | 925.094 | 0.0362 | 0 | 199.9 | 3594 | 95.8 | 576 | 912.679 | 1242 | 8563288.5542 | 6.0333e-10 | 0.61054
5609 | 5609 | 93.4833 | 3.8951 | 3452 | 2210 | 3398 | 925.109 | 0 | 0.0149 | 199.9 | 3592 | 95.8 | 576 | 912.694 | 1242 | 8563288.5542 | 0 | 0
5610 | 5610 | 93.5 | 3.8958 | 3451 | 2209 | 3400.8 | 925.123 | 0.0352 | -0.0025 | 199.7 | 3592 | 95.9 | 576 | 912.708 | 1242 | 8563288.5542 | 5.8667e-10 | 0.60487
5611 | 5611 | 93.5167 | 3.8965 | 3451 | 2210 | 3399.6 | 925.137 | 0.0371 | 0.0396 | 199.7 | 3592 | 95.9 | 576 | 912.722 | 1241 | 8556393.7969 | 6.1833e-10 | 0.61573
5612 | 5612 | 93.5333 | 3.8972 | 3452 | 2210 | 3398.8 | 925.151 | 0.0142 | 0.041 | 199.6 | 3593 | 95.9 | 575 | 912.736 | 1242 | 8563288.5542 | 2.3667e-10 | 0.44693
5613 | 5613 | 93.55 | 3.8979 | 3452 | 2210 | 3400.2 | 925.165 | -0.0033 | 0 | 199.6 | 3591 | 95.8 | 575 | 912.75 | 1242 | 8563288.5542 | -5.5e-11 | -0.27478
5614 | 5614 | 93.5667 | 3.8986 | 3451 | 2211 | 3400.8 | 925.178 | 0.0341 | 0 | 199.8 | 3594 | 95.9 | 575 | 912.763 | 1240 | 8549499.0396 | 5.6833e-10 | 0.59882
5615 | 5615 | 93.5833 | 3.8993 | 3451 | 2211 | 3399.6 | 925.192 | 0.0371 | 0.0162 | 199.7 | 3592 | 95.7 | 575 | 912.777 | 1240 | 8549499.0396 | 6.1833e-10 | 0.61589
5616 | 5616 | 93.6 | 3.9 | 3452 | 2210 | 3398.4 | 925.206 | 0 | 0 | 199.7 | 3595 | 95.8 | 575 | 912.791 | 1242 | 8563288.5542 | 0 | 0
5617 | 5617 | 93.6167 | 3.9007 | 3452 | 2210 | 3398.9 | 925.22 | -0.0063 | -0.0021 | 199.8 | 3594 | 95.9 | 575 | 912.805 | 1242 | 8563288.5542 | -1.05e-10 | -0.34087
5618 | 5618 | 93.6333 | 3.9014 | 3452 | 2209 | 3401.5 | 925.234 | 0.0339 | 0.016 | 199.7 | 3593 | 95.8 | 575 | 912.819 | 1243 | 8570183.3115 | 5.65e-10 | 0.59717
5619 | 5619 | 93.65 | 3.9021 | 3451 | 2212 | 3400.3 | 925.248 | 0.0355 | 0.0364 | 199.8 | 3595 | 95.9 | 575 | 912.833 | 1239 | 8542604.2823 | 5.9167e-10 | 0.60707
5620 | 5620 | 93.6667 | 3.9028 | 3452 | 2210 | 3399.3 | 925.262 | -0.0044 | 0.016 | 199.6 | 3593 | 95.9 | 575 | 912.847 | 1242 | 8563288.5542 | -7.3333e-11 | -0.30244
5621 | 5621 | 93.6833 | 3.9035 | 3452 | 2211 | 3401.2 | 925.276 | 0.0163 | 0 | 199.7 | 3594 | 95.8 | 574 | 912.861 | 1241 | 8556393.7969 | 2.7167e-10 | 0.46809
5622 | 5622 | 93.7 | 3.9042 | 3451 | 2211 | 3399.7 | 925.289 | 0.0384 | 0.0322 | 199.8 | 3595 | 95.7 | 574 | 912.874 | 1240 | 8549499.0396 | 6.4e-10 | 0.62301
5623 | 5623 | 93.7167 | 3.9049 | 3451 | 2211 | 3399 | 925.303 | 0.0145 | 0.0136 | 199.9 | 3595 | 95.7 | 574 | 912.888 | 1240 | 8549499.0396 | 2.4167e-10 | 0.4503
5624 | 5624 | 93.7333 | 3.9056 | 3451 | 2212 | 3400.4 | 925.317 | -0.0041 | 0 | 199.8 | 3593 | 95.8 | 574 | 912.902 | 1239 | 8542604.2823 | -6.8333e-11 | -0.29564
5625 | 5625 | 93.75 | 3.9062 | 3452 | 2211 | 3401.9 | 925.331 | 0.0161 | 0.0171 | 199.8 | 3595 | 95.8 | 574 | 912.916 | 1241 | 8556393.7969 | 2.6833e-10 | 0.46617
5626 | 5626 | 93.7667 | 3.9069 | 3452 | 2212 | 3400.3 | 925.344 | 0 | 0.0299 | 199.9 | 3595 | 95.8 | 574 | 912.929 | 1240 | 8549499.0396 | 0 | 0
5627 | 5627 | 93.7833 | 3.9076 | 3452 | 2213 | 3398.5 | 925.358 | 0.0324 | 0.0163 | 199.9 | 3594 | 95.9 | 574 | 912.943 | 1239 | 8542604.2823 | 5.4e-10 | 0.58886
5628 | 5628 | 93.8 | 3.9083 | 3452 | 2213 | 3401.8 | 925.372 | 0 | 0.0091 | 199.8 | 3594 | 95.8 | 574 | 912.957 | 1239 | 8542604.2823 | 0 | 0
5629 | 5629 | 93.8167 | 3.909 | 3452 | 2212 | 3400.6 | 925.385 | 0 | 0 | 199.7 | 3593 | 95.8 | 574 | 912.97 | 1240 | 8549499.0396 | 0 | 0
5630 | 5630 | 93.8333 | 3.9097 | 3452 | 2212 | 3401.5 | 925.398 | 0.0183 | 0.0149 | 199.9 | 3594 | 95.8 | 573 | 912.983 | 1240 | 8549499.0396 | 3.05e-10 | 0.48663
5631 | 5631 | 93.85 | 3.9104 | 3451 | 2213 | 3400.4 | 925.412 | 0.0384 | 0.0371 | 199.8 | 3594 | 95.8 | 573 | 912.997 | 1238 | 8535709.525 | 6.4e-10 | 0.62334
5632 | 5632 | 93.8667 | 3.9111 | 3451 | 2213 | 3399.8 | 925.426 | 0.0337 | 0.0163 | 199.7 | 3593 | 95.9 | 573 | 913.011 | 1238 | 8535709.525 | 5.6167e-10 | 0.59679
5633 | 5633 | 93.8833 | 3.9118 | 3452 | 2212 | 3398.7 | 925.439 | 0 | 0 | 199.7 | 3591 | 95.8 | 573 | 913.024 | 1240 | 8549499.0396 | 0 | 0
5634 | 5634 | 93.9 | 3.9125 | 3452 | 2213 | 3400.9 | 925.453 | 0 | 0 | 199.1 | 3593 | 95.8 | 573 | 913.038 | 1239 | 8542604.2823 | 0 | 0
5635 | 5635 | 93.9167 | 3.9132 | 3452 | 2213 | 3401.2 | 925.466 | 0.0346 | 0.0233 | 199.6 | 3594 | 95.8 | 573 | 913.051 | 1239 | 8542604.2823 | 5.7667e-10 | 0.6019
5636 | 5636 | 93.9333 | 3.9139 | 3452 | 2213 | 3398 | 925.48 | 0.013 | 0.0347 | 199.6 | 3592 | 95.8 | 573 | 913.065 | 1239 | 8542604.2823 | 2.1667e-10 | 0.43432
5637 | 5637 | 93.95 | 3.9146 | 3452 | 2213 | 3401.6 | 925.494 | 0 | 0 | 199.9 | 3592 | 95.9 | 573 | 913.079 | 1239 | 8542604.2823 | 0 | 0
5638 | 5638 | 93.9667 | 3.9153 | 3451 | 2212 | 3401.5 | 925.507 | 0.0186 | 0.0177 | 199.8 | 3595 | 95.8 | 573 | 913.092 | 1239 | 8542604.2823 | 3.1e-10 | 0.48941
5639 | 5639 | 93.9833 | 3.916 | 3451 | 2212 | 3398.7 | 925.521 | 0.0129 | 0.0333 | 199.5 | 3592 | 95.9 | 573 | 913.106 | 1239 | 8542604.2823 | 2.15e-10 | 0.43321
5640 | 5640 | 94 | 3.9167 | 3452 | 2212 | 3400.1 | 925.535 | -0.0031 | -0.0052 | 199.7 | 3592 | 95.8 | 573 | 913.12 | 1240 | 8549499.0396 | -5.1667e-11 | -0.26926
5641 | 5641 | 94.0167 | 3.9174 | 3451 | 2213 | 3401.9 | 925.548 | 0.0163 | 0.0232 | 199.6 | 3595 | 95.9 | 572 | 913.133 | 1238 | 8535709.525 | 2.7167e-10 | 0.46847
5642 | 5642 | 94.0333 | 3.9181 | 3452 | 2213 | 3399.5 | 925.561 | 0.0142 | 0.0347 | 199.6 | 3592 | 95.9 | 572 | 913.146 | 1239 | 8542604.2823 | 2.3667e-10 | 0.4473
5643 | 5643 | 94.05 | 3.9188 | 3452 | 2213 | 3399 | 925.575 | 0 | 0 | 199.4 | 3594 | 95.8 | 572 | 913.16 | 1239 | 8542604.2823 | 0 | 0
5644 | 5644 | 94.0667 | 3.9194 | 3452 | 2213 | 3398.9 | 925.589 | -0.0067 | -0.0064 | 199.7 | 3594 | 95.8 | 572 | 913.174 | 1239 | 8542604.2823 | -1.1167e-10 | -0.34822
5645 | 5645 | 94.0833 | 3.9201 | 3452 | 2212 | 3400.9 | 925.602 | 0.0297 | 0 | 199.6 | 3594 | 95.9 | 572 | 913.187 | 1240 | 8549499.0396 | 4.95e-10 | 0.57187
5646 | 5646 | 94.1 | 3.9208 | 3452 | 2213 | 3399 | 925.615 | 0.0144 | 0.0363 | 199.8 | 3595 | 95.8 | 572 | 913.2 | 1239 | 8542604.2823 | 2.4e-10 | 0.44939
5647 | 5647 | 94.1167 | 3.9215 | 3451 | 2213 | 3399.3 | 925.629 | 0 | 0 | 199.7 | 3594 | 95.8 | 572 | 913.214 | 1238 | 8535709.525 | 0 | 0
5648 | 5648 | 94.1333 | 3.9222 | 3451 | 2214 | 3398.3 | 925.643 | 0.0142 | 0 | 199.6 | 3595 | 95.7 | 572 | 913.228 | 1237 | 8528814.7677 | 2.3667e-10 | 0.44754
5649 | 5649 | 94.15 | 3.9229 | 3451 | 2213 | 3401.1 | 925.658 | 0.0127 | -0.0013 | 199.6 | 3595 | 95.8 | 572 | 913.243 | 1238 | 8535709.525 | 2.1167e-10 | 0.43107
5650 | 5650 | 94.1667 | 3.9236 | 3451 | 2213 | 3399.9 | 925.673 | -0.004 | 0.0334 | 199.8 | 3594 | 95.8 | 572 | 913.258 | 1238 | 8535709.525 | -6.6667e-11 | -0.29329
5651 | 5651 | 94.1833 | 3.9243 | 3451 | 2213 | 3398.4 | 925.687 | 0.0137 | 0.0183 | 199.8 | 3596 | 95.8 | 572 | 913.272 | 1238 | 8535709.525 | 2.2833e-10 | 0.4421
5652 | 5652 | 94.2 | 3.925 | 3451 | 2213 | 3399.8 | 925.701 | -0.0012 | 0 | 199.9 | 3595 | 95.8 | 571 | 913.286 | 1238 | 8535709.525 | -2e-11 | -0.19634
5653 | 5653 | 94.2167 | 3.9257 | 3451 | 2214 | 3400.1 | 925.716 | 0 | 0.0133 | 199.9 | 3595 | 95.8 | 571 | 913.301 | 1237 | 8528814.7677 | 0 | 0
5654 | 5654 | 94.2333 | 3.9264 | 3452 | 2214 | 3400.1 | 925.729 | 0 | 0.0165 | 199.6 | 3593 | 95.8 | 571 | 913.314 | 1238 | 8535709.525 | 0 | 0
5655 | 5655 | 94.25 | 3.9271 | 3451 | 2213 | 3401.7 | 925.744 | 0.0187 | 0.012 | 200 | 3595 | 95.9 | 571 | 913.329 | 1238 | 8535709.525 | 3.1167e-10 | 0.49041
5656 | 5656 | 94.2667 | 3.9278 | 3452 | 2214 | 3398.2 | 925.758 | 0.0346 | 0.0341 | 199.9 | 3595 | 95.8 | 571 | 913.343 | 1238 | 8535709.525 | 5.7667e-10 | 0.60206
5657 | 5657 | 94.2833 | 3.9285 | 3452 | 2214 | 3400.2 | 925.771 | 0 | 0 | 199.8 | 3595 | 95.9 | 571 | 913.356 | 1238 | 8535709.525 | 0 | 0
5658 | 5658 | 94.3 | 3.9292 | 3451 | 2213 | 3399.1 | 925.786 | -0.0002 | 0.0313 | 199.9 | 3592 | 95.8 | 571 | 913.371 | 1238 | 8535709.525 | -3.3333e-12 | -0.10805
5659 | 5659 | 94.3167 | 3.9299 | 3452 | 2213 | 3400.2 | 925.8 | 0 | 0 | 199.9 | 3594 | 95.9 | 571 | 913.385 | 1239 | 8542604.2823 | 0 | 0
5660 | 5660 | 94.3333 | 3.9306 | 3451 | 2213 | 3398.9 | 925.814 | 0.0364 | 0.0158 | 200 | 3595 | 95.8 | 571 | 913.399 | 1238 | 8535709.525 | 6.0667e-10 | 0.61233
5661 | 5661 | 94.35 | 3.9312 | 3452 | 2213 | 3401.4 | 925.828 | 0 | 0 | 199.9 | 3593 | 95.7 | 571 | 913.413 | 1239 | 8542604.2823 | 0 | 0
5662 | 5662 | 94.3667 | 3.9319 | 3451 | 2213 | 3401.7 | 925.842 | 0 | 0.0148 | 200 | 3593 | 95.8 | 571 | 913.427 | 1238 | 8535709.525 | 0 | 0
5663 | 5663 | 94.3833 | 3.9326 | 3451 | 2213 | 3401.2 | 925.855 | 0.0088 | -0.0004 | 199.8 | 3593 | 95.8 | 571 | 913.44 | 1238 | 8535709.525 | 1.4667e-10 | 0.38145
5664 | 5664 | 94.4 | 3.9333 | 3451 | 2214 | 3399.9 | 925.869 | -0.0001 | 0.0326 | 199.8 | 3592 | 95.7 | 571 | 913.454 | 1237 | 8528814.7677 | -1.6667e-12 | -0.085782
5665 | 5665 | 94.4167 | 3.934 | 3451 | 2214 | 3401.7 | 925.883 | 0.0174 | 0.0178 | 199.8 | 3592 | 95.8 | 571 | 913.468 | 1237 | 8528814.7677 | 2.9e-10 | 0.4789
5666 | 5666 | 94.4333 | 3.9347 | 3451 | 2214 | 3400.9 | 925.897 | 0 | 0.0321 | 199.7 | 3592 | 95.8 | 571 | 913.482 | 1237 | 8528814.7677 | 0 | 0
5667 | 5667 | 94.45 | 3.9354 | 3451 | 2214 | 3401.4 | 925.91 | 0.0322 | -0.0004 | 199.8 | 3592 | 95.8 | 571 | 913.495 | 1237 | 8528814.7677 | 5.3667e-10 | 0.58796
5668 | 5668 | 94.4667 | 3.9361 | 3452 | 2214 | 3401.7 | 925.924 | 0 | 0.0325 | 199.9 | 3592 | 95.9 | 571 | 913.509 | 1238 | 8535709.525 | 0 | 0
5669 | 5669 | 94.4833 | 3.9368 | 3451 | 2213 | 3399.1 | 925.938 | 0.0155 | 0.0169 | 199.8 | 3594 | 95.8 | 571 | 913.523 | 1238 | 8535709.525 | 2.5833e-10 | 0.46067
5670 | 5670 | 94.5 | 3.9375 | 3452 | 2213 | 3399.9 | 925.951 | -0.0032 | 0 | 199.7 | 3592 | 95.8 | 571 | 913.536 | 1239 | 8542604.2823 | -5.3333e-11 | -0.2722
5671 | 5671 | 94.5167 | 3.9382 | 3451 | 2214 | 3399.6 | 925.965 | 0.0367 | 0 | 199.6 | 3595 | 95.8 | 571 | 913.55 | 1237 | 8528814.7677 | 6.1167e-10 | 0.61417
5672 | 5672 | 94.5333 | 3.9389 | 3451 | 2213 | 3398.6 | 925.979 | 0 | 0 | 199.7 | 3594 | 95.8 | 571 | 913.564 | 1238 | 8535709.525 | 0 | 0
5673 | 5673 | 94.55 | 3.9396 | 3451 | 2214 | 3400.2 | 925.992 | 0.0336 | 0.0162 | 199.7 | 3593 | 95.9 | 571 | 913.577 | 1237 | 8528814.7677 | 5.6e-10 | 0.59636
5674 | 5674 | 94.5667 | 3.9403 | 3452 | 2214 | 3401.1 | 926.006 | 0.0114 | 0 | 199.7 | 3595 | 95.9 | 571 | 913.591 | 1238 | 8535709.525 | 1.9e-10 | 0.41583
5675 | 5675 | 94.5833 | 3.941 | 3451 | 2214 | 3399.6 | 926.019 | 0 | 0.0354 | 199.6 | 3593 | 95.8 | 571 | 913.604 | 1237 | 8528814.7677 | 0 | 0
5676 | 5676 | 94.6 | 3.9417 | 3452 | 2214 | 3401.3 | 926.032 | 0.0256 | 0 | 199.6 | 3595 | 95.8 | 571 | 913.617 | 1238 | 8535709.525 | 4.2667e-10 | 0.54454
5677 | 5677 | 94.6167 | 3.9424 | 3452 | 2214 | 3398.9 | 926.046 | 0.014 | 0.0368 | 199.7 | 3593 | 95.8 | 571 | 913.631 | 1238 | 8535709.525 | 2.3333e-10 | 0.44531
5678 | 5678 | 94.6333 | 3.9431 | 3452 | 2213 | 3401.1 | 926.059 | 0 | 0 | 199.9 | 3595 | 95.8 | 571 | 913.644 | 1239 | 8542604.2823 | 0 | 0
5679 | 5679 | 94.65 | 3.9438 | 3452 | 2213 | 3399 | 926.073 | 0.0092 | 0.0182 | 199.8 | 3593 | 95.9 | 571 | 913.658 | 1239 | 8542604.2823 | 1.5333e-10 | 0.38704
5680 | 5680 | 94.6667 | 3.9444 | 3452 | 2213 | 3401.9 | 926.086 | 0 | 0 | 199.7 | 3594 | 95.8 | 571 | 913.671 | 1239 | 8542604.2823 | 0 | 0
5681 | 5681 | 94.6833 | 3.9451 | 3451 | 2212 | 3399.7 | 926.099 | 0.0348 | 0.0309 | 200 | 3594 | 95.9 | 571 | 913.684 | 1239 | 8542604.2823 | 5.8e-10 | 0.60306
5682 | 5682 | 94.7 | 3.9458 | 3452 | 2212 | 3401.3 | 926.113 | 0.0122 | -0.0042 | 200 | 3595 | 95.7 | 571 | 913.698 | 1240 | 8549499.0396 | 2.0333e-10 | 0.42511
5683 | 5683 | 94.7167 | 3.9465 | 3452 | 2213 | 3401.1 | 926.126 | 0 | 0.033 | 199.9 | 3594 | 95.8 | 571 | 913.711 | 1239 | 8542604.2823 | 0 | 0
5684 | 5684 | 94.7333 | 3.9472 | 3452 | 2212 | 3401.3 | 926.139 | 0 | 0.0103 | 199.7 | 3593 | 95.9 | 571 | 913.724 | 1240 | 8549499.0396 | 0 | 0
5685 | 5685 | 94.75 | 3.9479 | 3451 | 2213 | 3399.6 | 926.152 | 0.0338 | 0.0337 | 199.9 | 3594 | 95.8 | 571 | 913.737 | 1238 | 8535709.525 | 5.6333e-10 | 0.59738
5686 | 5686 | 94.7667 | 3.9486 | 3451 | 2213 | 3397.8 | 926.168 | 0.0411 | 0.0372 | 199.7 | 3592 | 95.8 | 571 | 913.753 | 1238 | 8535709.525 | 6.85e-10 | 0.63762
5687 | 5687 | 94.7833 | 3.9493 | 3451 | 2213 | 3401.3 | 926.183 | 0 | 0.0291 | 199.7 | 3595 | 95.9 | 571 | 913.768 | 1238 | 8535709.525 | 0 | 0
5688 | 5688 | 94.8 | 3.95 | 3452 | 2212 | 3398.4 | 926.198 | 0.036 | 0.037 | 200 | 3594 | 95.9 | 571 | 913.783 | 1240 | 8549499.0396 | 6e-10 | 0.60975
5689 | 5689 | 94.8167 | 3.9507 | 3451 | 2212 | 3401.3 | 926.212 | 0 | -0.0013 | 199.9 | 3593 | 95.9 | 571 | 913.797 | 1239 | 8542604.2823 | 0 | 0
5690 | 5690 | 94.8333 | 3.9514 | 3452 | 2211 | 3399.7 | 926.226 | 0.0257 | 0.0388 | 199.7 | 3592 | 95.9 | 571 | 913.811 | 1241 | 8556393.7969 | 4.2833e-10 | 0.54481
5691 | 5691 | 94.85 | 3.9521 | 3452 | 2212 | 3401.1 | 926.24 | 0.0366 | 0.0149 | 199.8 | 3592 | 95.7 | 571 | 913.825 | 1240 | 8549499.0396 | 6.1e-10 | 0.61311
5692 | 5692 | 94.8667 | 3.9528 | 3452 | 2213 | 3400.9 | 926.254 | 0.0348 | 0.0105 | 199.9 | 3593 | 95.8 | 571 | 913.839 | 1239 | 8542604.2823 | 5.8e-10 | 0.60306
5693 | 5693 | 94.8833 | 3.9535 | 3451 | 2213 | 3401.6 | 926.269 | 0.0293 | -0.0019 | 199.9 | 3594 | 95.9 | 571 | 913.854 | 1238 | 8535709.525 | 4.8833e-10 | 0.5696
5694 | 5694 | 94.9 | 3.9542 | 3452 | 2214 | 3400.3 | 926.284 | -0.0009 | 0 | 199.9 | 3594 | 95.8 | 571 | 913.869 | 1238 | 8535709.525 | -1.5e-11 | -0.17839
5695 | 5695 | 94.9167 | 3.9549 | 3451 | 2214 | 3399.2 | 926.299 | 0.0352 | 0.0281 | 199.7 | 3593 | 95.8 | 571 | 913.884 | 1237 | 8528814.7677 | 5.8667e-10 | 0.60568
5696 | 5696 | 94.9333 | 3.9556 | 3452 | 2214 | 3402.3 | 926.313 | 0 | 0.0109 | 199.7 | 3592 | 95.7 | 571 | 913.898 | 1238 | 8535709.525 | 0 | 0
5697 | 5697 | 94.95 | 3.9562 | 3452 | 2214 | 3400.8 | 926.327 | 0.0318 | 0.0305 | 199.8 | 3592 | 95.8 | 571 | 913.912 | 1238 | 8535709.525 | 5.3e-10 | 0.58536
5698 | 5698 | 94.9667 | 3.9569 | 3452 | 2213 | 3400.5 | 926.341 | -0.0013 | 0 | 199.3 | 3594 | 95.9 | 571 | 913.926 | 1239 | 8542604.2823 | -2.1667e-11 | -0.20159
5699 | 5699 | 94.9833 | 3.9576 | 3452 | 2213 | 3401.7 | 926.355 | 0.0327 | 0.0326 | 199.8 | 3592 | 95.8 | 571 | 913.94 | 1239 | 8542604.2823 | 5.45e-10 | 0.59067
5700 | 5700 | 95 | 3.9583 | 3452 | 2213 | 3399.5 | 926.369 | 0.0083 | 0.0073 | 199.5 | 3594 | 95.9 | 571 | 913.954 | 1239 | 8542604.2823 | 1.3833e-10 | 0.37399
5701 | 5701 | 95.0167 | 3.959 | 3452 | 2213 | 3398.5 | 926.383 | 0 | 0 | 199.9 | 3592 | 95.9 | 571 | 913.968 | 1239 | 8542604.2823 | 0 | 0
5702 | 5702 | 95.0333 | 3.9597 | 3452 | 2214 | 3400.3 | 926.396 | 0.0348 | 0 | 199.8 | 3593 | 95.8 | 571 | 913.981 | 1238 | 8535709.525 | 5.8e-10 | 0.60322
5703 | 5703 | 95.05 | 3.9604 | 3452 | 2213 | 3400.1 | 926.41 | -0.0067 | -0.0046 | 199.6 | 3594 | 95.9 | 571 | 913.995 | 1239 | 8542604.2823 | -1.1167e-10 | -0.34822
5704 | 5704 | 95.0667 | 3.9611 | 3452 | 2213 | 3399.1 | 926.423 | 0 | 0.0182 | 199.7 | 3594 | 95.9 | 571 | 914.008 | 1239 | 8542604.2823 | 0 | 0
5705 | 5705 | 95.0833 | 3.9618 | 3452 | 2214 | 3401.6 | 926.437 | 0 | 0 | 199.5 | 3595 | 96 | 571 | 914.022 | 1238 | 8535709.525 | 0 | 0
5706 | 5706 | 95.1 | 3.9625 | 3452 | 2213 | 3400.6 | 926.45 | 0 | 0.0339 | 199.7 | 3595 | 96 | 571 | 914.035 | 1239 | 8542604.2823 | 0 | 0
5707 | 5707 | 95.1167 | 3.9632 | 3452 | 2213 | 3402.6 | 926.464 | 0.0169 | 0.0341 | 199.6 | 3595 | 95.7 | 571 | 914.049 | 1239 | 8542604.2823 | 2.8167e-10 | 0.47402
5708 | 5708 | 95.1333 | 3.9639 | 3452 | 2213 | 3401.2 | 926.477 | 0 | 0.0331 | 199.8 | 3594 | 95.7 | 571 | 914.062 | 1239 | 8542604.2823 | 0 | 0
5709 | 5709 | 95.15 | 3.9646 | 3451 | 2214 | 3400.5 | 926.491 | 0 | 0.0092 | 199.9 | 3592 | 95.7 | 571 | 914.076 | 1237 | 8528814.7677 | 0 | 0
5710 | 5710 | 95.1667 | 3.9653 | 3452 | 2213 | 3398.6 | 926.503 | 0.0329 | 0.0168 | 199.7 | 3595 | 95.8 | 571 | 914.088 | 1239 | 8542604.2823 | 5.4833e-10 | 0.59188
5711 | 5711 | 95.1833 | 3.966 | 3452 | 2213 | 3399.9 | 926.517 | 0.0228 | 0.0107 | 199.8 | 3595 | 95.8 | 571 | 914.102 | 1239 | 8542604.2823 | 3.8e-10 | 0.52377
5712 | 5712 | 95.2 | 3.9667 | 3452 | 2213 | 3400 | 926.53 | 0.0164 | 0 | 200 | 3594 | 95.9 | 571 | 914.115 | 1239 | 8542604.2823 | 2.7333e-10 | 0.4693
5713 | 5713 | 95.2167 | 3.9674 | 3452 | 2213 | 3401.5 | 926.543 | 0.0312 | 0 | 199.8 | 3595 | 95.8 | 572 | 914.128 | 1239 | 8542604.2823 | 5.2e-10 | 0.5815
5714 | 5714 | 95.2333 | 3.9681 | 3452 | 2213 | 3402.1 | 926.556 | 0 | 0.0088 | 200 | 3595 | 95.8 | 572 | 914.141 | 1239 | 8542604.2823 | 0 | 0
5715 | 5715 | 95.25 | 3.9688 | 3451 | 2213 | 3400.2 | 926.569 | 0.0118 | 0.0152 | 199.8 | 3594 | 95.9 | 571 | 914.154 | 1238 | 8535709.525 | 1.9667e-10 | 0.42064
5716 | 5716 | 95.2667 | 3.9694 | 3452 | 2213 | 3399.6 | 926.582 | 0.0089 | 0 | 199.7 | 3594 | 95.9 | 572 | 914.167 | 1239 | 8542604.2823 | 1.4833e-10 | 0.38279
5717 | 5717 | 95.2833 | 3.9701 | 3452 | 2214 | 3400.8 | 926.595 | 0.0085 | -0.0003 | 199.7 | 3592 | 95.9 | 571 | 914.18 | 1238 | 8535709.525 | 1.4167e-10 | 0.37707
5718 | 5718 | 95.3 | 3.9708 | 3452 | 2213 | 3400.7 | 926.608 | 0.0335 | 0 | 199.9 | 3594 | 95.8 | 571 | 914.193 | 1239 | 8542604.2823 | 5.5833e-10 | 0.59545
5719 | 5719 | 95.3167 | 3.9715 | 3452 | 2214 | 3400.8 | 926.621 | 0.0343 | 0 | 199.8 | 3594 | 95.9 | 572 | 914.206 | 1238 | 8535709.525 | 5.7167e-10 | 0.60032
5720 | 5720 | 95.3333 | 3.9722 | 3453 | 2213 | 3401.3 | 926.634 | 0 | 0.0097 | 199.9 | 3592 | 95.9 | 572 | 914.219 | 1240 | 8549499.0396 | 0 | 0
5721 | 5721 | 95.35 | 3.9729 | 3452 | 2213 | 3401.9 | 926.647 | 0.0315 | 0.0312 | 199.8 | 3592 | 95.9 | 572 | 914.232 | 1239 | 8542604.2823 | 5.25e-10 | 0.58336
5722 | 5722 | 95.3667 | 3.9736 | 3452 | 2213 | 3400.8 | 926.66 | 0.0086 | 0.0171 | 199.7 | 3593 | 95.9 | 571 | 914.245 | 1239 | 8542604.2823 | 1.4333e-10 | 0.37844
5723 | 5723 | 95.3833 | 3.9743 | 3452 | 2214 | 3401.9 | 926.674 | 0.0296 | 0 | 199.8 | 3594 | 95.8 | 572 | 914.259 | 1238 | 8535709.525 | 4.9333e-10 | 0.57154
5724 | 5724 | 95.4 | 3.975 | 3452 | 2213 | 3401.9 | 926.688 | 0.0197 | 0.0086 | 199.6 | 3594 | 95.7 | 572 | 914.273 | 1239 | 8542604.2823 | 3.2833e-10 | 0.49887
5725 | 5725 | 95.4167 | 3.9757 | 3452 | 2213 | 3400.5 | 926.703 | 0 | 0.0356 | 199.8 | 3595 | 95.8 | 571 | 914.288 | 1239 | 8542604.2823 | 0 | 0
5726 | 5726 | 95.4333 | 3.9764 | 3452 | 2213 | 3401.9 | 926.718 | 0.0137 | 0.0333 | 199.7 | 3594 | 95.8 | 571 | 914.303 | 1239 | 8542604.2823 | 2.2833e-10 | 0.44198
5727 | 5727 | 95.45 | 3.9771 | 3452 | 2212 | 3400.8 | 926.733 | 0 | 0.0216 | 199.6 | 3593 | 95.7 | 572 | 914.318 | 1240 | 8549499.0396 | 0 | 0
5728 | 5728 | 95.4667 | 3.9778 | 3452 | 2213 | 3401.4 | 926.747 | 0 | 0.0359 | 199.5 | 3594 | 95.9 | 571 | 914.332 | 1239 | 8542604.2823 | 0 | 0
5729 | 5729 | 95.4833 | 3.9785 | 3452 | 2213 | 3399.1 | 926.762 | 0 | 0.034 | 199.6 | 3593 | 95.8 | 572 | 914.347 | 1239 | 8542604.2823 | 0 | 0
5730 | 5730 | 95.5 | 3.9792 | 3452 | 2213 | 3399.5 | 926.776 | 0.013 | 0.0182 | 199.6 | 3592 | 95.8 | 571 | 914.361 | 1239 | 8542604.2823 | 2.1667e-10 | 0.43432
5731 | 5731 | 95.5167 | 3.9799 | 3452 | 2213 | 3400.1 | 926.791 | 0.0333 | 0 | 199.6 | 3593 | 95.9 | 572 | 914.376 | 1239 | 8542604.2823 | 5.55e-10 | 0.59426
5732 | 5732 | 95.5333 | 3.9806 | 3452 | 2212 | 3401 | 926.805 | 0.0355 | 0 | 199.6 | 3595 | 95.7 | 571 | 914.39 | 1240 | 8549499.0396 | 5.9167e-10 | 0.60691
5733 | 5733 | 95.55 | 3.9813 | 3452 | 2213 | 3399.5 | 926.82 | 0.0178 | -0.0019 | 200 | 3594 | 95.9 | 572 | 914.405 | 1239 | 8542604.2823 | 2.9667e-10 | 0.48229
5734 | 5734 | 95.5667 | 3.9819 | 3452 | 2212 | 3397.9 | 926.834 | 0 | 0 | 199.7 | 3593 | 95.9 | 572 | 914.419 | 1240 | 8549499.0396 | 0 | 0
5735 | 5735 | 95.5833 | 3.9826 | 3452 | 2213 | 3399.6 | 926.849 | 0.0068 | 0.0295 | 199.6 | 3595 | 95.8 | 572 | 914.434 | 1239 | 8542604.2823 | 1.1333e-10 | 0.34995
5736 | 5736 | 95.6 | 3.9833 | 3452 | 2214 | 3400.4 | 926.863 | 0.0167 | 0.0134 | 199.7 | 3595 | 95.8 | 571 | 914.448 | 1238 | 8535709.525 | 2.7833e-10 | 0.47227
5737 | 5737 | 95.6167 | 3.984 | 3452 | 2214 | 3401.3 | 926.877 | 0.0349 | 0 | 199.6 | 3595 | 95.7 | 572 | 914.462 | 1238 | 8535709.525 | 5.8167e-10 | 0.6038
5738 | 5738 | 95.6333 | 3.9847 | 3452 | 2214 | 3402 | 926.891 | 0.0183 | 0 | 200.2 | 3594 | 95.8 | 572 | 914.476 | 1238 | 8535709.525 | 3.05e-10 | 0.48689
5739 | 5739 | 95.65 | 3.9854 | 3452 | 2214 | 3401.8 | 926.906 | 0 | 0.0368 | 199.6 | 3594 | 95.7 | 572 | 914.491 | 1238 | 8535709.525 | 0 | 0
5740 | 5740 | 95.6667 | 3.9861 | 3452 | 2214 | 3400.4 | 926.92 | -0.0018 | 0.0385 | 199.8 | 3592 | 95.8 | 572 | 914.505 | 1238 | 8535709.525 | -3e-11 | -0.22475
5741 | 5741 | 95.6833 | 3.9868 | 3451 | 2214 | 3399.9 | 926.934 | 0 | 0.0302 | 199.8 | 3592 | 95.8 | 572 | 914.519 | 1237 | 8528814.7677 | 0 | 0
5742 | 5742 | 95.7 | 3.9875 | 3452 | 2214 | 3399.7 | 926.948 | 0.0116 | 0.0247 | 199.7 | 3595 | 95.8 | 572 | 914.533 | 1238 | 8535709.525 | 1.9333e-10 | 0.41825
5743 | 5743 | 95.7167 | 3.9882 | 3452 | 2214 | 3399.9 | 926.962 | 0.0359 | 0 | 199.8 | 3592 | 95.8 | 571 | 914.547 | 1238 | 8535709.525 | 5.9833e-10 | 0.60951
5744 | 5744 | 95.7333 | 3.9889 | 3452 | 2214 | 3401.9 | 926.976 | 0.0183 | -0.0035 | 199.9 | 3591 | 95.7 | 572 | 914.561 | 1238 | 8535709.525 | 3.05e-10 | 0.48689
5745 | 5745 | 95.75 | 3.9896 | 3452 | 2214 | 3400.4 | 926.99 | 0 | 0.01 | 200 | 3591 | 95.9 | 572 | 914.575 | 1238 | 8535709.525 | 0 | 0
5746 | 5746 | 95.7667 | 3.9903 | 3452 | 2214 | 3399.8 | 927.004 | 0 | 0.0366 | 199.5 | 3593 | 95.8 | 572 | 914.589 | 1238 | 8535709.525 | 0 | 0
5747 | 5747 | 95.7833 | 3.991 | 3452 | 2213 | 3399.5 | 927.018 | 0.0057 | 0.0116 | 200 | 3593 | 95.8 | 572 | 914.603 | 1239 | 8542604.2823 | 9.5e-11 | 0.32996
5748 | 5748 | 95.8 | 3.9917 | 3452 | 2214 | 3400.6 | 927.032 | 0.0322 | 0 | 200 | 3592 | 95.8 | 572 | 914.617 | 1238 | 8535709.525 | 5.3667e-10 | 0.58781
5749 | 5749 | 95.8167 | 3.9924 | 3452 | 2214 | 3400.6 | 927.046 | 0.0336 | 0 | 199.8 | 3593 | 95.9 | 572 | 914.631 | 1238 | 8535709.525 | 5.6e-10 | 0.5962
5750 | 5750 | 95.8333 | 3.9931 | 3452 | 2214 | 3401.7 | 927.06 | 0.0331 | 0 | 199.8 | 3594 | 95.9 | 572 | 914.645 | 1238 | 8535709.525 | 5.5167e-10 | 0.59323
5751 | 5751 | 95.85 | 3.9937 | 3452 | 2213 | 3401.7 | 927.074 | 0.0123 | 0 | 199.8 | 3593 | 95.8 | 572 | 914.659 | 1239 | 8542604.2823 | 2.05e-10 | 0.42638
5752 | 5752 | 95.8667 | 3.9944 | 3452 | 2214 | 3400 | 927.088 | 0.0325 | 0.0306 | 199.6 | 3593 | 95.8 | 572 | 914.673 | 1238 | 8535709.525 | 5.4167e-10 | 0.58963
5753 | 5753 | 95.8833 | 3.9951 | 3452 | 2213 | 3400.3 | 927.101 | 0.0096 | 0.0196 | 199.8 | 3594 | 95.8 | 572 | 914.686 | 1239 | 8542604.2823 | 1.6e-10 | 0.39257
5754 | 5754 | 95.9 | 3.9958 | 3451 | 2213 | 3401.8 | 927.115 | 0 | 0 | 199.7 | 3592 | 95.8 | 572 | 914.7 | 1238 | 8535709.525 | 0 | 0
5755 | 5755 | 95.9167 | 3.9965 | 3452 | 2212 | 3402.2 | 927.129 | 0 | 0 | 199.8 | 3594 | 95.8 | 572 | 914.714 | 1240 | 8549499.0396 | 0 | 0
5756 | 5756 | 95.9333 | 3.9972 | 3452 | 2213 | 3400.3 | 927.142 | 0.0324 | 0.0037 | 199.7 | 3594 | 95.8 | 572 | 914.727 | 1239 | 8542604.2823 | 5.4e-10 | 0.58886
5757 | 5757 | 95.95 | 3.9979 | 3452 | 2213 | 3402.1 | 927.156 | 0.0147 | 0.0132 | 199.7 | 3592 | 95.7 | 572 | 914.741 | 1239 | 8542604.2823 | 2.45e-10 | 0.45248
5758 | 5758 | 95.9667 | 3.9986 | 3452 | 2212 | 3399.1 | 927.17 | 0.034 | 0.0334 | 199.7 | 3594 | 95.8 | 572 | 914.755 | 1240 | 8549499.0396 | 5.6667e-10 | 0.59824
5759 | 5759 | 95.9833 | 3.9993 | 3452 | 2213 | 3398.9 | 927.183 | 0.035 | -0.0005 | 199.8 | 3593 | 95.8 | 572 | 914.768 | 1239 | 8542604.2823 | 5.8333e-10 | 0.60421
5760 | 5760 | 96 | 4 | 3452 | 2214 | 3401.9 | 927.197 | 0.0129 | 0 | 199.7 | 3590 | 95.7 | 572 | 914.782 | 1238 | 8535709.525 | 2.15e-10 | 0.43332
5761 | 5761 | 96.0167 | 4.0007 | 3452 | 2214 | 3399.9 | 927.21 | 0.0344 | 0.0307 | 199.7 | 3595 | 95.8 | 572 | 914.795 | 1238 | 8535709.525 | 5.7333e-10 | 0.6009
5762 | 5762 | 96.0333 | 4.0014 | 3452 | 2213 | 3401.3 | 927.224 | 0.0143 | 0.0131 | 199.8 | 3595 | 95.8 | 572 | 914.809 | 1239 | 8542604.2823 | 2.3833e-10 | 0.44834
5763 | 5763 | 96.05 | 4.0021 | 3453 | 2213 | 3401.9 | 927.237 | 0 | 0.0352 | 199.8 | 3594 | 95.7 | 572 | 914.822 | 1240 | 8549499.0396 | 0 | 0
5764 | 5764 | 96.0667 | 4.0028 | 3452 | 2213 | 3400.7 | 927.251 | 0.0071 | 0.0318 | 199.7 | 3595 | 95.8 | 572 | 914.836 | 1239 | 8542604.2823 | 1.1833e-10 | 0.35502
5765 | 5765 | 96.0833 | 4.0035 | 3453 | 2213 | 3400.6 | 927.264 | 0.0148 | 0 | 199.7 | 3595 | 95.8 | 572 | 914.849 | 1240 | 8549499.0396 | 2.4667e-10 | 0.45339
5766 | 5766 | 96.1 | 4.0042 | 3452 | 2213 | 3400.9 | 927.277 | 0.0322 | -0.0041 | 199.8 | 3595 | 95.8 | 572 | 914.862 | 1239 | 8542604.2823 | 5.3667e-10 | 0.58765
5767 | 5767 | 96.1167 | 4.0049 | 3452 | 2213 | 3401.6 | 927.29 | 0.0355 | 0 | 199.7 | 3592 | 95.8 | 573 | 914.875 | 1239 | 8542604.2823 | 5.9167e-10 | 0.60707
5768 | 5768 | 96.1333 | 4.0056 | 3452 | 2212 | 3402 | 927.304 | 0.0198 | 0 | 199.8 | 3595 | 95.8 | 573 | 914.889 | 1240 | 8549499.0396 | 3.3e-10 | 0.49958
5769 | 5769 | 96.15 | 4.0062 | 3452 | 2212 | 3402.2 | 927.317 | 0 | 0.0048 | 199.9 | 3593 | 95.8 | 573 | 914.902 | 1240 | 8549499.0396 | 0 | 0
5770 | 5770 | 96.1667 | 4.0069 | 3452 | 2212 | 3401.3 | 927.331 | -0.0024 | 0.0312 | 199.8 | 3595 | 95.8 | 573 | 914.916 | 1240 | 8549499.0396 | -4e-11 | -0.24724
5771 | 5771 | 96.1833 | 4.0076 | 3452 | 2212 | 3400.5 | 927.344 | 0 | 0.0297 | 199.8 | 3593 | 95.8 | 573 | 914.929 | 1240 | 8549499.0396 | 0 | 0
5772 | 5772 | 96.2 | 4.0083 | 3453 | 2212 | 3401 | 927.358 | -0.0026 | 0.0261 | 199.8 | 3594 | 95.8 | 573 | 914.943 | 1241 | 8556393.7969 | -4.3333e-11 | -0.25386
5773 | 5773 | 96.2167 | 4.009 | 3452 | 2212 | 3400.3 | 927.371 | 0.0086 | 0.0328 | 199.9 | 3593 | 95.8 | 573 | 914.956 | 1240 | 8549499.0396 | 1.4333e-10 | 0.37834
5774 | 5774 | 96.2333 | 4.0097 | 3453 | 2213 | 3399.9 | 927.385 | 0.0067 | 0.0196 | 199.8 | 3593 | 95.8 | 574 | 914.97 | 1240 | 8549499.0396 | 1.1167e-10 | 0.34813
5775 | 5775 | 96.25 | 4.0104 | 3452 | 2212 | 3401.8 | 927.398 | 0.0288 | 0 | 199.9 | 3594 | 95.8 | 574 | 914.983 | 1240 | 8549499.0396 | 4.8e-10 | 0.56604
5776 | 5776 | 96.2667 | 4.0111 | 3452 | 2213 | 3402.2 | 927.411 | 0.0332 | 0 | 199.9 | 3593 | 95.9 | 574 | 914.996 | 1239 | 8542604.2823 | 5.5333e-10 | 0.59367
5777 | 5777 | 96.2833 | 4.0118 | 3452 | 2212 | 3401.9 | 927.424 | 0.034 | 0 | 199.9 | 3592 | 95.8 | 574 | 915.009 | 1240 | 8549499.0396 | 5.6667e-10 | 0.59824
5778 | 5778 | 96.3 | 4.0125 | 3452 | 2213 | 3400.3 | 927.438 | 0.0327 | 0 | 199.8 | 3594 | 95.8 | 574 | 915.023 | 1239 | 8542604.2823 | 5.45e-10 | 0.59067
5779 | 5779 | 96.3167 | 4.0132 | 3452 | 2212 | 3399.9 | 927.452 | 0 | 0 | 199.8 | 3592 | 95.9 | 574 | 915.037 | 1240 | 8549499.0396 | 0 | 0
5780 | 5780 | 96.3333 | 4.0139 | 3452 | 2212 | 3401.1 | 927.466 | -0.0019 | 0 | 199.9 | 3592 | 95.7 | 575 | 915.051 | 1240 | 8549499.0396 | -3.1667e-11 | -0.22872
5781 | 5781 | 96.35 | 4.0146 | 3453 | 2211 | 3402.1 | 927.479 | 0.0154 | 0.0182 | 199.8 | 3595 | 95.8 | 575 | 915.064 | 1242 | 8563288.5542 | 2.5667e-10 | 0.45919
5782 | 5782 | 96.3667 | 4.0153 | 3453 | 2212 | 3402.3 | 927.493 | 0 | 0.0313 | 199.9 | 3591 | 95.8 | 575 | 915.078 | 1241 | 8556393.7969 | 0 | 0
5783 | 5783 | 96.3833 | 4.016 | 3453 | 2211 | 3401.6 | 927.506 | 0.0344 | 0.0046 | 199.6 | 3591 | 95.8 | 575 | 915.091 | 1242 | 8563288.5542 | 5.7333e-10 | 0.60025
5784 | 5784 | 96.4 | 4.0167 | 3452 | 2211 | 3400.1 | 927.52 | 0.006 | 0 | 200 | 3594 | 95.8 | 575 | 915.105 | 1241 | 8556393.7969 | 1e-10 | 0.33547
5785 | 5785 | 96.4167 | 4.0174 | 3452 | 2210 | 3400.8 | 927.534 | -0.0001 | 0.0148 | 199.8 | 3592 | 95.8 | 576 | 915.119 | 1242 | 8563288.5542 | -1.6667e-12 | -0.085667
5786 | 5786 | 96.4333 | 4.0181 | 3453 | 2210 | 3402.2 | 927.547 | 0.0179 | 0.036 | 199.5 | 3593 | 95.9 | 576 | 915.132 | 1243 | 8570183.3115 | 2.9833e-10 | 0.48267
5787 | 5787 | 96.45 | 4.0187 | 3452 | 2212 | 3401.8 | 927.561 | 0 | 0 | 199.8 | 3592 | 95.8 | 576 | 915.146 | 1240 | 8549499.0396 | 0 | 0
5788 | 5788 | 96.4667 | 4.0194 | 3452 | 2212 | 3399.8 | 927.574 | 0.0032 | 0 | 199.8 | 3593 | 95.7 | 576 | 915.159 | 1240 | 8549499.0396 | 5.3333e-11 | 0.27212
5789 | 5789 | 96.4833 | 4.0201 | 3452 | 2212 | 3400.1 | 927.587 | 0.0184 | 0 | 199.8 | 3594 | 95.7 | 576 | 915.172 | 1240 | 8549499.0396 | 3.0667e-10 | 0.48751
5790 | 5790 | 96.5 | 4.0208 | 3452 | 2209 | 3402.5 | 927.601 | 0.0044 | 0.0253 | 199.7 | 3593 | 95.8 | 577 | 915.186 | 1243 | 8570183.3115 | 7.3333e-11 | 0.30235
5791 | 5791 | 96.5167 | 4.0215 | 3453 | 2209 | 3402.4 | 927.614 | 0 | 0.029 | 199.8 | 3592 | 95.8 | 577 | 915.199 | 1244 | 8577078.0688 | 0 | 0
5792 | 5792 | 96.5333 | 4.0222 | 3453 | 2209 | 3401.1 | 927.627 | 0 | 0 | 199.9 | 3594 | 95.8 | 577 | 915.212 | 1244 | 8577078.0688 | 0 | 0
5793 | 5793 | 96.55 | 4.0229 | 3452 | 2209 | 3400.4 | 927.64 | 0.0064 | 0 | 200 | 3594 | 95.8 | 577 | 915.225 | 1243 | 8570183.3115 | 1.0667e-10 | 0.34258
5794 | 5794 | 96.5667 | 4.0236 | 3452 | 2208 | 3399.5 | 927.654 | 0.0317 | 0 | 199.8 | 3591 | 95.9 | 577 | 915.239 | 1244 | 8577078.0688 | 5.2833e-10 | 0.58381
5795 | 5795 | 96.5833 | 4.0243 | 3453 | 2206 | 3402.6 | 927.667 | 0 | 0.0284 | 199.9 | 3594 | 95.8 | 577 | 915.252 | 1247 | 8597762.3406 | 0 | 0
5796 | 5796 | 96.6 | 4.025 | 3452 | 2210 | 3397.4 | 927.68 | 0.0472 | 0.0321 | 199.9 | 3593 | 95.7 | 577 | 915.265 | 1242 | 8563288.5542 | 7.8667e-10 | 0.667
5797 | 5797 | 96.6167 | 4.0257 | 3453 | 2210 | 3402.3 | 927.694 | 0 | -0.0012 | 199.8 | 3592 | 95.9 | 577 | 915.279 | 1243 | 8570183.3115 | 0 | 0
5798 | 5798 | 96.6333 | 4.0264 | 3453 | 2212 | 3401.8 | 927.707 | 0.01 | 0.028 | 199.8 | 3593 | 95.7 | 577 | 915.292 | 1241 | 8556393.7969 | 1.6667e-10 | 0.39774
5799 | 5799 | 96.65 | 4.0271 | 3452 | 2196 | 3402.5 | 927.72 | 0.0281 | 0.0119 | 199.8 | 3594 | 95.9 | 577 | 915.305 | 1256 | 8659815.1562 | 4.6833e-10 | 0.55902
5800 | 5800 | 96.6667 | 4.0278 | 3452 | 2207 | 3401.8 | 927.733 | 0.0314 | -0.0017 | 200 | 3594 | 95.7 | 577 | 915.318 | 1245 | 8583972.8261 | 5.2333e-10 | 0.5818
5801 | 5801 | 96.6833 | 4.0285 | 3453 | 2201 | 3399.8 | 927.747 | 0 | 0 | 199.9 | 3592 | 95.9 | 577 | 915.332 | 1252 | 8632236.1271 |  | 0
5802 | 5802 | 96.7 | 4.0292 | 3452 | 2202 | 3402.9 | 927.76 | 0.0316 | 0.0374 | 199.7 | 3593 | 95.8 | 577 | 915.345 | 1250 | 8618446.6125 | 5.2667e-10 | 0.58226
5803 | 5803 | 96.7167 | 4.0299 | 3451 | 2197 | 3403.3 | 927.773 | 0.0184 | 0.0002 | 199.9 | 3594 | 95.8 | 577 | 915.358 | 1254 | 8646025.6417 | 3.0667e-10 | 0.48569
5804 | 5804 | 96.7333 | 4.0306 | 3452 | 2215 | 3400.6 | 927.786 | 0.0319 | 0.002 | 199.9 | 3594 | 95.7 | 576 | 915.371 | 1237 | 8528814.7677 | 5.3167e-10 | 0.58613
5805 | 5805 | 96.75 | 4.0312 | 3453 | 2202 | 3401.5 | 927.8 | 0 | 0.0108 | 199.8 | 3592 | 95.7 | 576 | 915.385 | 1251 | 8625341.3698 |  | 0
5806 | 5806 | 96.7667 | 4.0319 | 3453 | 2217 | 3401.6 | 927.813 | 0.0309 | 0.0348 | 200 | 3594 | 95.8 | 576 | 915.398 | 1236 | 8521920.0104 | 5.15e-10 | 0.5801
5807 | 5807 | 96.7833 | 4.0326 | 3452 | 2212 | 3402.7 | 927.826 | 0.0297 | 0.0164 | 199.9 | 3591 | 95.8 | 576 | 915.411 | 1240 | 8549499.0396 | 4.95e-10 | 0.57187
5808 | 5808 | 96.8 | 4.0333 | 3453 | 2216 | 3402.8 | 927.839 | 0 | 0 | 200 | 3591 | 95.8 | 576 | 915.424 | 1237 | 8528814.7677 |  | 0
5809 | 5809 | 96.8167 | 4.034 | 3453 | 2192 | 3402.7 | 927.852 | 0.0279 | 0.0336 | 199.8 | 3591 | 95.8 | 576 | 915.437 | 1261 | 8694288.9427 | 4.65e-10 | 0.55695
5810 | 5810 | 96.8333 | 4.0347 | 3452 | 2207 | 3403 | 927.866 | 0.0284 | 0.0023 | 200 | 3594 | 95.9 | 576 | 915.451 | 1245 | 8583972.8261 | 4.7333e-10 | 0.56265
5811 | 5811 | 96.85 | 4.0354 | 3452 | 2202 | 3399.3 | 927.879 | -0.0163 | 0 | 199.9 | 3591 | 95.7 | 576 | 915.464 | 1250 | 8618446.6125 |  | 0
5812 | 5812 | 96.8667 | 4.0361 | 3451 | 2191 | 3402.2 | 927.892 | 0.0307 | 0 | 199.8 | 3593 | 95.8 | 576 | 915.477 | 1260 | 8687394.1854 | 5.1167e-10 | 0.57515
5813 | 5813 | 96.8833 | 4.0368 | 3452 | 2206 | 3402.6 | 927.905 | 0.0099 | 0 | 199.7 | 3594 | 95.7 | 576 | 915.49 | 1246 | 8590867.5833 | 1.65e-10 | 0.39588
5814 | 5814 | 96.9 | 4.0375 | 3452 | 2205 | 3399.9 | 927.918 | 0 | 0.0521 | 199.9 | 3594 | 95.8 | 576 | 915.503 | 1247 | 8597762.3406 |  | 0
5815 | 5815 | 96.9167 | 4.0382 | 3453 | 2210 | 3403.1 | 927.932 | 0.0036 | 0.0305 | 199.8 | 3591 | 95.8 | 576 | 915.517 | 1243 | 8570183.3115 | 6e-11 | 0.28279
5816 | 5816 | 96.9333 | 4.0389 | 3453 | 2204 | 3400.8 | 927.945 | -0.0036 | 0 | 200 | 3591 | 95.9 | 576 | 915.53 | 1249 | 8611551.8552 |  | 0
5817 | 5817 | 96.95 | 4.0396 | 3452 | 2210 | 3402.5 | 927.958 | 0.004 | 0.0291 | 199.8 | 3593 | 95.8 | 576 | 915.543 | 1242 | 8563288.5542 | 6.6667e-11 | 0.29298
5818 | 5818 | 96.9667 | 4.0403 | 3453 | 2193 | 3401.7 | 927.971 | 0 | 0.0246 | 199.8 | 3592 | 95.7 | 576 | 915.556 | 1260 | 8687394.1854 |  | 0
5819 | 5819 | 96.9833 | 4.041 | 3453 | 2197 | 3400.9 | 927.984 | 0.0326 | 0 | 199.8 | 3594 | 95.8 | 576 | 915.569 | 1256 | 8659815.1562 | 5.4333e-10 | 0.5874
5820 | 5820 | 97 | 4.0417 | 3453 | 2207 | 3403 | 927.999 | 0.0345 | 0.0318 | 199.8 | 3593 | 95.7 | 576 | 915.584 | 1246 | 8590867.5833 | 5.75e-10 | 0.60019
5821 | 5821 | 97.0167 | 4.0424 | 3453 | 2209 | 3400.2 | 928.014 | 0.0081 | 0 | 199.9 | 3594 | 95.8 | 576 | 915.599 | 1244 | 8577078.0688 | 1.35e-10 | 0.37046
5822 | 5822 | 97.0333 | 4.0431 | 3452 | 2212 | 3400.8 | 928.028 | 0.0529 | 0.0329 | 199.7 | 3591 | 95.8 | 576 | 915.613 | 1240 | 8549499.0396 | 8.8167e-10 | 0.69321
5823 | 5823 | 97.05 | 4.0438 | 3453 | 2215 | 3399.9 | 928.042 | 0.0536 | 0.0648 | 199.7 | 3595 | 95.7 | 576 | 915.627 | 1238 | 8535709.525 | 8.9333e-10 | 0.69663
5824 | 5824 | 97.0667 | 4.0444 | 3453 | 2216 | 3401.1 | 928.057 | 0.0306 | 0.0056 | 199.7 | 3594 | 95.7 | 576 | 915.642 | 1237 | 8528814.7677 | 5.1e-10 | 0.57806
5825 | 5825 | 97.0833 | 4.0451 | 3453 | 2219 | 3400.9 | 928.071 | 0 | -0.0309 | 199.8 | 3594 | 95.7 | 576 | 915.656 | 1234 | 8508130.4959 |  | 0
5826 | 5826 | 97.1 | 4.0458 | 3452 | 2218 | 3400.5 | 928.085 | -0.015 | 0.0106 | 199.8 | 3591 | 95.8 | 576 | 915.67 | 1234 | 8508130.4959 |  | 0
5827 | 5827 | 97.1167 | 4.0465 | 3452 | 2219 | 3401.3 | 928.1 | 0 | 0.0267 | 199.8 | 3594 | 95.7 | 576 | 915.685 | 1233 | 8501235.7386 |  | 0
5828 | 5828 | 97.1333 | 4.0472 | 3453 | 2221 | 3402.6 | 928.114 | 0.0337 | 0.0093 | 199.8 | 3593 | 95.7 | 576 | 915.699 | 1232 | 8494340.9813 | 5.6167e-10 | 0.59776
5829 | 5829 | 97.15 | 4.0479 | 3453 | 2224 | 3401.4 | 928.128 | 0 | 0.0187 | 199.8 | 3594 | 95.7 | 577 | 915.713 | 1229 | 8473656.7094 |  | 0
5830 | 5830 | 97.1667 | 4.0486 | 3452 | 2223 | 3403 | 928.142 | 0.0181 | 0.0338 | 199.8 | 3593 | 95.7 | 577 | 915.727 | 1229 | 8473656.7094 | 3.0167e-10 | 0.48629
5831 | 5831 | 97.1833 | 4.0493 | 3452 | 2224 | 3402.5 | 928.156 | 0 | 0 | 199.8 | 3593 | 95.7 | 577 | 915.741 | 1228 | 8466761.9521 | 0 | 0
5832 | 5832 | 97.2 | 4.05 | 3453 | 2223 | 3399.3 | 928.17 | 0.042 | -0.0008 | 199.9 | 3593 | 95.8 | 577 | 915.755 | 1230 | 8480551.4667 | 7e-10 | 0.64363
5833 | 5833 | 97.2167 | 4.0507 | 3452 | 2222 | 3400.8 | 928.185 | 0 | 0.007 | 199.9 | 3593 | 95.8 | 577 | 915.77 | 1230 | 8480551.4667 | 0 | 0
5834 | 5834 | 97.2333 | 4.0514 | 3452 | 2224 | 3402.4 | 928.199 | 0.0328 | 0.0325 | 199.8 | 3594 | 95.7 | 577 | 915.784 | 1228 | 8466761.9521 | 5.4667e-10 | 0.59304
5835 | 5835 | 97.25 | 4.0521 | 3452 | 2225 | 3401.9 | 928.213 | 0 | 0 | 200 | 3592 | 95.8 | 577 | 915.798 | 1227 | 8459867.1948 | 0 | 0
5836 | 5836 | 97.2667 | 4.0528 | 3451 | 2226 | 3401.8 | 928.227 | 0.0048 | 0.0073 | 199.7 | 3592 | 95.8 | 577 | 915.812 | 1225 | 8446077.6803 | 8e-11 | 0.31277
5837 | 5837 | 97.2833 | 4.0535 | 3453 | 2220 | 3400.5 | 928.241 | 0 | 0.0102 | 199.9 | 3592 | 95.7 | 577 | 915.826 | 1233 | 8501235.7386 | 0 | 0
5838 | 5838 | 97.3 | 4.0542 | 3451 | 2220 | 3403 | 928.255 | 0 | 0.0304 | 199.8 | 3594 | 95.8 | 577 | 915.84 | 1231 | 8487446.224 | 0 | 0
5839 | 5839 | 97.3167 | 4.0549 | 3453 | 2222 | 3402.6 | 928.269 | 0 | 0 | 199.9 | 3593 | 95.7 | 577 | 915.854 | 1231 | 8487446.224 | 0 | 0
5840 | 5840 | 97.3333 | 4.0556 | 3452 | 2222 | 3400.7 | 928.283 | 0.0498 | 0 | 199.7 | 3593 | 95.8 | 577 | 915.868 | 1230 | 8480551.4667 | 8.3e-10 | 0.68123
5841 | 5841 | 97.35 | 4.0563 | 3453 | 2225 | 3396.7 | 928.297 | 0 | -0.0129 | 199.8 | 3591 | 95.7 | 577 | 915.882 | 1228 | 8466761.9521 | 0 | 0
5842 | 5842 | 97.3667 | 4.0569 | 3452 | 2223 | 3402.9 | 928.311 | 0 | -0.0032 | 199.8 | 3591 | 95.7 | 577 | 915.896 | 1229 | 8473656.7094 | 0 | 0
5843 | 5843 | 97.3833 | 4.0576 | 3451 | 2224 | 3403.3 | 928.325 | 0 | 0.0218 | 199.9 | 3592 | 95.8 | 577 | 915.91 | 1227 | 8459867.1948 | 0 | 0
5844 | 5844 | 97.4 | 4.0583 | 3453 | 2224 | 3402.7 | 928.339 | 0.0312 | 0 | 200.1 | 3594 | 95.7 | 577 | 915.924 | 1229 | 8473656.7094 | 5.2e-10 | 0.58307
5845 | 5845 | 97.4167 | 4.059 | 3442 | 2225 | 0 | 928.34 | 0 | 0 | 199.3 | 3592 | 95.8 | 586 | 915.925 | 1217 | 8390919.6219 | 0 | 0
5846 | 5846 | 97.4333 | 4.0597 | 3444 | 2225 | 0 | 928.34 | 0 | 0 | 199.9 | 3591 | 95.6 | 586 | 915.925 | 1219 | 8404709.1365 | 0 | 0
5847 | 5847 | 97.45 | 4.0604 | 3444 | 2225 | 0 | 928.34 | 0 | 0 | 199.6 | 3594 | 95.8 | 586 | 915.925 | 1219 | 8404709.1365 | 0 | 0
5848 | 5848 | 97.4667 | 4.0611 | 3444 | 2225 | 0 | 928.34 | 0 | 0 | 199.8 | 3592 | 95.8 | 478 | 915.925 | 1219 | 8404709.1365 | 0 | 0
5849 | 5849 | 97.4833 | 4.0618 | 3444 | 2224 | 0 | 928.34 | 0 | 0 | 199.6 | 3592 | 95.5 | 86 | 915.925 | 1220 | 8411603.8938 | 0 | 0
5850 | 5850 | 97.5 | 4.0625 | 3444 | 2226 | 0 | 928.34 | 0 | 0 | 199.4 | 3591 | 95 | 35 | 915.925 | 1218 | 8397814.3792 | 0 | 0
5851 | 5851 | 97.5167 | 4.0632 | 3443 | 2225 | 0 | 928.34 | 0 | 0 | 199.7 | 3594 | 94.6 | 34 | 915.925 | 1218 | 8397814.3792 | 0 | 0
5852 | 5852 | 97.5333 | 4.0639 | 3444 | 2225 | 0 | 928.34 | 0 | 0 | 199.7 | 3592 | 94.7 | 438 | 915.925 | 1219 | 8404709.1365 | 0 | 0
5853 | 5853 | 97.55 | 4.0646 | 3443 | 2226 | 3398.5 | 928.343 | 0.0242 | 0 | 199.7 | 3593 | 94.7 | 464 | 915.928 | 1217 | 8390919.6219 | 4.0333e-10 | 0.53748
5854 | 5854 | 97.5667 | 4.0653 | 3452 | 2226 | 3399.8 | 928.357 | 0.0118 | 0.0065 | 199.5 | 3594 | 94.9 | 460 | 915.942 | 1226 | 8452972.4375 | 1.9667e-10 | 0.42201
5855 | 5855 | 97.5833 | 4.066 | 3452 | 2226 | 3400.1 | 928.37 | 0.0124 | 0.0133 | 199.5 | 3593 | 95 | 458 | 915.955 | 1226 | 8452972.4375 | 2.0667e-10 | 0.42904
5856 | 5856 | 97.6 | 4.0667 | 3452 | 2226 | 3400.1 | 928.384 | 0.0129 | 0.0151 | 199.7 | 3592 | 95.1 | 456 | 915.969 | 1226 | 8452972.4375 | 2.15e-10 | 0.43473
5857 | 5857 | 97.6167 | 4.0674 | 3452 | 2226 | 3399.9 | 928.397 | 0.0121 | 0.0148 | 199.6 | 3594 | 95.2 | 455 | 915.982 | 1226 | 8452972.4375 | 2.0167e-10 | 0.42555
5858 | 5858 | 97.6333 | 4.0681 | 3452 | 2226 | 3400 | 928.41 | 0.0152 | 0.0128 | 199.7 | 3592 | 95.3 | 454 | 915.995 | 1226 | 8452972.4375 | 2.5333e-10 | 0.45917
5859 | 5859 | 97.65 | 4.0687 | 3452 | 2226 | 3399.6 | 928.423 | 0.0104 | 0.0109 | 199.6 | 3591 | 95.4 | 453 | 916.008 | 1226 | 8452972.4375 | 1.7333e-10 | 0.40461
5860 | 5860 | 97.6667 | 4.0694 | 3452 | 2227 | 3400.1 | 928.437 | 0.0136 | 0.0125 | 199.5 | 3591 | 95.4 | 452 | 916.022 | 1225 | 8446077.6803 | 2.2667e-10 | 0.44258
5861 | 5861 | 97.6833 | 4.0701 | 3452 | 2227 | 3400.3 | 928.45 | 0.0135 | 0.0138 | 199.5 | 3593 | 95.5 | 452 | 916.035 | 1225 | 8446077.6803 | 2.25e-10 | 0.44149
5862 | 5862 | 97.7 | 4.0708 | 3452 | 2226 | 3399.8 | 928.463 | 0.0087 | 0.0109 | 199.6 | 3592 | 95.5 | 451 | 916.048 | 1226 | 8452972.4375 | 1.45e-10 | 0.38124
5863 | 5863 | 97.7167 | 4.0715 | 3452 | 2225 | 3400 | 928.476 | 0.0158 | 0.0114 | 199.7 | 3594 | 95.7 | 450 | 916.061 | 1227 | 8459867.1948 | 2.6333e-10 | 0.46501
5864 | 5864 | 97.7333 | 4.0722 | 3452 | 2226 | 3399.7 | 928.489 | 0.0155 | 0.0108 | 199.6 | 3594 | 95.7 | 449 | 916.074 | 1226 | 8452972.4375 | 2.5833e-10 | 0.46217
5865 | 5865 | 97.75 | 4.0729 | 3452 | 2226 | 3400 | 928.502 | 0.0131 | 0.0168 | 199.7 | 3594 | 95.7 | 448 | 916.087 | 1226 | 8452972.4375 | 2.1833e-10 | 0.43697
5866 | 5866 | 97.7667 | 4.0736 | 3452 | 2226 | 3400 | 928.515 | 0.0137 | 0.0123 | 199.8 | 3590 | 95.7 | 447 | 916.1 | 1226 | 8452972.4375 | 2.2833e-10 | 0.44354
5867 | 5867 | 97.7833 | 4.0743 | 3452 | 2225 | 3399.9 | 928.529 | 0.0129 | 0.0114 | 199.6 | 3592 | 95.8 | 446 | 916.114 | 1227 | 8459867.1948 | 2.15e-10 | 0.43461
5868 | 5868 | 97.8 | 4.075 | 3452 | 2225 | 3400.3 | 928.543 | 0.0092 | 0.0114 | 199.8 | 3593 | 95.8 | 445 | 916.128 | 1227 | 8459867.1948 | 1.5333e-10 | 0.3883
5869 | 5869 | 97.8167 | 4.0757 | 3452 | 2225 | 3399.9 | 928.556 | 0.0148 | 0.0148 | 199.7 | 3593 | 95.7 | 445 | 916.141 | 1227 | 8459867.1948 | 2.4667e-10 | 0.45498
5870 | 5870 | 97.8333 | 4.0764 | 3452 | 2225 | 3399.9 | 928.57 | 0.0141 | 0.015 | 199.7 | 3592 | 95.8 | 444 | 916.155 | 1227 | 8459867.1948 | 2.35e-10 | 0.44769
5871 | 5871 | 97.85 | 4.0771 | 3452 | 2225 | 3399.9 | 928.583 | 0.0144 | 0.0156 | 199.5 | 3593 | 95.7 | 443 | 916.168 | 1227 | 8459867.1948 | 2.4e-10 | 0.45085
5872 | 5872 | 97.8667 | 4.0778 | 3452 | 2225 | 3400 | 928.596 | 0.0154 | 0.0137 | 199.5 | 3593 | 95.7 | 442 | 916.181 | 1227 | 8459867.1948 | 2.5667e-10 | 0.46105
5873 | 5873 | 97.8833 | 4.0785 | 3452 | 2224 | 3399.8 | 928.61 | 0.0137 | 0.012 | 199.7 | 3591 | 95.8 | 441 | 916.195 | 1228 | 8466761.9521 | 2.2833e-10 | 0.4433
5874 | 5874 | 97.9 | 4.0792 | 3452 | 2225 | 3400 | 928.624 | 0.0134 | 0.0109 | 199.7 | 3594 | 95.8 | 440 | 916.209 | 1227 | 8459867.1948 | 2.2333e-10 | 0.44016
5875 | 5875 | 97.9167 | 4.0799 | 3452 | 2226 | 3400 | 928.637 | 0.0146 | 0.0128 | 199.7 | 3594 | 95.8 | 439 | 916.222 | 1226 | 8452972.4375 | 2.4333e-10 | 0.45305
5876 | 5876 | 97.9333 | 4.0806 | 3452 | 2226 | 3400.2 | 928.651 | 0.0099 | 0.0123 | 199.2 | 3592 | 95.8 | 438 | 916.236 | 1226 | 8452972.4375 | 1.65e-10 | 0.39802
5877 | 5877 | 97.95 | 4.0812 | 3452 | 2225 | 3400.2 | 928.664 | 0.0126 | 0.0149 | 199.8 | 3593 | 95.8 | 438 | 916.249 | 1227 | 8459867.1948 | 2.1e-10 | 0.43122
5878 | 5878 | 97.9667 | 4.0819 | 3452 | 2226 | 3400.3 | 928.678 | 0.0155 | 0.0117 | 199.7 | 3594 | 95.9 | 437 | 916.263 | 1226 | 8452972.4375 | 2.5833e-10 | 0.46217
5879 | 5879 | 97.9833 | 4.0826 | 3452 | 2225 | 3399.6 | 928.692 | 0.0138 | 0.0156 | 199.7 | 3594 | 95.9 | 436 | 916.277 | 1227 | 8459867.1948 | 2.3e-10 | 0.44449
5880 | 5880 | 98 | 4.0833 | 3452 | 2226 | 3400.1 | 928.706 | 0.0156 | 0.0146 | 199.3 | 3590 | 95.8 | 435 | 916.291 | 1226 | 8452972.4375 | 2.6e-10 | 0.46316
5881 | 5881 | 98.0167 | 4.084 | 3452 | 2226 | 3400 | 928.72 | 0.015 | 0.0171 | 199.9 | 3594 | 95.8 | 434 | 916.305 | 1226 | 8452972.4375 | 2.5e-10 | 0.45715
5882 | 5882 | 98.0333 | 4.0847 | 3452 | 2226 | 3400 | 928.735 | 0.0117 | 0.014 | 199.3 | 3592 | 95.8 | 433 | 916.32 | 1226 | 8452972.4375 | 1.95e-10 | 0.42081
5883 | 5883 | 98.05 | 4.0854 | 3452 | 2225 | 3399.8 | 928.749 | 0.0132 | 0.0125 | 199.9 | 3594 | 95.8 | 432 | 916.334 | 1227 | 8459867.1948 | 2.2e-10 | 0.43796
5884 | 5884 | 98.0667 | 4.0861 | 3452 | 2227 | 3399.9 | 928.764 | 0.0133 | 0.0132 | 199.9 | 3593 | 95.9 | 432 | 916.349 | 1225 | 8446077.6803 | 2.2167e-10 | 0.4393
5885 | 5885 | 98.0833 | 4.0868 | 3452 | 2226 | 3399.8 | 928.778 | 0.0163 | 0.0112 | 199.8 | 3594 | 95.8 | 431 | 916.363 | 1226 | 8452972.4375 | 2.7167e-10 | 0.46999
5886 | 5886 | 98.1 | 4.0875 | 3452 | 2226 | 3400 | 928.792 | 0.0149 | 0.0132 | 199.8 | 3592 | 95.7 | 430 | 916.377 | 1226 | 8452972.4375 | 2.4833e-10 | 0.45613
5887 | 5887 | 98.1167 | 4.0882 | 3452 | 2226 | 3400.1 | 928.806 | 0.0166 | 0.0146 | 199.7 | 3593 | 95.8 | 429 | 916.391 | 1226 | 8452972.4375 | 2.7667e-10 | 0.47285
5888 | 5888 | 98.1333 | 4.0889 | 3452 | 2224 | 3400 | 928.82 | 0.0117 | 0.0136 | 199.8 | 3593 | 95.7 | 428 | 916.405 | 1228 | 8466761.9521 | 1.95e-10 | 0.42058
5889 | 5889 | 98.15 | 4.0896 | 3452 | 2223 | 3400.2 | 928.834 | 0.0157 | 0.0154 | 199.7 | 3593 | 95.7 | 427 | 916.419 | 1229 | 8473656.7094 | 2.6167e-10 | 0.46377
5890 | 5890 | 98.1667 | 4.0903 | 3452 | 2224 | 3399.8 | 928.848 | 0.015 | 0.017 | 199.7 | 3592 | 95.7 | 426 | 916.433 | 1228 | 8466761.9521 | 2.5e-10 | 0.4569
5891 | 5891 | 98.1833 | 4.091 | 3452 | 2224 | 3400 | 928.862 | 0.0118 | 0.0103 | 200 | 3592 | 95.8 | 426 | 916.447 | 1228 | 8466761.9521 | 1.9667e-10 | 0.42178
5892 | 5892 | 98.2 | 4.0917 | 3452 | 2225 | 3400 | 928.877 | 0.0125 | 0.0159 | 199.6 | 3591 | 95.8 | 425 | 916.462 | 1227 | 8459867.1948 | 2.0833e-10 | 0.43007
5893 | 5893 | 98.2167 | 4.0924 | 3452 | 2223 | 3400.1 | 928.892 | 0.0174 | 0.0151 | 199.7 | 3593 | 95.7 | 424 | 916.477 | 1229 | 8473656.7094 | 2.9e-10 | 0.47994
5894 | 5894 | 98.2333 | 4.0931 | 3452 | 2224 | 3400 | 928.907 | 0.0138 | 0.0155 | 199.7 | 3592 | 95.8 | 423 | 916.492 | 1228 | 8466761.9521 | 2.3e-10 | 0.44437
5895 | 5895 | 98.25 | 4.0938 | 3452 | 2224 | 3400 | 928.922 | 0.0168 | 0.0131 | 199.6 | 3594 | 95.8 | 423 | 916.507 | 1228 | 8466761.9521 | 2.8e-10 | 0.47449
5896 | 5896 | 98.2667 | 4.0944 | 3452 | 2223 | 3400.1 | 928.937 | 0.0116 | 0.016 | 199.4 | 3593 | 95.8 | 422 | 916.522 | 1229 | 8473656.7094 | 1.9333e-10 | 0.41927
5897 | 5897 | 98.2833 | 4.0951 | 3452 | 2224 | 3400.2 | 928.951 | 0.0118 | 0.0162 | 199.8 | 3593 | 95.7 | 421 | 916.536 | 1228 | 8466761.9521 | 1.9667e-10 | 0.42178
5898 | 5898 | 98.3 | 4.0958 | 3452 | 2225 | 3400 | 928.966 | 0.0144 | 0.0154 | 199.8 | 3591 | 95.7 | 421 | 916.551 | 1227 | 8459867.1948 | 2.4e-10 | 0.45085
5899 | 5899 | 98.3167 | 4.0965 | 3452 | 2223 | 3400.1 | 928.981 | 0.0128 | 0.0149 | 199.9 | 3592 | 95.8 | 420 | 916.566 | 1229 | 8473656.7094 | 2.1333e-10 | 0.43325
5900 | 5900 | 98.3333 | 4.0972 | 3452 | 2221 | 3399.9 | 928.995 | 0.0162 | 0.0146 | 199.8 | 3595 | 95.8 | 419 | 916.58 | 1231 | 8487446.224 | 2.7e-10 | 0.46839
5901 | 5901 | 98.35 | 4.0979 | 3452 | 2224 | 3400 | 929.01 | 0.0156 | 0.0145 | 199.7 | 3591 | 95.8 | 418 | 916.595 | 1228 | 8466761.9521 | 2.6e-10 | 0.46291
5902 | 5902 | 98.3667 | 4.0986 | 3452 | 2217 | 3399.8 | 929.025 | 0.0146 | 0.0113 | 199.4 | 3592 | 95.7 | 417 | 916.61 | 1235 | 8515025.2531 | 2.4333e-10 | 0.45194
5903 | 5903 | 98.3833 | 4.0993 | 3452 | 2218 | 3399.9 | 929.039 | 0.0148 | 0.0155 | 199.8 | 3592 | 95.8 | 416 | 916.624 | 1234 | 8508130.4959 | 2.4667e-10 | 0.45412
5904 | 5904 | 98.4 | 4.1 | 3452 | 2219 | 3400 | 929.054 | 0.0138 | 0.0136 | 199.8 | 3592 | 95.8 | 416 | 916.639 | 1233 | 8501235.7386 | 2.3e-10 | 0.44377
5905 | 5905 | 98.4167 | 4.1007 | 3452 | 2219 | 3400 | 929.069 | 0.016 | 0.0148 | 199.2 | 3592 | 95.8 | 415 | 916.654 | 1233 | 8501235.7386 | 2.6667e-10 | 0.4662
5906 | 5906 | 98.4333 | 4.1014 | 3452 | 2219 | 3400 | 929.083 | 0.0148 | 0.0123 | 199.7 | 3592 | 95.7 | 414 | 916.668 | 1233 | 8501235.7386 | 2.4667e-10 | 0.45424
5907 | 5907 | 98.45 | 4.1021 | 3452 | 2219 | 3399.8 | 929.098 | 0.0136 | 0.0134 | 199.3 | 3594 | 95.7 | 413 | 916.683 | 1233 | 8501235.7386 | 2.2667e-10 | 0.44162
5908 | 5908 | 98.4667 | 4.1028 | 3452 | 2220 | 3400.2 | 929.112 | 0.0175 | 0.0136 | 199.9 | 3594 | 95.7 | 413 | 916.697 | 1232 | 8494340.9813 | 2.9167e-10 | 0.48047
5909 | 5909 | 98.4833 | 4.1035 | 3452 | 2219 | 3399.7 | 929.127 | 0.0117 | 0.0114 | 199.7 | 3593 | 95.7 | 412 | 916.712 | 1233 | 8501235.7386 | 1.95e-10 | 0.42001
5910 | 5910 | 98.5 | 4.1042 | 3452 | 2221 | 3400.2 | 929.142 | 0.0166 | 0.01 | 199.8 | 3592 | 95.8 | 411 | 916.727 | 1231 | 8487446.224 | 2.7667e-10 | 0.47221
5911 | 5911 | 98.5167 | 4.1049 | 3452 | 2225 | 3400 | 929.157 | 0.017 | 0.0123 | 199.8 | 3594 | 95.7 | 410 | 916.742 | 1227 | 8459867.1948 | 2.8333e-10 | 0.47649
5912 | 5912 | 98.5333 | 4.1056 | 3452 | 2219 | 3399.8 | 929.171 | 0.0158 | 0.0173 | 199.6 | 3592 | 95.7 | 409 | 916.756 | 1233 | 8501235.7386 | 2.6333e-10 | 0.46425
5913 | 5913 | 98.55 | 4.1063 | 3452 | 2226 | 3400 | 929.187 | 0.0162 | 0.0178 | 199.6 | 3591 | 95.7 | 408 | 916.772 | 1226 | 8452972.4375 | 2.7e-10 | 0.46903
5914 | 5914 | 98.5667 | 4.1069 | 3452 | 2221 | 3399.7 | 929.202 | 0.0123 | 0.0157 | 199.7 | 3591 | 95.7 | 408 | 916.787 | 1231 | 8487446.224 | 2.05e-10 | 0.4273
5915 | 5915 | 98.5833 | 4.1076 | 3452 | 2221 | 3399.9 | 929.217 | 0.0138 | 0.0154 | 199.5 | 3591 | 95.7 | 407 | 916.802 | 1231 | 8487446.224 | 2.3e-10 | 0.44401
5916 | 5916 | 98.6 | 4.1083 | 3452 | 2221 | 3400.2 | 929.232 | 0.0151 | 0.0161 | 199.5 | 3592 | 95.7 | 406 | 916.817 | 1231 | 8487446.224 | 2.5167e-10 | 0.45754
5917 | 5917 | 98.6167 | 4.109 | 3452 | 2221 | 3399.9 | 929.246 | 0.0125 | 0.017 | 199.6 | 3595 | 95.7 | 405 | 916.831 | 1231 | 8487446.224 | 2.0833e-10 | 0.42961
5918 | 5918 | 98.6333 | 4.1097 | 3452 | 2221 | 3400.1 | 929.262 | 0.0164 | 0.0173 | 199.6 | 3595 | 95.8 | 404 | 916.847 | 1231 | 8487446.224 | 2.7333e-10 | 0.47031
5919 | 5919 | 98.65 | 4.1104 | 3452 | 2221 | 3399.9 | 929.277 | 0.0186 | 0.0162 | 199.5 | 3594 | 95.7 | 404 | 916.862 | 1231 | 8487446.224 | 3.1e-10 | 0.49046
5920 | 5920 | 98.6667 | 4.1111 | 3452 | 2221 | 3400.1 | 929.292 | 0.0144 | 0.0159 | 199.7 | 3595 | 95.8 | 403 | 916.877 | 1231 | 8487446.224 | 2.4e-10 | 0.45036
5921 | 5921 | 98.6833 | 4.1118 | 3452 | 2222 | 3399.9 | 929.307 | 0.0173 | 0.0106 | 199.7 | 3592 | 95.7 | 402 | 916.892 | 1230 | 8480551.4667 | 2.8833e-10 | 0.47889
5922 | 5922 | 98.7 | 4.1125 | 3452 | 2222 | 3400 | 929.322 | 0.016 | 0.0163 | 199.7 | 3593 | 95.7 | 401 | 916.907 | 1230 | 8480551.4667 | 2.6667e-10 | 0.46658
5923 | 5923 | 98.7167 | 4.1132 | 3452 | 2221 | 3400.1 | 929.338 | 0.0159 | 0.014 | 199.6 | 3593 | 95.7 | 401 | 916.923 | 1231 | 8487446.224 | 2.65e-10 | 0.46548
5924 | 5924 | 98.7333 | 4.1139 | 3452 | 2221 | 3399.9 | 929.353 | 0.0152 | 0.0135 | 199.7 | 3594 | 95.7 | 400 | 916.938 | 1231 | 8487446.224 | 2.5333e-10 | 0.45855
5925 | 5925 | 98.75 | 4.1146 | 3452 | 2221 | 3399.9 | 929.368 | 0.0116 | 0.0163 | 199.9 | 3591 | 95.7 | 399 | 916.953 | 1231 | 8487446.224 | 1.9333e-10 | 0.41904
5926 | 5926 | 98.7667 | 4.1153 | 3452 | 2222 | 3400.1 | 929.383 | 0.0125 | 0.0157 | 199.7 | 3593 | 95.7 | 398 | 916.968 | 1230 | 8480551.4667 | 2.0833e-10 | 0.42972
5927 | 5927 | 98.7833 | 4.116 | 3452 | 2222 | 3399.9 | 929.398 | 0.0166 | 0.0178 | 199.7 | 3591 | 95.7 | 398 | 916.983 | 1230 | 8480551.4667 | 2.7667e-10 | 0.47234
5928 | 5928 | 98.8 | 4.1167 | 3452 | 2224 | 3400 | 929.414 | 0.0155 | 0.0155 | 199.7 | 3594 | 95.7 | 397 | 916.999 | 1228 | 8466761.9521 | 2.5833e-10 | 0.46192
5929 | 5929 | 98.8167 | 4.1174 | 3452 | 2226 | 3399.7 | 929.429 | 0.018 | 0.0129 | 199.8 | 3593 | 95.8 | 396 | 917.014 | 1226 | 8452972.4375 | 3e-10 | 0.48579
5930 | 5930 | 98.8333 | 4.1181 | 3452 | 2225 | 3400.2 | 929.444 | 0.0161 | 0.0137 | 199.6 | 3594 | 95.7 | 396 | 917.029 | 1227 | 8459867.1948 | 2.6833e-10 | 0.46793
5931 | 5931 | 98.85 | 4.1188 | 3452 | 2226 | 3400 | 929.458 | 0.0169 | 0.0136 | 200 | 3593 | 95.7 | 395 | 917.043 | 1226 | 8452972.4375 | 2.8167e-10 | 0.47569
5932 | 5932 | 98.8667 | 4.1194 | 3452 | 2226 | 3400 | 929.473 | 0.0168 | 0.014 | 199.7 | 3591 | 95.6 | 394 | 917.058 | 1226 | 8452972.4375 | 2.8e-10 | 0.47475
5933 | 5933 | 98.8833 | 4.1201 | 3452 | 2226 | 3399.7 | 929.488 | 0.0167 | 0.0144 | 200 | 3595 | 95.6 | 394 | 917.073 | 1226 | 8452972.4375 | 2.7833e-10 | 0.4738
5934 | 5934 | 98.9 | 4.1208 | 3452 | 2227 | 3400.2 | 929.503 | 0.0122 | 0.0154 | 199.9 | 3594 | 95.7 | 393 | 917.088 | 1225 | 8446077.6803 | 2.0333e-10 | 0.42684
5935 | 5935 | 98.9167 | 4.1215 | 3452 | 2227 | 3400.1 | 929.518 | 0.0138 | 0.0173 | 199.9 | 3595 | 95.6 | 392 | 917.103 | 1225 | 8446077.6803 | 2.3e-10 | 0.44474
5936 | 5936 | 98.9333 | 4.1222 | 3452 | 2227 | 3400.1 | 929.533 | 0.0153 | 0.0113 | 199.8 | 3595 | 95.6 | 392 | 917.118 | 1225 | 8446077.6803 | 2.55e-10 | 0.4603
5937 | 5937 | 98.95 | 4.1229 | 3452 | 2227 | 3400.1 | 929.547 | 0.0179 | 0.0151 | 199.8 | 3591 | 95.6 | 391 | 917.132 | 1225 | 8446077.6803 | 2.9833e-10 | 0.48502
5938 | 5938 | 98.9667 | 4.1236 | 3452 | 2227 | 3399.9 | 929.562 | 0.0136 | 0.0156 | 199.8 | 3593 | 95.7 | 391 | 917.147 | 1225 | 8446077.6803 | 2.2667e-10 | 0.44258
5939 | 5939 | 98.9833 | 4.1243 | 3452 | 2227 | 3400 | 929.577 | 0.0159 | 0.0134 | 200 | 3593 | 95.8 | 390 | 917.162 | 1225 | 8446077.6803 | 2.65e-10 | 0.46624
5940 | 5940 | 99 | 4.125 | 3452 | 2227 | 3400 | 929.591 | 0.0134 | 0.0161 | 200 | 3591 | 95.7 | 389 | 917.176 | 1225 | 8446077.6803 | 2.2333e-10 | 0.4404
5941 | 5941 | 99.0167 | 4.1257 | 3452 | 2227 | 3399.9 | 929.605 | 0.013 | 0.0166 | 199.9 | 3592 | 95.7 | 389 | 917.19 | 1225 | 8446077.6803 | 2.1667e-10 | 0.43597
5942 | 5942 | 99.0333 | 4.1264 | 3452 | 2227 | 3400 | 929.62 | 0.0155 | 0.0165 | 199.7 | 3593 | 95.9 | 388 | 917.205 | 1225 | 8446077.6803 | 2.5833e-10 | 0.4623
5943 | 5943 | 99.05 | 4.1271 | 3452 | 2227 | 3400 | 929.634 | 0.0138 | 0.0155 | 199.9 | 3593 | 95.7 | 388 | 917.219 | 1225 | 8446077.6803 | 2.3e-10 | 0.44474
5944 | 5944 | 99.0667 | 4.1278 | 3452 | 2227 | 3399.9 | 929.649 | 0.0135 | 0.0143 | 199.9 | 3593 | 95.6 | 388 | 917.234 | 1225 | 8446077.6803 | 2.25e-10 | 0.44149
5945 | 5945 | 99.0833 | 4.1285 | 3452 | 2227 | 3399.9 | 929.663 | 0.0113 | 0.0143 | 199.8 | 3594 | 95.8 | 387 | 917.248 | 1225 | 8446077.6803 | 1.8833e-10 | 0.41607
5946 | 5946 | 99.1 | 4.1292 | 3452 | 2227 | 3399.8 | 929.678 | 0.0077 | 0.0139 | 199.7 | 3592 | 95.8 | 387 | 917.263 | 1225 | 8446077.6803 | 1.2833e-10 | 0.36613
5947 | 5947 | 99.1167 | 4.1299 | 3452 | 2227 | 3399.7 | 929.693 | 0.0162 | 0.0149 | 199.6 | 3592 | 95.8 | 387 | 917.278 | 1225 | 8446077.6803 | 2.7e-10 | 0.46915
5948 | 5948 | 99.1333 | 4.1306 | 3452 | 2226 | 3400 | 929.707 | 0.0125 | 0.0107 | 199.8 | 3591 | 95.7 | 386 | 917.292 | 1226 | 8452972.4375 | 2.0833e-10 | 0.43019
5949 | 5949 | 99.15 | 4.1312 | 3452 | 2227 | 3399.8 | 929.722 | 0.0124 | 0.0123 | 199.7 | 3595 | 95.7 | 386 | 917.307 | 1225 | 8446077.6803 | 2.0667e-10 | 0.42916
5950 | 5950 | 99.1667 | 4.1319 | 3452 | 2227 | 3400.1 | 929.736 | 0.0128 | 0.0137 | 199.7 | 3592 | 95.7 | 386 | 917.321 | 1225 | 8446077.6803 | 2.1333e-10 | 0.43372
5951 | 5951 | 99.1833 | 4.1326 | 3452 | 2227 | 3400.3 | 929.751 | 0.0151 | 0.0136 | 199.6 | 3591 | 95.8 | 386 | 917.336 | 1225 | 8446077.6803 | 2.5167e-10 | 0.45828
5952 | 5952 | 99.2 | 4.1333 | 3452 | 2227 | 3400 | 929.765 | 0.0137 | 0.0145 | 199.7 | 3591 | 95.7 | 385 | 917.35 | 1225 | 8446077.6803 | 2.2833e-10 | 0.44366
5953 | 5953 | 99.2167 | 4.134 | 3452 | 2227 | 3399.8 | 929.78 | 0.0116 | 0.0143 | 200.1 | 3593 | 95.8 | 386 | 917.365 | 1225 | 8446077.6803 | 1.9333e-10 | 0.41972
5954 | 5954 | 99.2333 | 4.1347 | 3452 | 2227 | 3400 | 929.795 | 0.0148 | 0.0146 | 199.6 | 3592 | 95.7 | 385 | 917.38 | 1225 | 8446077.6803 | 2.4667e-10 | 0.45523
5955 | 5955 | 99.25 | 4.1354 | 3452 | 2227 | 3400.1 | 929.809 | 0.0141 | 0.015 | 199.7 | 3595 | 95.7 | 385 | 917.394 | 1225 | 8446077.6803 | 2.35e-10 | 0.44794
5956 | 5956 | 99.2667 | 4.1361 | 3452 | 2227 | 3399.7 | 929.824 | 0.0177 | 0.0176 | 199.7 | 3591 | 95.7 | 384 | 917.409 | 1225 | 8446077.6803 | 2.95e-10 | 0.48321
5957 | 5957 | 99.2833 | 4.1368 | 3452 | 2227 | 3400.4 | 929.839 | 0.0097 | 0.0175 | 199.7 | 3594 | 95.8 | 384 | 917.424 | 1225 | 8446077.6803 | 1.6167e-10 | 0.39543
5958 | 5958 | 99.3 | 4.1375 | 3452 | 2228 | 3400.1 | 929.854 | 0.0139 | 0.0163 | 199.8 | 3592 | 95.6 | 384 | 917.439 | 1224 | 8439182.923 | 2.3167e-10 | 0.44593
5959 | 5959 | 99.3167 | 4.1382 | 3452 | 2227 | 3400.2 | 929.868 | 0.011 | 0.0121 | 199.9 | 3591 | 95.6 | 385 | 917.453 | 1225 | 8446077.6803 | 1.8333e-10 | 0.41236
5960 | 5960 | 99.3333 | 4.1389 | 3452 | 2228 | 3399.9 | 929.883 | 0.0152 | 0.0142 | 199.6 | 3592 | 95.7 | 384 | 917.468 | 1224 | 8439182.923 | 2.5333e-10 | 0.45942
5961 | 5961 | 99.35 | 4.1396 | 3452 | 2227 | 3400.1 | 929.898 | 0.0135 | 0.0166 | 199.8 | 3591 | 95.7 | 384 | 917.483 | 1225 | 8446077.6803 | 2.25e-10 | 0.44149
5962 | 5962 | 99.3667 | 4.1403 | 3452 | 2228 | 3400 | 929.913 | 0.0142 | 0.0143 | 199.8 | 3594 | 95.7 | 384 | 917.498 | 1224 | 8439182.923 | 2.3667e-10 | 0.44911
5963 | 5963 | 99.3833 | 4.141 | 3452 | 2228 | 3399.9 | 929.928 | 0.0094 | 0.0092 | 199.8 | 3594 | 95.6 | 383 | 917.513 | 1224 | 8439182.923 | 1.5667e-10 | 0.39141
5964 | 5964 | 99.4 | 4.1417 | 3452 | 2227 | 3399.8 | 929.943 | 0.0149 | 0.0138 | 200 | 3592 | 95.7 | 383 | 917.528 | 1225 | 8446077.6803 | 2.4833e-10 | 0.45625
5965 | 5965 | 99.4167 | 4.1424 | 3452 | 2227 | 3400.2 | 929.958 | 0.0185 | 0.0116 | 200 | 3593 | 95.6 | 383 | 917.543 | 1225 | 8446077.6803 | 3.0833e-10 | 0.49038
5966 | 5966 | 99.4333 | 4.1431 | 3452 | 2227 | 3400.2 | 929.972 | 0.0164 | 0.0168 | 200 | 3591 | 95.7 | 383 | 917.557 | 1225 | 8446077.6803 | 2.7333e-10 | 0.47108
5967 | 5967 | 99.45 | 4.1437 | 3452 | 2227 | 3400.1 | 929.987 | 0.0166 | 0.0146 | 199.8 | 3593 | 95.7 | 383 | 917.572 | 1225 | 8446077.6803 | 2.7667e-10 | 0.47298
5968 | 5968 | 99.4667 | 4.1444 | 3452 | 2228 | 3399.8 | 930.002 | 0.0134 | 0.0109 | 200.2 | 3593 | 95.6 | 382 | 917.587 | 1224 | 8439182.923 | 2.2333e-10 | 0.44052
5969 | 5969 | 99.4833 | 4.1451 | 3452 | 2227 | 3399.8 | 930.017 | 0.0143 | 0.0153 | 199.5 | 3594 | 95.6 | 382 | 917.602 | 1225 | 8446077.6803 | 2.3833e-10 | 0.45004
5970 | 5970 | 99.5 | 4.1458 | 3452 | 2227 | 3400.1 | 930.032 | 0.0138 | 0.012 | 199.7 | 3592 | 95.8 | 382 | 917.617 | 1225 | 8446077.6803 | 2.3e-10 | 0.44474
5971 | 5971 | 99.5167 | 4.1465 | 3452 | 2227 | 3399.7 | 930.047 | 0.013 | 0.0137 | 199.8 | 3595 | 95.7 | 382 | 917.632 | 1225 | 8446077.6803 | 2.1667e-10 | 0.43597
5972 | 5972 | 99.5333 | 4.1472 | 3452 | 2227 | 3400.2 | 930.061 | 0.0185 | 0.012 | 200 | 3592 | 95.7 | 381 | 917.646 | 1225 | 8446077.6803 | 3.0833e-10 | 0.49038
5973 | 5973 | 99.55 | 4.1479 | 3452 | 2227 | 3400 | 930.076 | 0.0151 | 0.0151 | 199.8 | 3592 | 95.7 | 381 | 917.661 | 1225 | 8446077.6803 | 2.5167e-10 | 0.45828
5974 | 5974 | 99.5667 | 4.1486 | 3452 | 2228 | 3400.1 | 930.091 | 0.0123 | 0.0165 | 199.7 | 3592 | 95.8 | 381 | 917.676 | 1224 | 8439182.923 | 2.05e-10 | 0.42812
5975 | 5975 | 99.5833 | 4.1493 | 3452 | 2227 | 3399.9 | 930.106 | 0.0212 | 0.0128 | 199.9 | 3591 | 95.7 | 381 | 917.691 | 1225 | 8446077.6803 | 3.5333e-10 | 0.51316
5976 | 5976 | 99.6 | 4.15 | 3452 | 2227 | 3400.2 | 930.12 | 0.0104 | 0.0136 | 199.8 | 3592 | 95.6 | 381 | 917.705 | 1225 | 8446077.6803 | 1.7333e-10 | 0.40472
5977 | 5977 | 99.6167 | 4.1507 | 3452 | 2227 | 3400.2 | 930.135 | 0.0139 | 0.02 | 199.7 | 3592 | 95.8 | 380 | 917.72 | 1225 | 8446077.6803 | 2.3167e-10 | 0.44581
5978 | 5978 | 99.6333 | 4.1514 | 3452 | 2227 | 3399.7 | 930.15 | 0.0142 | 0.0167 | 199.8 | 3592 | 95.7 | 380 | 917.735 | 1225 | 8446077.6803 | 2.3667e-10 | 0.44899
5979 | 5979 | 99.65 | 4.1521 | 3452 | 2227 | 3399.9 | 930.164 | 0.0159 | 0.0123 | 199.7 | 3592 | 95.7 | 379 | 917.749 | 1225 | 8446077.6803 | 2.65e-10 | 0.46624
5980 | 5980 | 99.6667 | 4.1528 | 3452 | 2227 | 3399.9 | 930.179 | 0.0125 | 0.0163 | 199.6 | 3593 | 95.7 | 379 | 917.764 | 1225 | 8446077.6803 | 2.0833e-10 | 0.43031
5981 | 5981 | 99.6833 | 4.1535 | 3452 | 2227 | 3400.2 | 930.194 | 0.0193 | 0.0147 | 199.7 | 3593 | 95.6 | 379 | 917.779 | 1225 | 8446077.6803 | 3.2167e-10 | 0.49735
5982 | 5982 | 99.7 | 4.1542 | 3452 | 2227 | 3399.7 | 930.209 | 0.0094 | 0.0155 | 199.8 | 3594 | 95.6 | 378 | 917.794 | 1225 | 8446077.6803 | 1.5667e-10 | 0.39131
5983 | 5983 | 99.7167 | 4.1549 | 3452 | 2227 | 3399.7 | 930.223 | 0.0129 | 0.0168 | 199.7 | 3594 | 95.7 | 378 | 917.808 | 1225 | 8446077.6803 | 2.15e-10 | 0.43485
5984 | 5984 | 99.7333 | 4.1556 | 3452 | 2227 | 3399.8 | 930.238 | 0.0136 | 0.0128 | 199.7 | 3593 | 95.7 | 377 | 917.823 | 1225 | 8446077.6803 | 2.2667e-10 | 0.44258
5985 | 5985 | 99.75 | 4.1562 | 3452 | 2227 | 3399.8 | 930.252 | 0.0123 | 0.0164 | 199.7 | 3593 | 95.7 | 377 | 917.837 | 1225 | 8446077.6803 | 2.05e-10 | 0.428
5986 | 5986 | 99.7667 | 4.1569 | 3452 | 2227 | 3399.9 | 930.267 | 0.0136 | 0.0119 | 199.6 | 3594 | 95.7 | 377 | 917.852 | 1225 | 8446077.6803 | 2.2667e-10 | 0.44258
5987 | 5987 | 99.7833 | 4.1576 | 3452 | 2227 | 3399.9 | 930.281 | 0.0168 | 0.014 | 199.7 | 3595 | 95.6 | 376 | 917.866 | 1225 | 8446077.6803 | 2.8e-10 | 0.47488
5988 | 5988 | 99.8 | 4.1583 | 3452 | 2227 | 3400 | 930.296 | 0.0152 | 0.0157 | 199.7 | 3594 | 95.6 | 376 | 917.881 | 1225 | 8446077.6803 | 2.5333e-10 | 0.45929
5989 | 5989 | 99.8167 | 4.159 | 3452 | 2228 | 3399.7 | 930.31 | 0.0169 | 0.0138 | 199.8 | 3594 | 95.7 | 375 | 917.895 | 1224 | 8439182.923 | 2.8167e-10 | 0.47595
5990 | 5990 | 99.8333 | 4.1597 | 3452 | 2227 | 3400 | 930.325 | 0.0161 | 0.0153 | 199.9 | 3593 | 95.7 | 375 | 917.91 | 1225 | 8446077.6803 | 2.6833e-10 | 0.46819
5991 | 5991 | 99.85 | 4.1604 | 3452 | 2227 | 3400.2 | 930.339 | 0.0145 | 0.0176 | 199.6 | 3594 | 95.8 | 375 | 917.924 | 1225 | 8446077.6803 | 2.4167e-10 | 0.45213
5992 | 5992 | 99.8667 | 4.1611 | 3452 | 2227 | 3399.8 | 930.353 | 0.016 | 0.0153 | 199.7 | 3593 | 95.7 | 374 | 917.938 | 1225 | 8446077.6803 | 2.6667e-10 | 0.46721
5993 | 5993 | 99.8833 | 4.1618 | 3452 | 2227 | 3399.9 | 930.368 | 0.0183 | 0.0126 | 199.8 | 3594 | 95.7 | 376 | 917.953 | 1225 | 8446077.6803 | 3.05e-10 | 0.48861
5994 | 5994 | 99.9 | 4.1625 | 3452 | 2227 | 3400.1 | 930.382 | 0.015 | 0.018 | 199.8 | 3593 | 95.6 | 376 | 917.967 | 1225 | 8446077.6803 | 2.5e-10 | 0.45727
5995 | 5995 | 99.9167 | 4.1632 | 3452 | 2227 | 3400.1 | 930.397 | 0.0141 | 0.0117 | 199.8 | 3594 | 95.7 | 375 | 917.982 | 1225 | 8446077.6803 | 2.35e-10 | 0.44794
5996 | 5996 | 99.9333 | 4.1639 | 3452 | 2227 | 3400.5 | 930.411 | 0.0179 | 0.0106 | 199.8 | 3593 | 95.7 | 376 | 917.996 | 1225 | 8446077.6803 | 2.9833e-10 | 0.48502
5997 | 5997 | 99.95 | 4.1646 | 3452 | 2227 | 3400.2 | 930.425 | 0.0187 | 0.0183 | 199.8 | 3591 | 95.6 | 376 | 918.01 | 1225 | 8446077.6803 | 3.1167e-10 | 0.49214
5998 | 5998 | 99.9667 | 4.1653 | 3452 | 2227 | 3399.9 | 930.439 | 0.0196 | 0.0167 | 199.9 | 3594 | 95.7 | 376 | 918.024 | 1225 | 8446077.6803 | 3.2667e-10 | 0.49991
5999 | 5999 | 99.9833 | 4.166 | 3452 | 2226 | 3400 | 930.453 | 0.016 | 0.0129 | 199.8 | 3595 | 95.7 | 375 | 918.038 | 1226 | 8452972.4375 | 2.6667e-10 | 0.46709
6000 | 6000 | 100 | 4.1667 | 3452 | 2226 | 3400.3 | 930.467 | 0.0102 | 0.013 | 200 | 3592 | 95.7 | 375 | 918.052 | 1226 | 8452972.4375 | 1.7e-10 | 0.402
6001 | 6001 | 100.0167 | 4.1674 | 3452 | 2227 | 3399.9 | 930.482 | 0.0117 | 0.0124 | 199.7 | 3594 | 95.7 | 375 | 918.067 | 1225 | 8446077.6803 | 1.95e-10 | 0.42093
6002 | 6002 | 100.0333 | 4.1681 | 3452 | 2227 | 3399.3 | 930.496 | 0.0093 | 0.0129 | 199.9 | 3594 | 95.7 | 374 | 918.081 | 1225 | 8446077.6803 | 1.55e-10 | 0.38992
6003 | 6003 | 100.05 | 4.1688 | 3452 | 2227 | 3400.1 | 930.509 | 0.0123 | 0.0162 | 199.9 | 3591 | 95.7 | 374 | 918.094 | 1225 | 8446077.6803 | 2.05e-10 | 0.428
6004 | 6004 | 100.0667 | 4.1694 | 3452 | 2227 | 3400.2 | 930.523 | 0.0141 | 0.0133 | 199.9 | 3594 | 95.7 | 375 | 918.108 | 1225 | 8446077.6803 | 2.35e-10 | 0.44794
6005 | 6005 | 100.0833 | 4.1701 | 3452 | 2227 | 3399.9 | 930.538 | 0.0173 | 0.019 | 199.9 | 3592 | 95.6 | 375 | 918.123 | 1225 | 8446077.6803 | 2.8833e-10 | 0.47954
6006 | 6006 | 100.1 | 4.1708 | 3452 | 2227 | 3400 | 930.555 | 0.0169 | 0.0156 | 199.9 | 3591 | 95.7 | 375 | 918.14 | 1225 | 8446077.6803 | 2.8167e-10 | 0.47582
6007 | 6007 | 100.1167 | 4.1715 | 3452 | 2227 | 3399.7 | 930.571 | 0.0118 | 0.0176 | 199.8 | 3592 | 95.5 | 375 | 918.156 | 1225 | 8446077.6803 | 1.9667e-10 | 0.42212
6008 | 6008 | 100.1333 | 4.1722 | 3452 | 2227 | 3400 | 930.587 | 0.019 | 0.0126 | 199.7 | 3594 | 95.7 | 376 | 918.172 | 1225 | 8446077.6803 | 3.1667e-10 | 0.49476
6009 | 6009 | 100.15 | 4.1729 | 3452 | 2227 | 3400 | 930.603 | 0.0163 | 0.0126 | 199.7 | 3591 | 95.7 | 376 | 918.188 | 1225 | 8446077.6803 | 2.7167e-10 | 0.47012
6010 | 6010 | 100.1667 | 4.1736 | 3452 | 2227 | 3400.2 | 930.619 | 0.0184 | 0.0135 | 199.9 | 3592 | 95.6 | 375 | 918.204 | 1225 | 8446077.6803 | 3.0667e-10 | 0.4895
6011 | 6011 | 100.1833 | 4.1743 | 3452 | 2227 | 3400.1 | 930.635 | 0.0199 | 0.0194 | 199.6 | 3591 | 95.6 | 375 | 918.22 | 1225 | 8446077.6803 | 3.3167e-10 | 0.50245
6012 | 6012 | 100.2 | 4.175 | 3452 | 2227 | 3400 | 930.653 | 0.0179 | 0.0178 | 199.8 | 3594 | 95.7 | 377 | 918.238 | 1225 | 8446077.6803 | 2.9833e-10 | 0.48502
6013 | 6013 | 100.2167 | 4.1757 | 3452 | 2228 | 3400 | 930.67 | 0.0167 | 0.0197 | 199.7 | 3594 | 95.6 | 376 | 918.255 | 1224 | 8439182.923 | 2.7833e-10 | 0.47406
6014 | 6014 | 100.2333 | 4.1764 | 3452 | 2227 | 3400.1 | 930.687 | 0.0147 | 0.0192 | 199.4 | 3591 | 95.7 | 376 | 918.272 | 1225 | 8446077.6803 | 2.45e-10 | 0.4542
6015 | 6015 | 100.25 | 4.1771 | 3452 | 2227 | 3399.9 | 930.704 | 0.0186 | 0.0204 | 199.7 | 3594 | 95.8 | 375 | 918.289 | 1225 | 8446077.6803 | 3.1e-10 | 0.49126
6016 | 6016 | 100.2667 | 4.1778 | 3452 | 2227 | 3400.2 | 930.72 | 0.0128 | 0.0211 | 199.6 | 3592 | 95.7 | 375 | 918.305 | 1225 | 8446077.6803 | 2.1333e-10 | 0.43372
6017 | 6017 | 100.2833 | 4.1785 | 3452 | 2227 | 3400.2 | 930.736 | 0.0134 | 0.017 | 199.6 | 3594 | 95.7 | 375 | 918.321 | 1225 | 8446077.6803 | 2.2333e-10 | 0.4404
6018 | 6018 | 100.3 | 4.1792 | 3452 | 2227 | 3400 | 930.752 | 0.0155 | 0.013 | 199.7 | 3594 | 95.7 | 377 | 918.337 | 1225 | 8446077.6803 | 2.5833e-10 | 0.4623
6019 | 6019 | 100.3167 | 4.1799 | 3452 | 2227 | 3399.8 | 930.767 | 0.0118 | 0.0157 | 199.7 | 3593 | 95.6 | 376 | 918.352 | 1225 | 8446077.6803 | 1.9667e-10 | 0.42212
6020 | 6020 | 100.3333 | 4.1806 | 3452 | 2227 | 3400 | 930.782 | 0.015 | 0.0185 | 199.8 | 3594 | 95.7 | 376 | 918.367 | 1225 | 8446077.6803 | 2.5e-10 | 0.45727
6021 | 6021 | 100.35 | 4.1813 | 3452 | 2228 | 3399.8 | 930.797 | 0.0148 | 0.0172 | 199.6 | 3594 | 95.7 | 376 | 918.382 | 1224 | 8439182.923 | 2.4667e-10 | 0.45535
6022 | 6022 | 100.3667 | 4.1819 | 3452 | 2227 | 3400 | 930.813 | 0.0159 | 0.0168 | 199.8 | 3593 | 95.6 | 376 | 918.398 | 1225 | 8446077.6803 | 2.65e-10 | 0.46624
6023 | 6023 | 100.3833 | 4.1826 | 3452 | 2227 | 3400.1 | 930.83 | 0.0177 | 0.0184 | 199.7 | 3593 | 95.7 | 377 | 918.415 | 1225 | 8446077.6803 | 2.95e-10 | 0.48321
6024 | 6024 | 100.4 | 4.1833 | 3452 | 2227 | 3400 | 930.846 | 0.0158 | 0.0154 | 199.5 | 3591 | 95.7 | 376 | 918.431 | 1225 | 8446077.6803 | 2.6333e-10 | 0.46526
6025 | 6025 | 100.4167 | 4.184 | 3452 | 2227 | 3400 | 930.861 | 0.0145 | 0.015 | 199.6 | 3594 | 95.7 | 376 | 918.446 | 1225 | 8446077.6803 | 2.4167e-10 | 0.45213
6026 | 6026 | 100.4333 | 4.1847 | 3452 | 2227 | 3399.9 | 930.877 | 0.0184 | 0.0136 | 199.8 | 3594 | 95.7 | 376 | 918.462 | 1225 | 8446077.6803 | 3.0667e-10 | 0.4895
6027 | 6027 | 100.45 | 4.1854 | 3452 | 2227 | 3400.3 | 930.893 | 0.0192 | 0.015 | 200 | 3594 | 95.6 | 376 | 918.478 | 1225 | 8446077.6803 | 3.2e-10 | 0.49649
6028 | 6028 | 100.4667 | 4.1861 | 3452 | 2227 | 3400.1 | 930.908 | 0.0105 | 0.0173 | 200 | 3594 | 95.6 | 375 | 918.493 | 1225 | 8446077.6803 | 1.75e-10 | 0.40601
6029 | 6029 | 100.4833 | 4.1868 | 3452 | 2227 | 3399.7 | 930.923 | 0.0108 | 0.0172 | 199.9 | 3593 | 95.6 | 375 | 918.508 | 1225 | 8446077.6803 | 1.8e-10 | 0.40984
6030 | 6030 | 100.5 | 4.1875 | 3452 | 2227 | 3399.8 | 930.937 | 0.0175 | 0.0159 | 199.9 | 3594 | 95.7 | 375 | 918.522 | 1225 | 8446077.6803 | 2.9167e-10 | 0.48138
6031 | 6031 | 100.5167 | 4.1882 | 3452 | 2227 | 3400.1 | 930.951 | 0.0121 | 0.0084 | 199.9 | 3591 | 95.6 | 375 | 918.536 | 1225 | 8446077.6803 | 2.0167e-10 | 0.42567
6032 | 6032 | 100.5333 | 4.1889 | 3452 | 2227 | 3400.3 | 930.964 | 0.0155 | 0.0171 | 199.9 | 3592 | 95.6 | 376 | 918.549 | 1225 | 8446077.6803 | 2.5833e-10 | 0.4623
6033 | 6033 | 100.55 | 4.1896 | 3452 | 2227 | 3399.7 | 930.979 | 0.0184 | 0.0146 | 200 | 3591 | 95.5 | 376 | 918.564 | 1225 | 8446077.6803 | 3.0667e-10 | 0.4895
6034 | 6034 | 100.5667 | 4.1903 | 3452 | 2227 | 3400 | 930.994 | 0.0136 | 0.0128 | 199.8 | 3591 | 95.7 | 376 | 918.579 | 1225 | 8446077.6803 | 2.2667e-10 | 0.44258
6035 | 6035 | 100.5833 | 4.191 | 3452 | 2227 | 3400 | 931.008 | 0.0153 | 0.013 | 199.9 | 3592 | 95.7 | 376 | 918.593 | 1225 | 8446077.6803 | 2.55e-10 | 0.4603
6036 | 6036 | 100.6 | 4.1917 | 3452 | 2227 | 3399.8 | 931.023 | 0.0143 | 0.014 | 199.8 | 3592 | 95.8 | 375 | 918.608 | 1225 | 8446077.6803 | 2.3833e-10 | 0.45004
6037 | 6037 | 100.6167 | 4.1924 | 3452 | 2227 | 3399.9 | 931.037 | 0.0133 | 0.0134 | 199.7 | 3592 | 95.7 | 375 | 918.622 | 1225 | 8446077.6803 | 2.2167e-10 | 0.4393
6038 | 6038 | 100.6333 | 4.1931 | 3452 | 2227 | 3400.2 | 931.05 | 0.0108 | 0.0134 | 199.7 | 3592 | 95.6 | 377 | 918.635 | 1225 | 8446077.6803 | 1.8e-10 | 0.40984
6039 | 6039 | 100.65 | 4.1937 | 3452 | 2227 | 3399.8 | 931.064 | 0.0177 | 0.0139 | 199.8 | 3591 | 95.7 | 377 | 918.649 | 1225 | 8446077.6803 | 2.95e-10 | 0.48321
6040 | 6040 | 100.6667 | 4.1944 | 3452 | 2227 | 3399.7 | 931.078 | 0.0183 | 0.0051 | 200.1 | 3590 | 95.7 | 376 | 918.663 | 1225 | 8446077.6803 | 3.05e-10 | 0.48861
6041 | 6041 | 100.6833 | 4.1951 | 3452 | 2227 | 3400 | 931.091 | 0.0143 | 0.0125 | 199.6 | 3594 | 95.7 | 376 | 918.676 | 1225 | 8446077.6803 | 2.3833e-10 | 0.45004
6042 | 6042 | 100.7 | 4.1958 | 3452 | 2227 | 3399.7 | 931.105 | 0.0124 | 0.0133 | 199.6 | 3590 | 95.8 | 376 | 918.69 | 1225 | 8446077.6803 | 2.0667e-10 | 0.42916
6043 | 6043 | 100.7167 | 4.1965 | 3452 | 2227 | 3400.6 | 931.118 | 0.0107 | 0.0074 | 199.8 | 3592 | 95.6 | 375 | 918.703 | 1225 | 8446077.6803 | 1.7833e-10 | 0.40857
6044 | 6044 | 100.7333 | 4.1972 | 3452 | 2228 | 3399.9 | 931.131 | 0.0165 | 0.0093 | 199.7 | 3591 | 95.8 | 375 | 918.716 | 1224 | 8439182.923 | 2.75e-10 | 0.47216
6045 | 6045 | 100.75 | 4.1979 | 3452 | 2228 | 3400.2 | 931.145 | 0.0052 | 0.0061 | 199.6 | 3592 | 95.7 | 375 | 918.73 | 1224 | 8439182.923 | 8.6667e-11 | 0.32131
6046 | 6046 | 100.7667 | 4.1986 | 3452 | 2228 | 3400.3 | 931.158 | 0.0283 | 0.0075 | 199.7 | 3593 | 95.6 | 375 | 918.743 | 1224 | 8439182.923 | 4.7167e-10 | 0.56518
6047 | 6047 | 100.7833 | 4.1993 | 3452 | 2228 | 3399.6 | 931.171 | 0.0244 | 0.0291 | 199.6 | 3594 | 95.6 | 374 | 918.756 | 1224 | 8439182.923 | 4.0667e-10 | 0.53793
6048 | 6048 | 100.8 | 4.2 | 3452 | 2228 | 3400.5 | 931.184 | 0.006 | 0.0248 | 199.5 | 3592 | 95.8 | 376 | 918.769 | 1224 | 8439182.923 | 1e-10 | 0.33701
6049 | 6049 | 100.8167 | 4.2007 | 3452 | 2227 | 3400.1 | 931.197 | 0.0068 | 0.0174 | 199.7 | 3594 | 95.6 | 376 | 918.782 | 1225 | 8446077.6803 | 1.1333e-10 | 0.35127
6050 | 6050 | 100.8333 | 4.2014 | 3452 | 2227 | 3399.4 | 931.21 | 0.0215 | 0.0178 | 199.6 | 3594 | 95.8 | 376 | 918.795 | 1225 | 8446077.6803 | 3.5833e-10 | 0.51557
6051 | 6051 | 100.85 | 4.2021 | 3452 | 2227 | 3400 | 931.222 | 0.0121 | 0.0068 | 199.6 | 3592 | 95.7 | 375 | 918.807 | 1225 | 8446077.6803 | 2.0167e-10 | 0.42567
6052 | 6052 | 100.8667 | 4.2028 | 3452 | 2227 | 3400 | 931.235 | 0.0115 | 0.008 | 199.9 | 3594 | 95.6 | 375 | 918.82 | 1225 | 8446077.6803 | 1.9167e-10 | 0.41851
6053 | 6053 | 100.8833 | 4.2035 | 3452 | 2227 | 3400.3 | 931.247 | 0.0135 | 0.0151 | 199.9 | 3594 | 95.7 | 375 | 918.832 | 1225 | 8446077.6803 | 2.25e-10 | 0.44149
6054 | 6054 | 100.9 | 4.2042 | 3452 | 2227 | 3399 | 931.259 | 0.0115 | 0.015 | 199.7 | 3594 | 95.7 | 375 | 918.844 | 1225 | 8446077.6803 | 1.9167e-10 | 0.41851
6055 | 6055 | 100.9167 | 4.2049 | 3452 | 2227 | 3400.2 | 931.272 | 0.0104 | 0.0213 | 199.6 | 3593 | 95.6 | 374 | 918.857 | 1225 | 8446077.6803 | 1.7333e-10 | 0.40472
6056 | 6056 | 100.9333 | 4.2056 | 3452 | 2227 | 3400.6 | 931.284 | 0.0026 | 0.0136 | 199.7 | 3594 | 95.7 | 374 | 918.869 | 1225 | 8446077.6803 | 4.3333e-11 | 0.25496
6057 | 6057 | 100.95 | 4.2062 | 3452 | 2227 | 3400.8 | 931.296 | 0.0006 | 0.0071 | 199.8 | 3592 | 95.7 | 374 | 918.881 | 1225 | 8446077.6803 | 1e-11 | 0.15638
6058 | 6058 | 100.9667 | 4.2069 | 3452 | 2228 | 3399 | 931.308 | 0.0179 | 0.0023 | 199.9 | 3593 | 95.7 | 374 | 918.893 | 1224 | 8439182.923 | 2.9833e-10 | 0.48515
6059 | 6059 | 100.9833 | 4.2076 | 3452 | 2227 | 3400.4 | 931.32 | 0 | 0.0177 | 199.9 | 3594 | 95.6 | 376 | 918.905 | 1225 | 8446077.6803 | 0 | 0
6060 | 6060 | 101 | 4.2083 | 3451 | 2227 | 3400.8 | 931.332 | 0.0012 | 0 | 199.9 | 3594 | 95.7 | 376 | 918.917 | 1224 | 8439182.923 | 2e-11 | 0.19709
6061 | 6061 | 101.0167 | 4.209 | 3451 | 2228 | 3399.2 | 931.345 | 0.009 | 0.012 | 199.9 | 3594 | 95.7 | 376 | 918.93 | 1223 | 8432288.1657 | 1.5e-10 | 0.38589
6062 | 6062 | 101.0333 | 4.2097 | 3452 | 2227 | 3398.6 | 931.358 | 0.0116 | 0.0205 | 199.9 | 3594 | 95.7 | 375 | 918.943 | 1225 | 8446077.6803 | 1.9333e-10 | 0.41972
6063 | 6063 | 101.05 | 4.2104 | 3452 | 2228 | 3399.1 | 931.371 | 0 | 0 | 199.7 | 3594 | 95.6 | 375 | 918.956 | 1224 | 8439182.923 | 0 | 0
6064 | 6064 | 101.0667 | 4.2111 | 3452 | 2227 | 3399.7 | 931.384 | 0.0277 | 0 | 199.8 | 3594 | 95.6 | 375 | 918.969 | 1225 | 8446077.6803 | 4.6167e-10 | 0.56101
6065 | 6065 | 101.0833 | 4.2118 | 3452 | 2227 | 3400.4 | 931.396 | 0 | 0.0347 | 200.1 | 3595 | 95.7 | 375 | 918.981 | 1225 | 8446077.6803 | 0 | 0
6066 | 6066 | 101.1 | 4.2125 | 3452 | 2228 | 3401 | 931.408 | 0.0065 | 0.0099 | 199.9 | 3594 | 95.7 | 374 | 918.993 | 1224 | 8439182.923 | 1.0833e-10 | 0.34612
6067 | 6067 | 101.1167 | 4.2132 | 3452 | 2228 | 3400.9 | 931.42 | 0.0083 | 0.0081 | 200.1 | 3590 | 95.6 | 376 | 919.005 | 1224 | 8439182.923 | 1.3833e-10 | 0.37551
6068 | 6068 | 101.1333 | 4.2139 | 3452 | 2227 | 3399.4 | 931.433 | 0.0136 | 0.0206 | 200 | 3594 | 95.7 | 376 | 919.018 | 1225 | 8446077.6803 | 2.2667e-10 | 0.44258
6069 | 6069 | 101.15 | 4.2146 | 3452 | 2228 | 3400.4 | 931.445 | 0.0174 | 0.0241 | 200 | 3595 | 95.6 | 376 | 919.03 | 1224 | 8439182.923 | 2.9e-10 | 0.48059
6070 | 6070 | 101.1667 | 4.2153 | 3452 | 2227 | 3399.7 | 931.458 | 0.014 | 0.0153 | 200 | 3593 | 95.6 | 375 | 919.043 | 1225 | 8446077.6803 | 2.3333e-10 | 0.44687
6071 | 6071 | 101.1833 | 4.216 | 3452 | 2228 | 3400.6 | 931.471 | 0.017 | 0.013 | 199.8 | 3593 | 95.7 | 375 | 919.056 | 1224 | 8439182.923 | 2.8333e-10 | 0.47688
6072 | 6072 | 101.2 | 4.2167 | 3452 | 2227 | 3398.8 | 931.484 | 0.0146 | 0.0255 | 200.1 | 3592 | 95.7 | 375 | 919.069 | 1225 | 8446077.6803 | 2.4333e-10 | 0.45317
6073 | 6073 | 101.2167 | 4.2174 | 3452 | 2227 | 3400.3 | 931.497 | 0.011 | 0.0063 | 199.7 | 3591 | 95.8 | 375 | 919.082 | 1225 | 8446077.6803 | 1.8333e-10 | 0.41236
6074 | 6074 | 101.2333 | 4.2181 | 3452 | 2227 | 3400 | 931.509 | 0.0114 | 0.0187 | 199.7 | 3593 | 95.6 | 375 | 919.094 | 1225 | 8446077.6803 | 1.9e-10 | 0.4173
6075 | 6075 | 101.25 | 4.2188 | 3452 | 2227 | 3399.5 | 931.522 | 0.0257 | 0.0126 | 199.7 | 3593 | 95.7 | 374 | 919.107 | 1225 | 8446077.6803 | 4.2833e-10 | 0.54717
6076 | 6076 | 101.2667 | 4.2194 | 3452 | 2228 | 3400.4 | 931.535 | 0.0135 | 0.0249 | 199.7 | 3593 | 95.7 | 374 | 919.12 | 1224 | 8439182.923 | 2.25e-10 | 0.44161
6077 | 6077 | 101.2833 | 4.2201 | 3452 | 2228 | 3400.1 | 931.547 | 0.0082 | 0.0183 | 199.3 | 3591 | 95.6 | 374 | 919.132 | 1224 | 8439182.923 | 1.3667e-10 | 0.374
6078 | 6078 | 101.3 | 4.2208 | 3452 | 2227 | 3400.5 | 931.559 | 0.0225 | 0.0131 | 199.5 | 3593 | 95.7 | 376 | 919.144 | 1225 | 8446077.6803 | 3.75e-10 | 0.52344
6079 | 6079 | 101.3167 | 4.2215 | 3452 | 2228 | 3400.7 | 931.572 | 0 | 0.0269 | 199.4 | 3591 | 95.6 | 376 | 919.157 | 1224 | 8439182.923 | 0 | 0
6080 | 6080 | 101.3333 | 4.2222 | 3451 | 2227 | 3400.2 | 931.584 | 0.0291 | 0.0092 | 199.4 | 3593 | 95.7 | 375 | 919.169 | 1224 | 8439182.923 | 4.85e-10 | 0.57046
6081 | 6081 | 101.35 | 4.2229 | 3452 | 2227 | 3399.9 | 931.596 | 0.0237 | 0.0232 | 199.7 | 3595 | 95.8 | 375 | 919.181 | 1225 | 8446077.6803 | 3.95e-10 | 0.53259
6082 | 6082 | 101.3667 | 4.2236 | 3452 | 2228 | 3398.7 | 931.608 | 0 | 0.0179 | 199.4 | 3593 | 95.6 | 375 | 919.193 | 1224 | 8439182.923 | 0 | 0
6083 | 6083 | 101.3833 | 4.2243 | 3452 | 2227 | 3399.4 | 931.62 | -0.0027 | 0.0002 | 199.6 | 3594 | 95.7 | 375 | 919.205 | 1225 | 8446077.6803 | -4.5e-11 | -0.25819
6084 | 6084 | 101.4 | 4.225 | 3452 | 2227 | 3399.5 | 931.632 | 0.0006 | 0 | 199.6 | 3592 | 95.6 | 375 | 919.217 | 1225 | 8446077.6803 | 1e-11 | 0.15638
6085 | 6085 | 101.4167 | 4.2257 | 3452 | 2227 | 3400.4 | 931.644 | 0.0042 | 0.0088 | 199.7 | 3593 | 95.6 | 374 | 919.229 | 1225 | 8446077.6803 | 7e-11 | 0.29915
6086 | 6086 | 101.4333 | 4.2264 | 3452 | 2227 | 3399 | 931.657 | 0.0033 | 0.0302 | 199.8 | 3592 | 95.7 | 374 | 919.242 | 1225 | 8446077.6803 | 5.5e-11 | 0.27605
6087 | 6087 | 101.45 | 4.2271 | 3452 | 2227 | 3399.2 | 931.669 | 0.0092 | 0.0014 | 199.7 | 3594 | 95.7 | 374 | 919.254 | 1225 | 8446077.6803 | 1.5333e-10 | 0.38851
6088 | 6088 | 101.4667 | 4.2278 | 3452 | 2227 | 3398.8 | 931.681 | 0.0219 | 0.0099 | 199.8 | 3595 | 95.8 | 374 | 919.266 | 1225 | 8446077.6803 | 3.65e-10 | 0.51875
6089 | 6089 | 101.4833 | 4.2285 | 3452 | 2227 | 3399.2 | 931.692 | 0.0272 | 0.0183 | 199.7 | 3594 | 95.6 | 374 | 919.277 | 1225 | 8446077.6803 | 4.5333e-10 | 0.55761
6090 | 6090 | 101.5 | 4.2292 | 3452 | 2227 | 3400.8 | 931.704 | 0 | 0.0266 | 199.7 | 3593 | 95.7 | 376 | 919.289 | 1225 | 8446077.6803 | 0 | 0
6091 | 6091 | 101.5167 | 4.2299 | 3452 | 2227 | 3398.6 | 931.715 | 0.0289 | 0.0067 | 199.9 | 3592 | 95.6 | 376 | 919.3 | 1225 | 8446077.6803 | 4.8167e-10 | 0.569
6092 | 6092 | 101.5333 | 4.2306 | 3452 | 2227 | 3398.6 | 931.727 | 0.0331 | 0.0003 | 199.8 | 3590 | 95.7 | 375 | 919.312 | 1225 | 8446077.6803 | 5.5167e-10 | 0.59532
6093 | 6093 | 101.55 | 4.2313 | 3452 | 2227 | 3399.3 | 931.74 | 0.0263 | 0.0309 | 199.7 | 3592 | 95.7 | 375 | 919.325 | 1225 | 8446077.6803 | 4.3833e-10 | 0.55139
6094 | 6094 | 101.5667 | 4.2319 | 3452 | 2227 | 3400.4 | 931.751 | 0 | 0.0272 | 199.8 | 3594 | 95.6 | 375 | 919.336 | 1225 | 8446077.6803 | 0 | 0
6095 | 6095 | 101.5833 | 4.2326 | 3452 | 2227 | 3398.7 | 931.763 | 0 | 0.019 | 199.9 | 3594 | 95.6 | 375 | 919.348 | 1225 | 8446077.6803 | 0 | 0
6096 | 6096 | 101.6 | 4.2333 | 3452 | 2227 | 3398.5 | 931.775 | 0.006 | -0.0036 | 200 | 3592 | 95.7 | 375 | 919.36 | 1225 | 8446077.6803 | 1e-10 | 0.33692
6097 | 6097 | 101.6167 | 4.234 | 3452 | 2227 | 3398.9 | 931.786 | 0.0083 | 0 | 200 | 3594 | 95.6 | 375 | 919.371 | 1225 | 8446077.6803 | 1.3833e-10 | 0.37541
6098 | 6098 | 101.6333 | 4.2347 | 3452 | 2227 | 3399.4 | 931.798 | 0.007 | 0.0057 | 199.7 | 3594 | 95.6 | 375 | 919.383 | 1225 | 8446077.6803 | 1.1667e-10 | 0.35468
6099 | 6099 | 101.65 | 4.2354 | 3452 | 2227 | 3400.3 | 931.809 | 0.023 | 0.0103 | 200.1 | 3593 | 95.8 | 374 | 919.394 | 1225 | 8446077.6803 | 3.8333e-10 | 0.52729
6100 | 6100 | 101.6667 | 4.2361 | 3452 | 2227 | 3399.8 | 931.821 | 0.0191 | 0.0293 | 199.8 | 3591 | 95.6 | 374 | 919.406 | 1225 | 8446077.6803 | 3.1833e-10 | 0.49563
6101 | 6101 | 101.6833 | 4.2368 | 3452 | 2228 | 3400.7 | 931.832 | 0.027 | 0.0207 | 199.8 | 3593 | 95.7 | 374 | 919.417 | 1224 | 8439182.923 | 4.5e-10 | 0.55639
6102 | 6102 | 101.7 | 4.2375 | 3452 | 2227 | 3398.4 | 931.844 | 0.0217 | 0.0249 | 199.9 | 3592 | 95.6 | 374 | 919.429 | 1225 | 8446077.6803 | 3.6167e-10 | 0.51717
6103 | 6103 | 101.7167 | 4.2382 | 3452 | 2227 | 3400.1 | 931.855 | -0.0008 | 0.0301 | 199.2 | 3591 | 95.6 | 375 | 919.44 | 1225 | 8446077.6803 | -1.3333e-11 | -0.17212
6104 | 6104 | 101.7333 | 4.2389 | 3452 | 2227 | 3399.7 | 931.866 | 0.028 | 0 | 199.9 | 3591 | 95.7 | 376 | 919.451 | 1225 | 8446077.6803 | 4.6667e-10 | 0.56303
6105 | 6105 | 101.75 | 4.2396 | 3453 | 2227 | 3400.3 | 931.877 | -0.001 | 0.0241 | 199.9 | 3592 | 95.6 | 376 | 919.462 | 1226 | 8452972.4375 | -1.6667e-11 | -0.18536
6106 | 6106 | 101.7667 | 4.2403 | 3452 | 2227 | 3400.8 | 931.888 | 0.0212 | -0.0003 | 199.5 | 3591 | 95.7 | 376 | 919.473 | 1225 | 8446077.6803 | 3.5333e-10 | 0.51316
6107 | 6107 | 101.7833 | 4.241 | 3452 | 2227 | 3399 | 931.9 | 0 | 0.0134 | 199.7 | 3594 | 95.8 | 375 | 919.485 | 1225 | 8446077.6803 | 0 | 0
6108 | 6108 | 101.8 | 4.2417 | 3452 | 2227 | 3400.4 | 931.911 | 0.0235 | 0 | 199.6 | 3592 | 95.7 | 375 | 919.496 | 1225 | 8446077.6803 | 3.9167e-10 | 0.53109
6109 | 6109 | 101.8167 | 4.2424 | 3453 | 2227 | 3400.1 | 931.922 | -0.0022 | 0.0287 | 199.7 | 3594 | 95.6 | 375 | 919.507 | 1226 | 8452972.4375 | -3.6667e-11 | -0.24108
6110 | 6110 | 101.8333 | 4.2431 | 3452 | 2227 | 3400.1 | 931.934 | 0.0165 | -0.0074 | 199.8 | 3594 | 95.7 | 375 | 919.519 | 1225 | 8446077.6803 | 2.75e-10 | 0.47203
6111 | 6111 | 101.85 | 4.2438 | 3452 | 2227 | 3399 | 931.947 | 0 | 0.0112 | 199.7 | 3594 | 95.6 | 375 | 919.532 | 1225 | 8446077.6803 | 0 | 0
6112 | 6112 | 101.8667 | 4.2444 | 3452 | 2227 | 3399.7 | 931.96 | 0.006 | 0 | 199.6 | 3591 | 95.6 | 374 | 919.545 | 1225 | 8446077.6803 | 1e-10 | 0.33692
6113 | 6113 | 101.8833 | 4.2451 | 3452 | 2227 | 3399 | 931.973 | 0.029 | 0.0109 | 199.8 | 3591 | 95.6 | 374 | 919.558 | 1225 | 8446077.6803 | 4.8333e-10 | 0.56965
6114 | 6114 | 101.9 | 4.2458 | 3451 | 2227 | 3401 | 931.985 | 0.0089 | 0 | 199.7 | 3595 | 95.6 | 375 | 919.57 | 1224 | 8439182.923 | 1.4833e-10 | 0.38435
6115 | 6115 | 101.9167 | 4.2465 | 3452 | 2227 | 3398.8 | 931.997 | 0.012 | 0.0242 | 199.8 | 3593 | 95.7 | 376 | 919.582 | 1225 | 8446077.6803 | 2e-10 | 0.42449
6116 | 6116 | 101.9333 | 4.2472 | 3452 | 2227 | 3399.2 | 932.009 | 0.0072 | 0.0366 | 199.7 | 3590 | 95.7 | 376 | 919.594 | 1225 | 8446077.6803 | 1.2e-10 | 0.35803
6117 | 6117 | 101.95 | 4.2479 | 3452 | 2227 | 3399 | 932.02 | 0.0082 | 0 | 199.3 | 3594 | 95.6 | 376 | 919.605 | 1225 | 8446077.6803 | 1.3667e-10 | 0.37389
6118 | 6118 | 101.9667 | 4.2486 | 3452 | 2227 | 3400.4 | 932.031 | 0 | 0.0033 | 199.5 | 3595 | 95.7 | 376 | 919.616 | 1225 | 8446077.6803 | 0 | 0
6119 | 6119 | 101.9833 | 4.2493 | 3452 | 2227 | 3399.5 | 932.043 | 0.0172 | 0 | 199.6 | 3594 | 95.7 | 376 | 919.628 | 1225 | 8446077.6803 | 2.8667e-10 | 0.47861
6120 | 6120 | 102 | 4.25 | 3452 | 2228 | 3400.4 | 932.054 | 0 | 0.0061 | 199.7 | 3594 | 95.7 | 375 | 919.639 | 1224 | 8439182.923 | 0 | 0
6121 | 6121 | 102.0167 | 4.2507 | 3452 | 2227 | 3401 | 932.066 | -0.0059 | 0 | 199.8 | 3593 | 95.6 | 375 | 919.651 | 1225 | 8446077.6803 | -9.8333e-11 | -0.33504
6122 | 6122 | 102.0333 | 4.2514 | 3451 | 2227 | 3398.8 | 932.077 | 0.0309 | 0.0092 | 199.7 | 3594 | 95.7 | 375 | 919.662 | 1224 | 8439182.923 | 5.15e-10 | 0.58199
6123 | 6123 | 102.05 | 4.2521 | 3452 | 2227 | 3399.5 | 932.088 | 0.0116 | 0.0219 | 199.7 | 3590 | 95.7 | 375 | 919.673 | 1225 | 8446077.6803 | 1.9333e-10 | 0.41972
6124 | 6124 | 102.0667 | 4.2528 | 3452 | 2227 | 3399.8 | 932.099 | 0.0207 | 0.019 | 199.7 | 3593 | 95.7 | 375 | 919.684 | 1225 | 8446077.6803 | 3.45e-10 | 0.5091
6125 | 6125 | 102.0833 | 4.2535 | 3452 | 2227 | 3400.9 | 932.11 | 0.0259 | 0.0202 | 199.8 | 3592 | 95.7 | 375 | 919.695 | 1225 | 8446077.6803 | 4.3167e-10 | 0.54858
6126 | 6126 | 102.1 | 4.2542 | 3452 | 2227 | 3401.5 | 932.121 | 0 | 0.0185 | 199.8 | 3592 | 95.6 | 376 | 919.706 | 1225 | 8446077.6803 | 0 | 0
6127 | 6127 | 102.1167 | 4.2549 | 3452 | 2227 | 3399.1 | 932.133 | 0 | -0.0034 | 199.9 | 3592 | 95.7 | 376 | 919.718 | 1225 | 8446077.6803 | 0 | 0
6128 | 6128 | 102.1333 | 4.2556 | 3452 | 2227 | 3399.6 | 932.146 | 0 | 0 | 199.7 | 3592 | 95.7 | 376 | 919.731 | 1225 | 8446077.6803 | 0 | 0
6129 | 6129 | 102.15 | 4.2562 | 3452 | 2227 | 3400.7 | 932.159 | 0 | 0.0007 | 199.7 | 3591 | 95.7 | 376 | 919.744 | 1225 | 8446077.6803 | 0 | 0
6130 | 6130 | 102.1667 | 4.2569 | 3452 | 2227 | 3400.7 | 932.171 | 0 | 0.0085 | 199.7 | 3592 | 95.7 | 376 | 919.756 | 1225 | 8446077.6803 | 0 | 0
6131 | 6131 | 102.1833 | 4.2576 | 3453 | 2227 | 3399.1 | 932.183 | 0.023 | 0 | 199.7 | 3591 | 95.6 | 376 | 919.768 | 1226 | 8452972.4375 | 3.8333e-10 | 0.52715
6132 | 6132 | 102.2 | 4.2583 | 3452 | 2227 | 3401.3 | 932.196 | 0.0204 | 0.0003 | 200 | 3594 | 95.7 | 376 | 919.781 | 1225 | 8446077.6803 | 3.4e-10 | 0.50662
6133 | 6133 | 102.2167 | 4.259 | 3452 | 2227 | 3401.3 | 932.209 | 0.0127 | 0.027 | 199.5 | 3593 | 95.7 | 376 | 919.794 | 1225 | 8446077.6803 | 2.1167e-10 | 0.43259
6134 | 6134 | 102.2333 | 4.2597 | 3452 | 2227 | 3399.3 | 932.222 | 0.02 | 0.0291 | 199.6 | 3590 | 95.6 | 375 | 919.807 | 1225 | 8446077.6803 | 3.3333e-10 | 0.50329
6135 | 6135 | 102.25 | 4.2604 | 3451 | 2227 | 3398.8 | 932.236 | 0.0045 | 0.004 | 199.7 | 3592 | 95.6 | 375 | 919.821 | 1224 | 8439182.923 | 7.5e-11 | 0.3062
6136 | 6136 | 102.2667 | 4.2611 | 3452 | 2227 | 3399.2 | 932.25 | 0 | 0 | 199.6 | 3592 | 95.6 | 375 | 919.835 | 1225 | 8446077.6803 | 0 | 0
6137 | 6137 | 102.2833 | 4.2618 | 3452 | 2227 | 3399.9 | 932.264 | 0 | 0 | 199.7 | 3591 | 95.6 | 375 | 919.849 | 1225 | 8446077.6803 | 0 | 0
6138 | 6138 | 102.3 | 4.2625 | 3452 | 2227 | 3396.6 | 932.278 | 0 | 0.0145 | 199.8 | 3591 | 95.6 | 375 | 919.863 | 1225 | 8446077.6803 | 0 | 0
6139 | 6139 | 102.3167 | 4.2632 | 3451 | 2227 | 3400.1 | 932.291 | -0.009 | 0.0441 | 199 | 3594 | 95.6 | 377 | 919.876 | 1224 | 8439182.923 | -1.5e-10 | -0.38578
6140 | 6140 | 102.3333 | 4.2639 | 3452 | 2227 | 3399.7 | 932.304 | 0.0327 | 0.0313 | 199.6 | 3591 | 95.6 | 377 | 919.889 | 1225 | 8446077.6803 | 5.45e-10 | 0.59292
6141 | 6141 | 102.35 | 4.2646 | 3452 | 2227 | 3399.5 | 932.318 | 0.0334 | 0.0234 | 199.5 | 3594 | 95.7 | 377 | 919.903 | 1225 | 8446077.6803 | 5.5667e-10 | 0.59712
6142 | 6142 | 102.3667 | 4.2653 | 3451 | 2227 | 3399.3 | 932.33 | 0.031 | 0.0364 | 199.7 | 3592 | 95.6 | 376 | 919.915 | 1224 | 8439182.923 | 5.1667e-10 | 0.58262
6143 | 6143 | 102.3833 | 4.266 | 3452 | 2227 | 3401.2 | 932.343 | 0.0192 | 0.02 | 199.6 | 3593 | 95.6 | 376 | 919.928 | 1225 | 8446077.6803 | 3.2e-10 | 0.49649
6144 | 6144 | 102.4 | 4.2667 | 3452 | 2227 | 3401.5 | 932.356 | 0.0075 | 0.022 | 199.6 | 3594 | 95.6 | 376 | 919.941 | 1225 | 8446077.6803 | 1.25e-10 | 0.36294
6145 | 6145 | 102.4167 | 4.2674 | 3451 | 2227 | 3399.9 | 932.368 | 0.0217 | 0.0142 | 199.1 | 3590 | 95.7 | 376 | 919.953 | 1224 | 8439182.923 | 3.6167e-10 | 0.51731
6146 | 6146 | 102.4333 | 4.2681 | 3452 | 2227 | 3400.1 | 932.38 | 0.0118 | 0.0066 | 199.5 | 3592 | 95.6 | 376 | 919.965 | 1225 | 8446077.6803 | 1.9667e-10 | 0.42212
6147 | 6147 | 102.45 | 4.2687 | 3452 | 2227 | 3401.5 | 932.392 | 0.0057 | 0.0209 | 199.4 | 3593 | 95.5 | 376 | 919.977 | 1225 | 8446077.6803 | 9.5e-11 | 0.33121
6148 | 6148 | 102.4667 | 4.2694 | 3452 | 2227 | 3401.1 | 932.404 | -0.0149 | 0.0184 | 199.6 | 3594 | 95.6 | 375 | 919.989 | 1225 | 8446077.6803 | -2.4833e-10 | -0.45625
6149 | 6149 | 102.4833 | 4.2701 | 3452 | 2227 | 3398.9 | 932.416 | 0.0243 | 0.02 | 199.3 | 3594 | 95.5 | 375 | 920.001 | 1225 | 8446077.6803 | 4.05e-10 | 0.53705
6150 | 6150 | 102.5 | 4.2708 | 3451 | 2227 | 3400.3 | 932.43 | 0.0269 | -0.0152 | 199.6 | 3593 | 95.6 | 375 | 920.015 | 1224 | 8439182.923 | 4.4833e-10 | 0.55571
6151 | 6151 | 102.5167 | 4.2715 | 3451 | 2227 | 3400.2 | 932.444 | 0.0239 | -0.0004 | 199.2 | 3590 | 95.6 | 375 | 920.029 | 1224 | 8439182.923 | 3.9833e-10 | 0.53423
6152 | 6152 | 102.5333 | 4.2722 | 3451 | 2227 | 3397.3 | 932.458 | 0.0459 | 0 | 199.7 | 3594 | 95.5 | 375 | 920.043 | 1224 | 8439182.923 | 7.65e-10 | 0.66405
6153 | 6153 | 102.55 | 4.2729 | 3451 | 2227 | 3397.4 | 932.471 | 0.0448 | 0.0182 | 199.8 | 3594 | 95.6 | 375 | 920.056 | 1224 | 8439182.923 | 7.4667e-10 | 0.6587
6154 | 6154 | 102.5667 | 4.2736 | 3451 | 2227 | 3400.9 | 932.484 | 0.0196 | 0.0385 | 200 | 3594 | 95.7 | 375 | 920.069 | 1224 | 8439182.923 | 3.2667e-10 | 0.50005
6155 | 6155 | 102.5833 | 4.2743 | 3451 | 2227 | 3396.5 | 932.497 | 0 | -0.007 | 199.9 | 3592 | 95.7 | 374 | 920.082 | 1224 | 8439182.923 | 0 | 0
6156 | 6156 | 102.6 | 4.275 | 3451 | 2227 | 3400.8 | 932.511 | 0.0284 | 0.0433 | 199.9 | 3593 | 95.6 | 376 | 920.096 | 1224 | 8439182.923 | 4.7333e-10 | 0.56585
6157 | 6157 | 102.6167 | 4.2757 | 3452 | 2227 | 3401.5 | 932.524 | 0.0134 | 0.0337 | 199.9 | 3593 | 95.7 | 376 | 920.109 | 1225 | 8446077.6803 | 2.2333e-10 | 0.4404
6158 | 6158 | 102.6333 | 4.2764 | 3452 | 2227 | 3397.3 | 932.538 | 0 | 0.0233 | 199.8 | 3592 | 95.6 | 376 | 920.123 | 1225 | 8446077.6803 | 0 | 0
6159 | 6159 | 102.65 | 4.2771 | 3451 | 2227 | 3399 | 932.55 | 0 | 0.0012 | 199.8 | 3594 | 95.6 | 376 | 920.135 | 1224 | 8439182.923 | 0 | 0
6160 | 6160 | 102.6667 | 4.2778 | 3452 | 2227 | 3399.9 | 932.563 | 0.0335 | -0.008 | 200.2 | 3592 | 95.7 | 376 | 920.148 | 1225 | 8446077.6803 | 5.5833e-10 | 0.59771
6161 | 6161 | 102.6833 | 4.2785 | 3451 | 2227 | 3397.4 | 932.575 | 0 | 0.0322 | 199.7 | 3591 | 95.7 | 376 | 920.16 | 1224 | 8439182.923 | 0 | 0
6162 | 6162 | 102.7 | 4.2792 | 3452 | 2227 | 3400.5 | 932.587 | -0.0004 | 0.0201 | 200 | 3593 | 95.8 | 376 | 920.172 | 1225 | 8446077.6803 | -6.6667e-12 | -0.13661
6163 | 6163 | 102.7167 | 4.2799 | 3452 | 2227 | 3401.2 | 932.599 | 0.0297 | -0.0144 | 200 | 3592 | 95.7 | 376 | 920.184 | 1225 | 8446077.6803 | 4.95e-10 | 0.5742
6164 | 6164 | 102.7333 | 4.2806 | 3453 | 2227 | 3399.8 | 932.611 | -0.0009 | 0 | 199.6 | 3593 | 95.7 | 376 | 920.196 | 1226 | 8452972.4375 | -1.5e-11 | -0.17897
6165 | 6165 | 102.75 | 4.2812 | 3452 | 2227 | 3401.3 | 932.624 | 0.0122 | 0 | 199.9 | 3591 | 95.6 | 375 | 920.209 | 1225 | 8446077.6803 | 2.0333e-10 | 0.42684
6166 | 6166 | 102.7667 | 4.2819 | 3451 | 2226 | 3400.4 | 932.637 | 0.0322 | 0.0269 | 199.8 | 3591 | 95.6 | 375 | 920.222 | 1225 | 8446077.6803 | 5.3667e-10 | 0.58988
6167 | 6167 | 102.7833 | 4.2826 | 3450 | 2227 | 3398 | 932.65 | 0.0271 | 0.029 | 199.8 | 3594 | 95.6 | 375 | 920.235 | 1223 | 8432288.1657 | 4.5167e-10 | 0.55723
6168 | 6168 | 102.8 | 4.2833 | 3452 | 2228 | 3401 | 932.663 | 0.0137 | 0.0331 | 199.7 | 3591 | 95.7 | 375 | 920.248 | 1224 | 8439182.923 | 2.2833e-10 | 0.44378
6169 | 6169 | 102.8167 | 4.284 | 3452 | 2227 | 3399.8 | 932.675 | 0.0327 | 0.0201 | 199.5 | 3591 | 95.7 | 375 | 920.26 | 1225 | 8446077.6803 | 5.45e-10 | 0.59292
6170 | 6170 | 102.8333 | 4.2847 | 3452 | 2228 | 3399.9 | 932.688 | 0.0339 | 0 | 199.6 | 3593 | 95.7 | 375 | 920.273 | 1224 | 8439182.923 | 5.65e-10 | 0.60024
6171 | 6171 | 102.85 | 4.2854 | 3452 | 2228 | 3401.2 | 932.7 | 0.0102 | 0.017 | 199.7 | 3590 | 95.6 | 377 | 920.285 | 1224 | 8439182.923 | 1.7e-10 | 0.40222
6172 | 6172 | 102.8667 | 4.2861 | 3452 | 2228 | 3400.6 | 932.711 | 0.0158 | 0.0146 | 199.8 | 3594 | 95.6 | 377 | 920.296 | 1224 | 8439182.923 | 2.6333e-10 | 0.46539
6173 | 6173 | 102.8833 | 4.2868 | 3452 | 2227 | 3398.7 | 932.723 | 0.0267 | -0.0021 | 199.7 | 3592 | 95.6 | 376 | 920.308 | 1225 | 8446077.6803 | 4.45e-10 | 0.55418
6174 | 6174 | 102.9 | 4.2875 | 3452 | 2227 | 3401.4 | 932.735 | -0.0055 | 0 | 199.6 | 3594 | 95.6 | 376 | 920.32 | 1225 | 8446077.6803 | -9.1667e-11 | -0.32729
6175 | 6175 | 102.9167 | 4.2882 | 3452 | 2227 | 3401.2 | 932.746 | 0 | -0.0033 | 199.6 | 3594 | 95.6 | 376 | 920.331 | 1225 | 8446077.6803 | 0 | 0
6176 | 6176 | 102.9333 | 4.2889 | 3452 | 2227 | 3401.1 | 932.759 | 0.0049 | 0 | 199.5 | 3592 | 95.7 | 376 | 920.344 | 1225 | 8446077.6803 | 8.1667e-11 | 0.31493
6177 | 6177 | 102.95 | 4.2896 | 3451 | 2227 | 3401.5 | 932.772 | 0.0238 | -0.0109 | 199.9 | 3591 | 95.7 | 377 | 920.357 | 1224 | 8439182.923 | 3.9667e-10 | 0.53348
6178 | 6178 | 102.9667 | 4.2903 | 3452 | 2227 | 3401.3 | 932.785 | 0.0258 | 0.0297 | 199.6 | 3591 | 95.6 | 377 | 920.37 | 1225 | 8446077.6803 | 4.3e-10 | 0.54788
6179 | 6179 | 102.9833 | 4.291 | 3451 | 2227 | 3401.2 | 932.797 | 0.01 | 0.0255 | 199.7 | 3592 | 95.6 | 377 | 920.382 | 1224 | 8439182.923 | 1.6667e-10 | 0.39957
6180 | 6180 | 103 | 4.2917 | 3452 | 2227 | 3401.4 | 932.808 | 0.013 | 0.0198 | 199.7 | 3594 | 95.6 | 377 | 920.393 | 1225 | 8446077.6803 | 2.1667e-10 | 0.43597
6181 | 6181 | 103.0167 | 4.2924 | 3452 | 2227 | 3401.8 | 932.82 | 0.0096 | 0.0197 | 199.7 | 3594 | 95.7 | 377 | 920.405 | 1225 | 8446077.6803 | 1.6e-10 | 0.39406
6182 | 6182 | 103.0333 | 4.2931 | 3452 | 2227 | 3401.2 | 932.832 | 0.0234 | 0.0195 | 199.7 | 3594 | 95.6 | 377 | 920.417 | 1225 | 8446077.6803 | 3.9e-10 | 0.53033
6183 | 6183 | 103.05 | 4.2938 | 3452 | 2227 | 3399.4 | 932.843 | 0.0388 | 0.0151 | 199.7 | 3594 | 95.6 | 377 | 920.428 | 1225 | 8446077.6803 | 6.4667e-10 | 0.6277
6184 | 6184 | 103.0667 | 4.2944 | 3452 | 2227 | 3400.7 | 932.854 | -0.0038 | 0.0392 | 199.8 | 3594 | 95.6 | 377 | 920.439 | 1225 | 8446077.6803 | -6.3333e-11 | -0.28934
6185 | 6185 | 103.0833 | 4.2951 | 3452 | 2227 | 3399.8 | 932.865 | 0.0097 | -0.0127 | 199.8 | 3594 | 95.7 | 376 | 920.45 | 1225 | 8446077.6803 | 1.6167e-10 | 0.39543
6186 | 6186 | 103.1 | 4.2958 | 3452 | 2227 | 3401.5 | 932.876 | 0.0176 | 0.0005 | 199.9 | 3591 | 95.6 | 376 | 920.461 | 1225 | 8446077.6803 | 2.9333e-10 | 0.4823
6187 | 6187 | 103.1167 | 4.2965 | 3451 | 2227 | 3399.8 | 932.887 | 0.0235 | 0.0264 | 199.8 | 3592 | 95.7 | 376 | 920.472 | 1224 | 8439182.923 | 3.9167e-10 | 0.53123
6188 | 6188 | 103.1333 | 4.2972 | 3452 | 2227 | 3400.1 | 932.898 | 0.0259 | 0.0185 | 199.8 | 3590 | 95.7 | 376 | 920.483 | 1225 | 8446077.6803 | 4.3167e-10 | 0.54858
6189 | 6189 | 103.15 | 4.2979 | 3452 | 2227 | 3401.1 | 932.91 | 0.018 | 0.037 | 199.7 | 3594 | 95.6 | 376 | 920.495 | 1225 | 8446077.6803 | 3e-10 | 0.48592
6190 | 6190 | 103.1667 | 4.2986 | 3452 | 2227 | 3400 | 932.922 | 0 | -0.0101 | 199.8 | 3594 | 95.6 | 376 | 920.507 | 1225 | 8446077.6803 | 0 | 0
6191 | 6191 | 103.1833 | 4.2993 | 3452 | 2227 | 3400.3 | 932.935 | 0.0329 | -0.0127 | 200 | 3591 | 95.6 | 376 | 920.52 | 1225 | 8446077.6803 | 5.4833e-10 | 0.59412
6192 | 6192 | 103.2 | 4.3 | 3452 | 2226 | 3399.2 | 932.947 | 0 | 0.0184 | 199.7 | 3594 | 95.6 | 377 | 920.532 | 1226 | 8452972.4375 | 0 | 0
6193 | 6193 | 103.2167 | 4.3007 | 3451 | 2226 | 3400.8 | 932.959 | -0.0146 | 0 | 199.8 | 3594 | 95.6 | 377 | 920.544 | 1225 | 8446077.6803 | -2.4333e-10 | -0.45317
6194 | 6194 | 103.2333 | 4.3014 | 3452 | 2222 | 3400.2 | 932.97 | 0.0313 | 0.0298 | 199.7 | 3590 | 95.8 | 377 | 920.555 | 1230 | 8480551.4667 | 5.2167e-10 | 0.58354
6195 | 6195 | 103.25 | 4.3021 | 3452 | 2218 | 3401.4 | 932.981 | 0 | -0.0033 | 199.4 | 3592 | 95.8 | 377 | 920.566 | 1234 | 8508130.4959 | 0 | 0
6196 | 6196 | 103.2667 | 4.3028 | 3452 | 2216 | 3400.2 | 932.994 | 0.0264 | 0 | 200.1 | 3593 | 95.6 | 377 | 920.579 | 1236 | 8521920.0104 | 4.4e-10 | 0.55045
6197 | 6197 | 103.2833 | 4.3035 | 3452 | 2215 | 3399.8 | 933.011 | 0.0083 | 0.0096 | 200.2 | 3591 | 95.6 | 377 | 920.596 | 1237 | 8528814.7677 | 1.3833e-10 | 0.37419
6198 | 6198 | 103.3 | 4.3042 | 3452 | 2216 | 3398 | 933.026 | 0 | 0.0165 | 199.5 | 3591 | 95.6 | 376 | 920.611 | 1236 | 8521920.0104 | 0 | 0
6199 | 6199 | 103.3167 | 4.3049 | 3451 | 2215 | 3399 | 933.041 | 0.0431 | -0.0113 | 199.6 | 3594 | 95.6 | 376 | 920.626 | 1236 | 8521920.0104 | 7.1833e-10 | 0.64815
6200 | 6200 | 103.3333 | 4.3056 | 3451 | 2213 | 3399.5 | 933.055 | 0.0398 | 0.0374 | 199.4 | 3593 | 95.6 | 376 | 920.64 | 1238 | 8535709.525 | 6.6333e-10 | 0.63083
6201 | 6201 | 103.35 | 4.3063 | 3452 | 2211 | 3399.1 | 933.069 | 0.0392 | 0.0175 | 199.6 | 3594 | 95.5 | 376 | 920.654 | 1241 | 8556393.7969 | 6.5333e-10 | 0.62713
6202 | 6202 | 103.3667 | 4.3069 | 3452 | 2218 | 3400.9 | 933.083 | 0 | 0.0372 | 199.7 | 3591 | 95.6 | 376 | 920.668 | 1234 | 8508130.4959 | 0 | 0
6203 | 6203 | 103.3833 | 4.3076 | 3451 | 2215 | 3399 | 933.096 | 0.0458 | 0.0228 | 199.8 | 3593 | 95.6 | 376 | 920.681 | 1236 | 8521920.0104 | 7.6333e-10 | 0.66141
6204 | 6204 | 103.4 | 4.3083 | 3451 | 2212 | 3400.5 | 933.11 | -0.0031 | 0.0162 | 199.7 | 3593 | 95.6 | 376 | 920.695 | 1239 | 8542604.2823 | -5.1667e-11 | -0.26933
6205 | 6205 | 103.4167 | 4.309 | 3451 | 2215 | 3401.9 | 933.123 | -0.0128 | 0.0149 | 199.8 | 3591 | 95.6 | 376 | 920.708 | 1236 | 8521920.0104 | -2.1333e-10 | -0.43243
6206 | 6206 | 103.4333 | 4.3097 | 3452 | 2217 | 3399.1 | 933.136 | 0.0224 | 0 | 199.7 | 3593 | 95.7 | 377 | 920.721 | 1235 | 8515025.2531 | 3.7333e-10 | 0.52125
6207 | 6207 | 103.45 | 4.3104 | 3451 | 2215 | 3397 | 933.149 | 0 | 0.0376 | 199.7 | 3594 | 95.8 | 377 | 920.734 | 1236 | 8521920.0104 | 0 | 0
6208 | 6208 | 103.4667 | 4.3111 | 3451 | 2216 | 3400.8 | 933.162 | 0.003 | 0.0482 | 199.7 | 3593 | 95.7 | 377 | 920.747 | 1235 | 8515025.2531 | 5e-11 | 0.26669
6209 | 6209 | 103.4833 | 4.3118 | 3452 | 2217 | 3400.9 | 933.175 | -0.003 | -0.0047 | 199.6 | 3591 | 95.6 | 377 | 920.76 | 1235 | 8515025.2531 | -5e-11 | -0.26669
6210 | 6210 | 103.5 | 4.3125 | 3451 | 2217 | 3397.8 | 933.189 | 0.0395 | -0.0002 | 199.8 | 3592 | 95.6 | 377 | 920.774 | 1234 | 8508130.4959 | 6.5833e-10 | 0.62992
6211 | 6211 | 103.5167 | 4.3132 | 3451 | 2229 | 3399.6 | 933.201 | 0 | 0.0178 | 199.7 | 3592 | 95.7 | 377 | 920.786 | 1222 | 8425393.4084 | 0 | 0
6212 | 6212 | 103.5333 | 4.3139 | 3451 | 2215 | 3399.6 | 933.215 | 0.043 | -0.0103 | 199.7 | 3593 | 95.6 | 377 | 920.8 | 1236 | 8521920.0104 | 7.1667e-10 | 0.64765
6213 | 6213 | 103.55 | 4.3146 | 3451 | 2216 | 3401.4 | 933.228 | 0 | 0.0184 | 199.9 | 3594 | 95.7 | 376 | 920.813 | 1235 | 8515025.2531 | 0 | 0
6214 | 6214 | 103.5667 | 4.3153 | 3452 | 2215 | 3398.9 | 933.241 | 0.0378 | -0.0169 | 199.9 | 3590 | 95.5 | 376 | 920.826 | 1237 | 8528814.7677 | 6.3e-10 | 0.62024
6215 | 6215 | 103.5833 | 4.316 | 3451 | 2216 | 3401.4 | 933.253 | 0.0164 | 0.0323 | 199.7 | 3591 | 95.6 | 376 | 920.838 | 1235 | 8515025.2531 | 2.7333e-10 | 0.4698
6216 | 6216 | 103.6 | 4.3167 | 3452 | 2214 | 3397.5 | 933.266 | 0 | -0.0101 | 199.8 | 3592 | 95.7 | 376 | 920.851 | 1238 | 8535709.525 | 0 | 0
6217 | 6217 | 103.6167 | 4.3174 | 3451 | 2207 | 3401.7 | 933.278 | 0.0155 | 0.0446 | 199.8 | 3594 | 95.7 | 376 | 920.863 | 1244 | 8577078.0688 | 2.5833e-10 | 0.45993
6218 | 6218 | 103.6333 | 4.3181 | 3452 | 2206 | 3397.5 | 933.292 | 0 | 0 | 199.8 | 3591 | 95.6 | 376 | 920.877 | 1246 | 8590867.5833 | 0 | 0
6219 | 6219 | 103.65 | 4.3187 | 3452 | 2209 | 3399.1 | 933.309 | -0.0039 | 0 | 199.8 | 3591 | 95.5 | 376 | 920.894 | 1243 | 8570183.3115 | -6.5e-11 | -0.29044
6220 | 6220 | 103.6667 | 4.3194 | 3452 | 2208 | 3401.4 | 933.324 | 0 | 0.0197 | 199.9 | 3594 | 95.7 | 376 | 920.909 | 1244 | 8577078.0688 | 0 | 0
6221 | 6221 | 103.6833 | 4.3201 | 3452 | 2208 | 3402 | 933.339 | 0.0158 | 0.0351 | 199.8 | 3593 | 95.7 | 377 | 920.924 | 1244 | 8577078.0688 | 2.6333e-10 | 0.46288
6222 | 6222 | 103.7 | 4.3208 | 3452 | 2208 | 3398.8 | 933.354 | -0.007 | 0.0371 | 199.8 | 3594 | 95.7 | 377 | 920.939 | 1244 | 8577078.0688 | -1.1667e-10 | -0.35287
6223 | 6223 | 103.7167 | 4.3215 | 3453 | 2209 | 3400.6 | 933.369 | 0.0392 | 0 | 200.1 | 3594 | 95.6 | 377 | 920.954 | 1244 | 8577078.0688 | 6.5333e-10 | 0.62663
6224 | 6224 | 103.7333 | 4.3222 | 3452 | 2209 | 3401.2 | 933.383 | 0.0351 | 0.0181 | 199.7 | 3594 | 95.6 | 377 | 920.968 | 1243 | 8570183.3115 | 5.85e-10 | 0.60413
6225 | 6225 | 103.75 | 4.3229 | 3453 | 2209 | 3398.2 | 933.398 | 0 | 0.0341 | 200 | 3590 | 95.6 | 377 | 920.983 | 1244 | 8577078.0688 | 0 | 0
6226 | 6226 | 103.7667 | 4.3236 | 3452 | 2212 | 3398.9 | 933.412 | -0.0079 | 0.0171 | 199.7 | 3592 | 95.6 | 377 | 920.997 | 1240 | 8549499.0396 | -1.3167e-10 | -0.36778
6227 | 6227 | 103.7833 | 4.3243 | 3452 | 2212 | 3400.4 | 933.426 | -0.0036 | -0.0083 | 199.9 | 3593 | 95.7 | 377 | 921.011 | 1240 | 8549499.0396 | -6e-11 | -0.28302
6228 | 6228 | 103.8 | 4.325 | 3451 | 2211 | 3398.2 | 933.439 | 0.0454 | -0.0075 | 199.5 | 3591 | 95.7 | 377 | 921.024 | 1240 | 8549499.0396 | 7.5667e-10 | 0.65877
6229 | 6229 | 103.8167 | 4.3257 | 3452 | 2212 | 3401.6 | 933.453 | 0 | 0.0338 | 199.9 | 3591 | 95.6 | 376 | 921.038 | 1240 | 8549499.0396 | 0 | 0
6230 | 6230 | 103.8333 | 4.3264 | 3452 | 2210 | 3399.6 | 933.467 | 0.0227 | 0.0167 | 199.8 | 3590 | 95.7 | 376 | 921.052 | 1242 | 8563288.5542 | 3.7833e-10 | 0.52258
6231 | 6231 | 103.85 | 4.3271 | 3452 | 2210 | 3400.3 | 933.48 | 0.0432 | -0.0034 | 199.9 | 3594 | 95.7 | 376 | 921.065 | 1242 | 8563288.5542 | 7.2e-10 | 0.6476
6232 | 6232 | 103.8667 | 4.3278 | 3452 | 2213 | 3398.1 | 933.493 | 0.0176 | 0.0367 | 199.3 | 3591 | 95.7 | 376 | 921.078 | 1239 | 8542604.2823 | 2.9333e-10 | 0.48047
6233 | 6233 | 103.8833 | 4.3285 | 3452 | 2212 | 3400.1 | 933.506 | 0 | 0.0466 | 199.6 | 3593 | 95.6 | 376 | 921.091 | 1240 | 8549499.0396 | 0 | 0
6234 | 6234 | 103.9 | 4.3292 | 3451 | 2212 | 3399.9 | 933.518 | 0.043 | 0.042 | 200 | 3590 | 95.6 | 376 | 921.103 | 1239 | 8542604.2823 | 7.1667e-10 | 0.64712
6235 | 6235 | 103.9167 | 4.3299 | 3452 | 2212 | 3398.2 | 933.532 | -0.0068 | 0.0179 | 199.6 | 3593 | 95.6 | 378 | 921.117 | 1240 | 8549499.0396 | -1.1333e-10 | -0.34985
6236 | 6236 | 103.9333 | 4.3306 | 3452 | 2212 | 3400.7 | 933.545 | 0.0363 | -0.0097 | 199.8 | 3592 | 95.7 | 377 | 921.13 | 1240 | 8549499.0396 | 6.05e-10 | 0.61143
6237 | 6237 | 103.95 | 4.3312 | 3451 | 2211 | 3401 | 933.558 | -0.0039 | 0 | 199.6 | 3591 | 95.7 | 377 | 921.143 | 1240 | 8549499.0396 | -6.5e-11 | -0.29067
6238 | 6238 | 103.9667 | 4.3319 | 3452 | 2212 | 3400 | 933.571 | -0.0036 | 0.0179 | 199.7 | 3591 | 95.7 | 377 | 921.156 | 1240 | 8549499.0396 | -6e-11 | -0.28302
6239 | 6239 | 103.9833 | 4.3326 | 3452 | 2213 | 3401.9 | 933.584 | -0.0077 | 0 | 199.2 | 3594 | 95.6 | 377 | 921.169 | 1239 | 8542604.2823 | -1.2833e-10 | -0.36475
6240 | 6240 | 104 | 4.3333 | 3453 | 2212 | 3401.9 | 933.597 | -0.0088 | -0.0108 | 199.4 | 3591 | 95.7 | 377 | 921.182 | 1241 | 8556393.7969 | -1.4667e-10 | -0.38115
6241 | 6241 | 104.0167 | 4.334 | 3452 | 2211 | 3399.2 | 933.609 | 0.028 | 0 | 199.2 | 3592 | 95.6 | 377 | 921.194 | 1241 | 8556393.7969 | 4.6667e-10 | 0.5606
6242 | 6242 | 104.0333 | 4.3347 | 3453 | 2212 | 3401.4 | 933.622 | -0.0097 | 0.0383 | 199.5 | 3591 | 95.5 | 377 | 921.207 | 1241 | 8556393.7969 | -1.6167e-10 | -0.39372
6243 | 6243 | 104.05 | 4.3354 | 3454 | 2213 | 3400.3 | 933.634 | 0.0417 | 0 | 199.8 | 3593 | 95.6 | 377 | 921.219 | 1241 | 8556393.7969 | 6.95e-10 | 0.64019
6244 | 6244 | 104.0667 | 4.3361 | 3451 | 2212 | 3396.8 | 933.645 | 0.0531 | 0.0147 | 199.7 | 3594 | 95.7 | 377 | 921.23 | 1239 | 8542604.2823 | 8.85e-10 | 0.69427
6245 | 6245 | 104.0833 | 4.3368 | 3452 | 2209 | 3400 | 933.658 | -0.004 | -0.0069 | 199.8 | 3592 | 95.6 | 376 | 921.243 | 1243 | 8570183.3115 | -6.6667e-11 | -0.2929
6246 | 6246 | 104.1 | 4.3375 | 3453 | 2210 | 3401.6 | 933.671 | -0.0048 | -0.0044 | 199.6 | 3591 | 95.5 | 376 | 921.256 | 1243 | 8570183.3115 | -8e-11 | -0.31125
6247 | 6247 | 104.1167 | 4.3382 | 3451 | 2211 | 3399.1 | 933.684 | -0.0158 | -0.0084 | 199.1 | 3594 | 95.6 | 376 | 921.269 | 1240 | 8549499.0396 | -2.6333e-10 | -0.46338
6248 | 6248 | 104.1333 | 4.3389 | 3452 | 2211 | 3398.6 | 933.697 | 0.0412 | 0 | 199.8 | 3592 | 95.6 | 378 | 921.282 | 1241 | 8556393.7969 | 6.8667e-10 | 0.63762
6249 | 6249 | 104.15 | 4.3396 | 3451 | 2213 | 3398.4 | 933.709 | 0.0184 | 0.0345 | 199.7 | 3592 | 95.6 | 378 | 921.294 | 1238 | 8535709.525 | 3.0667e-10 | 0.48778
6250 | 6250 | 104.1667 | 4.3403 | 3451 | 2212 | 3400.3 | 933.721 | -0.0129 | 0.0445 | 199.6 | 3594 | 95.6 | 378 | 921.306 | 1239 | 8542604.2823 | -2.15e-10 | -0.43321
6251 | 6251 | 104.1833 | 4.341 | 3452 | 2210 | 3399.9 | 933.733 | 0 | 0 | 199.5 | 3594 | 95.7 | 377 | 921.318 | 1242 | 8563288.5542 | 0 | 0
6252 | 6252 | 104.2 | 4.3417 | 3452 | 2211 | 3399.6 | 933.745 | -0.0121 | 0.0258 | 199.9 | 3592 | 95.6 | 377 | 921.33 | 1241 | 8556393.7969 | -2.0167e-10 | -0.42383
6253 | 6253 | 104.2167 | 4.3424 | 3452 | 2209 | 3399.2 | 933.757 | -0.0122 | 0 | 200.1 | 3593 | 95.7 | 377 | 921.342 | 1243 | 8570183.3115 | -2.0333e-10 | -0.42477
6254 | 6254 | 104.2333 | 4.3431 | 3451 | 2210 | 3399.9 | 933.769 | 0.0297 | 0 | 200 | 3590 | 95.7 | 377 | 921.354 | 1241 | 8556393.7969 | 4.95e-10 | 0.57172
6255 | 6255 | 104.25 | 4.3438 | 3452 | 2211 | 3398.1 | 933.781 | -0.0226 | 0.02 | 199.7 | 3591 | 95.6 | 377 | 921.366 | 1241 | 8556393.7969 | -3.7667e-10 | -0.52196
6256 | 6256 | 104.2667 | 4.3444 | 3453 | 2209 | 3401.1 | 933.793 | 0.0178 | -0.007 | 199.7 | 3592 | 95.5 | 377 | 921.378 | 1244 | 8577078.0688 | 2.9667e-10 | 0.48164
6257 | 6257 | 104.2833 | 4.3451 | 3452 | 2209 | 3401.2 | 933.804 | 0.0323 | -0.0022 | 199.9 | 3594 | 95.6 | 377 | 921.389 | 1243 | 8570183.3115 | 5.3833e-10 | 0.58762
6258 | 6258 | 104.3 | 4.3458 | 3451 | 2211 | 3401.4 | 933.818 | 0.0195 | 0.0271 | 200 | 3594 | 95.6 | 377 | 921.403 | 1240 | 8549499.0396 | 3.25e-10 | 0.49704
6259 | 6259 | 104.3167 | 4.3465 | 3452 | 2211 | 3398.1 | 933.834 | 0 | 0.0381 | 199.7 | 3593 | 95.7 | 377 | 921.419 | 1241 | 8556393.7969 | 0 | 0
6260 | 6260 | 104.3333 | 4.3472 | 3452 | 2210 | 3399.6 | 933.849 | -0.0049 | -0.0052 | 199.8 | 3592 | 95.6 | 376 | 921.434 | 1242 | 8563288.5542 | -8.1667e-11 | -0.31348
6261 | 6261 | 104.35 | 4.3479 | 3452 | 2209 | 3401.3 | 933.863 | 0 | 0 | 199.9 | 3590 | 95.6 | 376 | 921.448 | 1243 | 8570183.3115 | 0 | 0
6262 | 6262 | 104.3667 | 4.3486 | 3452 | 2209 | 3399.9 | 933.878 | 0.0174 | 0.0169 | 199.7 | 3592 | 95.6 | 376 | 921.463 | 1243 | 8570183.3115 | 2.9e-10 | 0.47813
6263 | 6263 | 104.3833 | 4.3493 | 3452 | 2209 | 3401.4 | 933.891 | 0 | 0 | 199.8 | 3591 | 95.6 | 376 | 921.476 | 1243 | 8570183.3115 | 0 | 0
6264 | 6264 | 104.4 | 4.35 | 3452 | 2210 | 3400.3 | 933.905 | 0.036 | 0 | 200.2 | 3593 | 95.6 | 376 | 921.49 | 1242 | 8563288.5542 | 6e-10 | 0.60942
6265 | 6265 | 104.4167 | 4.3507 | 3452 | 2210 | 3400.8 | 933.919 | 0.0332 | 0.0421 | 199.6 | 3594 | 95.6 | 376 | 921.504 | 1242 | 8563288.5542 | 5.5333e-10 | 0.59319
6266 | 6266 | 104.4333 | 4.3514 | 3453 | 2210 | 3401.8 | 933.932 | 0 | 0.0327 | 199.9 | 3591 | 95.6 | 376 | 921.517 | 1243 | 8570183.3115 | 0 | 0
6267 | 6267 | 104.45 | 4.3521 | 3452 | 2210 | 3397.7 | 933.946 | 0 | 0.0178 | 199.9 | 3591 | 95.6 | 376 | 921.531 | 1242 | 8563288.5542 | 0 | 0
6268 | 6268 | 104.4667 | 4.3528 | 3452 | 2210 | 3402.4 | 933.96 | 0 | -0.0061 | 199.8 | 3592 | 95.6 | 377 | 921.545 | 1242 | 8563288.5542 | 0 | 0
6269 | 6269 | 104.4833 | 4.3535 | 3451 | 2211 | 3400.2 | 933.973 | -0.0087 | 0.0158 | 199.8 | 3593 | 95.7 | 377 | 921.558 | 1240 | 8549499.0396 | -1.45e-10 | -0.3798
6270 | 6270 | 104.5 | 4.3542 | 3452 | 2212 | 3399.1 | 933.985 | 0.0162 | -0.007 | 199.6 | 3593 | 95.6 | 377 | 921.57 | 1240 | 8549499.0396 | 2.7e-10 | 0.46725
6271 | 6271 | 104.5167 | 4.3549 | 3453 | 2211 | 3400.9 | 933.999 | 0.0354 | 0.0419 | 199.7 | 3594 | 95.5 | 377 | 921.584 | 1242 | 8563288.5542 | 5.9e-10 | 0.60601
6272 | 6272 | 104.5333 | 4.3556 | 3452 | 2211 | 3401.6 | 934.012 | -0.0082 | 0.0365 | 199.6 | 3594 | 95.7 | 377 | 921.597 | 1241 | 8556393.7969 | -1.3667e-10 | -0.37228
6273 | 6273 | 104.55 | 4.3563 | 3452 | 2212 | 3399.6 | 934.025 | 0.0456 | 0 | 199.8 | 3591 | 95.7 | 377 | 921.61 | 1240 | 8549499.0396 | 7.6e-10 | 0.65974
6274 | 6274 | 104.5667 | 4.3569 | 3453 | 2210 | 3401.9 | 934.038 | -0.0092 | 0.0181 | 199.5 | 3593 | 95.7 | 377 | 921.623 | 1243 | 8570183.3115 | -1.5333e-10 | -0.38663
6275 | 6275 | 104.5833 | 4.3576 | 3452 | 2212 | 3399.8 | 934.051 | 0.0155 | -0.011 | 199.9 | 3590 | 95.7 | 377 | 921.636 | 1240 | 8549499.0396 | 2.5833e-10 | 0.46042
6276 | 6276 | 104.6 | 4.3583 | 3451 | 2211 | 3398.8 | 934.064 | 0.038 | 0.0144 | 199.9 | 3594 | 95.7 | 377 | 921.649 | 1240 | 8549499.0396 | 6.3333e-10 | 0.62083
6277 | 6277 | 104.6167 | 4.359 | 3451 | 2211 | 3401.3 | 934.077 | 0.0277 | 0.0314 | 199.9 | 3594 | 95.6 | 376 | 921.662 | 1240 | 8549499.0396 | 4.6167e-10 | 0.55874
6278 | 6278 | 104.6333 | 4.3597 | 3452 | 2211 | 3400.6 | 934.089 | 0.0317 | 0 | 199.7 | 3593 | 95.6 | 376 | 921.674 | 1241 | 8556393.7969 | 5.2833e-10 | 0.58428
6279 | 6279 | 104.65 | 4.3604 | 3452 | 2212 | 3402.7 | 934.102 | 0 | 0 | 199.9 | 3593 | 95.6 | 376 | 921.687 | 1240 | 8549499.0396 | 0 | 0
6280 | 6280 | 104.6667 | 4.3611 | 3453 | 2211 | 3399.3 | 934.116 | 0.0428 | -0.0028 | 199.9 | 3594 | 95.6 | 376 | 921.701 | 1242 | 8563288.5542 | 7.1333e-10 | 0.6456
6281 | 6281 | 104.6833 | 4.3618 | 3452 | 2211 | 3400.8 | 934.13 | 0 | 0.0167 | 200.1 | 3591 | 95.6 | 376 | 921.715 | 1241 | 8556393.7969 | 0 | 0
6282 | 6282 | 104.7 | 4.3625 | 3452 | 2207 | 3402 | 934.143 | 0.017 | -0.0064 | 200 | 3593 | 95.6 | 376 | 921.728 | 1245 | 8583972.8261 | 2.8333e-10 | 0.47419
6283 | 6283 | 104.7167 | 4.3632 | 3453 | 2208 | 3400.3 | 934.157 | 0.0373 | 0.0184 | 200 | 3591 | 95.6 | 376 | 921.742 | 1245 | 8583972.8261 | 6.2167e-10 | 0.61617
6284 | 6284 | 104.7333 | 4.3639 | 3452 | 2209 | 3401.9 | 934.17 | 0.0185 | 0.0442 | 200 | 3590 | 95.6 | 376 | 921.755 | 1243 | 8570183.3115 | 3.0833e-10 | 0.488
6285 | 6285 | 104.75 | 4.3646 | 3452 | 2208 | 3399.1 | 934.184 | 0 | 0.0407 | 199.9 | 3591 | 95.6 | 378 | 921.769 | 1244 | 8577078.0688 | 0 | 0
6286 | 6286 | 104.7667 | 4.3653 | 3452 | 2210 | 3399.6 | 934.197 | 0.0178 | -0.0085 | 200 | 3592 | 95.6 | 378 | 921.782 | 1242 | 8563288.5542 | 2.9667e-10 | 0.4819
6287 | 6287 | 104.7833 | 4.366 | 3453 | 2210 | 3400.3 | 934.21 | 0.0173 | 0.0396 | 200 | 3591 | 95.6 | 377 | 921.795 | 1243 | 8570183.3115 | 2.8833e-10 | 0.47721
6288 | 6288 | 104.8 | 4.3667 | 3452 | 2210 | 3401.7 | 934.223 | 0.0324 | 0.0393 | 199.9 | 3593 | 95.6 | 377 | 921.808 | 1242 | 8563288.5542 | 5.4e-10 | 0.58839
6289 | 6289 | 104.8167 | 4.3674 | 3452 | 2211 | 3399.6 | 934.236 | -0.0054 | 0.0143 | 199.9 | 3591 | 95.6 | 377 | 921.821 | 1241 | 8556393.7969 | -9e-11 | -0.32389
6290 | 6290 | 104.8333 | 4.3681 | 3452 | 2210 | 3399 | 934.249 | 0.0197 | 0 | 199.9 | 3592 | 95.6 | 377 | 921.834 | 1242 | 8563288.5542 | 3.2833e-10 | 0.49847
6291 | 6291 | 104.85 | 4.3688 | 3452 | 2210 | 3401.3 | 934.262 | 0 | 0.0331 | 199.9 | 3593 | 95.7 | 377 | 921.847 | 1242 | 8563288.5542 | 0 | 0
6292 | 6292 | 104.8667 | 4.3694 | 3453 | 2211 | 3402.7 | 934.275 | 0 | 0.0162 | 199.7 | 3591 | 95.6 | 377 | 921.86 | 1242 | 8563288.5542 | 0 | 0
6293 | 6293 | 104.8833 | 4.3701 | 3453 | 2211 | 3401.7 | 934.288 | 0.0185 | 0.0161 | 199.9 | 3593 | 95.7 | 377 | 921.873 | 1242 | 8563288.5542 | 3.0833e-10 | 0.48813
6294 | 6294 | 104.9 | 4.3708 | 3451 | 2205 | 3400.6 | 934.304 | 0.0352 | 0 | 199.7 | 3591 | 95.6 | 377 | 921.889 | 1246 | 8590867.5833 | 5.8667e-10 | 0.60422
6295 | 6295 | 104.9167 | 4.3715 | 3452 | 2207 | 3399.1 | 934.319 | -0.0027 | 0.0154 | 199.8 | 3591 | 95.7 | 378 | 921.904 | 1245 | 8583972.8261 | -4.5e-11 | -0.2568
6296 | 6296 | 104.9333 | 4.3722 | 3453 | 2210 | 3402.2 | 934.333 | 0.0351 | 0 | 200 | 3591 | 95.6 | 378 | 921.918 | 1243 | 8570183.3115 | 5.85e-10 | 0.60413
6297 | 6297 | 104.95 | 4.3729 | 3452 | 2209 | 3402.5 | 934.347 | 0.0186 | 0.0385 | 199.6 | 3591 | 95.8 | 378 | 921.932 | 1243 | 8570183.3115 | 3.1e-10 | 0.48888
6298 | 6298 | 104.9667 | 4.3736 | 3453 | 2209 | 3399.3 | 934.361 | 0 | 0.035 | 199.7 | 3590 | 95.5 | 378 | 921.946 | 1244 | 8577078.0688 | 0 | 0
6299 | 6299 | 104.9833 | 4.3743 | 3452 | 2218 | 3400.8 | 934.375 | 0.0348 | 0 | 199.5 | 3591 | 95.6 | 378 | 921.96 | 1234 | 8508130.4959 | 5.8e-10 | 0.60387
6300 | 6300 | 105 | 4.375 | 3453 | 2214 | 3399.5 | 934.388 | 0.0375 | 0.0396 | 199.4 | 3591 | 95.6 | 378 | 921.973 | 1239 | 8542604.2823 | 6.25e-10 | 0.61827
6301 | 6301 | 105.0167 | 4.3757 | 3452 | 2215 | 3402.2 | 934.402 | 0 | 0 | 199.5 | 3590 | 95.5 | 378 | 921.987 | 1237 | 8528814.7677 | 0 | 0
6302 | 6302 | 105.0333 | 4.3764 | 3453 | 2215 | 3400.6 | 934.414 | 0.015 | 0.0145 | 199.4 | 3594 | 95.6 | 378 | 921.999 | 1238 | 8535709.525 | 2.5e-10 | 0.45566
6303 | 6303 | 105.05 | 4.3771 | 3452 | 2215 | 3400.8 | 934.428 | 0.0162 | 0.0442 | 199.5 | 3592 | 95.7 | 378 | 922.013 | 1237 | 8528814.7677 | 2.7e-10 | 0.46763
6304 | 6304 | 105.0667 | 4.3778 | 3453 | 2215 | 3401.8 | 934.442 | 0.0327 | 0.0122 | 198.8 | 3591 | 95.6 | 377 | 922.027 | 1238 | 8535709.525 | 5.45e-10 | 0.59083
6305 | 6305 | 105.0833 | 4.3785 | 3452 | 2216 | 3401 | 934.455 | 0.0153 | 0.0138 | 199.6 | 3591 | 95.6 | 377 | 922.04 | 1236 | 8521920.0104 | 2.55e-10 | 0.45893
6306 | 6306 | 105.1 | 4.3792 | 3453 | 2214 | 3402.7 | 934.469 | 0 | 0.016 | 199.6 | 3591 | 95.6 | 377 | 922.054 | 1239 | 8542604.2823 | 0 | 0
6307 | 6307 | 105.1167 | 4.3799 | 3453 | 2214 | 3400 | 934.482 | -0.0046 | 0 | 199.7 | 3594 | 95.6 | 377 | 922.067 | 1239 | 8542604.2823 | -7.6667e-11 | -0.3072
6308 | 6308 | 105.1333 | 4.3806 | 3453 | 2215 | 3398.5 | 934.494 | 0 | 0 | 199.9 | 3593 | 95.6 | 377 | 922.079 | 1238 | 8535709.525 | 0 | 0
6309 | 6309 | 105.15 | 4.3812 | 3453 | 2213 | 3400.7 | 934.508 | -0.0082 | -0.0049 | 199.6 | 3594 | 95.6 | 377 | 922.093 | 1240 | 8549499.0396 | -1.3667e-10 | -0.37238
6310 | 6310 | 105.1667 | 4.3819 | 3453 | 2216 | 3401.8 | 934.522 | 0.017 | -0.0073 | 199.9 | 3594 | 95.5 | 377 | 922.107 | 1237 | 8528814.7677 | 2.8333e-10 | 0.47521
6311 | 6311 | 105.1833 | 4.3826 | 3453 | 2215 | 3401.4 | 934.535 | 0 | 0.0357 | 199.8 | 3594 | 95.7 | 377 | 922.12 | 1238 | 8535709.525 | 0 | 0
6312 | 6312 | 105.2 | 4.3833 | 3453 | 2215 | 3402.4 | 934.548 | 0 | 0 | 199.8 | 3594 | 95.6 | 377 | 922.133 | 1238 | 8535709.525 | 0 | 0
6313 | 6313 | 105.2167 | 4.384 | 3452 | 2215 | 3398.2 | 934.561 | 0 | -0.0051 | 199.8 | 3591 | 95.6 | 377 | 922.146 | 1237 | 8528814.7677 | 0 | 0
6314 | 6314 | 105.2333 | 4.3847 | 3453 | 2214 | 3401.7 | 934.573 | 0.0293 | 0.0169 | 200 | 3593 | 95.7 | 376 | 922.158 | 1239 | 8542604.2823 | 4.8833e-10 | 0.56945
6315 | 6315 | 105.25 | 4.3854 | 3453 | 2214 | 3401.7 | 934.586 | -0.0033 | 0 | 199.9 | 3592 | 95.6 | 376 | 922.171 | 1239 | 8542604.2823 | -5.5e-11 | -0.275
6316 | 6316 | 105.2667 | 4.3861 | 3453 | 2215 | 3401.8 | 934.599 | 0.0336 | -0.0057 | 199.7 | 3592 | 95.6 | 376 | 922.184 | 1238 | 8535709.525 | 5.6e-10 | 0.5962
6317 | 6317 | 105.2833 | 4.3868 | 3453 | 2215 | 3401.4 | 934.612 | 0.0362 | 0.0193 | 199.7 | 3592 | 95.7 | 378 | 922.197 | 1238 | 8535709.525 | 6.0333e-10 | 0.6112
6318 | 6318 | 105.3 | 4.3875 | 3452 | 2215 | 3398.3 | 934.625 | 0 | 0.0372 | 199.7 | 3593 | 95.7 | 378 | 922.21 | 1237 | 8528814.7677 | 0 | 0
6319 | 6319 | 105.3167 | 4.3882 | 3452 | 2215 | 3403 | 934.637 | 0 | -0.0018 | 199.8 | 3594 | 95.7 | 378 | 922.222 | 1237 | 8528814.7677 | 0 | 0
6320 | 6320 | 105.3333 | 4.3889 | 3453 | 2214 | 3399.1 | 934.65 | 0 | -0.0056 | 199.9 | 3592 | 95.6 | 378 | 922.235 | 1239 | 8542604.2823 | 0 | 0
6321 | 6321 | 105.35 | 4.3896 | 3453 | 2213 | 3402.6 | 934.662 | 0.0141 | 0.0418 | 200 | 3591 | 95.6 | 377 | 922.247 | 1240 | 8549499.0396 | 2.35e-10 | 0.44612
6322 | 6322 | 105.3667 | 4.3903 | 3452 | 2214 | 3396.7 | 934.674 | 0.0504 | -0.0037 | 199.9 | 3593 | 95.6 | 377 | 922.259 | 1238 | 8535709.525 | 8.4e-10 | 0.68248
6323 | 6323 | 105.3833 | 4.391 | 3453 | 2215 | 3399.6 | 934.686 | 0.0124 | 0.0323 | 199.5 | 3591 | 95.5 | 377 | 922.271 | 1238 | 8535709.525 | 2.0667e-10 | 0.42765
6324 | 6324 | 105.4 | 4.3917 | 3452 | 2215 | 3399.6 | 934.699 | 0.0392 | 0 | 199.9 | 3593 | 95.5 | 377 | 922.284 | 1237 | 8528814.7677 | 6.5333e-10 | 0.62781
6325 | 6325 | 105.4167 | 4.3924 | 3453 | 2214 | 3401.2 | 934.711 | 0.034 | 0.0364 | 199.8 | 3591 | 95.6 | 377 | 922.296 | 1239 | 8542604.2823 | 5.6667e-10 | 0.5984
6326 | 6326 | 105.4333 | 4.3931 | 3453 | 2214 | 3402.5 | 934.723 | 0 | 0.0291 | 199.6 | 3590 | 95.5 | 377 | 922.308 | 1239 | 8542604.2823 | 0 | 0
6327 | 6327 | 105.45 | 4.3937 | 3452 | 2214 | 3401.2 | 934.735 | 0.0372 | -0.0019 | 199.8 | 3594 | 95.6 | 377 | 922.32 | 1238 | 8535709.525 | 6.2e-10 | 0.61678
6328 | 6328 | 105.4667 | 4.3944 | 3452 | 2215 | 3398.5 | 934.747 | 0 | 0.0141 | 199.5 | 3591 | 95.6 | 377 | 922.332 | 1237 | 8528814.7677 | 0 | 0
6329 | 6329 | 105.4833 | 4.3951 | 3453 | 2214 | 3398.5 | 934.759 | 0 | 0.037 | 199.5 | 3591 | 95.6 | 377 | 922.344 | 1239 | 8542604.2823 | 0 | 0
6330 | 6330 | 105.5 | 4.3958 | 3453 | 2215 | 3402.3 | 934.771 | 0 | 0.04 | 199.3 | 3591 | 95.6 | 377 | 922.356 | 1238 | 8535709.525 | 0 | 0
6331 | 6331 | 105.5167 | 4.3965 | 3453 | 2216 | 3399.1 | 934.782 | 0.0266 | 0 | 199.7 | 3591 | 95.5 | 377 | 922.367 | 1237 | 8528814.7677 | 4.4333e-10 | 0.55169
6332 | 6332 | 105.5333 | 4.3972 | 3453 | 2214 | 3402.6 | 934.796 | 0.0154 | 0.0423 | 199.6 | 3592 | 95.6 | 377 | 922.381 | 1239 | 8542604.2823 | 2.5667e-10 | 0.45956
6333 | 6333 | 105.55 | 4.3979 | 3453 | 2214 | 3398.3 | 934.809 | 0.0423 | 0.0349 | 199.1 | 3594 | 95.6 | 376 | 922.394 | 1239 | 8542604.2823 | 7.05e-10 | 0.64359
6334 | 6334 | 105.5667 | 4.3986 | 3453 | 2213 | 3402.7 | 934.822 | 0 | -0.0041 | 199.3 | 3591 | 95.7 | 376 | 922.407 | 1240 | 8549499.0396 | 0 | 0
6335 | 6335 | 105.5833 | 4.3993 | 3453 | 2215 | 3401.9 | 934.834 | 0.0148 | -0.0041 | 199.6 | 3592 | 95.5 | 376 | 922.419 | 1238 | 8535709.525 | 2.4667e-10 | 0.45363
6336 | 6336 | 105.6 | 4.4 | 3452 | 2214 | 3399.5 | 934.849 | 0.0361 | 0.0324 | 199.6 | 3592 | 95.6 | 376 | 922.434 | 1238 | 8535709.525 | 6.0167e-10 | 0.61064
6337 | 6337 | 105.6167 | 4.4007 | 3453 | 2214 | 3401 | 934.864 | 0 | 0.0378 | 199.3 | 3594 | 95.6 | 376 | 922.449 | 1239 | 8542604.2823 | 0 | 0
6338 | 6338 | 105.6333 | 4.4014 | 3452 | 2214 | 3400.2 | 934.88 | 0.0144 | -0.0029 | 199.6 | 3592 | 95.6 | 376 | 922.465 | 1238 | 8535709.525 | 2.4e-10 | 0.44951
6339 | 6339 | 105.65 | 4.4021 | 3453 | 2215 | 3399.7 | 934.896 | 0.0351 | 0 | 199.6 | 3593 | 95.7 | 376 | 922.481 | 1238 | 8535709.525 | 5.85e-10 | 0.60495
6340 | 6340 | 105.6667 | 4.4028 | 3453 | 2214 | 3399.1 | 934.911 | 0.0362 | 0.0102 | 199.6 | 3592 | 95.6 | 376 | 922.496 | 1239 | 8542604.2823 | 6.0333e-10 | 0.61104
6341 | 6341 | 105.6833 | 4.4035 | 3453 | 2214 | 3400 | 934.926 | 0.0293 | 0.0387 | 199.7 | 3594 | 95.7 | 376 | 922.511 | 1239 | 8542604.2823 | 4.8833e-10 | 0.56945
6342 | 6342 | 105.7 | 4.4042 | 3453 | 2214 | 3401.6 | 934.94 | 0 | 0.0131 | 199.7 | 3593 | 95.6 | 376 | 922.525 | 1239 | 8542604.2823 | 0 | 0
6343 | 6343 | 105.7167 | 4.4049 | 3452 | 2214 | 3400.8 | 934.955 | 0.0376 | 0.0162 | 199.4 | 3592 | 95.7 | 377 | 922.54 | 1238 | 8535709.525 | 6.2667e-10 | 0.61898
6344 | 6344 | 105.7333 | 4.4056 | 3453 | 2215 | 3399 | 934.969 | 0 | 0 | 199.7 | 3593 | 95.6 | 377 | 922.554 | 1238 | 8535709.525 | 0 | 0
6345 | 6345 | 105.75 | 4.4062 | 3453 | 2215 | 3402.1 | 934.983 | 0.0133 | -0.0055 | 199.5 | 3594 | 95.5 | 377 | 922.568 | 1238 | 8535709.525 | 2.2167e-10 | 0.43776
6346 | 6346 | 105.7667 | 4.4069 | 3452 | 2214 | 3402.6 | 934.997 | 0.0193 | 0.0362 | 199.6 | 3593 | 95.6 | 377 | 922.582 | 1238 | 8535709.525 | 3.2167e-10 | 0.4956
6347 | 6347 | 105.7833 | 4.4076 | 3454 | 2215 | 3402.3 | 935.01 | 0.0332 | 0.0322 | 199.5 | 3591 | 95.7 | 377 | 922.595 | 1239 | 8542604.2823 | 5.5333e-10 | 0.59367
6348 | 6348 | 105.8 | 4.4083 | 3453 | 2214 | 3401.1 | 935.024 | 0.0371 | 0.0396 | 199.7 | 3592 | 95.6 | 377 | 922.609 | 1239 | 8542604.2823 | 6.1833e-10 | 0.61606
6349 | 6349 | 105.8167 | 4.409 | 3453 | 2214 | 3401.5 | 935.037 | 0.0361 | 0 | 199.9 | 3594 | 95.6 | 377 | 922.622 | 1239 | 8542604.2823 | 6.0167e-10 | 0.61047
6350 | 6350 | 105.8333 | 4.4097 | 3453 | 2213 | 3402.6 | 935.05 | 0 | 0.015 | 199.8 | 3593 | 95.6 | 377 | 922.635 | 1240 | 8549499.0396 | 0 | 0
6351 | 6351 | 105.85 | 4.4104 | 3453 | 2214 | 3399 | 935.063 | 0 | 0 | 199.8 | 3593 | 95.6 | 377 | 922.648 | 1239 | 8542604.2823 | 0 | 0
6352 | 6352 | 105.8667 | 4.4111 | 3453 | 2214 | 3399.5 | 935.077 | 0 | -0.0071 | 199.9 | 3594 | 95.6 | 377 | 922.662 | 1239 | 8542604.2823 | 0 | 0
6353 | 6353 | 105.8833 | 4.4118 | 3453 | 2214 | 3399.9 | 935.091 | 0 | 0 | 199.8 | 3593 | 95.6 | 376 | 922.676 | 1239 | 8542604.2823 | 0 | 0
6354 | 6354 | 105.9 | 4.4125 | 3454 | 2215 | 3399.3 | 935.104 | 0.012 | -0.0071 | 199.6 | 3591 | 95.7 | 376 | 922.689 | 1239 | 8542604.2823 | 2e-10 | 0.42289
6355 | 6355 | 105.9167 | 4.4132 | 3453 | 2214 | 3402.1 | 935.116 | 0.0395 | 0 | 199.9 | 3593 | 95.6 | 376 | 922.701 | 1239 | 8542604.2823 | 6.5833e-10 | 0.62907
6356 | 6356 | 105.9333 | 4.4139 | 3453 | 2214 | 3403.3 | 935.129 | 0.015 | 0.0176 | 199.6 | 3594 | 95.6 | 376 | 922.714 | 1239 | 8542604.2823 | 2.5e-10 | 0.45554
6357 | 6357 | 105.95 | 4.4146 | 3453 | 2214 | 3402.7 | 935.142 | 0.0169 | 0.0174 | 199.4 | 3593 | 95.7 | 378 | 922.727 | 1239 | 8542604.2823 | 2.8167e-10 | 0.47402
6358 | 6358 | 105.9667 | 4.4153 | 3453 | 2214 | 3400.5 | 935.155 | 0.015 | 0.0295 | 199.7 | 3590 | 95.7 | 378 | 922.74 | 1239 | 8542604.2823 | 2.5e-10 | 0.45554
6359 | 6359 | 105.9833 | 4.416 | 3453 | 2214 | 3403 | 935.168 | 0.0254 | 0.012 | 199.9 | 3594 | 95.6 | 378 | 922.753 | 1239 | 8542604.2823 | 4.2333e-10 | 0.54297
6360 | 6360 | 106 | 4.4167 | 3453 | 2214 | 3401.6 | 935.181 | -0.0043 | 0.0335 | 199.8 | 3593 | 95.6 | 377 | 922.766 | 1239 | 8542604.2823 | -7.1667e-11 | -0.30037
6361 | 6361 | 106.0167 | 4.4174 | 3453 | 2215 | 3401.4 | 935.193 | 0.0343 | -0.0007 | 199.9 | 3591 | 95.6 | 377 | 922.778 | 1238 | 8535709.525 | 5.7167e-10 | 0.60032
6362 | 6362 | 106.0333 | 4.4181 | 3453 | 2214 | 3400.7 | 935.205 | 0.0155 | 0.0095 | 199.5 | 3591 | 95.5 | 377 | 922.79 | 1239 | 8542604.2823 | 2.5833e-10 | 0.46055
6363 | 6363 | 106.05 | 4.4188 | 3453 | 2215 | 3401.3 | 935.217 | 0.0146 | 0.0372 | 199.9 | 3589 | 95.6 | 377 | 922.802 | 1238 | 8535709.525 | 2.4333e-10 | 0.45158
6364 | 6364 | 106.0667 | 4.4194 | 3454 | 2215 | 3401.4 | 935.229 | 0.0354 | 0.0318 | 199.8 | 3590 | 95.6 | 377 | 922.814 | 1239 | 8542604.2823 | 5.9e-10 | 0.6065
6365 | 6365 | 106.0833 | 4.4201 | 3453 | 2215 | 3399.7 | 935.241 | 0.0368 | 0.0294 | 199.8 | 3592 | 95.6 | 377 | 922.826 | 1238 | 8535709.525 | 6.1333e-10 | 0.61456
6366 | 6366 | 106.1 | 4.4208 | 3453 | 2215 | 3403.1 | 935.253 | 0 | 0.0206 | 199.9 | 3592 | 95.7 | 377 | 922.838 | 1238 | 8535709.525 | 0 | 0
6367 | 6367 | 106.1167 | 4.4215 | 3453 | 2215 | 3403.3 | 935.265 | -0.0033 | -0.0272 | 199.7 | 3592 | 95.7 | 377 | 922.85 | 1238 | 8535709.525 | -5.5e-11 | -0.27508
6368 | 6368 | 106.1333 | 4.4222 | 3453 | 2215 | 3402.8 | 935.277 | 0 | -0.002 | 199.7 | 3592 | 95.5 | 377 | 922.862 | 1238 | 8535709.525 | 0 | 0
6369 | 6369 | 106.15 | 4.4229 | 3453 | 2215 | 3402 | 935.29 | 0.0269 | 0 | 199.8 | 3594 | 95.6 | 377 | 922.875 | 1238 | 8535709.525 | 4.4833e-10 | 0.5536
6370 | 6370 | 106.1667 | 4.4236 | 3452 | 2215 | 3402.5 | 935.302 | -0.0008 | 0.0171 | 199.8 | 3593 | 95.6 | 378 | 922.887 | 1237 | 8528814.7677 | -1.3333e-11 | -0.17156
6371 | 6371 | 106.1833 | 4.4243 | 3453 | 2213 | 3403.5 | 935.314 | 0 | 0.0282 | 199.8 | 3591 | 95.5 | 378 | 922.899 | 1240 | 8549499.0396 | 0 | 0
6372 | 6372 | 106.2 | 4.425 | 3452 | 2215 | 3400.2 | 935.328 | 0.0212 | -0.001 | 199.8 | 3593 | 95.7 | 378 | 922.913 | 1237 | 8528814.7677 | 3.5333e-10 | 0.5115
6373 | 6373 | 106.2167 | 4.4257 | 3453 | 2215 | 3402 | 935.345 | 0 | 0 | 199.8 | 3591 | 95.6 | 378 | 922.93 | 1238 | 8535709.525 | 0 | 0
6374 | 6374 | 106.2333 | 4.4264 | 3453 | 2215 | 3399.8 | 935.361 | 0 | 0.0387 | 200.1 | 3593 | 95.6 | 378 | 922.946 | 1238 | 8535709.525 | 0 | 0
6375 | 6375 | 106.25 | 4.4271 | 3452 | 2214 | 3399.4 | 935.376 | 0.0194 | 0.0304 | 199.8 | 3593 | 95.6 | 378 | 922.961 | 1238 | 8535709.525 | 3.2333e-10 | 0.49646
6376 | 6376 | 106.2667 | 4.4278 | 3452 | 2214 | 3400.5 | 935.392 | 0.0147 | 0 | 199.9 | 3593 | 95.7 | 378 | 922.977 | 1238 | 8535709.525 | 2.45e-10 | 0.45261
6377 | 6377 | 106.2833 | 4.4285 | 3452 | 2215 | 3402.8 | 935.408 | 0 | 0.0385 | 199.9 | 3592 | 95.6 | 378 | 922.993 | 1237 | 8528814.7677 | 0 | 0
6378 | 6378 | 106.3 | 4.4292 | 3453 | 2215 | 3402.3 | 935.424 | 0.0142 | 0.0138 | 199.6 | 3590 | 95.5 | 377 | 923.009 | 1238 | 8535709.525 | 2.3667e-10 | 0.44742
6379 | 6379 | 106.3167 | 4.4299 | 3452 | 2216 | 3402.5 | 935.439 | 0.0211 | 0 | 199.8 | 3592 | 95.6 | 377 | 923.024 | 1236 | 8521920.0104 | 3.5167e-10 | 0.51083
6380 | 6380 | 106.3333 | 4.4306 | 3452 | 2215 | 3399.8 | 935.455 | 0.0079 | 0 | 199.8 | 3594 | 95.5 | 377 | 923.04 | 1237 | 8528814.7677 | 1.3167e-10 | 0.36808
6381 | 6381 | 106.35 | 4.4313 | 3452 | 2215 | 3402.3 | 935.47 | 0.0124 | 0 | 199.9 | 3594 | 95.5 | 377 | 923.055 | 1237 | 8528814.7677 | 2.0667e-10 | 0.42777
6382 | 6382 | 106.3667 | 4.4319 | 3453 | 2215 | 3400.7 | 935.485 | 0.0143 | 0.0365 | 200.1 | 3594 | 95.6 | 377 | 923.07 | 1238 | 8535709.525 | 2.3833e-10 | 0.44846
6383 | 6383 | 106.3833 | 4.4326 | 3453 | 2214 | 3400.1 | 935.5 | -0.0046 | 0 | 199.9 | 3592 | 95.6 | 377 | 923.085 | 1239 | 8542604.2823 | -7.6667e-11 | -0.3072
6384 | 6384 | 106.4 | 4.4333 | 3453 | 2214 | 3402.7 | 935.515 | 0.018 | 0.0132 | 199.9 | 3591 | 95.7 | 377 | 923.1 | 1239 | 8542604.2823 | 3e-10 | 0.48409
6385 | 6385 | 106.4167 | 4.434 | 3453 | 2215 | 3402.1 | 935.53 | 0.018 | 0.0371 | 199.9 | 3594 | 95.6 | 377 | 923.115 | 1238 | 8535709.525 | 3e-10 | 0.48422
6386 | 6386 | 106.4333 | 4.4347 | 3453 | 2214 | 3400.2 | 935.545 | 0.0345 | 0.0199 | 200 | 3594 | 95.6 | 377 | 923.13 | 1239 | 8542604.2823 | 5.75e-10 | 0.60132
6387 | 6387 | 106.45 | 4.4354 | 3453 | 2215 | 3402.6 | 935.56 | 0.0105 | 0 | 200 | 3593 | 95.6 | 377 | 923.145 | 1238 | 8535709.525 | 1.75e-10 | 0.40459
6388 | 6388 | 106.4667 | 4.4361 | 3453 | 2215 | 3401.3 | 935.575 | 0.0362 | 0.0124 | 200.2 | 3591 | 95.6 | 377 | 923.16 | 1238 | 8535709.525 | 6.0333e-10 | 0.6112
6389 | 6389 | 106.4833 | 4.4368 | 3453 | 2215 | 3399.5 | 935.589 | 0.0116 | 0 | 200 | 3591 | 95.6 | 378 | 923.174 | 1238 | 8535709.525 | 1.9333e-10 | 0.41825
6390 | 6390 | 106.5 | 4.4375 | 3453 | 2215 | 3401.5 | 935.604 | -0.0002 | 0 | 199.9 | 3594 | 95.7 | 378 | 923.189 | 1238 | 8535709.525 | -3.3333e-12 | -0.10805
6391 | 6391 | 106.5167 | 4.4382 | 3453 | 2214 | 3402.9 | 935.618 | 0.018 | 0.0394 | 200 | 3591 | 95.5 | 378 | 923.203 | 1239 | 8542604.2823 | 3e-10 | 0.48409
6392 | 6392 | 106.5333 | 4.4389 | 3453 | 2214 | 3400.6 | 935.633 | 0.0101 | 0 | 199.8 | 3592 | 95.6 | 378 | 923.218 | 1239 | 8542604.2823 | 1.6833e-10 | 0.39927
6393 | 6393 | 106.55 | 4.4396 | 3453 | 2215 | 3401.9 | 935.648 | 0 | 0.0177 | 200 | 3594 | 95.5 | 378 | 923.233 | 1238 | 8535709.525 | 0 | 0
6394 | 6394 | 106.5667 | 4.4403 | 3454 | 2215 | 3402.5 | 935.662 | 0.0352 | 0.0338 | 199.9 | 3591 | 95.6 | 378 | 923.247 | 1239 | 8542604.2823 | 5.8667e-10 | 0.60536
6395 | 6395 | 106.5833 | 4.441 | 3454 | 2215 | 3402.4 | 935.677 | 0.036 | 0.0096 | 199.9 | 3591 | 95.6 | 378 | 923.262 | 1239 | 8542604.2823 | 6e-10 | 0.60991
6396 | 6396 | 106.6 | 4.4417 | 3453 | 2215 | 3401.2 | 935.691 | 0.0395 | 0.0114 | 199.8 | 3591 | 95.6 | 378 | 923.276 | 1238 | 8535709.525 | 6.5833e-10 | 0.62924
6397 | 6397 | 106.6167 | 4.4424 | 3453 | 2214 | 3399.7 | 935.705 | 0 | 0 | 199.9 | 3590 | 95.6 | 378 | 923.29 | 1239 | 8542604.2823 | 0 | 0
6398 | 6398 | 106.6333 | 4.4431 | 3453 | 2215 | 3402.1 | 935.72 | 0.0091 | 0.0197 | 199.7 | 3594 | 95.5 | 378 | 923.305 | 1238 | 8535709.525 | 1.5167e-10 | 0.38574
6399 | 6399 | 106.65 | 4.4437 | 3452 | 2215 | 3402.9 | 935.734 | 0.0176 | 0.0382 | 199.8 | 3591 | 95.6 | 378 | 923.319 | 1237 | 8528814.7677 | 2.9333e-10 | 0.48073
6400 | 6400 | 106.6667 | 4.4444 | 3454 | 2215 | 3401.5 | 935.748 | 0 | 0.0404 | 199.8 | 3590 | 95.6 | 377 | 923.333 | 1239 | 8542604.2823 | 0 | 0
6401 | 6401 | 106.6833 | 4.4451 | 3454 | 2215 | 3401.5 | 935.762 | 0.0343 | 0.0171 | 199.3 | 3591 | 95.7 | 377 | 923.347 | 1239 | 8542604.2823 | 5.7167e-10 | 0.60015
6402 | 6402 | 106.7 | 4.4458 | 3453 | 2215 | 3401.8 | 935.777 | 0.0347 | 0 | 199.8 | 3592 | 95.4 | 377 | 923.362 | 1238 | 8535709.525 | 5.7833e-10 | 0.60264
6403 | 6403 | 106.7167 | 4.4465 | 3454 | 2214 | 3402 | 935.791 | 0.0351 | 0 | 199.7 | 3594 | 95.6 | 377 | 923.376 | 1240 | 8549499.0396 | 5.85e-10 | 0.60462
6404 | 6404 | 106.7333 | 4.4472 | 3453 | 2215 | 3402.3 | 935.805 | 0.0355 | 0.016 | 199.8 | 3593 | 95.7 | 377 | 923.39 | 1238 | 8535709.525 | 5.9167e-10 | 0.60724
6405 | 6405 | 106.75 | 4.4479 | 3454 | 2215 | 3402.3 | 935.819 | 0.0125 | 0.0374 | 199.6 | 3592 | 95.6 | 377 | 923.404 | 1239 | 8542604.2823 | 2.0833e-10 | 0.42868
6406 | 6406 | 106.7667 | 4.4486 | 3454 | 2215 | 3402.9 | 935.833 | 0 | 0.0353 | 199.6 | 3593 | 95.6 | 377 | 923.418 | 1239 | 8542604.2823 | 0 | 0
6407 | 6407 | 106.7833 | 4.4493 | 3453 | 2216 | 3402.9 | 935.847 | -0.0032 | 0.0326 | 199.7 | 3592 | 95.7 | 377 | 923.432 | 1237 | 8528814.7677 | -5.3333e-11 | -0.27234
6408 | 6408 | 106.8 | 4.45 | 3454 | 2215 | 3402.4 | 935.861 | 0.028 | 0.0354 | 199.8 | 3593 | 95.6 | 377 | 923.446 | 1239 | 8542604.2823 | 4.6667e-10 | 0.5609
6409 | 6409 | 106.8167 | 4.4507 | 3454 | 2215 | 3403.5 | 935.874 | 0.018 | 0.0148 | 199.8 | 3593 | 95.5 | 377 | 923.459 | 1239 | 8542604.2823 | 3e-10 | 0.48409
6410 | 6410 | 106.8333 | 4.4514 | 3453 | 2215 | 3402.8 | 935.888 | 0.0125 | 0.0394 | 199.7 | 3593 | 95.7 | 377 | 923.473 | 1238 | 8535709.525 | 2.0833e-10 | 0.4288
6411 | 6411 | 106.85 | 4.4521 | 3453 | 2215 | 3402.7 | 935.902 | 0.0272 | 0.0371 | 199.8 | 3594 | 95.6 | 376 | 923.487 | 1238 | 8535709.525 | 4.5333e-10 | 0.55565
6412 | 6412 | 106.8667 | 4.4528 | 3453 | 2215 | 3402.7 | 935.916 | -0.0032 | 0.007 | 199.8 | 3592 | 95.6 | 378 | 923.501 | 1238 | 8535709.525 | -5.3333e-11 | -0.27227
6413 | 6413 | 106.8833 | 4.4535 | 3453 | 2215 | 3402.2 | 935.929 | 0.035 | 0.0375 | 199.8 | 3594 | 95.6 | 378 | 923.514 | 1238 | 8535709.525 | 5.8333e-10 | 0.60437
6414 | 6414 | 106.9 | 4.4542 | 3453 | 2215 | 3403.3 | 935.943 | 0 | 0.0185 | 199.9 | 3593 | 95.6 | 378 | 923.528 | 1238 | 8535709.525 | 0 | 0
6415 | 6415 | 106.9167 | 4.4549 | 3454 | 2216 | 3402.9 | 935.957 | 0.017 | 0.0144 | 199.8 | 3594 | 95.7 | 378 | 923.542 | 1238 | 8535709.525 | 2.8333e-10 | 0.47508
6416 | 6416 | 106.9333 | 4.4556 | 3453 | 2216 | 3402.4 | 935.971 | 0 | 0.0116 | 199.8 | 3594 | 95.6 | 378 | 923.556 | 1237 | 8528814.7677 | 0 | 0
6417 | 6417 | 106.95 | 4.4562 | 3453 | 2215 | 3398.7 | 935.984 | 0.0072 | 0.0318 | 199.8 | 3594 | 95.6 | 378 | 923.569 | 1238 | 8535709.525 | 1.2e-10 | 0.35677
6418 | 6418 | 106.9667 | 4.4569 | 3453 | 2216 | 3402.3 | 935.998 | 0.0245 | 0 | 200 | 3593 | 95.7 | 377 | 923.583 | 1237 | 8528814.7677 | 4.0833e-10 | 0.53677
6419 | 6419 | 106.9833 | 4.4576 | 3453 | 2216 | 3403.4 | 936.011 | 0.0194 | 0.0046 | 199.8 | 3594 | 95.6 | 377 | 923.596 | 1237 | 8528814.7677 | 3.2333e-10 | 0.49659
6420 | 6420 | 107 | 4.4583 | 3454 | 2215 | 3403 | 936.024 | 0 | 0.0334 | 199.9 | 3591 | 95.6 | 377 | 923.609 | 1239 | 8542604.2823 | 0 | 0
6421 | 6421 | 107.0167 | 4.459 | 3453 | 2215 | 3399.7 | 936.037 | 0.0354 | 0.0077 | 200.2 | 3593 | 95.6 | 377 | 923.622 | 1238 | 8535709.525 | 5.9e-10 | 0.60667
6422 | 6422 | 107.0333 | 4.4597 | 3454 | 2216 | 3400.7 | 936.051 | 0.0266 | 0 | 199.8 | 3591 | 95.5 | 377 | 923.636 | 1238 | 8535709.525 | 4.4333e-10 | 0.55154
6423 | 6423 | 107.05 | 4.4604 | 3454 | 2216 | 3400.7 | 936.064 | 0.0185 | 0 | 199.9 | 3591 | 95.6 | 377 | 923.649 | 1238 | 8535709.525 | 3.0833e-10 | 0.48866
6424 | 6424 | 107.0667 | 4.4611 | 3453 | 2216 | 3403.4 | 936.077 | 0.0329 | -0.0074 | 200 | 3590 | 95.6 | 377 | 923.662 | 1237 | 8528814.7677 | 5.4833e-10 | 0.59219
6425 | 6425 | 107.0833 | 4.4618 | 3453 | 2216 | 3403.1 | 936.09 | 0.0098 | 0.0202 | 199.9 | 3591 | 95.6 | 377 | 923.675 | 1237 | 8528814.7677 | 1.6333e-10 | 0.39549
6426 | 6426 | 107.1 | 4.4625 | 3453 | 2215 | 3402.2 | 936.103 | 0.0097 | 0.0176 | 199.6 | 3591 | 95.6 | 377 | 923.688 | 1238 | 8535709.525 | 1.6167e-10 | 0.39404
6427 | 6427 | 107.1167 | 4.4632 | 3453 | 2216 | 3402.4 | 936.116 | 0.0109 | 0 | 199.7 | 3591 | 95.6 | 377 | 923.701 | 1237 | 8528814.7677 | 1.8167e-10 | 0.40977
6428 | 6428 | 107.1333 | 4.4639 | 3454 | 2215 | 3401.2 | 936.129 | 0.0356 | 0.0341 | 199.8 | 3592 | 95.7 | 377 | 923.714 | 1239 | 8542604.2823 | 5.9333e-10 | 0.60764
6429 | 6429 | 107.15 | 4.4646 | 3454 | 2216 | 3402 | 936.142 | 0 | 0 | 199.6 | 3592 | 95.6 | 377 | 923.727 | 1238 | 8535709.525 | 0 | 0
6430 | 6430 | 107.1667 | 4.4653 | 3453 | 2216 | 3399.7 | 936.155 | 0.0327 | 0.0075 | 199.8 | 3592 | 95.7 | 377 | 923.74 | 1237 | 8528814.7677 | 5.45e-10 | 0.59099
6431 | 6431 | 107.1833 | 4.466 | 3454 | 2216 | 3401.3 | 936.168 | 0.012 | 0.0157 | 199.6 | 3591 | 95.6 | 376 | 923.753 | 1238 | 8535709.525 | 2e-10 | 0.423
6432 | 6432 | 107.2 | 4.4667 | 3454 | 2217 | 3403 | 936.181 | 0 | 0 | 199.4 | 3591 | 95.6 | 376 | 923.766 | 1237 | 8528814.7677 | 0 | 0
6433 | 6433 | 107.2167 | 4.4674 | 3454 | 2215 | 3401.4 | 936.194 | 0.0327 | 0.0363 | 199.5 | 3591 | 95.6 | 376 | 923.779 | 1239 | 8542604.2823 | 5.45e-10 | 0.59067
6434 | 6434 | 107.2333 | 4.4681 | 3455 | 2215 | 3402.6 | 936.207 | 0 | 0 | 199.3 | 3591 | 95.6 | 376 | 923.792 | 1240
6435 | 6435 | 107.25 | 4.4688 | 3454 | 2217 | 3403.4 | 936.219 | -0.0078 | 0.0221 | 199.5 | 3591 | 95.6 | 378 | 923.804 | 1237
6436 | 6436 | 107.2667 | 4.4694 | 3454 | 2216 | 3402.9 | 936.232 | 0 | 0.0102 | 199.6 | 3594 | 95.6 | 378 | 923.817 | 1238
6437 | 6437 | 107.2833 | 4.4701 | 3455 | 2216 | 3401.1 | 936.244 | 0.0149 | 0.0341 | 199.6 | 3594 | 95.7 | 378 | 923.829 | 1239 | 8542604.2823 | 2.4833e-10 | 0.45453
6438 | 6438 | 107.3 | 4.4708 | 3455 | 2217 | 3403 | 936.257 | 0 | -0.0085 | 199.6 | 3592 | 95.6 | 378 | 923.842 | 1238
6439 | 6439 | 107.3167 | 4.4715 | 3454 | 2216 | 3400.3 | 936.269 | 0.041 | 0.0325 | 199.5 | 3594 | 95.6 | 378 | 923.854 | 1238 | 8535709.525 | 6.8333e-10 | 0.6371
6440 | 6440 | 107.3333 | 4.4722 | 3454 | 2217 | 3401.9 | 936.281 | 0 | 0.0151 | 199.6 | 3592 | 95.7 | 378 | 923.866 | 1237
6441 | 6441 | 107.35 | 4.4729 | 3454 | 2217 | 3399.1 | 936.294 | 0.0359 | 0.0042 | 199.3 | 3594 | 95.6 | 377 | 923.879 | 1237 | 8528814.7677 | 5.9833e-10 | 0.60967
6442 | 6442 | 107.3667 | 4.4736 | 3454 | 2217 | 3403.1 | 936.306 | -0.0056 | -0.004 | 199.6 | 3592 | 95.6 | 377 | 923.891 | 1237
6443 | 6443 | 107.3833 | 4.4743 | 3455 | 2216 | 3400.5 | 936.319 | 0.0323 | 0.0053 | 199.7 | 3592 | 95.7 | 377 | 923.904 | 1239 | 8542604.2823 | 5.3833e-10 | 0.58826
6444 | 6444 | 107.4 | 4.475 | 3455 | 2217 | 3401.2 | 936.331 | 0 | -0.0026 | 199.9 | 3594 | 95.8 | 377 | 923.916 | 1238
6445 | 6445 | 107.4167 | 4.4757 | 3455 | 2217 | 3403.5 | 936.343 | -0.0133 | -0.0034 | 199.3 | 3592 | 95.6 | 377 | 923.928 | 1238
6446 | 6446 | 107.4333 | 4.4764 | 3454 | 2216 | 3403 | 936.356 | 0.009 | 0.0286 | 199.6 | 3592 | 95.6 | 377 | 923.941 | 1238 | 8535709.525 | 1.5e-10 | 0.38432
6447 | 6447 | 107.45 | 4.4771 | 3454 | 2216 | 3403.1 | 936.368 | -0.0026 | 0 | 199.6 | 3593 | 95.6 | 377 | 923.953 | 1238
6448 | 6448 | 107.4667 | 4.4778 | 3453 | 2216 | 3400.6 | 936.38 | 0.0343 | 0.0062 | 199.8 | 3592 | 95.7 | 377 | 923.965 | 1237 | 8528814.7677 | 5.7167e-10 | 0.60048
6449 | 6449 | 107.4833 | 4.4785 | 3454 | 2216 | 3404 | 936.393 | 0 | 0.026 | 199.7 | 3593 | 95.7 | 377 | 923.978 | 1238
6450 | 6450 | 107.5 | 4.4792 | 3454 | 2215 | 3401.2 | 936.405 | 0 | 0.0317 | 199.7 | 3593 | 95.6 | 377 | 923.99 | 1239
6451 | 6451 | 107.5167 | 4.4799 | 3455 | 2216 | 3403.1 | 936.417 | 0.0337 | -0.0071 | 199.8 | 3593 | 95.6 | 377 | 924.002 | 1239 | 8542604.2823 | 5.6167e-10 | 0.59663
6452 | 6452 | 107.5333 | 4.4806 | 3454 | 2216 | 3399.2 | 936.429 | 0.0416 | 0.0325 | 199.6 | 3594 | 95.6 | 377 | 924.014 | 1238 | 8535709.525 | 6.9333e-10 | 0.6402
6453 | 6453 | 107.55 | 4.4813 | 3454 | 2216 | 3403.1 | 936.441 | 0 | 0.0032 | 199.5 | 3595 | 95.6 | 378 | 924.026 | 1238
6454 | 6454 | 107.5667 | 4.4819 | 3454 | 2216 | 3401.9 | 936.453 | -0.0205 | 0 | 199.8 | 3591 | 95.7 | 378 | 924.038 | 1238
6455 | 6455 | 107.5833 | 4.4826 | 3455 | 2216 | 3401.9 | 936.465 | 0 | 0.0173 | 199.5 | 3592 | 95.6 | 378 | 924.05 | 1239
6456 | 6456 | 107.6 | 4.4833 | 3455 | 2217 | 3401.1 | 936.477 | 0.0347 | 0.0347 | 199.6 | 3593 | 95.7 | 378 | 924.062 | 1238 | 8535709.525 | 5.7833e-10 | 0.60264
6457 | 6457 | 107.6167 | 4.484 | 3454 | 2217 | 3402.9 | 936.489 | -0.0016 | -0.0006 | 199.4 | 3594 | 95.8 | 378 | 924.074 | 1237
6458 | 6458 | 107.6333 | 4.4847 | 3454 | 2215 | 3401.1 | 936.5 | 0 | 0.0439 | 199.6 | 3592 | 95.6 | 378 | 924.085 | 1239
6459 | 6459 | 107.65 | 4.4854 | 3455 | 2216 | 3403 | 936.512 | 0 | 0.0354 | 199.5 | 3591 | 95.6 | 378 | 924.097 | 1239
6460 | 6460 | 107.6667 | 4.4861 | 3454 | 2217 | 3404.4 | 936.524 | -0.0119 | 0.0208 | 199.5 | 3592 | 95.6 | 378 | 924.109 | 1237
6461 | 6461 | 107.6833 | 4.4868 | 3455 | 2217 | 3403.5 | 936.536 | -0.0016 | 0.0283 | 199.4 | 3593 | 95.7 | 378 | 924.121 | 1238
6462 | 6462 | 107.7 | 4.4875 | 3455 | 2217 | 3401.2 | 936.547 | 0.0063 | 0.0355 | 199.6 | 3594 | 95.7 | 378 | 924.132 | 1238 | 8535709.525 | 1.05e-10 | 0.34124
6463 | 6463 | 107.7167 | 4.4882 | 3455 | 2216 | 3400.9 | 936.559 | 0.0282 | 0 | 199.8 | 3593 | 95.7 | 378 | 924.144 | 1239 | 8542604.2823 | 4.7e-10 | 0.56223
6464 | 6464 | 107.7333 | 4.4889 | 3454 | 2217 | 3402.5 | 936.57 | 0.0315 | 0 | 199.9 | 3595 | 95.6 | 378 | 924.155 | 1237 | 8528814.7677 | 5.25e-10 | 0.58367
6465 | 6465 | 107.75 | 4.4896 | 3454 | 2217 | 3401.5 | 936.582 | 0.0121 | 0.012 | 199.5 | 3593 | 95.7 | 377 | 924.167 | 1237 | 8528814.7677 | 2.0167e-10 | 0.42429
6466 | 6466 | 107.7667 | 4.4903 | 3455 | 2218 | 3403.1 | 936.593 | -0.0081 | 0.0072 | 199.6 | 3594 | 95.7 | 377 | 924.178 | 1237
6467 | 6467 | 107.7833 | 4.491 | 3455 | 2216 | 3403.7 | 936.605 | 0 | 0.0266 | 199.5 | 3592 | 95.6 | 377 | 924.19 | 1239
6468 | 6468 | 107.8 | 4.4917 | 3453 | 2218 | 3399.6 | 936.616 | 0.0342 | -0.025 | 199.4 | 3593 | 95.7 | 377 | 924.201 | 1235 | 8515025.2531 | 5.7e-10 | 0.60022
6469 | 6469 | 107.8167 | 4.4924 | 3454 | 2217 | 3402.3 | 936.627 | 0 | 0 | 199.6 | 3595 | 95.7 | 377 | 924.212 | 1237
6470 | 6470 | 107.8333 | 4.4931 | 3455 | 2217 | 3401 | 936.638 | 0.0161 | 0.0032 | 200 | 3594 | 95.7 | 377 | 924.223 | 1238 | 8535709.525 | 2.6833e-10 | 0.46654
6471 | 6471 | 107.85 | 4.4938 | 3455 | 2217 | 3400.2 | 936.65 | 0.0025 | 0 | 199.8 | 3595 | 95.7 | 377 | 924.235 | 1238 | 8535709.525 | 4.1667e-11 | 0.25076
6472 | 6472 | 107.8667 | 4.4944 | 3455 | 2217 | 3400.8 | 936.661 | 0.0286 | 0 | 199.7 | 3595 | 95.7 | 377 | 924.246 | 1238 | 8535709.525 | 4.7667e-10 | 0.56503
6473 | 6473 | 107.8833 | 4.4951 | 3455 | 2217 | 3402.4 | 936.673 | 0 | 0.0091 | 199.8 | 3594 | 95.7 | 377 | 924.258 | 1238
6474 | 6474 | 107.9 | 4.4958 | 3455 | 2217 | 3402.8 | 936.684 | 0 | 0.0082 | 199.7 | 3596 | 95.8 | 377 | 924.269 | 1238
6475 | 6475 | 107.9167 | 4.4965 | 3455 | 2217 | 3403.4 | 936.696 | 0.0143 | 0.0393 | 199.8 | 3594 | 95.7 | 377 | 924.281 | 1238 | 8535709.525 | 2.3833e-10 | 0.44846
6476 | 6476 | 107.9333 | 4.4972 | 3455 | 2216 | 3403.7 | 936.707 | -0.0052 | 0.0284 | 199.8 | 3595 | 95.7 | 377 | 924.292 | 1239
6477 | 6477 | 107.95 | 4.4979 | 3455 | 2217 | 3404.1 | 936.718 | -0.0179 | 0.0312 | 199.9 | 3594 | 95.6 | 377 | 924.303 | 1238
6478 | 6478 | 107.9667 | 4.4986 | 3455 | 2217 | 3405.4 | 936.729 | -0.0178 | 0.0153 | 199.8 | 3594 | 95.7 | 377 | 924.314 | 1238
6479 | 6479 | 107.9833 | 4.4993 | 3455 | 2217 | 3403.4 | 936.741 | 0.0057 | -0.0042 | 199.8 | 3593 | 95.7 | 376 | 924.326 | 1238 | 8535709.525 | 9.5e-11 | 0.33005
6480 | 6480 | 108 | 4.5 | 3455 | 2217 | 3402.7 | 936.752 | -0.0006 | 0.0151 | 199.9 | 3596 | 95.7 | 378 | 924.337 | 1238
6481 | 6481 | 108.0167 | 4.5007 | 3454 | 2217 | 3400.9 | 936.763 | 0.0297 | 0 | 199.8 | 3593 | 95.7 | 378 | 924.348 | 1237 | 8528814.7677 | 4.95e-10 | 0.57234
6482 | 6482 | 108.0333 | 4.5014 | 3454 | 2219 | 3401.8 | 936.775 | 0.0134 | 0 | 199.7 | 3596 | 95.8 | 378 | 924.36 | 1235 | 8515025.2531 | 2.2333e-10 | 0.43921
6483 | 6483 | 108.05 | 4.5021 | 3455 | 2219 | 3400 | 936.785 | 0.0251 | 0 | 199.8 | 3595 | 95.7 | 378 | 924.37 | 1236 | 8521920.0104 | 4.1833e-10 | 0.54126
6484 | 6484 | 108.0667 | 4.5028 | 3454 | 2218 | 3403 | 936.797 | 0.0053 | 0.0374 | 199.9 | 3592 | 95.8 | 378 | 924.382 | 1236 | 8521920.0104 | 8.8333e-11 | 0.32231
6485 | 6485 | 108.0833 | 4.5035 | 3455 | 2218 | 3401.7 | 936.808 | 0.012 | 0 | 199.7 | 3593 | 95.7 | 378 | 924.393 | 1237 | 8528814.7677 | 2e-10 | 0.42312
6486 | 6486 | 108.1 | 4.5042 | 3454 | 2218 | 3403.5 | 936.819 | -0.0028 | 0.0288 | 199.9 | 3594 | 95.7 | 378 | 924.404 | 1236
6487 | 6487 | 108.1167 | 4.5049 | 3455 | 2217 | 3397.6 | 936.83 | 0.0497 | 0.0301 | 199.7 | 3594 | 95.8 | 378 | 924.415 | 1238 | 8535709.525 | 8.2833e-10 | 0.67931
6488 | 6488 | 108.1333 | 4.5056 | 3454 | 2218 | 3401.5 | 936.841 | -0.021 | 0.0216 | 199.8 | 3595 | 95.8 | 378 | 924.426 | 1236
6489 | 6489 | 108.15 | 4.5062 | 3454 | 2217 | 3400.6 | 936.852 | 0.0192 | 0.0446 | 199.7 | 3594 | 95.6 | 377 | 924.437 | 1237 | 8528814.7677 | 3.2e-10 | 0.49488
6490 | 6490 | 108.1667 | 4.5069 | 3454 | 2219 | 3403.1 | 936.864 | 0.0032 | 0 | 199.7 | 3594 | 95.7 | 377 | 924.449 | 1235 | 8515025.2531 | 5.3333e-11 | 0.27249
6491 | 6491 | 108.1833 | 4.5076 | 3455 | 2218 | 3403.5 | 936.875 | 0.0077 | -0.0215 | 199.9 | 3593 | 95.8 | 377 | 924.46 | 1237 | 8528814.7677 | 1.2833e-10 | 0.36495
6492 | 6492 | 108.2 | 4.5083 | 3453 | 2219 | 3403.1 | 936.885 | -0.0086 | -0.0009 | 199.8 | 3594 | 95.7 | 377 | 924.47 | 1234
6493 | 6493 | 108.2167 | 4.509 | 3455 | 2218 | 3401.5 | 936.898 | 0.0326 | 0.0296 | 199.7 | 3595 | 95.7 | 377 | 924.483 | 1237 | 8528814.7677 | 5.4333e-10 | 0.59039
6494 | 6494 | 108.2333 | 4.5097 | 3454 | 2219 | 3403.7 | 936.91 | 0 | 0.0039 | 199.7 | 3595 | 95.7 | 377 | 924.495 | 1235
6495 | 6495 | 108.25 | 4.5104 | 3455 | 2218 | 3401.9 | 936.922 | 0.0345 | 0 | 199.7 | 3593 | 95.8 | 377 | 924.507 | 1237 | 8528814.7677 | 5.75e-10 | 0.60164
6496 | 6496 | 108.2667 | 4.5111 | 3455 | 2218 | 3402.7 | 936.934 | 0.0118 | 0 | 199.5 | 3594 | 95.7 | 377 | 924.519 | 1237 | 8528814.7677 | 1.9667e-10 | 0.42075
6497 | 6497 | 108.2833 | 4.5118 | 3453 | 2218 | 3403.9 | 936.946 | 0 | -0.019 | 199.7 | 3596 | 95.7 | 377 | 924.531 | 1235
6498 | 6498 | 108.3 | 4.5125 | 3454 | 2219 | 3403.2 | 936.958 | 0.0009 | 0.0289 | 199.7 | 3595 | 95.7 | 377 | 924.543 | 1235 | 8515025.2531 | 1.5e-11 | 0.17853
6499 | 6499 | 108.3167 | 4.5132 | 3454 | 2219 | 3403.7 | 936.97 | 0 | 0.0301 | 199.8 | 3594 | 95.7 | 377 | 924.555 | 1235
6500 | 6500 | 108.3333 | 4.5139 | 3455 | 2219 | 3402.9 | 936.982 | 0 | 0.0492 | 199.7 | 3596 | 95.7 | 377 | 924.567 | 1236
6501 | 6501 | 108.35 | 4.5146 | 3454 | 2218 | 3403.7 | 936.994 | 0.0058 | 0.0079 | 199.8 | 3596 | 95.8 | 377 | 924.579 | 1236 | 8521920.0104 | 9.6667e-11 | 0.33214
6502 | 6502 | 108.3667 | 4.5153 | 3455 | 2218 | 3400 | 937.004 | 0 | 0.0277 | 199.6 | 3596 | 95.7 | 377 | 924.589 | 1237
6503 | 6503 | 108.3833 | 4.516 | 3455 | 2218 | 3404.1 | 937.017 | 0 | 0.0158 | 200 | 3596 | 95.7 | 376 | 924.602 | 1237
6504 | 6504 | 108.4 | 4.5167 | 3455 | 2218 | 3402.1 | 937.028 | 0.01 | 0.029 | 199.8 | 3596 | 95.6 | 376 | 924.613 | 1237 | 8528814.7677 | 1.6667e-10 | 0.39817
6505 | 6505 | 108.4167 | 4.5174 | 3455 | 2218 | 3401.1 | 937.039 | 0 | 0 | 199.7 | 3594 | 95.7 | 376 | 924.624 | 1237
6506 | 6506 | 108.4333 | 4.5181 | 3455 | 2219 | 3401.7 | 937.051 | 0.0131 | 0.0214 | 199.8 | 3596 | 95.7 | 376 | 924.636 | 1236 | 8521920.0104 | 2.1833e-10 | 0.43579
6507 | 6507 | 108.45 | 4.5187 | 3455 | 2218 | 3401.7 | 937.063 | 0.0338 | 0 | 199.8 | 3595 | 95.7 | 376 | 924.648 | 1237 | 8528814.7677 | 5.6333e-10 | 0.59755
6508 | 6508 | 108.4667 | 4.5194 | 3455 | 2219 | 3403.9 | 937.074 | -0.0181 | 0.0126 | 199.9 | 3593 | 95.7 | 376 | 924.659 | 1236
6509 | 6509 | 108.4833 | 4.5201 | 3456 | 2219 | 3401.5 | 937.086 | 0.0334 | 0 | 199.9 | 3596 | 95.8 | 376 | 924.671 | 1237 | 8528814.7677 | 5.5667e-10 | 0.59518
6510 | 6510 | 108.5 | 4.5208 | 3456 | 2219 | 3402.9 | 937.097 | 0 | 0 | 199.9 | 3594 | 95.6 | 376 | 924.682 | 1237
6511 | 6511 | 108.5167 | 4.5215 | 3454 | 2219 | 3400.5 | 937.109 | 0.0309 | 0.0565 | 199.7 | 3594 | 95.7 | 376 | 924.694 | 1235 | 8515025.2531 | 5.15e-10 | 0.58026
6512 | 6512 | 108.5333 | 4.5222 | 3456 | 2219 | 3401.5 | 937.121 | 0.0155 | 0 | 199.8 | 3595 | 95.8 | 376 | 924.706 | 1237 | 8528814.7677 | 2.5833e-10 | 0.4608
6513 | 6513 | 108.55 | 4.5229 | 3456 | 2219 | 3403.7 | 937.133 | 0 | -0.0189 | 199.9 | 3595 | 95.7 | 376 | 924.718 | 1237
6514 | 6514 | 108.5667 | 4.5236 | 3454 | 2219 | 3400.8 | 937.144 | 0.03 | 0.0055 | 200 | 3593 | 95.7 | 376 | 924.729 | 1235 | 8515025.2531 | 5e-10 | 0.57457
6515 | 6515 | 108.5833 | 4.5243 | 3455 | 2219 | 3403 | 937.156 | 0 | 0.0106 | 199.9 | 3593 | 95.7 | 376 | 924.741 | 1236
6516 | 6516 | 108.6 | 4.525 | 3455 | 2218 | 3401.9 | 937.168 | 0.0327 | 0.0428 | 199.8 | 3593 | 95.7 | 376 | 924.753 | 1237 | 8528814.7677 | 5.45e-10 | 0.59099
6517 | 6517 | 108.6167 | 4.5257 | 3454 | 2218 | 3402.6 | 937.179 | -0.0141 | 0 | 199.7 | 3595 | 95.7 | 376 | 924.764 | 1236
6518 | 6518 | 108.6333 | 4.5264 | 3455 | 2218 | 3399.6 | 937.192 | -0.0034 | 0.0305 | 199.7 | 3593 | 95.8 | 376 | 924.777 | 1237
6519 | 6519 | 108.65 | 4.5271 | 3455 | 2218 | 3402.5 | 937.203 | -0.0128 | 0.0294 | 199.7 | 3594 | 95.8 | 376 | 924.788 | 1237
6520 | 6520 | 108.6667 | 4.5278 | 3455 | 2219 | 3403.4 | 937.215 | 0.0403 | 0.0425 | 199.8 | 3593 | 95.8 | 376 | 924.8 | 1236 | 8521920.0104 | 6.7167e-10 | 0.6338
6521 | 6521 | 108.6833 | 4.5285 | 3453 | 2219 | 3397.1 | 937.227 | -0.0334 | 0.002 | 199.7 | 3594 | 95.7 | 376 | 924.812 | 1234
6522 | 6522 | 108.7 | 4.5292 | 3454 | 2219 | 3402.6 | 937.238 | 0 | 0.0442 | 199.7 | 3595 | 95.8 | 375 | 924.823 | 1235
6523 | 6523 | 108.7167 | 4.5299 | 3454 | 2219 | 3401.8 | 937.25 | 0.0283 | 0.0094 | 199.7 | 3595 | 95.8 | 375 | 924.835 | 1235 | 8515025.2531 | 4.7167e-10 | 0.5635
6524 | 6524 | 108.7333 | 4.5306 | 3455 | 2219 | 3401.2 | 937.261 | 0 | 0.0141 | 199.5 | 3594 | 95.8 | 375 | 924.846 | 1236
6525 | 6525 | 108.75 | 4.5312 | 3454 | 2219 | 3400.7 | 937.273 | 0.0306 | 0.0343 | 199.7 | 3595 | 95.7 | 375 | 924.858 | 1235 | 8515025.2531 | 5.1e-10 | 0.57837
6526 | 6526 | 108.7667 | 4.5319 | 3454 | 2219 | 3400.7 | 937.285 | 0.0205 | 0 | 199.8 | 3596 | 95.8 | 375 | 924.87 | 1235 | 8515025.2531 | 3.4167e-10 | 0.50608
6527 | 6527 | 108.7833 | 4.5326 | 3454 | 2219 | 3398.6 | 937.296 | 0.041 | 0.043 | 199.7 | 3596 | 95.8 | 375 | 924.881 | 1235 | 8515025.2531 | 6.8333e-10 | 0.63762
6528 | 6528 | 108.8 | 4.5333 | 3455 | 2219 | 3400.7 | 937.308 | 0 | -0.0039 | 199.7 | 3593 | 95.8 | 375 | 924.893 | 1236
6529 | 6529 | 108.8167 | 4.534 | 3455 | 2219 | 3403.7 | 937.32 | -0.0078 | -0.0205 | 199.8 | 3595 | 95.7 | 375 | 924.905 | 1236
6530 | 6530 | 108.8333 | 4.5347 | 3454 | 2219 | 3404.3 | 937.332 | 0.0226 | 0.0043 | 199.6 | 3594 | 95.7 | 375 | 924.917 | 1235 | 8515025.2531 | 3.7667e-10 | 0.5228
6531 | 6531 | 108.85 | 4.5354 | 3455 | 2219 | 3401.5 | 937.343 | 0 | 0.0178 | 199.8 | 3594 | 95.7 | 375 | 924.928 | 1236
6532 | 6532 | 108.8667 | 4.5361 | 3455 | 2219 | 3401.7 | 937.354 | 0.053 | 0.0038 | 199.8 | 3595 | 95.8 | 375 | 924.939 | 1236 | 8521920.0104 | 8.8333e-10 | 0.6944
6533 | 6533 | 108.8833 | 4.5368 | 3455 | 2219 | 3400.9 | 937.367 | 0.032 | 0 | 199.9 | 3595 | 95.7 | 375 | 924.952 | 1236 | 8521920.0104 | 5.3333e-10 | 0.5869
6534 | 6534 | 108.9 | 4.5375 | 3455 | 2219 | 3404.3 | 937.378 | 0 | 0 | 199.8 | 3596 | 95.8 | 375 | 924.963 | 1236
6535 | 6535 | 108.9167 | 4.5382 | 3455 | 2219 | 3401 | 937.389 | -0.0035 | 0.04 | 199.7 | 3593 | 95.7 | 375 | 924.974 | 1236
6536 | 6536 | 108.9333 | 4.5389 | 3455 | 2219 | 3401.7 | 937.401 | -0.0058 | 0 | 199.8 | 3594 | 95.8 | 375 | 924.986 | 1236
6537 | 6537 | 108.95 | 4.5396 | 3455 | 2219 | 3403.8 | 937.412 | -0.0051 | 0 | 199.9 | 3594 | 95.7 | 375 | 924.997 | 1236
6538 | 6538 | 108.9667 | 4.5403 | 3454 | 2219 | 3399.4 | 937.424 | 0.0356 | 0.0308 | 199.8 | 3595 | 95.7 | 375 | 925.009 | 1235 | 8515025.2531 | 5.9333e-10 | 0.6083
6539 | 6539 | 108.9833 | 4.541 | 3454 | 2220 | 3399.6 | 937.435 | 0.0412 | 0 | 199.9 | 3596 | 95.8 | 375 | 925.02 | 1234 | 8508130.4959 | 6.8667e-10 | 0.63883
6540 | 6540 | 109 | 4.5417 | 3455 | 2219 | 3402.1 | 937.446 | 0.0218 | 0 | 199.9 | 3594 | 95.7 | 375 | 925.031 | 1236 | 8521920.0104 | 3.6333e-10 | 0.51642
6541 | 6541 | 109.0167 | 4.5424 | 3455 | 2219 | 3402.4 | 937.458 | 0.021 | 0 | 200 | 3594 | 95.7 | 375 | 925.043 | 1236 | 8521920.0104 | 3.5e-10 | 0.51002
6542 | 6542 | 109.0333 | 4.5431 | 3455 | 2219 | 3402 | 937.469 | 0.0266 | -0.0175 | 200 | 3593 | 95.7 | 375 | 925.054 | 1236 | 8521920.0104 | 4.4333e-10 | 0.55184
6543 | 6543 | 109.05 | 4.5438 | 3454 | 2219 | 3402.7 | 937.48 | 0 | 0 | 200 | 3593 | 95.7 | 375 | 925.065 | 1235
6544 | 6544 | 109.0667 | 4.5444 | 3453 | 2220 | 3398.8 | 937.492 | 0.0499 | 0.0279 | 199.9 | 3592 | 95.8 | 375 | 925.077 | 1233 | 8501235.7386 | 8.3167e-10 | 0.68114
6545 | 6545 | 109.0833 | 4.5451 | 3453 | 2219 | 3404.1 | 937.503 | 0 | 0.0579 | 199.8 | 3593 | 95.7 | 375 | 925.088 | 1234
6546 | 6546 | 109.1 | 4.5458 | 3455 | 2219 | 3400.3 | 937.514 | 0.0224 | -0.0019 | 199.8 | 3596 | 95.7 | 375 | 925.099 | 1236 | 8521920.0104 | 3.7333e-10 | 0.52111
6547 | 6547 | 109.1167 | 4.5465 | 3455 | 2219 | 3403.8 | 937.525 | -0.0064 | 0.0208 | 199.7 | 3594 | 95.7 | 375 | 925.11 | 1236
6548 | 6548 | 109.1333 | 4.5472 | 3454 | 2219 | 3403.3 | 937.536 | 0.0386 | 0.036 | 199.8 | 3593 | 95.8 | 375 | 925.121 | 1235 | 8515025.2531 | 6.4333e-10 | 0.62493
6549 | 6549 | 109.15 | 4.5479 | 3455 | 2219 | 3404.4 | 937.547 | -0.0149 | 0 | 199.7 | 3593 | 95.8 | 375 | 925.132 | 1236
6550 | 6550 | 109.1667 | 4.5486 | 3453 | 2219 | 3401.7 | 937.559 | 0.0305 | 0.018 | 199.7 | 3594 | 95.7 | 375 | 925.144 | 1234 | 8508130.4959 | 5.0833e-10 | 0.5779
6551 | 6551 | 109.1833 | 4.5493 | 3455 | 2218 | 3403.5 | 937.57 | 0 | 0.0052 | 199.6 | 3592 | 95.7 | 375 | 925.155 | 1237
6552 | 6552 | 109.2 | 4.55 | 3455 | 2218 | 3400.7 | 937.58 | 0.0201 | 0.0173 | 199.7 | 3594 | 95.8 | 374 | 925.165 | 1237 | 8528814.7677 | 3.35e-10 | 0.50249
6553 | 6553 | 109.2167 | 4.5507 | 3456 | 2219 | 3402.6 | 937.592 | 0.0116 | 0.0276 | 199.2 | 3593 | 95.9 | 374 | 925.177 | 1237 | 8528814.7677 | 1.9333e-10 | 0.41836
6554 | 6554 | 109.2333 | 4.5514 | 3455 | 2219 | 3403.3 | 937.603 | 0 | -0.0212 | 199.7 | 3594 | 95.8 | 375 | 925.188 | 1236
6555 | 6555 | 109.25 | 4.5521 | 3455 | 2218 | 3402.2 | 937.614 | 0.009 | 0.0028 | 199.6 | 3595 | 95.8 | 375 | 925.199 | 1237 | 8528814.7677 | 1.5e-10 | 0.38443
6556 | 6556 | 109.2667 | 4.5528 | 3455 | 2219 | 3402 | 937.625 | 0.042 | 0 | 199.5 | 3596 | 95.8 | 375 | 925.21 | 1236 | 8521920.0104 | 7e-10 | 0.64259
6557 | 6557 | 109.2833 | 4.5535 | 3454 | 2220 | 3402.6 | 937.636 | 0.0129 | 0.0467 | 199.6 | 3593 | 95.7 | 375 | 925.221 | 1234 | 8508130.4959 | 2.15e-10 | 0.43379
6558 | 6558 | 109.3 | 4.5542 | 3455 | 2218 | 3403.9 | 937.647 | 0.0065 | -0.0009 | 199.5 | 3597 | 95.8 | 375 | 925.232 | 1237 | 8528814.7677 | 1.0833e-10 | 0.34491
6559 | 6559 | 109.3167 | 4.5549 | 3454 | 2218 | 3398.8 | 937.658 | 0.0479 | 0 | 199.6 | 3596 | 95.9 | 374 | 925.243 | 1236 | 8521920.0104 | 7.9833e-10 | 0.67137
6560 | 6560 | 109.3333 | 4.5556 | 3455 | 2219 | 3403.9 | 937.669 | 0 | 0 | 199.5 | 3595 | 95.8 | 374 | 925.254 | 1236 | 8521920.0104 | 0 | 0
6561 | 6561 | 109.35 | 4.5563 | 3455 | 2219 | 3401.8 | 937.68 | 0.0297 | 0.0005 | 199.5 | 3596 | 95.7 | 375 | 925.265 | 1236 | 8521920.0104 | 4.95e-10 | 0.57249
6562 | 6562 | 109.3667 | 4.5569 | 3454 | 2217 | 3400.8 | 937.691 | 0.0337 | 0.0299 | 199.6 | 3596 | 95.8 | 375 | 925.276 | 1237 | 8528814.7677 | 5.6167e-10 | 0.59696
6563 | 6563 | 109.3833 | 4.5576 | 3456 | 2217 | 3403.7 | 937.701 | -0.028 | 0 | 199.7 | 3596 | 95.8 | 374 | 925.286 | 1239
6564 | 6564 | 109.4 | 4.5583 | 3454 | 2216 | 3400.4 | 937.712 | 0.0305 | -0.0233 | 199.6 | 3594 | 95.7 | 375 | 925.297 | 1238 | 8535709.525 | 5.0833e-10 | 0.57727
6565 | 6565 | 109.4167 | 4.559 | 3454 | 2219 | 3404.7 | 937.723 | 0 | 0 | 199.7 | 3595 | 95.8 | 375 | 925.308 | 1235
6566 | 6566 | 109.4333 | 4.5597 | 3455 | 2217 | 3396.9 | 937.734 | 0.0571 | 0.0087 | 199.8 | 3597 | 95.8 | 374 | 925.319 | 1238 | 8535709.525 | 9.5167e-10 | 0.71148
6567 | 6567 | 109.45 | 4.5604 | 3453 | 2218 | 3404.9 | 937.745 | -0.0205 | 0.0305 | 199.7 | 3596 | 95.8 | 375 | 925.33 | 1235
6568 | 6568 | 109.4667 | 4.5611 | 3454 | 2214 | 3404 | 937.756 | -0.0013 | 0.0329 | 199.8 | 3595 | 95.8 | 374 | 925.341 | 1240
6569 | 6569 | 109.4833 | 4.5618 | 3454 | 2215 | 3403.2 | 937.766 | -0.0228 | 0 | 199.7 | 3596 | 95.8 | 375 | 925.351 | 1239
6570 | 6570 | 109.5 | 4.5625 | 3453 | 2216 | 3399.3 | 937.777 | 0.0476 | 0.0202 | 199.8 | 3597 | 96 | 375 | 925.362 | 1237 | 8528814.7677 | 7.9333e-10 | 0.66978
6571 | 6571 | 109.5167 | 4.5632 | 3456 | 2209 | 3401.4 | 937.788 | 0.0216 | -0.0258 | 199.8 | 3595 | 95.9 | 375 | 925.373 | 1247 | 8597762.3406 | 3.6e-10 | 0.51332
6572 | 6572 | 109.5333 | 4.5639 | 3456 | 2216 | 3405.5 | 937.799 | -0.0179 | 0.0257 | 199.8 | 3597 | 95.9 | 375 | 925.384 | 1240
6573 | 6573 | 109.55 | 4.5646 | 3456 | 2218 | 3400.2 | 937.81 | 0.037 | -0.0217 | 199.7 | 3595 | 95.8 | 375 | 925.395 | 1238 | 8535709.525 | 6.1667e-10 | 0.61567
6574 | 6574 | 109.5667 | 4.5653 | 3455 | 2220 | 3403.5 | 937.82 | -0.0115 | 0.0247 | 199.7 | 3597 | 95.9 | 375 | 925.405 | 1235
6575 | 6575 | 109.5833 | 4.566 | 3455 | 2221 | 3398.1 | 937.83 | 0.0235 | -0.0053 | 199.8 | 3597 | 95.9 | 375 | 925.415 | 1234 | 8508130.4959 | 3.9167e-10 | 0.52979
6576 | 6576 | 109.6 | 4.5667 | 3452 | 2221 | 3399.8 | 937.842 | 0.0383 | 0 | 199.8 | 3595 | 95.8 | 375 | 925.427 | 1231 | 8487446.224 | 6.3833e-10 | 0.62398
6577 | 6577 | 109.6167 | 4.5674 | 3456 | 2220 | 3402.8 | 937.852 | 0.0371 | 0.0329 | 199.6 | 3595 | 95.9 | 375 | 925.437 | 1236 | 8521920.0104 | 6.1833e-10 | 0.61656
6578 | 6578 | 109.6333 | 4.5681 | 3455 | 2222 | 3403.1 | 937.862 | 0.0257 | 0 | 199.7 | 3596 | 95.9 | 375 | 925.447 | 1233 | 8501235.7386 | 4.2833e-10 | 0.54598
6579 | 6579 | 109.65 | 4.5687 | 3456 | 2222 | 3404 | 937.873 | 0.0143 | 0 | 199.7 | 3596 | 95.9 | 375 | 925.458 | 1234 | 8508130.4959 | 2.3833e-10 | 0.44895
6580 | 6580 | 109.6667 | 4.5694 | 3455 | 2224 | 3403.6 | 937.884 | 0 | 0.0096 | 199.7 | 3598 | 95.8 | 375 | 925.469 | 1231
6581 | 6581 | 109.6833 | 4.5701 | 3450 | 2224 | 3404.3 | 937.894 | -0.0018 | 0 | 199.7 | 3594 | 95.8 | 375 | 925.479 | 1226
6582 | 6582 | 109.7 | 4.5708 | 3452 | 2225 | 3404.6 | 937.905 | -0.0214 | 0.0236 | 199.6 | 3595 | 95.9 | 375 | 925.49 | 1227
6583 | 6583 | 109.7167 | 4.5715 | 3453 | 2225 | 3401.1 | 937.915 | 0.0331 | -0.0215 | 199.6 | 3596 | 95.9 | 375 | 925.5 | 1228 | 8466761.9521 | 5.5167e-10 | 0.59484
6584 | 6584 | 109.7333 | 4.5722 | 3457 | 2223 | 3401.4 | 937.926 | 0.0016 | 0.0419 | 199.6 | 3596 | 96 | 375 | 925.511 | 1234 | 8508130.4959 | 2.6667e-11 | 0.21633
6585 | 6585 | 109.75 | 4.5729 | 3454 | 2219 | 3396.6 | 937.936 | 0.049 | 0 | 199.5 | 3596 | 95.9 | 375 | 925.521 | 1235 | 8515025.2531 | 8.1667e-10 | 0.67665
6586 | 6586 | 109.7667 | 4.5736 | 3453 | 2220 | 3401.8 | 937.947 | -0.0404 | 0.023 | 199.5 | 3597 | 96 | 375 | 925.532 | 1233
6587 | 6587 | 109.7833 | 4.5743 | 3453 | 2221 | 3397.8 | 937.957 | 0.0464 | 0.0377 | 199.5 | 3598 | 95.9 | 375 | 925.542 | 1232 | 8494340.9813 | 7.7333e-10 | 0.665
6588 | 6588 | 109.8 | 4.575 | 3454 | 2223 | 3403.4 | 937.968 | -0.0255 | 0.0418 | 199.6 | 3599 | 96 | 375 | 925.553 | 1231
6589 | 6589 | 109.8167 | 4.5757 | 3455 | 2220 | 3400.3 | 937.978 | 0.0173 | 0 | 199.6 | 3597 | 95.9 | 375 | 925.563 | 1235 | 8515025.2531 | 2.8833e-10 | 0.47824
6590 | 6590 | 109.8333 | 4.5764 | 3456 | 2221 | 3403.8 | 937.989 | -0.0267 | -0.0189 | 199.4 | 3598 | 95.9 | 375 | 925.574 | 1235
6591 | 6591 | 109.85 | 4.5771 | 3454 | 2221 | 3402.7 | 938 | 0 | 0.0376 | 199.4 | 3598 | 95.9 | 375 | 925.585 | 1233
6592 | 6592 | 109.8667 | 4.5778 | 3454 | 2221 | 3405 | 938.01 | 0.0196 | -0.0391 | 199.5 | 3596 | 95.9 | 375 | 925.595 | 1233 | 8501235.7386 | 3.2667e-10 | 0.49883
6593 | 6593 | 109.8833 | 4.5785 | 3453 | 2221 | 3403.5 | 938.021 | 0 | 0 | 199.6 | 3597 | 95.9 | 375 | 925.606 | 1232
6594 | 6594 | 109.9 | 4.5792 | 3456 | 2221 | 3404.3 | 938.031 | 0 | 0 | 199.6 | 3598 | 95.9 | 375 | 925.616 | 1235
6595 | 6595 | 109.9167 | 4.5799 | 3455 | 2223 | 3400.7 | 938.042 | -0.0233 | -0.0007 | 199.7 | 3599 | 96 | 375 | 925.627 | 1232
6596 | 6596 | 109.9333 | 4.5806 | 3453 | 2223 | 3403.8 | 938.052 | -0.0034 | -0.0022 | 199.9 | 3598 | 96 | 375 | 925.637 | 1230
6597 | 6597 | 109.95 | 4.5812 | 3455 | 2224 | 3397.8 | 938.062 | 0 | 0.0337 | 199.8 | 3599 | 95.9 | 375 | 925.647 | 1231
6598 | 6598 | 109.9667 | 4.5819 | 3456 | 2223 | 3402.1 | 938.073 | -0.0263 | -0.0056 | 199.7 | 3594 | 95.9 | 375 | 925.658 | 1233
6599 | 6599 | 109.9833 | 4.5826 | 3455 | 2224 | 3403.8 | 938.083 | -0.0228 | 0.0217 | 199.5 | 3599 | 95.9 | 375 | 925.668 | 1231
6600 | 6600 | 110 | 4.5833 | 3453 | 2221 | 3403.7 | 938.094 | -0.0239 | 0.0142 | 199.5 | 3596 | 95.9 | 375 | 925.679 | 1232
6601 | 6601 | 110.0167 | 4.584 | 3453 | 2221 | 3397.5 | 938.103 | 0.0501 | 0.0484 | 199.6 | 3596 | 95.9 | 375 | 925.688 | 1232 | 8494340.9813 | 8.35e-10 | 0.68223
6602 | 6602 | 110.0333 | 4.5847 | 3455 | 2220 | 3402.3 | 938.114 | 0.0188 | 0 | 199.6 | 3597 | 95.9 | 375 | 925.699 | 1235 | 8515025.2531 | 3.1333e-10 | 0.49168
6603 | 6603 | 110.05 | 4.5854 | 3455 | 2219 | 3403.5 | 938.125 | -0.0053 | -0.0086 | 199.7 | 3598 | 96 | 375 | 925.71 | 1236
6604 | 6604 | 110.0667 | 4.5861 | 3454 | 2218 | 3402.9 | 938.135 | -0.0184 | -0.0077 | 199.6 | 3599 | 96 | 375 | 925.72 | 1236
6605 | 6605 | 110.0833 | 4.5868 | 3454 | 2216 | 3401.8 | 938.145 | 0.0208 | 0 | 199.6 | 3597 | 95.9 | 375 | 925.73 | 1238 | 8535709.525 | 3.4667e-10 | 0.50812
6606 | 6606 | 110.1 | 4.5875 | 3454 | 2219 | 3403.9 | 938.156 | -0.0099 | 0 | 199.6 | 3598 | 95.9 | 375 | 925.741 | 1235
6607 | 6607 | 110.1167 | 4.5882 | 3456 | 2220 | 3397.9 | 938.166 | 0 | 0.0263 | 199.8 | 3597 | 96 | 375 | 925.751 | 1236
6608 | 6608 | 110.1333 | 4.5889 | 3455 | 2220 | 3402.5 | 938.176 | 0.029 | 0.0051 | 199.5 | 3595 | 95.9 | 375 | 925.761 | 1235 | 8515025.2531 | 4.8333e-10 | 0.56811
6609 | 6609 | 110.15 | 4.5896 | 3456 | 2217 | 3400.3 | 938.186 | 0.0188 | -0.0058 | 199.3 | 3595 | 95.9 | 375 | 925.771 | 1239 | 8542604.2823 | 3.1333e-10 | 0.49115
6610 | 6610 | 110.1667 | 4.5903 | 3456 | 2218 | 3402.5 | 938.197 | -0.0049 | 0.0493 | 199.5 | 3599 | 96 | 375 | 925.782 | 1238
6611 | 6611 | 110.1833 | 4.591 | 3457 | 2219 | 3400.5 | 938.207 | 0.0315 | 0.012 | 199.8 | 3598 | 96 | 375 | 925.792 | 1238 | 8535709.525 | 5.25e-10 | 0.58351
6612 | 6612 | 110.2 | 4.5917 | 3455 | 2223 | 3401 | 938.218 | -0.0441 | 0.0543 | 199.6 | 3598 | 95.9 | 375 | 925.803 | 1232
6613 | 6613 | 110.2167 | 4.5924 | 3453 | 2221 | 3398.9 | 938.228 | 0.0238 | 0.0393 | 199.6 | 3596 | 95.9 | 375 | 925.813 | 1232 | 8494340.9813 | 3.9667e-10 | 0.53233
6614 | 6614 | 110.2333 | 4.5931 | 3455 | 2220 | 3401.4 | 938.238 | 0.0436 | 0.0258 | 199.2 | 3597 | 96 | 375 | 925.823 | 1235 | 8515025.2531 | 7.2667e-10 | 0.65082
6615 | 6615 | 110.25 | 4.5938 | 3454 | 2220 | 3404.7 | 938.249 | -0.0294 | 0.0125 | 199.5 | 3596 | 96.1 | 375 | 925.834 | 1234
6616 | 6616 | 110.2667 | 4.5944 | 3456 | 2221 | 3402.7 | 938.259 | -0.0014 | 0.0494 | 199.6 | 3597 | 96 | 375 | 925.844 | 1235
6617 | 6617 | 110.2833 | 4.5951 | 3455 | 2219 | 3398.9 | 938.27 | 0.0531 | 0.0102 | 199.6 | 3597 | 95.9 | 375 | 925.855 | 1236 | 8521920.0104 | 8.85e-10 | 0.69483
6618 | 6618 | 110.3 | 4.5958 | 3454 | 2218 | 3396.7 | 938.28 | 0 | 0 | 199.5 | 3597 | 96 | 375 | 925.865 | 1236
6619 | 6619 | 110.3167 | 4.5965 | 3455 | 2220 | 3402.3 | 938.291 | 0 | 0.0024 | 199.5 | 3598 | 96 | 375 | 925.876 | 1235
6620 | 6620 | 110.3333 | 4.5972 | 3456 | 2220 | 3403.4 | 938.301 | 0.0321 | 0.0471 | 199.7 | 3599 | 96 | 375 | 925.886 | 1236 | 8521920.0104 | 5.35e-10 | 0.58751
6621 | 6621 | 110.35 | 4.5979 | 3454 | 2219 | 3404.9 | 938.312 | -0.0016 | 0 | 199.6 | 3597 | 95.9 | 375 | 925.897 | 1235
6622 | 6622 | 110.3667 | 4.5986 | 3455 | 2221 | 3403.9 | 938.322 | -0.0262 | 0.0267 | 199.6 | 3598 | 95.9 | 375 | 925.907 | 1234
6623 | 6623 | 110.3833 | 4.5993 | 3457 | 2222 | 3397.8 | 938.332 | 0 | -0.0012 | 199.7 | 3596 | 96 | 375 | 925.917 | 1235
6624 | 6624 | 110.4 | 4.6 | 3452 | 2221 | 3400.4 | 938.343 | 0.0007 | 0.0435 | 199.7 | 3598 | 96 | 375 | 925.928 | 1231 | 8487446.224 | 1.1667e-11 | 0.16436
6625 | 6625 | 110.4167 | 4.6007 | 3456 | 2221 | 3399.9 | 938.352 | 0.0428 | 0.0481 | 199.6 | 3597 | 95.9 | 375 | 925.937 | 1235 | 8515025.2531 | 7.1333e-10 | 0.64682
6626 | 6626 | 110.4333 | 4.6014 | 3455 | 2221 | 3396.8 | 938.363 | 0.0555 | 0 | 199.8 | 3598 | 96 | 375 | 925.948 | 1234 | 8508130.4959 | 9.25e-10 | 0.70553
6627 | 6627 | 110.45 | 4.6021 | 3453 | 2219 | 3400.1 | 938.374 | -0.0451 | 0 | 199.7 | 3597 | 96.1 | 375 | 925.959 | 1234
6628 | 6628 | 110.4667 | 4.6028 | 3455 | 2220 | 3403.4 | 938.384 | 0 | 0 | 199.7 | 3596 | 96 | 375 | 925.969 | 1235
6629 | 6629 | 110.4833 | 4.6035 | 3455 | 2217 | 3399.2 | 938.393 | 0 | -0.0204 | 199.7 | 3594 | 95.9 | 375 | 925.978 | 1238
6630 | 6630 | 110.5 | 4.6042 | 3456 | 2218 | 3403.7 | 938.404 | -0.0091 | 0 | 199.5 | 3595 | 95.9 | 375 | 925.989 | 1238
6631 | 6631 | 110.5167 | 4.6049 | 3455 | 2217 | 3398.5 | 938.414 | 0.0284 | 0 | 199.6 | 3596 | 95.9 | 375 | 925.999 | 1238 | 8535709.525 | 4.7333e-10 | 0.56371
6632 | 6632 | 110.5333 | 4.6056 | 3454 | 2218 | 3399.5 | 938.425 | 0.0547 | 0.0371 | 199.6 | 3594 | 95.9 | 375 | 926.01 | 1236 | 8521920.0104 | 9.1167e-10 | 0.70174
6633 | 6633 | 110.55 | 4.6063 | 3452 | 2219 | 3397.3 | 938.435 | 0.057 | -0.0105 | 199.5 | 3594 | 96 | 375 | 926.02 | 1233 | 8501235.7386 | 9.5e-10 | 0.71202
6634 | 6634 | 110.5667 | 4.6069 | 3456 | 2220 | 3404.5 | 938.446 | -0.0169 | 0.0033 | 199.6 | 3595 | 96 | 375 | 926.031 | 1236
6635 | 6635 | 110.5833 | 4.6076 | 3454 | 2220 | 3397.6 | 938.456 | 0.0483 | 0 | 199.7 | 3596 | 95.9 | 375 | 926.041 | 1234 | 8508130.4959 | 8.05e-10 | 0.6736
6636 | 6636 | 110.6 | 4.6083 | 3454 | 2220 | 3400.2 | 938.467 | 0 | 0.047 | 199.2 | 3596 | 95.9 | 375 | 926.052 | 1234
6637 | 6637 | 110.6167 | 4.609 | 3453 | 2220 | 3402.1 | 938.479 | -0.0452 | -0.0539 | 199.1 | 3594 | 95.9 | 375 | 926.064 | 1233
6638 | 6638 | 110.6333 | 4.6097 | 3454 | 2220 | 3398.7 | 938.489 | 0.0265 | 0.0229 | 199.1 | 3596 | 96 | 375 | 926.074 | 1234 | 8508130.4959 | 4.4167e-10 | 0.55144
6639 | 6639 | 110.65 | 4.6104 | 3456 | 2220 | 3396.9 | 938.5 | 0.0536 | 0.0541 | 199.5 | 3595 | 95.9 | 375 | 926.085 | 1236 | 8521920.0104 | 8.9333e-10 | 0.69701
6640 | 6640 | 110.6667 | 4.6111 | 3449 | 2220 | 3402.9 | 938.51 | -0.0021 | 0.0298 | 199.4 | 3596 | 96 | 375 | 926.095 | 1229
6641 | 6641 | 110.6833 | 4.6118 | 3456 | 2220 | 3398.4 | 938.521 | 0.0426 | -0.0089 | 199.6 | 3597 | 95.9 | 375 | 926.106 | 1236 | 8521920.0104 | 7.1e-10 | 0.64563
6642 | 6642 | 110.7 | 4.6125 | 3455 | 2220 | 3397.7 | 938.531 | -0.0553 | -0.0213 | 199.5 | 3595 | 95.9 | 375 | 926.116 | 1235
6643 | 6643 | 110.7167 | 4.6132 | 3454 | 2220 | 3405.3 | 938.542 | -0.0206 | 0.0202 | 199.5 | 3598 | 95.9 | 375 | 926.127 | 1234
6644 | 6644 | 110.7333 | 4.6139 | 3455 | 2221 | 3402.1 | 938.553 | 0.0188 | 0 | 199.7 | 3596 | 96 | 375 | 926.138 | 1234 | 8508130.4959 | 3.1333e-10 | 0.49182
6645 | 6645 | 110.75 | 4.6146 | 3454 | 2220 | 3404.1 | 938.563 | -0.0021 | 0.0407 | 199.6 | 3598 | 96 | 375 | 926.148 | 1234
6646 | 6646 | 110.7667 | 4.6153 | 3456 | 2220 | 3404.1 | 938.574 | -0.0343 | 0 | 199.6 | 3597 | 95.9 | 375 | 926.159 | 1236
6647 | 6647 | 110.7833 | 4.616 | 3455 | 2220 | 3404.1 | 938.585 | -0.0182 | 0.0462 | 199.6 | 3598 | 96 | 375 | 926.17 | 1235
6648 | 6648 | 110.8 | 4.6167 | 3453 | 2220 | 3404.6 | 938.596 | -0.0487 | 0.0594 | 199.5 | 3597 | 95.9 | 375 | 926.181 | 1233
6649 | 6649 | 110.8167 | 4.6174 | 3454 | 2220 | 3402.1 | 938.607 | -0.056 | 0.0323 | 199.6 | 3596 | 95.9 | 375 | 926.192 | 1234
6650 | 6650 | 110.8333 | 4.6181 | 3454 | 2219 | 3404.7 | 938.618 | -0.0367 | 0.027 | 199.8 | 3595 | 95.9 | 375 | 926.203 | 1235
6651 | 6651 | 110.85 | 4.6188 | 3456 | 2220 | 3403.5 | 938.629 | 0 | 0.0387 | 199.5 | 3597 | 96 | 375 | 926.214 | 1236
6652 | 6652 | 110.8667 | 4.6194 | 3456 | 2220 | 3396.4 | 938.64 | -0.0491 | 0.0476 | 199.5 | 3597 | 95.9 | 375 | 926.225 | 1236
6653 | 6653 | 110.8833 | 4.6201 | 3451 | 2221 | 3403 | 938.65 | -0.0073 | 0.0277 | 199.6 | 3594 | 95.9 | 375 | 926.235 | 1230
6654 | 6654 | 110.9 | 4.6208 | 3456 | 2220 | 3400.2 | 938.662 | 0 | 0 | 199.6 | 3596 | 96 | 375 | 926.247 | 1236
6655 | 6655 | 110.9167 | 4.6215 | 3451 | 2219 | 3398.3 | 938.673 | -0.0289 | 0.0488 | 199.6 | 3596 | 95.9 | 376 | 926.258 | 1232
6656 | 6656 | 110.9333 | 4.6222 | 3452 | 2220 | 3401.7 | 938.683 | 0.0204 | 0.0485 | 199.6 | 3598 | 95.8 | 375 | 926.268 | 1232 | 8494340.9813 | 3.4e-10 | 0.50566
6657 | 6657 | 110.95 | 4.6229 | 3455 | 2219 | 3395 | 938.695 | 0 | 0.0212 | 199.7 | 3596 | 96 | 375 | 926.28 | 1236
6658 | 6658 | 110.9667 | 4.6236 | 3455 | 2221 | 3395 | 938.705 | 0.0631 | 0 | 199.5 | 3595 | 96 | 375 | 926.29 | 1234 | 8508130.4959 | 1.0517e-09 | 0.73637
6659 | 6659 | 110.9833 | 4.6243 | 3454 | 2221 | 3402 | 938.715 | -0.0472 | -0.0127 | 199.6 | 3597 | 95.9 | 375 | 926.3 | 1233
6660 | 6660 | 111 | 4.625 | 3455 | 2220 | 3403.5 | 938.726 | -0.003 | 0 | 199.8 | 3596 | 96 | 376 | 926.311 | 1235
6661 | 6661 | 111.0167 | 4.6257 | 3454 | 2220 | 3395.8 | 938.737 | 0 | 0.0184 | 199.7 | 3596 | 96 | 375 | 926.322 | 1234
6662 | 6662 | 111.0333 | 4.6264 | 3450 | 2220 | 3401.7 | 938.748 | 0 | 0 | 199.8 | 3595 | 95.9 | 375 | 926.333 | 1230
6663 | 6663 | 111.05 | 4.6271 | 3454 | 2220 | 3401.6 | 938.759 | 0.046 | -0.0006 | 199.8 | 3596 | 95.9 | 375 | 926.344 | 1234 | 8508130.4959 | 7.6667e-10 | 0.66273
6664 | 6664 | 111.0667 | 4.6278 | 3453 | 2220 | 3404 | 938.77 | 0.041 | -0.0052 | 199.6 | 3596 | 96 | 375 | 926.355 | 1233 | 8501235.7386 | 6.8333e-10 | 0.63796
6665 | 6665 | 111.0833 | 4.6285 | 3455 | 2220 | 3403.3 | 938.781 | -0.0559 | -0.012 | 199.7 | 3596 | 96 | 375 | 926.366 | 1235
6666 | 6666 | 111.1 | 4.6292 | 3448 | 2220 | 3400.3 | 938.796 | 0.0086 | 0.036 | 199.6 | 3595 | 96 | 375 | 926.381 | 1228 | 8466761.9521 | 1.4333e-10 | 0.37957
6667 | 6667 | 111.1167 | 4.6299 | 3448 | 2220 | 3399.9 | 938.806 | 0.0145 | 0.01 | 199.7 | 3597 | 95.9 | 374 | 926.391 | 1228 | 8466761.9521 | 2.4167e-10 | 0.45176
6668 | 6668 | 111.1333 | 4.6306 | 3448 | 2220 | 3400.1 | 938.817 | 0.0086 | 0.0073 | 199.6 | 3596 | 95.9 | 374 | 926.402 | 1228 | 8466761.9521 | 1.4333e-10 | 0.37957
6669 | 6669 | 111.15 | 4.6312 | 3448 | 2221 | 3400 | 938.828 | 0.0101 | 0.0153 | 199.6 | 3595 | 96 | 373 | 926.413 | 1227 | 8459867.1948 | 1.6833e-10 | 0.40057
6670 | 6670 | 111.1667 | 4.6319 | 3448 | 2221 | 3399.9 | 938.838 | 0.0114 | 0.0138 | 199.6 | 3597 | 96 | 373 | 926.423 | 1227 | 8459867.1948 | 1.9e-10 | 0.41707
6671 | 6671 | 111.1833 | 4.6326 | 3448 | 2221 | 3399.8 | 938.849 | 0.0109 | 0.0084 | 199.5 | 3593 | 96 | 373 | 926.434 | 1227 | 8459867.1948 | 1.8167e-10 | 0.41088
6672 | 6672 | 111.2 | 4.6333 | 3448 | 2220 | 3400.3 | 938.86 | 0.0073 | 0.0108 | 199.5 | 3596 | 96 | 374 | 926.445 | 1228 | 8466761.9521 | 1.2167e-10 | 0.35939
6673 | 6673 | 111.2167 | 4.634 | 3448 | 2221 | 3399.9 | 938.87 | 0.0121 | 0.0126 | 199.7 | 3594 | 95.9 | 374 | 926.455 | 1227 | 8459867.1948 | 2.0167e-10 | 0.42544
6674 | 6674 | 111.2333 | 4.6347 | 3448 | 2221 | 3399.8 | 938.881 | 0.0101 | 0.0074 | 199.4 | 3594 | 96 | 374 | 926.466 | 1227 | 8459867.1948 | 1.6833e-10 | 0.40057
6675 | 6675 | 111.25 | 4.6354 | 3448 | 2220 | 3400.2 | 938.891 | 0.0084 | 0.0104 | 199.7 | 3594 | 96 | 374 | 926.476 | 1228 | 8466761.9521 | 1.4e-10 | 0.3766
6676 | 6676 | 111.2667 | 4.6361 | 3448 | 2221 | 3400 | 938.902 | 0.0108 | 0.0129 | 199.6 | 3595 | 95.9 | 374 | 926.487 | 1227 | 8459867.1948 | 1.8e-10 | 0.40962
6677 | 6677 | 111.2833 | 4.6368 | 3448 | 2221 | 3399.9 | 938.912 | 0.0118 | 0.0099 | 199.6 | 3596 | 95.9 | 374 | 926.497 | 1227 | 8459867.1948 | 1.9667e-10 | 0.42189
6678 | 6678 | 111.3 | 4.6375 | 3448 | 2221 | 3399.6 | 938.923 | 0.015 | 0.0099 | 199.6 | 3596 | 95.9 | 374 | 926.508 | 1227 | 8459867.1948 | 2.5e-10 | 0.45702
6679 | 6679 | 111.3167 | 4.6382 | 3448 | 2221 | 3400.2 | 938.933 | 0.0082 | 0.012 | 199.6 | 3592 | 96 | 375 | 926.518 | 1227 | 8459867.1948 | 1.3667e-10 | 0.37369
6680 | 6680 | 111.3333 | 4.6389 | 3448 | 2221 | 3400.1 | 938.944 | 0.0107 | 0.0091 | 199.6 | 3594 | 96 | 375 | 926.529 | 1227 | 8459867.1948 | 1.7833e-10 | 0.40835
6681 | 6681 | 111.35 | 4.6396 | 3448 | 2221 | 3399.8 | 938.954 | 0.0126 | 0.0113 | 199.6 | 3596 | 96 | 375 | 926.539 | 1227 | 8459867.1948 | 2.1e-10 | 0.43122
6682 | 6682 | 111.3667 | 4.6403 | 3448 | 2220 | 3399.9 | 938.964 | 0.0112 | 0.0099 | 199.7 | 3593 | 96 | 375 | 926.549 | 1228 | 8466761.9521 | 1.8667e-10 | 0.4145
6683 | 6683 | 111.3833 | 4.641 | 3448 | 2221 | 3399.9 | 938.975 | 0.0131 | 0.0104 | 199.6 | 3595 | 95.9 | 375 | 926.56 | 1227 | 8459867.1948 | 2.1833e-10 | 0.43685
6684 | 6684 | 111.4 | 4.6417 | 3448 | 2221 | 3399.8 | 938.985 | 0.01 | 0.0097 | 200 | 3596 | 95.9 | 375 | 926.57 | 1227 | 8459867.1948 | 1.6667e-10 | 0.39925
6685 | 6685 | 111.4167 | 4.6424 | 3448 | 2221 | 3399.7 | 938.996 | 0.0135 | 0.0113 | 199.9 | 3595 | 95.9 | 375 | 926.581 | 1227 | 8459867.1948 | 2.25e-10 | 0.44125
6686 | 6686 | 111.4333 | 4.6431 | 3448 | 2220 | 3399.8 | 939.006 | 0.0131 | 0.0141 | 199.8 | 3596 | 95.9 | 375 | 926.591 | 1228 | 8466761.9521 | 2.1833e-10 | 0.43673
6687 | 6687 | 111.45 | 4.6437 | 3448 | 2221 | 3400 | 939.016 | 0.0095 | 0.0146 | 199.7 | 3593 | 95.9 | 375 | 926.601 | 1227 | 8459867.1948 | 1.5833e-10 | 0.39248
6688 | 6688 | 111.4667 | 4.6444 | 3448 | 2221 | 3400 | 939.027 | 0.011 | 0.0105 | 199.5 | 3594 | 96 | 375 | 926.612 | 1227 | 8459867.1948 | 1.8333e-10 | 0.41213
6689 | 6689 | 111.4833 | 4.6451 | 3448 | 2221 | 3400.3 | 939.037 | 0.0053 | 0.0086 | 199.8 | 3594 | 96 | 375 | 926.622 | 1227 | 8459867.1948 | 8.8333e-11 | 0.3231
6690 | 6690 | 111.5 | 4.6458 | 3448 | 2220 | 3399.9 | 939.047 | 0.0094 | 0.0104 | 199.8 | 3593 | 95.9 | 375 | 926.632 | 1228 | 8466761.9521 | 1.5667e-10 | 0.39099
6691 | 6691 | 111.5167 | 4.6465 | 3448 | 2220 | 3400.1 | 939.058 | 0.0099 | 0.0143 | 199.6 | 3593 | 95.8 | 375 | 926.643 | 1228 | 8466761.9521 | 1.65e-10 | 0.3978
6692 | 6692 | 111.5333 | 4.6472 | 3448 | 2221 | 3400 | 939.068 | 0.012 | 0.0119 | 199.1 | 3593 | 95.9 | 376 | 926.653 | 1227 | 8459867.1948 | 2e-10 | 0.42426
6693 | 6693 | 111.55 | 4.6479 | 3448 | 2221 | 3399.9 | 939.079 | 0.0109 | 0.0135 | 199.6 | 3593 | 95.8 | 376 | 926.664 | 1227 | 8459867.1948 | 1.8167e-10 | 0.41088
6694 | 6694 | 111.5667 | 4.6486 | 3448 | 2221 | 3399.9 | 939.089 | 0.0127 | 0.0101 | 199.7 | 3593 | 95.9 | 376 | 926.674 | 1227 | 8459867.1948 | 2.1167e-10 | 0.43236
6695 | 6695 | 111.5833 | 4.6493 | 3448 | 2221 | 3399.8 | 939.099 | 0.0101 | 0.0094 | 199.5 | 3593 | 95.8 | 376 | 926.684 | 1227 | 8459867.1948 | 1.6833e-10 | 0.40057
6696 | 6696 | 111.6 | 4.65 | 3448 | 2220 | 3400.2 | 939.11 | 0.0147 | 0.0136 | 199.7 | 3595 | 96 | 376 | 926.695 | 1228 | 8466761.9521 | 2.45e-10 | 0.45383
6697 | 6697 | 111.6167 | 4.6507 | 3448 | 2221 | 3400.1 | 939.12 | 0.0095 | 0.0127 | 199.5 | 3594 | 95.9 | 376 | 926.705 | 1227 | 8459867.1948 | 1.5833e-10 | 0.39248
6698 | 6698 | 111.6333 | 4.6514 | 3448 | 2221 | 3400.1 | 939.131 | 0.014 | 0.0104 | 199.7 | 3595 | 95.9 | 376 | 926.716 | 1227 | 8459867.1948 | 2.3333e-10 | 0.44663
6699 | 6699 | 111.65 | 4.6521 | 3448 | 2220 | 3400.2 | 939.141 | 0.0116 | 0.0129 | 199.2 | 3592 | 95.8 | 376 | 926.726 | 1228 | 8466761.9521 | 1.9333e-10 | 0.41938
6700 | 6700 | 111.6667 | 4.6528 | 3448 | 2221 | 3400.1 | 939.152 | 0.0141 | 0.0079 | 199.4 | 3593 | 95.9 | 376 | 926.737 | 1227 | 8459867.1948 | 2.35e-10 | 0.44769
6701 | 6701 | 111.6833 | 4.6535 | 3448 | 2220 | 3399.9 | 939.162 | 0.0112 | 0.0111 | 199.4 | 3593 | 95.9 | 376 | 926.747 | 1228 | 8466761.9521 | 1.8667e-10 | 0.4145
6702 | 6702 | 111.7 | 4.6542 | 3448 | 2221 | 3399.8 | 939.173 | 0.0133 | 0.009 | 199.5 | 3593 | 95.9 | 376 | 926.758 | 1227 | 8459867.1948 | 2.2167e-10 | 0.43906
6703 | 6703 | 111.7167 | 4.6549 | 3448 | 2221 | 3399.9 | 939.183 | 0.0111 | 0.0081 | 199.5 | 3595 | 95.8 | 376 | 926.768 | 1227 | 8459867.1948 | 1.85e-10 | 0.41338
6704 | 6704 | 111.7333 | 4.6556 | 3448 | 2220 | 3399.8 | 939.193 | 0.0108 | 0.011 | 199.7 | 3595 | 96 | 376 | 926.778 | 1228 | 8466761.9521 | 1.8e-10 | 0.40951
6705 | 6705 | 111.75 | 4.6562 | 3448 | 2219 | 3400.2 | 939.204 | 0.0114 | 0.0088 | 199.6 | 3594 | 95.9 | 376 | 926.789 | 1229 | 8473656.7094 | 1.9e-10 | 0.41684
6706 | 6706 | 111.7667 | 4.6569 | 3448 | 2220 | 3399.9 | 939.214 | 0.0096 | 0.0149 | 199.7 | 3594 | 95.9 | 376 | 926.799 | 1228 | 8466761.9521 | 1.6e-10 | 0.39374
6707 | 6707 | 111.7833 | 4.6576 | 3448 | 2219 | 3399.8 | 939.225 | 0.0049 | 0.0121 | 199.8 | 3593 | 95.9 | 376 | 926.81 | 1229 | 8473656.7094 | 8.1667e-11 | 0.31458
6708 | 6708 | 111.8 | 4.6583 | 3448 | 2220 | 3399.9 | 939.235 | 0.0127 | 0.008 | 199.8 | 3595 | 95.9 | 376 | 926.82 | 1228 | 8466761.9521 | 2.1167e-10 | 0.43224
6709 | 6709 | 111.8167 | 4.659 | 3448 | 2220 | 3399.9 | 939.246 | 0.0132 | 0.0106 | 199.8 | 3592 | 95.9 | 376 | 926.831 | 1228 | 8466761.9521 | 2.2e-10 | 0.43784
6710 | 6710 | 111.8333 | 4.6597 | 3448 | 2220 | 3399.9 | 939.257 | 0.0099 | 0.0091 | 200 | 3594 | 95.8 | 376 | 926.842 | 1228 | 8466761.9521 | 1.65e-10 | 0.3978
6711 | 6711 | 111.85 | 4.6604 | 3448 | 2219 | 3400.1 | 939.267 | 0.0104 | 0.0106 | 199.8 | 3594 | 95.8 | 376 | 926.852 | 1229 | 8473656.7094 | 1.7333e-10 | 0.40428
6712 | 6712 | 111.8667 | 4.6611 | 3448 | 2220 | 3400 | 939.277 | 0.0095 | 0.0084 | 200 | 3593 | 95.8 | 376 | 926.862 | 1228 | 8466761.9521 | 1.5833e-10 | 0.39237
6713 | 6713 | 111.8833 | 4.6618 | 3448 | 2219 | 3399.8 | 939.288 | 0.0122 | 0.0075 | 200.1 | 3593 | 95.8 | 376 | 926.873 | 1229 | 8473656.7094 | 2.0333e-10 | 0.42637
6714 | 6714 | 111.9 | 4.6625 | 3448 | 2220 | 3400.1 | 939.298 | 0.0108 | 0.0123 | 199.9 | 3594 | 95.8 | 376 | 926.883 | 1228 | 8466761.9521 | 1.8e-10 | 0.40951
6715 | 6715 | 111.9167 | 4.6632 | 3448 | 2219 | 3400.1 | 939.309 | 0.0081 | 0.0124 | 200.1 | 3593 | 95.9 | 376 | 926.894 | 1229 | 8473656.7094 | 1.35e-10 | 0.37196
6716 | 6716 | 111.9333 | 4.6639 | 3448 | 2219 | 3400 | 939.319 | 0.0095 | 0.0102 | 199.8 | 3591 | 95.8 | 376 | 926.904 | 1229 | 8473656.7094 | 1.5833e-10 | 0.39226
6717 | 6717 | 111.95 | 4.6646 | 3448 | 2220 | 3399.8 | 939.329 | 0.0134 | 0.0106 | 199.9 | 3593 | 95.8 | 376 | 926.914 | 1228 | 8466761.9521 | 2.2333e-10 | 0.44004
6718 | 6718 | 111.9667 | 4.6653 | 3448 | 2220 | 3399.9 | 939.34 | 0.004 | 0.0117 | 199.8 | 3592 | 95.9 | 376 | 926.925 | 1228 | 8466761.9521 | 6.6667e-11 | 0.29409
6719 | 6719 | 111.9833 | 4.666 | 3448 | 2219 | 3399.6 | 939.35 | 0.0128 | 0.0053 | 199.9 | 3591 | 95.9 | 376 | 926.935 | 1229 | 8473656.7094 | 2.1333e-10 | 0.43325
6720 | 6720 | 112 | 4.6667 | 3448 | 2219 | 3399.9 | 939.361 | 0.0094 | 0.0065 | 199.8 | 3594 | 95.9 | 376 | 926.946 | 1229 | 8473656.7094 | 1.5667e-10 | 0.39088
6721 | 6721 | 112.0167 | 4.6674 | 3448 | 2219 | 3399.6 | 939.371 | 0.0143 | 0.011 | 200 | 3590 | 95.9 | 376 | 926.956 | 1229 | 8473656.7094 | 2.3833e-10 | 0.44956
6722 | 6722 | 112.0333 | 4.6681 | 3448 | 2219 | 3399.9 | 939.382 | 0.0124 | 0.0111 | 199.9 | 3593 | 95.8 | 376 | 926.967 | 1229 | 8473656.7094 | 2.0667e-10 | 0.42869
6723 | 6723 | 112.05 | 4.6688 | 3448 | 2219 | 3400 | 939.392 | 0.0118 | 0.0074 | 199.7 | 3590 | 95.9 | 376 | 926.977 | 1229 | 8473656.7094 | 1.9667e-10 | 0.42166
6724 | 6724 | 112.0667 | 4.6694 | 3448 | 2220 | 3400 | 939.402 | 0.0091 | 0.0086 | 199.8 | 3593 | 95.9 | 376 | 926.987 | 1228 | 8466761.9521 | 1.5167e-10 | 0.38678
6725 | 6725 | 112.0833 | 4.6701 | 3448 | 2220 | 3399.8 | 939.413 | 0.0079 | 0.0108 | 199.7 | 3590 | 95.9 | 376 | 926.998 | 1228 | 8466761.9521 | 1.3167e-10 | 0.36898
6726 | 6726 | 112.1 | 4.6708 | 3448 | 2219 | 3399.9 | 939.423 | 0.0071 | 0.0094 | 199.7 | 3593 | 95.9 | 376 | 927.008 | 1229 | 8473656.7094 | 1.1833e-10 | 0.35598
6727 | 6727 | 112.1167 | 4.6715 | 3448 | 2219 | 3399.9 | 939.433 | 0.0112 | 0.0131 | 199.8 | 3594 | 95.9 | 376 | 927.018 | 1229 | 8473656.7094 | 1.8667e-10 | 0.41439
6728 | 6728 | 112.1333 | 4.6722 | 3448 | 2219 | 3400 | 939.443 | 0.0161 | 0.0125 | 199.7 | 3592 | 95.8 | 376 | 927.028 | 1229 | 8473656.7094 | 2.6833e-10 | 0.46768
6729 | 6729 | 112.15 | 4.6729 | 3448 | 2219 | 3399.7 | 939.453 | 0.0091 | 0.0129 | 199.8 | 3594 | 95.8 | 376 | 927.038 | 1229 | 8473656.7094 | 1.5167e-10 | 0.38668
6730 | 6730 | 112.1667 | 4.6736 | 3448 | 2219 | 3399.9 | 939.464 | 0.0092 | 0.0107 | 199.7 | 3593 | 95.8 | 376 | 927.049 | 1229 | 8473656.7094 | 1.5333e-10 | 0.38809
6731 | 6731 | 112.1833 | 4.6743 | 3448 | 2219 | 3400 | 939.474 | 0.0106 | 0.0083 | 199.6 | 3593 | 95.8 | 376 | 927.059 | 1229 | 8473656.7094 | 1.7667e-10 | 0.40686
6732 | 6732 | 112.2 | 4.675 | 3448 | 2219 | 3399.9 | 939.484 | 0.0068 | 0.0068 | 199.7 | 3594 | 95.9 | 376 | 927.069 | 1229 | 8473656.7094 | 1.1333e-10 | 0.35089
6733 | 6733 | 112.2167 | 4.6757 | 3448 | 2219 | 3400.2 | 939.494 | 0.01 | 0.0102 | 199.8 | 3593 | 96 | 376 | 927.079 | 1229 | 8473656.7094 | 1.6667e-10 | 0.39903
6734 | 6734 | 112.2333 | 4.6764 | 3448 | 2219 | 3400.1 | 939.504 | 0.0139 | 0.0108 | 199.8 | 3594 | 95.9 | 376 | 927.089 | 1229 | 8473656.7094 | 2.3167e-10 | 0.44532
6735 | 6735 | 112.25 | 4.6771 | 3448 | 2219 | 3399.8 | 939.514 | 0.0097 | 0.0123 | 199.8 | 3591 | 95.8 | 376 | 927.099 | 1229 | 8473656.7094 | 1.6167e-10 | 0.395
6736 | 6736 | 112.2667 | 4.6778 | 3448 | 2220 | 3400 | 939.524 | 0.0104 | 0.0111 | 199.7 | 3594 | 95.8 | 376 | 927.109 | 1228 | 8466761.9521 | 1.7333e-10 | 0.40439
6737 | 6737 | 112.2833 | 4.6785 | 3448 | 2219 | 3399.9 | 939.535 | 0.0123 | 0.0136 | 199.9 | 3594 | 95.9 | 376 | 927.12 | 1229 | 8473656.7094 | 2.05e-10 | 0.42754
6738 | 6738 | 112.3 | 4.6792 | 3448 | 2218 | 3400.2 | 939.545 | 0.0078 | 0.0078 | 200 | 3592 | 95.9 | 376 | 927.13 | 1230 | 8480551.4667 | 1.3e-10 | 0.36721
6739 | 6739 | 112.3167 | 4.6799 | 3448 | 2219 | 3399.6 | 939.555 | 0.0051 | 0.0103 | 199.8 | 3593 | 95.9 | 376 | 927.14 | 1229 | 8473656.7094 | 8.5e-11 | 0.31881
6740 | 6740 | 112.3333 | 4.6806 | 3448 | 2218 | 3400.2 | 939.564 | 0.009 | 0.0047 | 199.8 | 3594 | 95.9 | 376 | 927.149 | 1230 | 8480551.4667 | 1.5e-10 | 0.38515
6741 | 6741 | 112.35 | 4.6813 | 3448 | 2219 | 3400 | 939.574 | 0.0138 | 0.0097 | 199.8 | 3593 | 95.8 | 376 | 927.159 | 1229 | 8473656.7094 | 2.3e-10 | 0.44425
6742 | 6742 | 112.3667 | 4.6819 | 3448 | 2218 | 3400.5 | 939.584 | 0.0054 | 0.0095 | 199.8 | 3593 | 95.8 | 376 | 927.169 | 1230 | 8480551.4667 | 9e-11 | 0.32485
6743 | 6743 | 112.3833 | 4.6826 | 3448 | 2218 | 3400.2 | 939.594 | 0.0086 | 0.0056 | 200 | 3592 | 95.8 | 376 | 927.179 | 1230 | 8480551.4667 | 1.4333e-10 | 0.37936
6744 | 6744 | 112.4 | 4.6833 | 3448 | 2219 | 3400.1 | 939.603 | 0.0174 | 0.0094 | 200 | 3592 | 95.8 | 376 | 927.188 | 1229 | 8473656.7094 | 2.9e-10 | 0.47994
6745 | 6745 | 112.4167 | 4.684 | 3448 | 2219 | 3399.8 | 939.613 | 0.0113 | 0.0125 | 200.1 | 3592 | 95.7 | 376 | 927.198 | 1229 | 8473656.7094 | 1.8833e-10 | 0.41562
6746 | 6746 | 112.4333 | 4.6847 | 3448 | 2218 | 3399.9 | 939.623 | 0.0131 | 0.0116 | 199.9 | 3591 | 95.8 | 376 | 927.208 | 1230 | 8480551.4667 | 2.1833e-10 | 0.43649
6747 | 6747 | 112.45 | 4.6854 | 3448 | 2219 | 3400.1 | 939.633 | 0.0108 | 0.0105 | 199.9 | 3593 | 95.9 | 376 | 927.218 | 1229 | 8473656.7094 | 1.8e-10 | 0.4094
6748 | 6748 | 112.4667 | 4.6861 | 3448 | 2219 | 3400.1 | 939.642 | 0.0111 | 0.0092 | 199.8 | 3593 | 95.8 | 376 | 927.227 | 1229 | 8473656.7094 | 1.85e-10 | 0.41315
6749 | 6749 | 112.4833 | 4.6868 | 3448 | 2219 | 3399.9 | 939.652 | 0.0089 | 0.0101 | 199.7 | 3593 | 95.8 | 376 | 927.237 | 1229 | 8473656.7094 | 1.4833e-10 | 0.38383
6750 | 6750 | 112.5 | 4.6875 | 3448 | 2218 | 3399.9 | 939.661 | 0.0125 | 0.0082 | 199.8 | 3591 | 95.8 | 376 | 927.246 | 1230 | 8480551.4667 | 2.0833e-10 | 0.42972
6751 | 6751 | 112.5167 | 4.6882 | 3448 | 2219 | 3400.1 | 939.671 | 0.0115 | 0.0146 | 199.9 | 3590 | 95.8 | 376 | 927.256 | 1229 | 8473656.7094 | 1.9167e-10 | 0.41806
6752 | 6752 | 112.5333 | 4.6889 | 3447 | 2219 | 3399.5 | 939.68 | 0.0069 | 0.0168 | 199.9 | 3591 | 95.8 | 376 | 927.265 | 1228 | 8466761.9521 | 1.15e-10 | 0.3527
6753 | 6753 | 112.55 | 4.6896 | 3448 | 2219 | 3400 | 939.689 | 0.0091 | 0.0099 | 199.8 | 3592 | 95.8 | 376 | 927.274 | 1229 | 8473656.7094 | 1.5167e-10 | 0.38668
6754 | 6754 | 112.5667 | 4.6903 | 3448 | 2218 | 3400.4 | 939.699 | 0.0161 | 0.0093 | 199.7 | 3591 | 95.8 | 376 | 927.284 | 1230 | 8480551.4667 | 2.6833e-10 | 0.46755
6755 | 6755 | 112.5833 | 4.691 | 3448 | 2218 | 3400 | 939.709 | 0.0091 | 0.0018 | 199.7 | 3592 | 95.8 | 376 | 927.294 | 1230 | 8480551.4667 | 1.5167e-10 | 0.38658
6756 | 6756 | 112.6 | 4.6917 | 3448 | 2218 | 3400.2 | 939.719 | 0.0044 | 0.0076 | 199.8 | 3592 | 95.8 | 376 | 927.304 | 1230 | 8480551.4667 | 7.3333e-11 | 0.30342
6757 | 6757 | 112.6167 | 4.6924 | 3448 | 2219 | 3399.8 | 939.729 | 0.009 | 0.0079 | 199.9 | 3591 | 95.9 | 376 | 927.314 | 1229 | 8473656.7094 | 1.5e-10 | 0.38526
6758 | 6758 | 112.6333 | 4.6931 | 3448 | 2219 | 3399.9 | 939.739 | 0.0076 | 0.0087 | 199.7 | 3591 | 95.8 | 376 | 927.324 | 1229 | 8473656.7094 | 1.2667e-10 | 0.36415
6759 | 6759 | 112.65 | 4.6937 | 3448 | 2219 | 3400.1 | 939.749 | 0.0149 | 0.0095 | 199.6 | 3591 | 95.7 | 376 | 927.334 | 1229 | 8473656.7094 | 2.4833e-10 | 0.45576
6760 | 6760 | 112.6667 | 4.6944 | 3448 | 2219 | 3400.3 | 939.759 | 0.0178 | 0.0105 | 199.6 | 3594 | 95.9 | 376 | 927.344 | 1229 | 8473656.7094 | 2.9667e-10 | 0.48359
6761 | 6761 | 112.6833 | 4.6951 | 3448 | 2219 | 3399.7 | 939.769 | 0.0102 | 0.0039 | 199.8 | 3592 | 95.8 | 376 | 927.354 | 1229 | 8473656.7094 | 1.7e-10 | 0.40167
6762 | 6762 | 112.7 | 4.6958 | 3448 | 2219 | 3399.9 | 939.779 | 0.0115 | 0.011 | 199.6 | 3593 | 95.8 | 376 | 927.364 | 1229 | 8473656.7094 | 1.9167e-10 | 0.41806
6763 | 6763 | 112.7167 | 4.6965 | 3448 | 2219 | 3400 | 939.789 | 0.0122 | 0.0103 | 199.5 | 3594 | 95.8 | 376 | 927.374 | 1229 | 8473656.7094 | 2.0333e-10 | 0.42637
6764 | 6764 | 112.7333 | 4.6972 | 3448 | 2219 | 3400.2 | 939.799 | 0.0094 | 0.01 | 199.7 | 3594 | 95.8 | 376 | 927.384 | 1229 | 8473656.7094 | 1.5667e-10 | 0.39088
6765 | 6765 | 112.75 | 4.6979 | 3448 | 2218 | 3400.3 | 939.808 | 0.0133 | 0.0116 | 199.6 | 3591 | 95.7 | 376 | 927.393 | 1230 | 8480551.4667 | 2.2167e-10 | 0.4387
6766 | 6766 | 112.7667 | 4.6986 | 3448 | 2218 | 3400.5 | 939.818 | 0.0067 | 0.0107 | 199.9 | 3594 | 95.8 | 376 | 927.403 | 1230 | 8480551.4667 | 1.1167e-10 | 0.34907
6767 | 6767 | 112.7833 | 4.6993 | 3448 | 2219 | 3399.8 | 939.827 | 0.0139 | 0.0028 | 199.7 | 3591 | 95.8 | 376 | 927.412 | 1229 | 8473656.7094 | 2.3167e-10 | 0.44532
6768 | 6768 | 112.8 | 4.7 | 3448 | 2219 | 3400.5 | 939.837 | 0.0171 | 0.0136 | 199.7 | 3594 | 95.7 | 376 | 927.422 | 1229 | 8473656.7094 | 2.85e-10 | 0.47717
6769 | 6769 | 112.8167 | 4.7007 | 3448 | 2219 | 3400.6 | 939.846 | 0.0062 | 0.0099 | 199.9 | 3593 | 95.8 | 376 | 927.431 | 1229 | 8473656.7094 | 1.0333e-10 | 0.34025
6770 | 6770 | 112.8333 | 4.7014 | 3448 | 2219 | 3400.2 | 939.856 | 0.0088 | 0.0146 | 200 | 3594 | 95.8 | 376 | 927.441 | 1229 | 8473656.7094 | 1.4667e-10 | 0.38238
6771 | 6771 | 112.85 | 4.7021 | 3448 | 2220 | 3400.3 | 939.865 | 0.0113 | 0.0063 | 199.9 | 3591 | 95.8 | 376 | 927.45 | 1228 | 8466761.9521 | 1.8833e-10 | 0.41573
6772 | 6772 | 112.8667 | 4.7028 | 3449 | 2219 | 3400.6 | 939.875 | 0.0126 | 0.0093 | 199.9 | 3594 | 95.8 | 376 | 927.46 | 1230 | 8480551.4667 | 2.1e-10 | 0.43087
6773 | 6773 | 112.8833 | 4.7035 | 3448 | 2220 | 3400.1 | 939.884 | 0.0116 | 0.0065 | 199.7 | 3592 | 95.8 | 376 | 927.469 | 1228 | 8466761.9521 | 1.9333e-10 | 0.41938
6774 | 6774 | 112.9 | 4.7042 | 3448 | 2219 | 3400.1 | 939.894 | 0.0074 | 0.0144 | 199.8 | 3594 | 95.7 | 376 | 927.479 | 1229 | 8473656.7094 | 1.2333e-10 | 0.36092
6775 | 6775 | 112.9167 | 4.7049 | 3448 | 2219 | 3399.9 | 939.904 | 0.0059 | 0.0084 | 199.9 | 3594 | 95.8 | 376 | 927.489 | 1229 | 8473656.7094 | 9.8333e-11 | 0.33467
6776 | 6776 | 112.9333 | 4.7056 | 3448 | 2219 | 3399.6 | 939.913 | 0.01 | 0.0022 | 199.9 | 3594 | 95.8 | 376 | 927.498 | 1229 | 8473656.7094 | 1.6667e-10 | 0.39903
6777 | 6777 | 112.95 | 4.7062 | 3448 | 2219 | 3400.2 | 939.923 | 0.0145 | 0.0056 | 199.8 | 3592 | 95.7 | 376 | 927.508 | 1229 | 8473656.7094 | 2.4167e-10 | 0.45164
6778 | 6778 | 112.9667 | 4.7069 | 3448 | 2220 | 3399.7 | 939.932 | 0.0113 | 0.0154 | 199.7 | 3591 | 95.8 | 376 | 927.517 | 1228 | 8466761.9521 | 1.8833e-10 | 0.41573
6779 | 6779 | 112.9833 | 4.7076 | 3448 | 2220 | 3399.8 | 939.942 | 0.0152 | 0.0122 | 199.8 | 3593 | 95.9 | 376 | 927.527 | 1228 | 8466761.9521 | 2.5333e-10 | 0.45892
6780 | 6780 | 113 | 4.7083 | 3448 | 2219 | 3400 | 939.951 | 0.0126 | 0.0154 | 199.8 | 3591 | 95.8 | 376 | 927.536 | 1229 | 8473656.7094 | 2.1e-10 | 0.43098
6781 | 6781 | 113.0167 | 4.709 | 3448 | 2219 | 3399.6 | 939.96 | 0.0046 | 0.0097 | 199.7 | 3592 | 95.7 | 376 | 927.545 | 1229 | 8473656.7094 | 7.6667e-11 | 0.30803
6782 | 6782 | 113.0333 | 4.7097 | 3448 | 2219 | 3400.2 | 939.969 | 0 | 0.0062 | 199.8 | 3591 | 95.9 | 376 | 927.554 | 1229
6783 | 6783 | 113.05 | 4.7104 | 3448 | 2219 | 3400.1 | 939.978 | 0.0186 | 0.0021 | 199.6 | 3592 | 95.7 | 376 | 927.563 | 1229 | 8473656.7094 | 3.1e-10 | 0.49073
6784 | 6784 | 113.0667 | 4.7111 | 3448 | 2219 | 3399.4 | 939.988 | 0.0035 | 0.0094 | 199.6 | 3591 | 95.8 | 376 | 927.573 | 1229 | 8473656.7094 | 5.8333e-11 | 0.28121
6785 | 6785 | 113.0833 | 4.7118 | 3448 | 2219 | 3399 | 939.997 | 0.0206 | 0.0157 | 199.7 | 3591 | 95.7 | 376 | 927.582 | 1229 | 8473656.7094 | 3.4333e-10 | 0.50772
6786 | 6786 | 113.1 | 4.7125 | 3448 | 2220 | 3400.3 | 940.006 | 0 | 0.0206 | 199.9 | 3592 | 95.8 | 376 | 927.591 | 1228
6787 | 6787 | 113.1167 | 4.7132 | 3448 | 2219 | 3398.9 | 940.015 | 0.0052 | 0 | 199.6 | 3591 | 95.8 | 376 | 927.6 | 1229 | 8473656.7094 | 8.6667e-11 | 0.32088
6788 | 6788 | 113.1333 | 4.7139 | 3448 | 2220 | 3400.2 | 940.023 | 0.0168 | 0.0087 | 199.6 | 3592 | 95.9 | 376 | 927.608 | 1228 | 8466761.9521 | 2.8e-10 | 0.47449
6789 | 6789 | 113.15 | 4.7146 | 3448 | 2220 | 3400.3 | 940.032 | 0.006 | 0.0004 | 199.6 | 3594 | 95.8 | 376 | 927.617 | 1228 | 8466761.9521 | 1e-10 | 0.33665
6790 | 6790 | 113.1667 | 4.7153 | 3448 | 2220 | 3400.3 | 940.041 | 0.013 | 0.0032 | 199.5 | 3594 | 95.8 | 376 | 927.626 | 1228 | 8466761.9521 | 2.1667e-10 | 0.43562
6791 | 6791 | 113.1833 | 4.716 | 3448 | 2220 | 3399.9 | 940.05 | 0.006 | 0.0039 | 199.8 | 3591 | 95.7 | 376 | 927.635 | 1228 | 8466761.9521 | 1e-10 | 0.33665
6792 | 6792 | 113.2 | 4.7167 | 3448 | 2219 | 3399.4 | 940.058 | 0.0049 | 0.0065 | 199.5 | 3594 | 95.7 | 376 | 927.643 | 1229 | 8473656.7094 | 8.1667e-11 | 0.31458
6793 | 6793 | 113.2167 | 4.7174 | 3448 | 2220 | 3400.6 | 940.067 | 0.0159 | 0.0123 | 199.7 | 3591 | 95.9 | 376 | 927.652 | 1228 | 8466761.9521 | 2.65e-10 | 0.46586
6794 | 6794 | 113.2333 | 4.7181 | 3448 | 2220 | 3400.6 | 940.075 | 0.0052 | 0 | 199.7 | 3594 | 95.8 | 376 | 927.66 | 1228 | 8466761.9521 | 8.6667e-11 | 0.32096
6795 | 6795 | 113.25 | 4.7188 | 3448 | 2220 | 3400.6 | 940.084 | 0.0134 | 0.0005 | 199.6 | 3593 | 95.7 | 376 | 927.669 | 1228 | 8466761.9521 | 2.2333e-10 | 0.44004
6796 | 6796 | 113.2667 | 4.7194 | 3448 | 2220 | 3399.6 | 940.092 | 0.0239 | 0 | 199.7 | 3592 | 95.8 | 376 | 927.677 | 1228 | 8466761.9521 | 3.9833e-10 | 0.53365
6797 | 6797 | 113.2833 | 4.7201 | 3448 | 2220 | 3400.7 | 940.101 | 0 | -0.0051 | 199.7 | 3591 | 95.8 | 376 | 927.686 | 1228
6798 | 6798 | 113.3 | 4.7208 | 3448 | 2220 | 3400.5 | 940.109 | 0.0046 | 0.004 | 199.5 | 3594 | 95.8 | 376 | 927.694 | 1228 | 8466761.9521 | 7.6667e-11 | 0.30811
6799 | 6799 | 113.3167 | 4.7215 | 3448 | 2220 | 3398.1 | 940.118 | 0 | 0.0001 | 199.7 | 3593 | 95.7 | 376 | 927.703 | 1228
6800 | 6800 | 113.3333 | 4.7222 | 3448 | 2220 | 3400.3 | 940.126 | 0.0139 | 0.0169 | 199.8 | 3593 | 95.8 | 376 | 927.711 | 1228 | 8466761.9521 | 2.3167e-10 | 0.44544
6801 | 6801 | 113.35 | 4.7229 | 3448 | 2220 | 3399.9 | 940.135 | 0.0098 | 0.0004 | 200 | 3594 | 95.8 | 376 | 927.72 | 1228 | 8466761.9521 | 1.6333e-10 | 0.39646
6802 | 6802 | 113.3667 | 4.7236 | 3448 | 2220 | 3400.3 | 940.144 | 0.0083 | 0.0095 | 199.8 | 3594 | 95.8 | 376 | 927.729 | 1228 | 8466761.9521 | 1.3833e-10 | 0.3751
6803 | 6803 | 113.3833 | 4.7243 | 3448 | 2220 | 3399.2 | 940.153 | 0.0026 | 0.0009 | 199.9 | 3594 | 95.7 | 376 | 927.738 | 1228 | 8466761.9521 | 4.3333e-11 | 0.25475
6804 | 6804 | 113.4 | 4.725 | 3448 | 2220 | 3400.8 | 940.161 | 0 | 0.0174 | 199.9 | 3594 | 95.8 | 376 | 927.746 | 1228
6805 | 6805 | 113.4167 | 4.7257 | 3448 | 2220 | 3400.4 | 940.17 | 0.0175 | 0 | 200 | 3593 | 95.7 | 376 | 927.755 | 1228 | 8466761.9521 | 2.9167e-10 | 0.48099
6806 | 6806 | 113.4333 | 4.7264 | 3448 | 2220 | 3399.7 | 940.18 | 0.005 | 0.0069 | 200.1 | 3592 | 95.8 | 376 | 927.765 | 1228 | 8466761.9521 | 8.3333e-11 | 0.3168
6807 | 6807 | 113.45 | 4.7271 | 3448 | 2220 | 3400.2 | 940.189 | 0.0119 | 0.0035 | 199.9 | 3594 | 95.7 | 376 | 927.774 | 1228 | 8466761.9521 | 1.9833e-10 | 0.42297
6808 | 6808 | 113.4667 | 4.7278 | 3448 | 2220 | 3399.7 | 940.198 | 0.0113 | 0.0148 | 200 | 3592 | 95.7 | 376 | 927.783 | 1228 | 8466761.9521 | 1.8833e-10 | 0.41573
6809 | 6809 | 113.4833 | 4.7285 | 3448 | 2220 | 3399.9 | 940.208 | 0.0028 | 0.0111 | 199.9 | 3593 | 95.8 | 376 | 927.793 | 1228 | 8466761.9521 | 4.6667e-11 | 0.26112
6810 | 6810 | 113.5 | 4.7292 | 3448 | 2220 | 3399.9 | 940.217 | 0.0118 | 0.0038 | 199.9 | 3592 | 95.7 | 376 | 927.802 | 1228 | 8466761.9521 | 1.9667e-10 | 0.42178
6811 | 6811 | 113.5167 | 4.7299 | 3448 | 2220 | 3399.1 | 940.227 | 0.0131 | 0.0109 | 199.9 | 3592 | 95.8 | 376 | 927.812 | 1228 | 8466761.9521 | 2.1833e-10 | 0.43673
6812 | 6812 | 113.5333 | 4.7306 | 3448 | 2220 | 3400.5 | 940.237 | 0.0091 | 0.0221 | 199.8 | 3591 | 95.8 | 376 | 927.822 | 1228 | 8466761.9521 | 1.5167e-10 | 0.38678
6813 | 6813 | 113.55 | 4.7313 | 3448 | 2220 | 3399.7 | 940.247 | 0.0066 | 0.0043 | 199.7 | 3592 | 95.8 | 376 | 927.832 | 1228 | 8466761.9521 | 1.1e-10 | 0.34751
6814 | 6814 | 113.5667 | 4.7319 | 3448 | 2220 | 3399.7 | 940.258 | 0.0067 | 0.0067 | 199.7 | 3591 | 95.8 | 376 | 927.843 | 1228 | 8466761.9521 | 1.1167e-10 | 0.34926
6815 | 6815 | 113.5833 | 4.7326 | 3448 | 2220 | 3399.9 | 940.269 | 0.0124 | 0.0142 | 199.7 | 3592 | 95.8 | 376 | 927.854 | 1228 | 8466761.9521 | 2.0667e-10 | 0.42881
6816 | 6816 | 113.6 | 4.7333 | 3448 | 2220 | 3399.7 | 940.28 | 0.0111 | 0.0141 | 199.8 | 3591 | 95.8 | 376 | 927.865 | 1228 | 8466761.9521 | 1.85e-10 | 0.41327
6817 | 6817 | 113.6167 | 4.734 | 3448 | 2220 | 3400.1 | 940.291 | 0.0113 | 0.0075 | 199.6 | 3594 | 95.8 | 376 | 927.876 | 1228 | 8466761.9521 | 1.8833e-10 | 0.41573
6818 | 6818 | 113.6333 | 4.7347 | 3448 | 2220 | 3400 | 940.303 | 0.0114 | 0.0105 | 199.8 | 3591 | 95.8 | 376 | 927.888 | 1228 | 8466761.9521 | 1.9e-10 | 0.41696
6819 | 6819 | 113.65 | 4.7354 | 3448 | 2220 | 3399.8 | 940.314 | 0.0082 | 0.0102 | 199.8 | 3592 | 95.8 | 376 | 927.899 | 1228 | 8466761.9521 | 1.3667e-10 | 0.37359
6820 | 6820 | 113.6667 | 4.7361 | 3448 | 2220 | 3400.3 | 940.325 | 0.0116 | 0.0085 | 199.6 | 3592 | 95.8 | 376 | 927.91 | 1228 | 8466761.9521 | 1.9333e-10 | 0.41938
6821 | 6821 | 113.6833 | 4.7368 | 3448 | 2220 | 3400.2 | 940.337 | 0.012 | 0.0139 | 199.6 | 3592 | 95.8 | 376 | 927.922 | 1228 | 8466761.9521 | 2e-10 | 0.42415
6822 | 6822 | 113.7 | 4.7375 | 3448 | 2220 | 3399.7 | 940.348 | 0.0078 | 0.0111 | 199.6 | 3591 | 95.7 | 376 | 927.933 | 1228 | 8466761.9521 | 1.3e-10 | 0.36741
6823 | 6823 | 113.7167 | 4.7382 | 3448 | 2220 | 3399.9 | 940.359 | 0.0107 | 0.0075 | 199.5 | 3591 | 95.8 | 376 | 927.944 | 1228 | 8466761.9521 | 1.7833e-10 | 0.40824
6824 | 6824 | 113.7333 | 4.7389 | 3448 | 2220 | 3399.4 | 940.369 | 0.0045 | 0.0118 | 199.4 | 3593 | 95.8 | 376 | 927.954 | 1228 | 8466761.9521 | 7.5e-11 | 0.30586
6825 | 6825 | 113.75 | 4.7396 | 3448 | 2220 | 3399.5 | 940.38 | 0.0084 | 0.0117 | 199.8 | 3593 | 95.8 | 376 | 927.965 | 1228 | 8466761.9521 | 1.4e-10 | 0.3766
6826 | 6826 | 113.7667 | 4.7403 | 3448 | 2220 | 3400 | 940.391 | 0.0129 | 0.0093 | 199.7 | 3593 | 95.8 | 376 | 927.976 | 1228 | 8466761.9521 | 2.15e-10 | 0.4345
6827 | 6827 | 113.7833 | 4.741 | 3448 | 2220 | 3399.8 | 940.401 | 0.0122 | 0.0161 | 199.7 | 3595 | 95.9 | 376 | 927.986 | 1228 | 8466761.9521 | 2.0333e-10 | 0.42649
6828 | 6828 | 113.8 | 4.7417 | 3448 | 2220 | 3400 | 940.412 | 0.011 | 0.0137 | 199.4 | 3592 | 95.8 | 376 | 927.997 | 1228 | 8466761.9521 | 1.8333e-10 | 0.41202
6829 | 6829 | 113.8167 | 4.7424 | 3448 | 2220 | 3400.1 | 940.423 | 0.0121 | 0.0093 | 199.8 | 3594 | 95.8 | 376 | 928.008 | 1228 | 8466761.9521 | 2.0167e-10 | 0.42532
6830 | 6830 | 113.8333 | 4.7431 | 3448 | 2220 | 3400.2 | 940.434 | 0.0131 | 0.0159 | 199.7 | 3594 | 95.7 | 376 | 928.019 | 1228 | 8466761.9521 | 2.1833e-10 | 0.43673
6831 | 6831 | 113.85 | 4.7438 | 3448 | 2220 | 3399.9 | 940.445 | 0.0081 | 0.0138 | 199.8 | 3590 | 95.9 | 376 | 928.03 | 1228 | 8466761.9521 | 1.35e-10 | 0.37206
6832 | 6832 | 113.8667 | 4.7444 | 3448 | 2220 | 3399.7 | 940.455 | 0.0119 | 0.0065 | 199.7 | 3592 | 95.8 | 376 | 928.04 | 1228 | 8466761.9521 | 1.9833e-10 | 0.42297
6833 | 6833 | 113.8833 | 4.7451 | 3448 | 2220 | 3399 | 940.466 | 0 | 0.0149 | 199.7 | 3593 | 95.9 | 376 | 928.051 | 1228 | 8466761.9521 | 0 | 0
6834 | 6834 | 113.9 | 4.7458 | 3448 | 2220 | 3400.2 | 940.476 | 0.0229 | 0.0232 | 199.6 | 3594 | 95.8 | 376 | 928.061 | 1228 | 8466761.9521 | 3.8167e-10 | 0.5261
6835 | 6835 | 113.9167 | 4.7465 | 3448 | 2220 | 3400.2 | 940.487 | 0 | 0.0054 | 200 | 3591 | 95.8 | 376 | 928.072 | 1228
6836 | 6836 | 113.9333 | 4.7472 | 3448 | 2220 | 3400.1 | 940.497 | 0.014 | 0 | 199.6 | 3592 | 95.8 | 376 | 928.082 | 1228 | 8466761.9521 | 2.3333e-10 | 0.44651
6837 | 6837 | 113.95 | 4.7479 | 3448 | 2220 | 3400.6 | 940.508 | 0.0074 | 0.0147 | 199.8 | 3593 | 95.7 | 376 | 928.093 | 1228 | 8466761.9521 | 1.2333e-10 | 0.36102
6838 | 6838 | 113.9667 | 4.7486 | 3448 | 2220 | 3400 | 940.518 | 0.0081 | 0 | 199.8 | 3591 | 95.8 | 376 | 928.103 | 1228 | 8466761.9521 | 1.35e-10 | 0.37206
6839 | 6839 | 113.9833 | 4.7493 | 3448 | 2220 | 3400.2 | 940.528 | 0.015 | 0.0076 | 199.7 | 3593 | 95.9 | 376 | 928.113 | 1228 | 8466761.9521 | 2.5e-10 | 0.4569
6840 | 6840 | 114 | 4.75 | 3448 | 2220 | 3400.3 | 940.538 | 0 | 0.0106 | 199.8 | 3592 | 95.9 | 376 | 928.123 | 1228
6841 | 6841 | 114.0167 | 4.7507 | 3448 | 2220 | 3399.1 | 940.548 | 0.0131 | 0.0012 | 199.8 | 3593 | 95.8 | 376 | 928.133 | 1228 | 8466761.9521 | 2.1833e-10 | 0.43673
6842 | 6842 | 114.0333 | 4.7514 | 3448 | 2220 | 3400 | 940.558 | 0.0173 | 0.0192 | 199.9 | 3591 | 95.9 | 376 | 928.143 | 1228 | 8466761.9521 | 2.8833e-10 | 0.47915
6843 | 6843 | 114.05 | 4.7521 | 3448 | 2220 | 3398.8 | 940.569 | 0 | 0.006 | 199.3 | 3592 | 95.8 | 376 | 928.154 | 1228
6844 | 6844 | 114.0667 | 4.7528 | 3448 | 2220 | 3400.4 | 940.579 | 0.0148 | 0.0151 | 199.8 | 3591 | 95.8 | 376 | 928.164 | 1228 | 8466761.9521 | 2.4667e-10 | 0.45486
6845 | 6845 | 114.0833 | 4.7535 | 3448 | 2220 | 3399 | 940.589 | 0.0023 | 0.0074 | 199.7 | 3591 | 95.8 | 376 | 928.174 | 1228 | 8466761.9521 | 3.8333e-11 | 0.24455
6846 | 6846 | 114.1 | 4.7542 | 3448 | 2220 | 3399.9 | 940.599 | 0.0117 | 0.0204 | 199.7 | 3592 | 95.8 | 376 | 928.184 | 1228 | 8466761.9521 | 1.95e-10 | 0.42058
6847 | 6847 | 114.1167 | 4.7549 | 3448 | 2220 | 3399.3 | 940.609 | 0.0222 | 0.0175 | 199.5 | 3592 | 95.8 | 376 | 928.194 | 1228 | 8466761.9521 | 3.7e-10 | 0.52068
6848 | 6848 | 114.1333 | 4.7556 | 3448 | 2220 | 3400 | 940.619 | 0 | 0.0133 | 199.5 | 3592 | 95.8 | 376 | 928.204 | 1228
6849 | 6849 | 114.15 | 4.7562 | 3448 | 2220 | 3399.3 | 940.629 | 0.0197 | 0.0132 | 199.5 | 3593 | 95.8 | 376 | 928.214 | 1228 | 8466761.9521 | 3.2833e-10 | 0.50035
6850 | 6850 | 114.1667 | 4.7569 | 3448 | 2220 | 3400.7 | 940.639 | 0.0061 | 0.0073 | 199.7 | 3594 | 95.7 | 376 | 928.224 | 1228 | 8466761.9521 | 1.0167e-10 | 0.33851
6851 | 6851 | 114.1833 | 4.7576 | 3448 | 2220 | 3399.5 | 940.649 | 0.0194 | 0 | 199.9 | 3591 | 95.7 | 376 | 928.234 | 1228 | 8466761.9521 | 3.2333e-10 | 0.4978
6852 | 6852 | 114.2 | 4.7583 | 3448 | 2220 | 3400.3 | 940.659 | 0.0022 | 0.0192 | 199.5 | 3593 | 95.7 | 376 | 928.244 | 1228 | 8466761.9521 | 3.6667e-11 | 0.24095
6853 | 6853 | 114.2167 | 4.759 | 3448 | 2220 | 3398.5 | 940.669 | 0.0146 | 0.0034 | 199.2 | 3591 | 95.9 | 376 | 928.254 | 1228 | 8466761.9521 | 2.4333e-10 | 0.4528
6854 | 6854 | 114.2333 | 4.7597 | 3448 | 2220 | 3400.2 | 940.679 | 0.0075 | 0.0184 | 199.5 | 3594 | 95.9 | 376 | 928.264 | 1228 | 8466761.9521 | 1.25e-10 | 0.36264
6855 | 6855 | 114.25 | 4.7604 | 3448 | 2220 | 3400.2 | 940.689 | 0 | 0.0086 | 199.5 | 3593 | 95.7 | 376 | 928.274 | 1228
6856 | 6856 | 114.2667 | 4.7611 | 3448 | 2220 | 3400.4 | 940.7 | 0.0196 | -0.0025 | 199.4 | 3593 | 95.7 | 376 | 928.285 | 1228 | 8466761.9521 | 3.2667e-10 | 0.49951
6857 | 6857 | 114.2833 | 4.7618 | 3448 | 2220 | 3398.9 | 940.71 | 0.0002 | 0.0077 | 199.5 | 3594 | 95.8 | 376 | 928.295 | 1228 | 8466761.9521 | 3.3333e-12 | 0.10834
6858 | 6858 | 114.3 | 4.7625 | 3448 | 2220 | 3400.8 | 940.72 | 0.0082 | 0.0169 | 199.3 | 3594 | 95.9 | 376 | 928.305 | 1228 | 8466761.9521 | 1.3667e-10 | 0.37359
6859 | 6859 | 114.3167 | 4.7632 | 3448 | 2220 | 3398.7 | 940.731 | 0.001 | 0 | 199.5 | 3593 | 95.7 | 376 | 928.316 | 1228 | 8466761.9521 | 1.6667e-11 | 0.18526
6860 | 6860 | 114.3333 | 4.7639 | 3448 | 2220 | 3399 | 940.742 | 0.0247 | 0.013 | 199.7 | 3594 | 95.8 | 376 | 928.327 | 1228 | 8466761.9521 | 4.1167e-10 | 0.53954
6861 | 6861 | 114.35 | 4.7646 | 3448 | 2220 | 3400.6 | 940.752 | 0 | 0.0221 | 199.7 | 3594 | 95.8 | 376 | 928.337 | 1228
6862 | 6862 | 114.3667 | 4.7653 | 3448 | 2220 | 3400.4 | 940.763 | 0.0131 | 0 | 199.9 | 3592 | 95.8 | 376 | 928.348 | 1228 | 8466761.9521 | 2.1833e-10 | 0.43673
6863 | 6863 | 114.3833 | 4.766 | 3448 | 2220 | 3398.7 | 940.774 | 0.0096 | 0.0166 | 200 | 3592 | 95.8 | 376 | 928.359 | 1228 | 8466761.9521 | 1.6e-10 | 0.39374
6864 | 6864 | 114.4 | 4.7667 | 3448 | 2220 | 3400.4 | 940.784 | 0.019 | 0.0113 | 199.7 | 3594 | 95.8 | 376 | 928.369 | 1228 | 8466761.9521 | 3.1667e-10 | 0.49436
6865 | 6865 | 114.4167 | 4.7674 | 3448 | 2220 | 3400.4 | 940.795 | 0 | 0.0072 | 199.8 | 3594 | 95.7 | 376 | 928.38 | 1228
6866 | 6866 | 114.4333 | 4.7681 | 3448 | 2220 | 3399.1 | 940.806 | 0.0124 | 0 | 199.7 | 3592 | 95.9 | 376 | 928.391 | 1228 | 8466761.9521 | 2.0667e-10 | 0.42881
6867 | 6867 | 114.45 | 4.7687 | 3448 | 2220 | 3399 | 940.816 | 0.0096 | 0.0108 | 199.8 | 3592 | 95.8 | 376 | 928.401 | 1228 | 8466761.9521 | 1.6e-10 | 0.39374
6868 | 6868 | 114.4667 | 4.7694 | 3448 | 2220 | 3400.2 | 940.827 | 0.0159 | 0.0273 | 199.6 | 3592 | 95.8 | 376 | 928.412 | 1228 | 8466761.9521 | 2.65e-10 | 0.46586
6869 | 6869 | 114.4833 | 4.7701 | 3448 | 2220 | 3400 | 940.837 | 0.0096 | 0.0127 | 199.5 | 3593 | 95.9 | 376 | 928.422 | 1228 | 8466761.9521 | 1.6e-10 | 0.39374
6870 | 6870 | 114.5 | 4.7708 | 3448 | 2220 | 3399.6 | 940.848 | 0.0108 | 0.0126 | 199.8 | 3594 | 95.8 | 376 | 928.433 | 1228 | 8466761.9521 | 1.8e-10 | 0.40951
6871 | 6871 | 114.5167 | 4.7715 | 3448 | 2220 | 3399.4 | 940.859 | 0.0005 | 0.0103 | 199.4 | 3594 | 95.9 | 376 | 928.444 | 1228 | 8466761.9521 | 8.3333e-12 | 0.14704
6872 | 6872 | 114.5333 | 4.7722 | 3448 | 2220 | 3399.6 | 940.869 | 0.012 | 0.0032 | 199.8 | 3590 | 95.8 | 376 | 928.454 | 1228 | 8466761.9521 | 2e-10 | 0.42415
6873 | 6873 | 114.55 | 4.7729 | 3448 | 2220 | 3400.5 | 940.88 | 0.0097 | 0.0229 | 200 | 3594 | 95.7 | 376 | 928.465 | 1228 | 8466761.9521 | 1.6167e-10 | 0.39511
6874 | 6874 | 114.5667 | 4.7736 | 3448 | 2220 | 3399.2 | 940.891 | -0.002 | -0.0044 | 199.9 | 3590 | 95.8 | 376 | 928.476 | 1228
6875 | 6875 | 114.5833 | 4.7743 | 3448 | 2220 | 3399.2 | 940.901 | 0.0107 | 0.0121 | 199.8 | 3590 | 95.7 | 376 | 928.486 | 1228 | 8466761.9521 | 1.7833e-10 | 0.40824
6876 | 6876 | 114.6 | 4.775 | 3448 | 2221 | 3399.3 | 940.912 | 0.0126 | 0.0113 | 199.7 | 3591 | 95.8 | 376 | 928.497 | 1227 | 8459867.1948 | 2.1e-10 | 0.43122
6877 | 6877 | 114.6167 | 4.7757 | 3448 | 2220 | 3401 | 940.922 | 0.0158 | 0.0189 | 199.5 | 3591 | 95.9 | 376 | 928.507 | 1228 | 8466761.9521 | 2.6333e-10 | 0.46488
6878 | 6878 | 114.6333 | 4.7764 | 3448 | 2221 | 3398.5 | 940.932 | 0.0002 | 0.0058 | 199.7 | 3592 | 95.9 | 376 | 928.517 | 1227 | 8459867.1948 | 3.3333e-12 | 0.10837
6879 | 6879 | 114.65 | 4.7771 | 3448 | 2220 | 3400.5 | 940.943 | 0.0178 | 0.0244 | 199.5 | 3591 | 95.8 | 376 | 928.528 | 1228 | 8466761.9521 | 2.9667e-10 | 0.48372
6880 | 6880 | 114.6667 | 4.7778 | 3448 | 2220 | 3400.2 | 940.953 | 0.0244 | -0.0038 | 199.7 | 3593 | 95.7 | 376 | 928.538 | 1228 | 8466761.9521 | 4.0667e-10 | 0.53734
6881 | 6881 | 114.6833 | 4.7785 | 3448 | 2220 | 3398.6 | 940.963 | 0 | 0.0085 | 199.6 | 3590 | 95.9 | 376 | 928.548 | 1228
6882 | 6882 | 114.7 | 4.7792 | 3448 | 2220 | 3400.5 | 940.973 | 0.0168 | 0.0245 | 199.7 | 3594 | 95.8 | 376 | 928.558 | 1228 | 8466761.9521 | 2.8e-10 | 0.47449
6883 | 6883 | 114.7167 | 4.7799 | 3448 | 2220 | 3399.4 | 940.984 | 0 | 0 | 199.5 | 3591 | 95.7 | 376 | 928.569 | 1228
6884 | 6884 | 114.7333 | 4.7806 | 3448 | 2220 | 3399.7 | 940.994 | 0.0234 | 0.0143 | 199.5 | 3592 | 95.8 | 376 | 928.579 | 1228 | 8466761.9521 | 3.9e-10 | 0.5299
6885 | 6885 | 114.75 | 4.7812 | 3448 | 2220 | 3400.2 | 941.004 | 0 | 0.0167 | 199.4 | 3592 | 95.7 | 376 | 928.589 | 1228
6886 | 6886 | 114.7667 | 4.7819 | 3448 | 2220 | 3400 | 941.014 | 0.0139 | 0 | 199.6 | 3591 | 95.7 | 376 | 928.599 | 1228 | 8466761.9521 | 2.3167e-10 | 0.44544
6887 | 6887 | 114.7833 | 4.7826 | 3448 | 2220 | 3399.6 | 941.025 | 0.0096 | 0.0105 | 199.5 | 3594 | 95.8 | 376 | 928.61 | 1228 | 8466761.9521 | 1.6e-10 | 0.39374
6888 | 6888 | 114.8 | 4.7833 | 3448 | 2220 | 3400.6 | 941.036 | 0.0163 | 0.0118 | 199.3 | 3594 | 95.8 | 376 | 928.621 | 1228 | 8466761.9521 | 2.7167e-10 | 0.46973
6889 | 6889 | 114.8167 | 4.784 | 3448 | 2220 | 3400.5 | 941.047 | 0.0161 | 0.0096 | 199.6 | 3594 | 95.8 | 376 | 928.632 | 1228 | 8466761.9521 | 2.6833e-10 | 0.4678
6890 | 6890 | 114.8333 | 4.7847 | 3448 | 2220 | 3398.8 | 941.058 | 0.0094 | 0 | 199.7 | 3594 | 95.8 | 376 | 928.643 | 1228 | 8466761.9521 | 1.5667e-10 | 0.39099
6891 | 6891 | 114.85 | 4.7854 | 3448 | 2220 | 3399.9 | 941.069 | 0.0239 | 0.0236 | 199.7 | 3591 | 95.8 | 376 | 928.654 | 1228 | 8466761.9521 | 3.9833e-10 | 0.53365
6892 | 6892 | 114.8667 | 4.7861 | 3448 | 2220 | 3399.9 | 941.08 | 0.0249 | 0.0199 | 198.8 | 3594 | 95.7 | 376 | 928.665 | 1228 | 8466761.9521 | 4.15e-10 | 0.54099
6893 | 6893 | 114.8833 | 4.7868 | 3448 | 2220 | 3400.4 | 941.09 | 0.0182 | 0.0091 | 199.5 | 3593 | 95.8 | 376 | 928.675 | 1228 | 8466761.9521 | 3.0333e-10 | 0.48732
6894 | 6894 | 114.9 | 4.7875 | 3448 | 2220 | 3400.3 | 941.101 | 0 | 0.0052 | 199.6 | 3591 | 95.8 | 376 | 928.686 | 1228
6895 | 6895 | 114.9167 | 4.7882 | 3448 | 2220 | 3398.9 | 941.112 | 0.0119 | 0 | 199.8 | 3594 | 95.8 | 376 | 928.697 | 1228 | 8466761.9521 | 1.9833e-10 | 0.42297
6896 | 6896 | 114.9333 | 4.7889 | 3448 | 2220 | 3398.6 | 941.123 | 0.0113 | 0.0149 | 199.7 | 3594 | 95.7 | 376 | 928.708 | 1228 | 8466761.9521 | 1.8833e-10 | 0.41573
6897 | 6897 | 114.95 | 4.7896 | 3448 | 2219 | 3400 | 941.134 | 0.0122 | 0.0257 | 199.9 | 3592 | 95.8 | 376 | 928.719 | 1229 | 8473656.7094 | 2.0333e-10 | 0.42637
6898 | 6898 | 114.9667 | 4.7903 | 3448 | 2219 | 3400 | 941.145 | 0.004 | 0.0139 | 199.8 | 3594 | 95.8 | 376 | 928.73 | 1229 | 8473656.7094 | 6.6667e-11 | 0.29401
6899 | 6899 | 114.9833 | 4.791 | 3448 | 2219 | 3399.6 | 941.156 | 0.0193 | 0.0043 | 199.5 | 3592 | 95.8 | 376 | 928.741 | 1229 | 8473656.7094 | 3.2167e-10 | 0.49681
6900 | 6900 | 115 | 4.7917 | 3448 | 2219 | 3399.9 | 941.167 | 0.0081 | 0.0248 | 199.9 | 3591 | 95.7 | 376 | 928.752 | 1229 | 8473656.7094 | 1.35e-10 | 0.37196
6901 | 6901 | 115.0167 | 4.7924 | 3448 | 2220 | 3400.3 | 941.178 | 0.0122 | 0.0059 | 199.9 | 3594 | 95.8 | 376 | 928.763 | 1228 | 8466761.9521 | 2.0333e-10 | 0.42649
6902 | 6902 | 115.0333 | 4.7931 | 3448 | 2220 | 3399.7 | 941.189 | 0.0056 | 0.0117 | 199.8 | 3593 | 95.7 | 376 | 928.774 | 1228 | 8466761.9521 | 9.3333e-11 | 0.32899
6903 | 6903 | 115.05 | 4.7938 | 3448 | 2220 | 3399.4 | 941.199 | 0.0053 | 0.009 | 199.9 | 3594 | 95.8 | 376 | 928.784 | 1228 | 8466761.9521 | 8.8333e-11 | 0.32301
6904 | 6904 | 115.0667 | 4.7944 | 3448 | 2220 | 3400 | 941.21 | 0 | 0.0029 | 199.5 | 3591 | 95.8 | 376 | 928.795 | 1228
6905 | 6905 | 115.0833 | 4.7951 | 3448 | 2220 | 3399.5 | 941.22 | 0.0293 | 0.0064 | 199.6 | 3591 | 95.8 | 376 | 928.805 | 1228 | 8466761.9521 | 4.8833e-10 | 0.57114
6906 | 6906 | 115.1 | 4.7958 | 3448 | 2220 | 3400.5 | 941.231 | 0.0165 | 0.0208 | 199.8 | 3592 | 95.7 | 376 | 928.816 | 1228 | 8466761.9521 | 2.75e-10 | 0.47165
6907 | 6907 | 115.1167 | 4.7965 | 3448 | 2220 | 3398.8 | 941.241 | 0 | 0 | 199.8 | 3591 | 95.7 | 376 | 928.826 | 1228
6908 | 6908 | 115.1333 | 4.7972 | 3448 | 2220 | 3400.2 | 941.252 | 0.0254 | 0.0131 | 199 | 3591 | 95.8 | 376 | 928.837 | 1228 | 8466761.9521 | 4.2333e-10 | 0.54459
6909 | 6909 | 115.15 | 4.7979 | 3448 | 2220 | 3400.9 | 941.262 | 0.0079 | 0.0097 | 199.6 | 3591 | 95.7 | 376 | 928.847 | 1228 | 8466761.9521 | 1.3167e-10 | 0.36898
6910 | 6910 | 115.1667 | 4.7986 | 3448 | 2220 | 3400.1 | 941.274 | 0.0138 | 0.0079 | 199.7 | 3592 | 95.8 | 376 | 928.859 | 1228 | 8466761.9521 | 2.3e-10 | 0.44437
6911 | 6911 | 115.1833 | 4.7993 | 3448 | 2220 | 3399.9 | 941.286 | 0.0082 | 0.0124 | 198.9 | 3591 | 95.8 | 376 | 928.871 | 1228 | 8466761.9521 | 1.3667e-10 | 0.37359
6912 | 6912 | 115.2 | 4.8 | 3448 | 2220 | 3400.1 | 941.297 | 0.0147 | 0.0078 | 199.6 | 3594 | 95.7 | 376 | 928.882 | 1228 | 8466761.9521 | 2.45e-10 | 0.45383
6913 | 6913 | 115.2167 | 4.8007 | 3448 | 2220 | 3400 | 941.308 | 0.0066 | 0.0132 | 199.2 | 3591 | 95.7 | 376 | 928.893 | 1228 | 8466761.9521 | 1.1e-10 | 0.34751
6914 | 6914 | 115.2333 | 4.8014 | 3448 | 2220 | 3398.6 | 941.32 | 0.0086 | 0.0052 | 199.6 | 3594 | 95.8 | 376 | 928.905 | 1228 | 8466761.9521 | 1.4333e-10 | 0.37957
6915 | 6915 | 115.25 | 4.8021 | 3448 | 2220 | 3400.3 | 941.33 | 0.0095 | 0.0276 | 199.5 | 3594 | 95.9 | 376 | 928.915 | 1228 | 8466761.9521 | 1.5833e-10 | 0.39237
6916 | 6916 | 115.2667 | 4.8028 | 3448 | 2220 | 3399.6 | 941.342 | 0.0091 | 0.011 | 199.7 | 3592 | 95.7 | 376 | 928.927 | 1228 | 8466761.9521 | 1.5167e-10 | 0.38678
6917 | 6917 | 115.2833 | 4.8035 | 3448 | 2220 | 3400.3 | 941.353 | 0.0067 | 0.0085 | 199.6 | 3594 | 95.8 | 376 | 928.938 | 1228 | 8466761.9521 | 1.1167e-10 | 0.34926
6918 | 6918 | 115.3 | 4.8042 | 3448 | 2220 | 3398.8 | 941.364 | 0.0074 | 0.0081 | 199.6 | 3594 | 95.7 | 376 | 928.949 | 1228 | 8466761.9521 | 1.2333e-10 | 0.36102
6919 | 6919 | 115.3167 | 4.8049 | 3447 | 2220 | 3400.3 | 941.374 | 0 | 0.0256 | 199.7 | 3594 | 95.7 | 376 | 928.959 | 1227
6920 | 6920 | 115.3333 | 4.8056 | 3448 | 2220 | 3399.4 | 941.385 | -0.0035 | 0 | 199.8 | 3594 | 95.8 | 376 | 928.97 | 1228
6921 | 6921 | 115.35 | 4.8063 | 3448 | 2220 | 3398.6 | 941.395 | 0 | 0.0056 | 199.9 | 3591 | 95.8 | 376 | 928.98 | 1228
6922 | 6922 | 115.3667 | 4.8069 | 3449 | 2220 | 3399.6 | 941.406 | 0.0237 | 0.0248 | 199.8 | 3594 | 95.7 | 376 | 928.991 | 1229 | 8473656.7094 | 3.95e-10 | 0.53201
6923 | 6923 | 115.3833 | 4.8076 | 3448 | 2220 | 3399.4 | 941.417 | 0.027 | 0.021 | 199.8 | 3593 | 95.9 | 376 | 929.002 | 1228 | 8466761.9521 | 4.5e-10 | 0.55579
6924 | 6924 | 115.4 | 4.8083 | 3448 | 2220 | 3400.4 | 941.429 | 0.0216 | 0.0164 | 199.6 | 3592 | 95.7 | 376 | 929.014 | 1228 | 8466761.9521 | 3.6e-10 | 0.51595
6925 | 6925 | 115.4167 | 4.809 | 3448 | 2220 | 3400.1 | 941.441 | 0.0061 | 0.0221 | 199.8 | 3593 | 95.8 | 376 | 929.026 | 1228 | 8466761.9521 | 1.0167e-10 | 0.33851
6926 | 6926 | 115.4333 | 4.8097 | 3448 | 2220 | 3400.3 | 941.454 | 0.0176 | 0.0178 | 199.8 | 3593 | 95.8 | 376 | 929.039 | 1228 | 8466761.9521 | 2.9333e-10 | 0.4819
6927 | 6927 | 115.45 | 4.8104 | 3448 | 2220 | 3399.9 | 941.467 | 0.0095 | 0.0118 | 200 | 3594 | 95.7 | 376 | 929.052 | 1228 | 8466761.9521 | 1.5833e-10 | 0.39237
6928 | 6928 | 115.4667 | 4.8111 | 3448 | 2220 | 3399.9 | 941.479 | 0.0105 | 0.01 | 200.1 | 3594 | 95.8 | 376 | 929.064 | 1228 | 8466761.9521 | 1.75e-10 | 0.40568
6929 | 6929 | 115.4833 | 4.8118 | 3448 | 2220 | 3399.9 | 941.492 | 0.0109 | 0.0124 | 200 | 3593 | 95.8 | 376 | 929.077 | 1228 | 8466761.9521 | 1.8167e-10 | 0.41077
6930 | 6930 | 115.5 | 4.8125 | 3448 | 2220 | 3401.1 | 941.504 | 0.0129 | 0.0119 | 199.9 | 3591 | 95.8 | 376 | 929.089 | 1228 | 8466761.9521 | 2.15e-10 | 0.4345
6931 | 6931 | 115.5167 | 4.8132 | 3448 | 2220 | 3400.2 | 941.516 | 0.0082 | 0 | 199.7 | 3591 | 95.9 | 376 | 929.101 | 1228 | 8466761.9521 | 1.3667e-10 | 0.37359
6932 | 6932 | 115.5333 | 4.8139 | 3448 | 2220 | 3400.3 | 941.529 | 0.0228 | 0 | 199.7 | 3592 | 95.7 | 376 | 929.114 | 1228 | 8466761.9521 | 3.8e-10 | 0.52533
6933 | 6933 | 115.55 | 4.8146 | 3448 | 2220 | 3400.8 | 941.541 | 0.0255 | 0.0239 | 199.8 | 3591 | 95.7 | 376 | 929.126 | 1228 | 8466761.9521 | 4.25e-10 | 0.5453
6934 | 6934 | 115.5667 | 4.8153 | 3448 | 2220 | 3399.3 | 941.554 | 0 | 0.0259 | 199.6 | 3592 | 95.7 | 376 | 929.139 | 1228
6935 | 6935 | 115.5833 | 4.816 | 3448 | 2220 | 3399.8 | 941.566 | 0.0216 | -0.002 | 199.8 | 3593 | 95.7 | 376 | 929.151 | 1228 | 8466761.9521 | 3.6e-10 | 0.51595
6936 | 6936 | 115.6 | 4.8167 | 3448 | 2220 | 3399.1 | 941.578 | 0.0221 | 0.0293 | 199.6 | 3593 | 95.8 | 376 | 929.163 | 1228 | 8466761.9521 | 3.6833e-10 | 0.5199
6937 | 6937 | 115.6167 | 4.8174 | 3448 | 2220 | 3400.4 | 941.59 | 0 | 0.0284 | 199.2 | 3593 | 95.8 | 376 | 929.175 | 1228
6938 | 6938 | 115.6333 | 4.8181 | 3447 | 2220 | 3398.4 | 941.602 | 0.0052 | 0 | 199.5 | 3594 | 95.8 | 376 | 929.187 | 1227 | 8459867.1948 | 8.6667e-11 | 0.32105
6939 | 6939 | 115.65 | 4.8187 | 3448 | 2220 | 3400.6 | 941.614 | 0.0146 | 0.0056 | 199.7 | 3593 | 95.8 | 376 | 929.199 | 1228 | 8466761.9521 | 2.4333e-10 | 0.4528
6940 | 6940 | 115.6667 | 4.8194 | 3448 | 2221 | 3399.1 | 941.626 | 0 | 0.0169 | 199.5 | 3592 | 95.9 | 376 | 929.211 | 1227
6941 | 6941 | 115.6833 | 4.8201 | 3448 | 2220 | 3400.5 | 941.638 | 0.0219 | 0.004 | 199.9 | 3595 | 95.9 | 376 | 929.223 | 1228 | 8466761.9521 | 3.65e-10 | 0.51833
6942 | 6942 | 115.7 | 4.8208 | 3448 | 2220 | 3401 | 941.65 | 0.0114 | 0.023 | 199.5 | 3592 | 95.7 | 376 | 929.235 | 1228 | 8466761.9521 | 1.9e-10 | 0.41696
6943 | 6943 | 115.7167 | 4.8215 | 3448 | 2220 | 3400.2 | 941.662 | 0.0126 | 0.0124 | 199.5 | 3591 | 95.7 | 376 | 929.247 | 1228 | 8466761.9521 | 2.1e-10 | 0.4311
6944 | 6944 | 115.7333 | 4.8222 | 3448 | 2220 | 3400.6 | 941.674 | 0.0197 | 0.0173 | 199.5 | 3594 | 95.8 | 376 | 929.259 | 1228 | 8466761.9521 | 3.2833e-10 | 0.50035
6945 | 6945 | 115.75 | 4.8229 | 3448 | 2220 | 3398.8 | 941.686 | 0 | 0.0125 | 199.4 | 3592 | 95.8 | 376 | 929.271 | 1228
6946 | 6946 | 115.7667 | 4.8236 | 3448 | 2220 | 3399 | 941.698 | 0.0228 | 0.0068 | 199.6 | 3594 | 95.8 | 376 | 929.283 | 1228 | 8466761.9521 | 3.8e-10 | 0.52533
6947 | 6947 | 115.7833 | 4.8243 | 3448 | 2221 | 3400.4 | 941.71 | 0.025 | 0.0242 | 199.4 | 3594 | 95.7 | 376 | 929.295 | 1227 | 8459867.1948 | 4.1667e-10 | 0.54186
6948 | 6948 | 115.8 | 4.825 | 3448 | 2221 | 3400.8 | 941.723 | 0.0151 | 0.0222 | 199.6 | 3594 | 95.7 | 376 | 929.308 | 1227 | 8459867.1948 | 2.5167e-10 | 0.45804
6949 | 6949 | 115.8167 | 4.8257 | 3448 | 2221 | 3398.4 | 941.735 | 0 | 0 | 199.3 | 3595 | 95.8 | 376 | 929.32 | 1227
6950 | 6950 | 115.8333 | 4.8264 | 3448 | 2221 | 3399 | 941.748 | 0.0229 | 0.0025 | 198.8 | 3591 | 95.8 | 376 | 929.333 | 1227 | 8459867.1948 | 3.8167e-10 | 0.52624
6951 | 6951 | 115.85 | 4.8271 | 3448 | 2221 | 3399.5 | 941.76 | 0.0286 | 0.0246 | 199.8 | 3595 | 95.8 | 376 | 929.345 | 1227 | 8459867.1948 | 4.7667e-10 | 0.56671
6952 | 6952 | 115.8667 | 4.8278 | 3448 | 2221 | 3399.3 | 941.772 | 0 | 0.0244 | 199.7 | 3593 | 95.7 | 376 | 929.357 | 1227
6953 | 6953 | 115.8833 | 4.8285 | 3448 | 2221 | 3399.4 | 941.785 | 0 | -0.0009 | 199.5 | 3591 | 95.8 | 376 | 929.37 | 1227
6954 | 6954 | 115.9 | 4.8292 | 3448 | 2221 | 3399.5 | 941.797 | 0 | 0 | 199.8 | 3592 | 95.8 | 376 | 929.382 | 1227
6955 | 6955 | 115.9167 | 4.8299 | 3448 | 2221 | 3399.1 | 941.809 | 0.0032 | 0 | 199.8 | 3594 | 95.7 | 376 | 929.394 | 1227 | 8459867.1948 | 5.3333e-11 | 0.27308
6956 | 6956 | 115.9333 | 4.8306 | 3448 | 2221 | 3399.4 | 941.821 | 0.0075 | 0.0091 | 199.9 | 3594 | 95.8 | 376 | 929.406 | 1227 | 8459867.1948 | 1.25e-10 | 0.36274
6957 | 6957 | 115.95 | 4.8312 | 3448 | 2221 | 3401 | 941.833 | 0.0098 | 0.0076 | 199.8 | 3594 | 95.8 | 376 | 929.418 | 1227 | 8459867.1948 | 1.6333e-10 | 0.39657
6958 | 6958 | 115.9667 | 4.8319 | 3448 | 2221 | 3399.5 | 941.845 | -0.0008 | 0 | 199.9 | 3594 | 95.8 | 376 | 929.43 | 1227
6959 | 6959 | 115.9833 | 4.8326 | 3448 | 2221 | 3400.3 | 941.858 | 0.0234 | 0.0009 | 200 | 3593 | 95.8 | 376 | 929.443 | 1227 | 8459867.1948 | 3.9e-10 | 0.53004
6960 | 6960 | 116 | 4.8333 | 3448 | 2220 | 3400.5 | 941.87 | 0.0226 | 0.0258 | 199.8 | 3591 | 95.8 | 376 | 929.455 | 1228 | 8466761.9521 | 3.7667e-10 | 0.52379
6961 | 6961 | 116.0167 | 4.834 | 3448 | 2221 | 3400.4 | 941.882 | 0.0078 | 0.0203 | 199.7 | 3591 | 95.8 | 376 | 929.467 | 1227 | 8459867.1948 | 1.3e-10 | 0.36751
6962 | 6962 | 116.0333 | 4.8347 | 3448 | 2221 | 3400.2 | 941.894 | 0.0165 | 0.0141 | 199.8 | 3591 | 95.8 | 376 | 929.479 | 1227 | 8459867.1948 | 2.75e-10 | 0.47178
6963 | 6963 | 116.05 | 4.8354 | 3448 | 2221 | 3398.9 | 941.906 | 0.022 | 0.0097 | 199.8 | 3592 | 95.8 | 376 | 929.491 | 1227 | 8459867.1948 | 3.6667e-10 | 0.51926
6964 | 6964 | 116.0667 | 4.8361 | 3448 | 2221 | 3400.4 | 941.918 | 0.0171 | 0.0243 | 199.8 | 3593 | 95.8 | 376 | 929.503 | 1227 | 8459867.1948 | 2.85e-10 | 0.47743
6965 | 6965 | 116.0833 | 4.8368 | 3448 | 2221 | 3400.6 | 941.93 | 0.0076 | 0.0092 | 199.7 | 3593 | 95.7 | 376 | 929.515 | 1227 | 8459867.1948 | 1.2667e-10 | 0.36434
6966 | 6966 | 116.1 | 4.8375 | 3448 | 2221 | 3398.9 | 941.942 | 0.0074 | 0 | 199.7 | 3591 | 95.9 | 376 | 929.527 | 1227 | 8459867.1948 | 1.2333e-10 | 0.36112
6967 | 6967 | 116.1167 | 4.8382 | 3448 | 2221 | 3400.4 | 941.953 | 0.004 | 0.0231 | 199.6 | 3595 | 95.8 | 376 | 929.538 | 1227 | 8459867.1948 | 6.6667e-11 | 0.29417
6968 | 6968 | 116.1333 | 4.8389 | 3448 | 2221 | 3399.6 | 941.965 | 0 | 0.0054 | 199.7 | 3591 | 95.8 | 376 | 929.55 | 1227
6969 | 6969 | 116.15 | 4.8396 | 3448 | 2221 | 3400 | 941.977 | 0.0279 | 0 | 199.7 | 3591 | 95.8 | 376 | 929.562 | 1227 | 8459867.1948 | 4.65e-10 | 0.56205
6970 | 6970 | 116.1667 | 4.8403 | 3448 | 2221 | 3399.6 | 941.989 | 0 | 0.0247 | 199.5 | 3592 | 95.9 | 376 | 929.574 | 1227
6971 | 6971 | 116.1833 | 4.841 | 3448 | 2221 | 3400 | 942 | 0.0096 | 0.007 | 199.5 | 3592 | 95.8 | 376 | 929.585 | 1227 | 8459867.1948 | 1.6e-10 | 0.39385
6972 | 6972 | 116.2 | 4.8417 | 3448 | 2221 | 3399.1 | 942.012 | 0.0112 | 0.0117 | 199.5 | 3591 | 95.8 | 376 | 929.597 | 1227 | 8459867.1948 | 1.8667e-10 | 0.41462
6973 | 6973 | 116.2167 | 4.8424 | 3448 | 2221 | 3400.6 | 942.024 | 0.0195 | 0.031 | 199.5 | 3593 | 95.7 | 376 | 929.609 | 1227 | 8459867.1948 | 3.25e-10 | 0.49879
6974 | 6974 | 116.2333 | 4.8431 | 3449 | 2221 | 3399.6 | 942.036 | 0 | 0.0111 | 199.5 | 3591 | 95.8 | 376 | 929.621 | 1228
6975 | 6975 | 116.25 | 4.8438 | 3448 | 2221 | 3399.3 | 942.047 | 0.0235 | 0 | 199.2 | 3591 | 95.8 | 376 | 929.632 | 1227 | 8459867.1948 | 3.9167e-10 | 0.5308
6976 | 6976 | 116.2667 | 4.8444 | 3448 | 2221 | 3401.2 | 942.059 | 0.0162 | 0.0257 | 199.3 | 3594 | 95.7 | 376 | 929.644 | 1227 | 8459867.1948 | 2.7e-10 | 0.4689
6977 | 6977 | 116.2833 | 4.8451 | 3448 | 2221 | 3398.7 | 942.071 | 0.007 | 0.008 | 199.2 | 3593 | 95.7 | 376 | 929.656 | 1227 | 8459867.1948 | 1.1667e-10 | 0.35449
6978 | 6978 | 116.3 | 4.8458 | 3448 | 2221 | 3400.3 | 942.082 | 0 | 0.0289 | 199.3 | 3594 | 95.8 | 376 | 929.667 | 1227
6979 | 6979 | 116.3167 | 4.8465 | 3448 | 2221 | 3400.5 | 942.093 | 0.0232 | 0 | 199.2 | 3595 | 95.8 | 376 | 929.678 | 1227 | 8459867.1948 | 3.8667e-10 | 0.52853
6980 | 6980 | 116.3333 | 4.8472 | 3448 | 2221 | 3398.4 | 942.105 | 0 | 0.0094 | 199.4 | 3593 | 95.8 | 376 | 929.69 | 1227
6981 | 6981 | 116.35 | 4.8479 | 3448 | 2221 | 3400.1 | 942.116 | 0.0268 | 0 | 199.4 | 3593 | 95.8 | 376 | 929.701 | 1227 | 8459867.1948 | 4.4667e-10 | 0.55456
6982 | 6982 | 116.3667 | 4.8486 | 3448 | 2221 | 3400.3 | 942.128 | 0.0278 | 0.0176 | 199.1 | 3594 | 95.8 | 376 | 929.713 | 1227 | 8459867.1948 | 4.6333e-10 | 0.56138
6983 | 6983 | 116.3833 | 4.8493 | 3448 | 2221 | 3398.4 | 942.139 | 0.006 | 0.0263 | 199.5 | 3594 | 95.7 | 376 | 929.724 | 1227 | 8459867.1948 | 1e-10 | 0.33674
6984 | 6984 | 116.4 | 4.85 | 3448 | 2221 | 3400.9 | 942.15 | 0.01 | 0.0235 | 199.5 | 3592 | 95.9 | 376 | 929.735 | 1227 | 8459867.1948 | 1.6667e-10 | 0.39925
6985 | 6985 | 116.4167 | 4.8507 | 3448 | 2221 | 3399.3 | 942.162 | 0.0097 | 0 | 199.7 | 3594 | 95.8 | 376 | 929.747 | 1227 | 8459867.1948 | 1.6167e-10 | 0.39521
6986 | 6986 | 116.4333 | 4.8514 | 3448 | 2221 | 3398.8 | 942.173 | 0 | 0.0292 | 199.7 | 3592 | 95.9 | 376 | 929.758 | 1227
6987 | 6987 | 116.45 | 4.8521 | 3448 | 2221 | 3400.9 | 942.184 | 0.021 | 0.0222 | 199.7 | 3592 | 95.8 | 376 | 929.769 | 1227 | 8459867.1948 | 3.5e-10 | 0.51127
6988 | 6988 | 116.4667 | 4.8528 | 3448 | 2221 | 3398.7 | 942.195 | 0.0062 | 0.0085 | 199.7 | 3591 | 95.9 | 376 | 929.78 | 1227 | 8459867.1948 | 1.0333e-10 | 0.34044
6989 | 6989 | 116.4833 | 4.8535 | 3448 | 2221 | 3401.1 | 942.206 | 0.0118 | 0.0211 | 200 | 3594 | 95.8 | 376 | 929.791 | 1227 | 8459867.1948 | 1.9667e-10 | 0.42189
6990 | 6990 | 116.5 | 4.8542 | 3448 | 2222 | 3399.2 | 942.217 | 0.0098 | 0.0058 | 199.7 | 3593 | 95.8 | 376 | 929.802 | 1226 | 8452972.4375 | 1.6333e-10 | 0.39667
6991 | 6991 | 116.5167 | 4.8549 | 3448 | 2222 | 3400.6 | 942.228 | 0 | 0.0184 | 199.8 | 3595 | 95.8 | 376 | 929.813 | 1226
6992 | 6992 | 116.5333 | 4.8556 | 3448 | 2222 | 3400.6 | 942.239 | 0.0221 | -0.0012 | 199.9 | 3595 | 95.8 | 376 | 929.824 | 1226 | 8452972.4375 | 3.6833e-10 | 0.52018
6993 | 6993 | 116.55 | 4.8563 | 3448 | 2221 | 3399.3 | 942.25 | 0.0023 | 0.0072 | 199.9 | 3592 | 95.8 | 376 | 929.835 | 1227 | 8459867.1948 | 3.8333e-11 | 0.24461
6994 | 6994 | 116.5667 | 4.8569 | 3448 | 2221 | 3400.8 | 942.261 | 0 | 0.007 | 199.5 | 3593 | 95.8 | 376 | 929.846 | 1227
6995 | 6995 | 116.5833 | 4.8576 | 3448 | 2222 | 3400 | 942.272 | 0.0202 | -0.0028 | 199.8 | 3592 | 95.9 | 376 | 929.857 | 1226 | 8452972.4375 | 3.3667e-10 | 0.50483
6996 | 6996 | 116.6 | 4.8583 | 3448 | 2221 | 3399.5 | 942.283 | -0.0009 | 0.029 | 199.6 | 3594 | 95.9 | 376 | 929.868 | 1227
6997 | 6997 | 116.6167 | 4.859 | 3448 | 2221 | 3398.8 | 942.294 | 0 | 0 | 199.9 | 3593 | 95.8 | 376 | 929.879 | 1227
6998 | 6998 | 116.6333 | 4.8597 | 3448 | 2222 | 3400.7 | 942.304 | 0 | 0.0217 | 200 | 3591 | 95.7 | 376 | 929.889 | 1226
6999 | 6999 | 116.65 | 4.8604 | 3448 | 2221 | 3400.7 | 942.315 | 0.02 | -0.0019 | 199.7 | 3592 | 95.8 | 376 | 929.9 | 1227 | 8459867.1948 | 3.3333e-10 | 0.50302
7000 | 7000 | 116.6667 | 4.8611 | 3448 | 2221 | 3399.6 | 942.326 | 0.0208 | 0.0096 | 199.7 | 3592 | 95.8 | 376 | 929.911 | 1227 | 8459867.1948 | 3.4667e-10 | 0.50964
7001 | 7001 | 116.6833 | 4.8618 | 3448 | 2221 | 3400.3 | 942.338 | 0.0246 | 0.0298 | 199.7 | 3592 | 95.8 | 376 | 929.923 | 1227 | 8459867.1948 | 4.1e-10 | 0.53895
7002 | 7002 | 116.7 | 4.8625 | 3448 | 2221 | 3400.4 | 942.349 | 0.0218 | 0.0222 | 199.6 | 3591 | 95.7 | 376 | 929.934 | 1227 | 8459867.1948 | 3.6333e-10 | 0.51768
7003 | 7003 | 116.7167 | 4.8632 | 3448 | 2221 | 3399.4 | 942.361 | 0.0004 | 0.0119 | 199.5 | 3591 | 95.8 | 376 | 929.946 | 1227 | 8459867.1948 | 6.6667e-12 | 0.13654
7004 | 7004 | 116.7333 | 4.8639 | 3448 | 2221 | 3398.6 | 942.372 | 0.0057 | 0 | 199.5 | 3593 | 95.8 | 376 | 929.957 | 1227 | 8459867.1948 | 9.5e-11 | 0.33103
7005 | 7005 | 116.75 | 4.8646 | 3448 | 2222 | 3400.8 | 942.383 | 0.0223 | 0.01 | 199.5 | 3591 | 95.8 | 376 | 929.968 | 1226 | 8452972.4375 | 3.7167e-10 | 0.52175
7006 | 7006 | 116.7667 | 4.8653 | 3448 | 2221 | 3400.8 | 942.395 | 0.0113 | 0.0218 | 199.6 | 3592 | 95.8 | 376 | 929.98 | 1227 | 8459867.1948 | 1.8833e-10 | 0.41585
7007 | 7007 | 116.7833 | 4.866 | 3448 | 2221 | 3399.9 | 942.406 | 0 | 0.0091 | 199.4 | 3592 | 95.9 | 376 | 929.991 | 1227
7008 | 7008 | 116.8 | 4.8667 | 3448 | 2221 | 3399.9 | 942.418 | 0.0292 | 0 | 199.5 | 3593 | 95.8 | 376 | 930.003 | 1227 | 8459867.1948 | 4.8667e-10 | 0.57065
7009 | 7009 | 116.8167 | 4.8674 | 3448 | 2221 | 3401.2 | 942.429 | 0.0152 | 0.0244 | 199.7 | 3595 | 95.8 | 376 | 930.014 | 1227 | 8459867.1948 | 2.5333e-10 | 0.45904
7010 | 7010 | 116.8333 | 4.8681 | 3448 | 2221 | 3400.1 | 942.441 | -0.0008 | 0.0103 | 199.5 | 3595 | 95.8 | 376 | 930.026 | 1227
7011 | 7011 | 116.85 | 4.8688 | 3448 | 2221 | 3399 | 942.453 | 0 | 0 | 199.6 | 3594 | 95.9 | 484 | 930.038 | 1227
7012 | 7012 | 116.8667 | 4.8694 | 3448 | 2221 | 3398.7 | 942.465 | 0.0038 | 0.0021 | 199.6 | 3595 | 95.8 | 483 | 930.05 | 1227 | 8459867.1948 | 6.3333e-11 | 0.28918
7013 | 7013 | 116.8833 | 4.8701 | 3448 | 2221 | 3400.7 | 942.476 | 0.0214 | 0.0066 | 199.7 | 3594 | 95.8 | 482 | 930.061 | 1227 | 8459867.1948 | 3.5667e-10 | 0.51449
7014 | 7014 | 116.9 | 4.8708 | 3448 | 2221 | 3399 | 942.488 | 0 | 0.0178 | 199.6 | 3593 | 95.7 | 482 | 930.073 | 1227
7015 | 7015 | 116.9167 | 4.8715 | 3448 | 2221 | 3399.4 | 942.499 | 0.0201 | 0.0232 | 199.9 | 3594 | 95.8 | 481 | 930.084 | 1227 | 8459867.1948 | 3.35e-10 | 0.50386
7016 | 7016 | 116.9333 | 4.8722 | 3448 | 2221 | 3400.6 | 942.51 | 0.0241 | 0.0156 | 199.7 | 3595 | 95.9 | 481 | 930.095 | 1227 | 8459867.1948 | 4.0167e-10 | 0.53528
7017 | 7017 | 116.95 | 4.8729 | 3448 | 2221 | 3400.8 | 942.521 | 0 | 0.0186 | 199.8 | 3594 | 95.8 | 480 | 930.106 | 1227
7018 | 7018 | 116.9667 | 4.8736 | 3448 | 2221 | 3399.2 | 942.533 | 0.0085 | 0 | 199.7 | 3593 | 95.7 | 480 | 930.118 | 1227 | 8459867.1948 | 1.4167e-10 | 0.37819
7019 | 7019 | 116.9833 | 4.8743 | 3449 | 2221 | 3400.5 | 942.544 | 0.0285 | 0.0201 | 199.9 | 3595 | 95.8 | 479 | 930.129 | 1228 | 8466761.9521 | 4.75e-10 | 0.5659
7020 | 7020 | 117 | 4.875 | 3449 | 2221 | 3401.2 | 942.555 | 0.0156 | 0.0232 | 199.8 | 3594 | 95.8 | 480 | 930.14 | 1228 | 8466761.9521 | 2.6e-10 | 0.46291
7021 | 7021 | 117.0167 | 4.8757 | 3448 | 2221 | 3400.1 | 942.566 | 0 | 0.0114 | 199.9 | 3595 | 95.9 | 479 | 930.151 | 1227
7022 | 7022 | 117.0333 | 4.8764 | 3448 | 2221 | 3400.6 | 942.576 | 0.0231 | -0.0027 | 199.9 | 3592 | 95.7 | 479 | 930.161 | 1227 | 8459867.1948 | 3.85e-10 | 0.52777
7023 | 7023 | 117.05 | 4.8771 | 3448 | 2221 | 3399.7 | 942.588 | -0.0008 | 0.0148 | 199.9 | 3592 | 95.8 | 479 | 930.173 | 1227
7024 | 7024 | 117.0667 | 4.8778 | 3448 | 2221 | 3400.2 | 942.599 | 0.0241 | 0 | 200 | 3592 | 95.7 | 479 | 930.184 | 1227 | 8459867.1948 | 4.0167e-10 | 0.53528
7025 | 7025 | 117.0833 | 4.8785 | 3448 | 2221 | 3399 | 942.609 | 0 | 0.025 | 199.8 | 3592 | 95.9 | 479 | 930.194 | 1227
7026 | 7026 | 117.1 | 4.8792 | 3448 | 2221 | 3401 | 942.62 | 0.0227 | 0 | 200 | 3593 | 95.9 | 479 | 930.205 | 1227 | 8459867.1948 | 3.7833e-10 | 0.52471
7027 | 7027 | 117.1167 | 4.8799 | 3448 | 2221 | 3399.6 | 942.631 | 0.0215 | 0.0107 | 199.5 | 3592 | 95.8 | 479 | 930.216 | 1227 | 8459867.1948 | 3.5833e-10 | 0.51529
7028 | 7028 | 117.1333 | 4.8806 | 3448 | 2222 | 3399.9 | 942.641 | 0 | 0.023 | 199.9 | 3593 | 95.8 | 478 | 930.226 | 1226
7029 | 7029 | 117.15 | 4.8812 | 3448 | 2222 | 3400.8 | 942.652 | 0.0225 | 0 | 199.8 | 3593 | 95.9 | 770 | 930.237 | 1226 | 8452972.4375 | 3.75e-10 | 0.5233
7030 | 7030 | 117.1667 | 4.8819 | 3448 | 2221 | 3399.9 | 942.662 | 0.0091 | 0.0146 | 199.8 | 3593 | 95.8 | 807 | 930.247 | 1227 | 8459867.1948 | 1.5167e-10 | 0.38689
7031 | 7031 | 117.1833 | 4.8826 | 3448 | 2222 | 3400.4 | 942.672 | 0 | 0.0219 | 199.8 | 3591 | 95.9 | 805 | 930.257 | 1226
7032 | 7032 | 117.2 | 4.8833 | 3448 | 2222 | 3401.4 | 942.682 | 0 | 0 | 199.6 | 3592 | 95.8 | 789 | 930.267 | 1226
7033 | 7033 | 117.2167 | 4.884 | 3448 | 2221 | 3399.5 | 942.693 | 0 | 0 | 199.7 | 3593 | 95.8 | 788 | 930.278 | 1227
7034 | 7034 | 117.2333 | 4.8847 | 3448 | 2222 | 3401.1 | 942.703 | 0 | 0.0196 | 199.8 | 3592 | 95.8 | 786 | 930.288 | 1226
7035 | 7035 | 117.25 | 4.8854 | 3448 | 2222 | 3401 | 942.713 | 0.0056 | -0.0046 | 199.9 | 3593 | 95.8 | 775 | 930.298 | 1226 | 8452972.4375 | 9.3333e-11 | 0.32917
7036 | 7036 | 117.2667 | 4.8861 | 3448 | 2221 | 3401.3 | 942.723 | 0.0147 | -0.0039 | 199.6 | 3594 | 95.7 | 774 | 930.308 | 1227 | 8459867.1948 | 2.45e-10 | 0.45396
7037 | 7037 | 117.2833 | 4.8868 | 3448 | 2221 | 3401.2 | 942.733 | 0.0197 | 0.009 | 199.6 | 3592 | 95.7 | 773 | 930.318 | 1227 | 8459867.1948 | 3.2833e-10 | 0.50049
7038 | 7038 | 117.3 | 4.8875 | 3448 | 2222 | 3401.3 | 942.743 | 0.0197 | 0.0076 | 199.5 | 3593 | 95.7 | 772 | 930.328 | 1226 | 8452972.4375 | 3.2833e-10 | 0.50063
7039 | 7039 | 117.3167 | 4.8882 | 3448 | 2222 | 3400.1 | 942.753 | 0.0131 | 0.0108 | 199.7 | 3594 | 95.8 | 770 | 930.338 | 1226 | 8452972.4375 | 2.1833e-10 | 0.43697
7040 | 7040 | 117.3333 | 4.8889 | 3449 | 2222 | 3401.1 | 942.764 | 0.0075 | 0.0207 | 199 | 3593 | 95.8 | 769 | 930.349 | 1227 | 8459867.1948 | 1.25e-10 | 0.36274
7041 | 7041 | 117.35 | 4.8896 | 3448 | 2222 | 3400.5 | 942.774 | 0.0215 | 0 | 199.3 | 3592 | 95.7 | 768 | 930.359 | 1226 | 8452972.4375 | 3.5833e-10 | 0.51543
7042 | 7042 | 117.3667 | 4.8903 | 3449 | 2222 | 3400.1 | 942.785 | 0 | 0.0222 | 199.7 | 3595 | 95.7 | 767 | 930.37 | 1227
7043 | 7043 | 117.3833 | 4.891 | 3448 | 2222 | 3399.9 | 942.795 | 0 | 0 | 199.7 | 3595 | 95.7 | 766 | 930.38 | 1226
7044 | 7044 | 117.4 | 4.8917 | 3448 | 2222 | 3399.8 | 942.805 | 0.0191 | -0.0002 | 199.7 | 3593 | 95.7 | 765 | 930.39 | 1226 | 8452972.4375 | 3.1833e-10 | 0.49549
7045 | 7045 | 117.4167 | 4.8924 | 3449 | 2222 | 3399.3 | 942.815 | 0 | 0.0249 | 199.7 | 3595 | 95.7 | 763 | 930.4 | 1227
7046 | 7046 | 117.4333 | 4.8931 | 3449 | 2222 | 3401.3 | 942.825 | 0.009 | 0.0025 | 199.7 | 3596 | 95.7 | 762 | 930.41 | 1227 | 8459867.1948 | 1.5e-10 | 0.38547
7047 | 7047 | 117.45 | 4.8937 | 3449 | 2222 | 3399.8 | 942.835 | 0.0116 | -0.0018 | 199.7 | 3596 | 95.7 | 761 | 930.42 | 1227 | 8459867.1948 | 1.9333e-10 | 0.41949
7048 | 7048 | 117.4667 | 4.8944 | 3448 | 2222 | 3400.4 | 942.845 | 0 | 0.0219 | 199.7 | 3595 | 95.7 | 760 | 930.43 | 1226
7049 | 7049 | 117.4833 | 4.8951 | 3448 | 2222 | 3401.6 | 942.855 | 0 | -0.0006 | 199.9 | 3592 | 95.6 | 758 | 930.44 | 1226
7050 | 7050 | 117.5 | 4.8958 | 3448 | 2222 | 3401.3 | 942.865 | 0.0086 | -0.0041 | 199.8 | 3595 | 95.7 | 757 | 930.45 | 1226 | 8452972.4375 | 1.4333e-10 | 0.37977
7051 | 7051 | 117.5167 | 4.8965 | 3448 | 2222 | 3400.9 | 942.875 | 0.0189 | 0 | 199.5 | 3595 | 95.7 | 756 | 930.46 | 1226 | 8452972.4375 | 3.15e-10 | 0.49376
7052 | 7052 | 117.5333 | 4.8972 | 3448 | 2222 | 3399.8 | 942.885 | 0.0282 | 0.0149 | 200.1 | 3595 | 95.7 | 755 | 930.47 | 1226 | 8452972.4375 | 4.7e-10 | 0.56421
7053 | 7053 | 117.55 | 4.8979 | 3448 | 2222 | 3399.5 | 942.895 | 0.0271 | 0.009 | 200 | 3594 | 95.7 | 754 | 930.48 | 1226 | 8452972.4375 | 4.5167e-10 | 0.55678
7054 | 7054 | 117.5667 | 4.8986 | 3449 | 2222 | 3400 | 942.905 | 0 | 0.0087 | 200 | 3592 | 95.7 | 752 | 930.49 | 1227
7055 | 7055 | 117.5833 | 4.8993 | 3448 | 2222 | 3400 | 942.914 | -0.0031 | 0.0068 | 200.1 | 3592 | 95.7 | 751 | 930.499 | 1226
7056 | 7056 | 117.6 | 4.9 | 3449 | 2222 | 3400.9 | 942.924 | 0.0252 | 0.0372 | 199.9 | 3593 | 95.6 | 750 | 930.509 | 1227 | 8459867.1948 | 4.2e-10 | 0.5433
7057 | 7057 | 117.6167 | 4.9007 | 3449 | 2222 | 3399.8 | 942.933 | 0.0206 | 0.0172 | 200 | 3595 | 95.8 | 749 | 930.518 | 1227 | 8459867.1948 | 3.4333e-10 | 0.508
7058 | 7058 | 117.6333 | 4.9014 | 3448 | 2222 | 3401.1 | 942.943 | 0.0059 | 0.021 | 200.4 | 3595 | 95.7 | 748 | 930.528 | 1226 | 8452972.4375 | 9.8333e-11 | 0.33495
7059 | 7059 | 117.65 | 4.9021 | 3448 | 2222 | 3399.6 | 942.952 | 0 | 0.0018 | 199.9 | 3592 | 95.8 | 747 | 930.537 | 1226
7060 | 7060 | 117.6667 | 4.9028 | 3449 | 2222 | 3401.1 | 942.961 | 0.003 | 0.0267 | 200.1 | 3594 | 95.8 | 745 | 930.546 | 1227 | 8459867.1948 | 5e-11 | 0.26727
7061 | 7061 | 117.6833 | 4.9035 | 3448 | 2222 | 3399.4 | 942.971 | 0 | 0 | 200.1 | 3593 | 95.7 | 744 | 930.556 | 1226
7062 | 7062 | 117.7 | 4.9042 | 3449 | 2222 | 3401.4 | 942.98 | 0 | 0.0196 | 199.8 | 3593 | 95.8 | 743 | 930.565 | 1227
7063 | 7063 | 117.7167 | 4.9049 | 3449 | 2222 | 3400.4 | 942.989 | -0.0008 | 0 | 199.6 | 3594 | 95.7 | 742 | 930.574 | 1227
7064 | 7064 | 117.7333 | 4.9056 | 3449 | 2221 | 3401 | 942.999 | 0 | 0 | 199.6 | 3593 | 95.7 | 741 | 930.584 | 1228
7065 | 7065 | 117.75 | 4.9062 | 3448 | 2222 | 3399.6 | 943.008 | 0.0074 | -0.0005 | 199.6 | 3592 | 95.6 | 740 | 930.593 | 1226 | 8452972.4375 | 1.2333e-10 | 0.36122
7066 | 7066 | 117.7667 | 4.9069 | 3449 | 2222 | 3401.5 | 943.017 | 0 | 0.0229 | 199.5 | 3594 | 95.8 | 739 | 930.602 | 1227
7067 | 7067 | 117.7833 | 4.9076 | 3449 | 2222 | 3400.2 | 943.027 | 0.0214 | 0 | 199.5 | 3595 | 95.8 | 738 | 930.612 | 1227 | 8459867.1948 | 3.5667e-10 | 0.51449
7068 | 7068 | 117.8 | 4.9083 | 3448 | 2222 | 3401.5 | 943.036 | 0.0167 | 0.0166 | 199.7 | 3592 | 95.8 | 737 | 930.621 | 1226 | 8452972.4375 | 2.7833e-10 | 0.4738
7069 | 7069 | 117.8167 | 4.909 | 3448 | 2223 | 3401.9 | 943.044 | 0.0076 | 0 | 199.5 | 3592 | 95.7 | 736 | 930.629 | 1225 | 8446077.6803 | 1.2667e-10 | 0.36454
7070 | 7070 | 117.8333 | 4.9097 | 3449 | 2222 | 3401.5 | 943.053 | 0.0199 | -0.0006 | 199.7 | 3595 | 95.7 | 735 | 930.638 | 1227 | 8459867.1948 | 3.3167e-10 | 0.50218
7071 | 7071 | 117.85 | 4.9104 | 3449 | 2222 | 3400.8 | 943.062 | 0.0206 | -0.0017 | 199.3 | 3596 | 95.8 | 734 | 930.647 | 1227 | 8459867.1948 | 3.4333e-10 | 0.508
7072 | 7072 | 117.8667 | 4.9111 | 3449 | 2222 | 3401.3 | 943.071 | 0 | -0.0026 | 199.6 | 3596 | 95.8 | 733 | 930.656 | 1227
7073 | 7073 | 117.8833 | 4.9118 | 3449 | 2222 | 3400 | 943.08 | 0.0119 | -0.0047 | 199.4 | 3596 | 95.8 | 732 | 930.665 | 1227 | 8459867.1948 | 1.9833e-10 | 0.42308
7074 | 7074 | 117.9 | 4.9125 | 3448 | 2222 | 3401.1 | 943.088 | 0.0093 | 0.0165 | 199.3 | 3596 | 95.7 | 731 | 930.673 | 1226 | 8452972.4375 | 1.55e-10 | 0.38981
7075 | 7075 | 117.9167 | 4.9132 | 3448 | 2222 | 3400.1 | 943.097 | -0.0075 | -0.0053 | 199.5 | 3596 | 95.8 | 731 | 930.682 | 1226
7076 | 7076 | 117.9333 | 4.9139 | 3448 | 2222 | 3399.6 | 943.106 | -0.0082 | 0.0264 | 199.7 | 3596 | 95.7 | 730 | 930.691 | 1226
7077 | 7077 | 117.95 | 4.9146 | 3448 | 2222 | 3399.1 | 943.114 | 0.0062 | 0.0206 | 199.6 | 3595 | 95.7 | 729 | 930.699 | 1226 | 8452972.4375 | 1.0333e-10 | 0.34053
7078 | 7078 | 117.9667 | 4.9153 | 3449 | 2222 | 3401.9 | 943.123 | 0 | 0.022 | 199.7 | 3595 | 95.9 | 728 | 930.708 | 1227 | 8459867.1948 | 0 | 0
7079 | 7079 | 117.9833 | 4.916 | 3449 | 2222 | 3400 | 943.132 | 0.0191 | 0 | 200.1 | 3591 | 95.8 | 727 | 930.717 | 1227 | 8459867.1948 | 3.1833e-10 | 0.49536
7080 | 7080 | 118 | 4.9167 | 3448 | 2222 | 3401.1 | 943.141 | 0.0144 | 0.0074 | 199.9 | 3594 | 95.9 | 726 | 930.726 | 1226 | 8452972.4375 | 2.4e-10 | 0.45097
7081 | 7081 | 118.0167 | 4.9174 | 3448 | 2222 | 3399.7 | 943.15 | 0 | 0 | 200.1 | 3595 | 95.8 | 725 | 930.735 | 1226
7082 | 7082 | 118.0333 | 4.9181 | 3449 | 2222 | 3401.7 | 943.159 | 0.01 | 0.0239 | 199.8 | 3595 | 95.7 | 724 | 930.744 | 1227 | 8459867.1948 | 1.6667e-10 | 0.39925
7083 | 7083 | 118.05 | 4.9188 | 3449 | 2222 | 3401.1 | 943.168 | 0.0192 | -0.001 | 200.3 | 3595 | 95.8 | 723 | 930.753 | 1227 | 8459867.1948 | 3.2e-10 | 0.49622
7084 | 7084 | 118.0667 | 4.9194 | 3449 | 2222 | 0 | 943.173 | 0 | 0 | 200.1 | 3592 | 95.8 | 722 | 930.758 | 1227
7085 | 7085 | 118.0833 | 4.9201 | 3443 | 2222 | 0 | 943.173 | 0 | 0 | 200.1 | 3592 | 95.8 | 722 | 930.758 | 1221
7086 | 7086 | 118.1 | 4.9208 | 3442 | 2222 | 0 | 943.173 | 0 | 0 | 200.1 | 3592 | 95.8 | 721 | 930.758 | 1220
7087 | 7087 | 118.1167 | 4.9215 | 3442 | 2222 | 0 | 943.173 | 0 | 0 | 200.1 | 3591 | 95.8 | 720 | 930.758 | 1220
7088 | 7088 | 118.1333 | 4.9222 | 3443 | 2222 | 0 | 943.173 | 0 | 0 | 199.9 | 3594 | 95.6 | 721 | 930.758 | 1221
7089 | 7089 | 118.15 | 4.9229 | 3443 | 2222 | 0 | 943.173 | 0 | 0 | 200.1 | 3593 | 95.6 | 722 | 930.758 | 1221
7090 | 7090 | 118.1667 | 4.9236 | 3442 | 2222 | 0 | 943.173 | 0 | 0 | 199.8 | 3592 | 95.5 | 722 | 930.758 | 1220
7091 | 7091 | 118.1833 | 4.9243 | 3442 | 2222 | 0 | 943.173 | 0 | 0 | 199.8 | 3592 | 95.7 | 720 | 930.758 | 1220
7092 | 7092 | 118.2 | 4.925 | 3442 | 2222 | 0 | 943.173 | 0 | 0 | 199.9 | 3593 | 95.7 | 719 | 930.758 | 1220
7093 | 7093 | 118.2167 | 4.9257 | 3442 | 2222 | 0 | 943.173 | 0 | 0 | 199.7 | 3593 | 95.6 | 717 | 930.758 | 1220
7094 | 7094 | 118.2333 | 4.9264 | 3442 | 2222 | 0 | 943.173 | 0 | 0 | 199.6 | 3592 | 95.6 | 715 | 930.758 | 1220
7095 | 7095 | 118.25 | 4.9271 | 3442 | 2222 | 0 | 943.173 | 0 | 0 | 199.6 | 3593 | 95.7 | 714 | 930.758 | 1220
7096 | 7096 | 118.2667 | 4.9278 | 3442 | 2222 | 0 | 943.173 | 0 | 0 | 199.6 | 3592 | 95.7 | 713 | 930.758 | 1220
7097 | 7097 | 118.2833 | 4.9285 | 3442 | 2222 | 0 | 943.173 | 0 | 0 | 199.5 | 3592 | 95.8 | 712 | 930.758 | 1220
7098 | 7098 | 118.3 | 4.9292 | 3442 | 2222 | 0 | 943.173 | 0 | 0 | 199.2 | 3592 | 95.7 | 711 | 930.758 | 1220
7099 | 7099 | 118.3167 | 4.9299 | 3419 | 2222 | 0 | 943.173 | 0 | 0 | 199.4 | 3593 | 95.7 | 710 | 930.758 | 1197
7100 | 7100 | 118.3333 | 4.9306 | 3451 | 2222 | 0 | 943.173 | 0 | 0 | 199.5 | 3594 | 95.7 | 712 | 930.758 | 1229
7101 | 7101 | 118.35 | 4.9313 | 3452 | 2222 | 0 | 943.173 | 0 | 0 | 199.4 | 3595 | 95.6 | 710 | 930.758 | 1230
7102 | 7102 | 118.3667 | 4.9319 | 3452 | 2222 | 0 | 943.173 | 0 | 0 | 199 | 3595 | 95.6 | 706 | 930.758 | 1230
7103 | 7103 | 118.3833 | 4.9326 | 3452 | 2222 | 0 | 943.173 | 0 | 0 | 199.4 | 3595 | 95.7 | 705 | 930.758 | 1230
7104 | 7104 | 118.4 | 4.9333 | 3452 | 2222 | 0 | 943.173 | 0 | 0 | 199.1 | 3593 | 95.6 | 705 | 930.758 | 1230
7105 | 7105 | 118.4167 | 4.934 | 3452 | 2222 | 0 | 943.173 | 0 | 0 | 199.6 | 3593 | 95.6 | 704 | 930.758 | 1230
7106 | 7106 | 118.4333 | 4.9347 | 3452 | 2222 | 0 | 943.173 | 0 | 0 | 199.9 | 3595 | 95.7 | 703 | 930.758 | 1230
7107 | 7107 | 118.45 | 4.9354 | 3451 | 2222 | 0 | 943.173 | 0 | 0 | 199.7 | 3595 | 95.7 | 703 | 930.758 | 1229
7108 | 7108 | 118.4667 | 4.9361 | 3451 | 2222 | 0 | 943.173 | 0 | 0 | 199.7 | 3593 | 95.8 | 702 | 930.758 | 1229
7109 | 7109 | 118.4833 | 4.9368 | 3451 | 2222 | 0 | 943.173 | 0 | 0 | 199.8 | 3594 | 95.8 | 701 | 930.758 | 1229
7110 | 7110 | 118.5 | 4.9375 | 3424 | 2222 | 3398.8 | 943.185 | 0.0182 | 0 | 199.9 | 3595 | 95.7 | 701 | 930.77 | 1202 | 8287498.2626 | 3.0333e-10 | 0.49081
7111 | 7111 | 118.5167 | 4.9382 | 3452 | 2222 | 3399.4 | 943.203 | 0.0153 | 0.0199 | 199.8 | 3592 | 95.8 | 700 | 930.788 | 1230 | 8480551.4667 | 2.55e-10 | 0.45967
7112 | 7112 | 118.5333 | 4.9389 | 3452 | 2222 | 3399.1 | 943.223 | 0.0173 | 0.0193 | 199.8 | 3592 | 95.7 | 699 | 930.808 | 1230 | 8480551.4667 | 2.8833e-10 | 0.47889
7113 | 7113 | 118.55 | 4.9396 | 3451 | 2222 | 3399 | 943.242 | 0.0161 | 0.0178 | 199.9 | 3594 | 95.8 | 699 | 930.827 | 1229 | 8473656.7094 | 2.6833e-10 | 0.46768
7114 | 7114 | 118.5667 | 4.9403 | 3452 | 2222 | 3398.9 | 943.26 | 0.0173 | 0.0138 | 200 | 3592 | 95.8 | 698 | 930.845 | 1230 | 8480551.4667 | 2.8833e-10 | 0.47889
7115 | 7115 | 118.5833 | 4.941 | 3451 | 2222 | 3399 | 943.277 | 0.0155 | 0.0213 | 199.7 | 3591 | 95.8 | 697 | 930.862 | 1229 | 8473656.7094 | 2.5833e-10 | 0.46179
7116 | 7116 | 118.6 | 4.9417 | 3451 | 2222 | 3398.9 | 943.294 | 0.0167 | 0.0196 | 199.9 | 3595 | 95.8 | 697 | 930.879 | 1229 | 8473656.7094 | 2.7833e-10 | 0.47342
7117 | 7117 | 118.6167 | 4.9424 | 3451 | 2222 | 3399 | 943.311 | 0.0196 | 0.0172 | 199.8 | 3594 | 95.8 | 696 | 930.896 | 1229 | 8473656.7094 | 3.2667e-10 | 0.49937
7118 | 7118 | 118.6333 | 4.9431 | 3451 | 2222 | 3399.1 | 943.329 | 0.0174 | 0.0172 | 199.9 | 3592 | 95.8 | 696 | 930.914 | 1229 | 8473656.7094 | 2.9e-10 | 0.47994
7119 | 7119 | 118.65 | 4.9437 | 3451 | 2222 | 3399 | 943.346 | 0.0174 | 0.0191 | 199.7 | 3591 | 95.8 | 695 | 930.931 | 1229 | 8473656.7094 | 2.9e-10 | 0.47994
7120 | 7120 | 118.6667 | 4.9444 | 3452 | 2221 | 3398.8 | 943.363 | 0.0174 | 0.0174 | 199.8 | 3593 | 95.8 | 694 | 930.948 | 1231 | 8487446.224 | 2.9e-10 | 0.47968
7121 | 7121 | 118.6833 | 4.9451 | 3452 | 2222 | 3398.7 | 943.379 | 0.015 | 0.0168 | 199.7 | 3592 | 95.8 | 694 | 930.964 | 1230 | 8480551.4667 | 2.5e-10 | 0.45665
7122 | 7122 | 118.7 | 4.9458 | 3452 | 2222 | 3398.9 | 943.395 | 0.0161 | 0.0156 | 199.3 | 3592 | 95.8 | 693 | 930.98 | 1230 | 8480551.4667 | 2.6833e-10 | 0.46755
7123 | 7123 | 118.7167 | 4.9465 | 3452 | 2222 | 3399.2 | 943.409 | 0.0156 | 0.015 | 199.4 | 3591 | 95.9 | 693 | 930.994 | 1230 | 8480551.4667 | 2.6e-10 | 0.46266
7124 | 7124 | 118.7333 | 4.9472 | 3452 | 2222 | 3398.5 | 943.424 | 0.0138 | 0.0179 | 199.7 | 3594 | 95.8 | 692 | 931.009 | 1230 | 8480551.4667 | 2.3e-10 | 0.44413
7125 | 7125 | 118.75 | 4.9479 | 3452 | 2222 | 3399.1 | 943.439 | 0.0143 | 0.0156 | 199.5 | 3592 | 95.8 | 691 | 931.024 | 1230 | 8480551.4667 | 2.3833e-10 | 0.44943
7126 | 7126 | 118.7667 | 4.9486 | 3452 | 2222 | 3398.8 | 943.454 | 0.0149 | 0.0149 | 199.6 | 3592 | 95.8 | 691 | 931.039 | 1230 | 8480551.4667 | 2.4833e-10 | 0.45563
7127 | 7127 | 118.7833 | 4.9493 | 3452 | 2222 | 3399.1 | 943.467 | 0.0132 | 0.016 | 199.6 | 3593 | 95.9 | 690 | 931.052 | 1230 | 8480551.4667 | 2.2e-10 | 0.4376
7128 | 7128 | 118.8 | 4.95 | 3452 | 2222 | 3398.8 | 943.481 | 0.0137 | 0.0126 | 199.6 | 3593 | 95.8 | 690 | 931.066 | 1230 | 8480551.4667 | 2.2833e-10 | 0.44306
7129 | 7129 | 118.8167 | 4.9507 | 3452 | 2222 | 3399.1 | 943.495 | 0.0151 | 0.0137 | 199.5 | 3593 | 95.8 | 689 | 931.08 | 1230 | 8480551.4667 | 2.5167e-10 | 0.45766
7130 | 7130 | 118.8333 | 4.9514 | 3452 | 2222 | 3398.9 | 943.508 | 0.0151 | 0.0122 | 199.7 | 3595 | 95.9 | 689 | 931.093 | 1230 | 8480551.4667 | 2.5167e-10 | 0.45766
7131 | 7131 | 118.85 | 4.9521 | 3452 | 2222 | 3398.8 | 943.522 | 0.0145 | 0.0145 | 199.5 | 3595 | 95.7 | 688 | 931.107 | 1230 | 8480551.4667 | 2.4167e-10 | 0.45152
7132 | 7132 | 118.8667 | 4.9528 | 3452 | 2222 | 3399.2 | 943.535 | 0.0116 | 0.0162 | 199.5 | 3594 | 95.7 | 687 | 931.12 | 1230 | 8480551.4667 | 1.9333e-10 | 0.41915
7133 | 7133 | 118.8833 | 4.9535 | 3451 | 2222 | 3399 | 943.547 | 0.0121 | 0.0116 | 199.5 | 3595 | 95.9 | 687 | 931.132 | 1229 | 8473656.7094 | 2.0167e-10 | 0.42521
7134 | 7134 | 118.9 | 4.9542 | 3451 | 2222 | 3398.8 | 943.561 | 0.0138 | 0.0161 | 199.6 | 3595 | 95.8 | 686 | 931.146 | 1229 | 8473656.7094 | 2.3e-10 | 0.44425
7135 | 7135 | 118.9167 | 4.9549 | 3452 | 2222 | 3398.8 | 943.573 | 0.0138 | 0.0149 | 199.6 | 3595 | 95.8 | 686 | 931.158 | 1230 | 8480551.4667 | 2.3e-10 | 0.44413
7136 | 7136 | 118.9333 | 4.9556 | 3452 | 2222 | 3399.1 | 943.586 | 0.0115 | 0.0138 | 199.7 | 3595 | 95.8 | 685 | 931.171 | 1230 | 8480551.4667 | 1.9167e-10 | 0.41795
7137 | 7137 | 118.95 | 4.9562 | 3452 | 2222 | 3398.7 | 943.597 | 0.0092 | 0.0109 | 199.7 | 3595 | 95.9 | 685 | 931.182 | 1230 | 8480551.4667 | 1.5333e-10 | 0.38799
7138 | 7138 | 118.9667 | 4.9569 | 3452 | 2222 | 3399.3 | 943.611 | 0.0138 | 0.011 | 199.8 | 3593 | 95.8 | 684 | 931.196 | 1230 | 8480551.4667 | 2.3e-10 | 0.44413
7139 | 7139 | 118.9833 | 4.9576 | 3452 | 2222 | 3399.1 | 943.624 | 0.011 | 0.0121 | 199.7 | 3592 | 95.8 | 684 | 931.209 | 1230 | 8480551.4667 | 1.8333e-10 | 0.4118
7140 | 7140 | 119 | 4.9583 | 3452 | 2222 | 3398.8 | 943.637 | 0.0138 | 0.011 | 199.6 | 3593 | 95.8 | 683 | 931.222 | 1230 | 8480551.4667 | 2.3e-10 | 0.44413
7141 | 7141 | 119.0167 | 4.959 | 3452 | 2222 | 3399.1 | 943.649 | 0.011 | 0.0098 | 199.9 | 3595 | 95.8 | 683 | 931.234 | 1230 | 8480551.4667 | 1.8333e-10 | 0.4118
7142 | 7142 | 119.0333 | 4.9597 | 3452 | 2222 | 3398.9 | 943.661 | 0.0144 | 0.015 | 199.9 | 3593 | 95.8 | 682 | 931.246 | 1230 | 8480551.4667 | 2.4e-10 | 0.45048
7143 | 7143 | 119.05 | 4.9604 | 3452 | 2222 | 3399 | 943.673 | 0.0104 | 0.0127 | 199.9 | 3595 | 95.8 | 682 | 931.258 | 1230 | 8480551.4667 | 1.7333e-10 | 0.40417
7144 | 7144 | 119.0667 | 4.9611 | 3452 | 2222 | 3397.8 | 943.686 | 0.0363 | 0.0133 | 199.9 | 3595 | 95.8 | 681 | 931.271 | 1230 | 8480551.4667 | 6.05e-10 | 0.61309
7145 | 7145 | 119.0833 | 4.9618 | 3452 | 2222 | 3399.1 | 943.714 | 0.0288 | 0.0323 | 199.6 | 3592 | 95.9 | 681 | 931.299 | 1230 | 8480551.4667 | 4.8e-10 | 0.56757
7146 | 7146 | 119.1 | 4.9625 | 3452 | 2222 | 3399 | 943.739 | 0.0259 | 0.0276 | 199.8 | 3592 | 95.9 | 680 | 931.324 | 1230 | 8480551.4667 | 4.3167e-10 | 0.54784
7147 | 7147 | 119.1167 | 4.9632 | 3452 | 2222 | 3399 | 943.763 | 0.0255 | 0.0236 | 200 | 3592 | 95.9 | 680 | 931.348 | 1230 | 8480551.4667 | 4.25e-10 | 0.545
7148 | 7148 | 119.1333 | 4.9639 | 3452 | 2222 | 3399 | 943.786 | 0.022 | 0.0249 | 199.8 | 3594 | 95.8 | 679 | 931.371 | 1230 | 8480551.4667 | 3.6667e-10 | 0.51883
7149 | 7149 | 119.15 | 4.9646 | 3452 | 2222 | 3398.8 | 943.808 | 0.022 | 0.0244 | 199.7 | 3592 | 95.8 | 679 | 931.393 | 1230 | 8480551.4667 | 3.6667e-10 | 0.51883
7150 | 7150 | 119.1667 | 4.9653 | 3452 | 2222 | 3398.9 | 943.83 | 0.0201 | 0.0232 | 199.7 | 3592 | 95.9 | 678 | 931.415 | 1230 | 8480551.4667 | 3.35e-10 | 0.50345
7151 | 7151 | 119.1833 | 4.966 | 3451 | 2222 | 3398.9 | 943.85 | 0.0207 | 0.019 | 199.7 | 3592 | 95.8 | 678 | 931.435 | 1229 | 8473656.7094 | 3.45e-10 | 0.50854
7152 | 7152 | 119.2 | 4.9667 | 3451 | 2222 | 3398.7 | 943.87 | 0.0196 | 0.0196 | 199.8 | 3592 | 95.8 | 677 | 931.455 | 1229 | 8473656.7094 | 3.2667e-10 | 0.49937
7153 | 7153 | 119.2167 | 4.9674 | 3452 | 2222 | 3399.1 | 943.894 | 0.0264 | 0.0253 | 199.6 | 3592 | 95.8 | 677 | 931.479 | 1230 | 8480551.4667 | 4.4e-10 | 0.55134
7154 | 7154 | 119.2333 | 4.9681 | 3452 | 2222 | 3398.8 | 943.917 | 0.0224 | 0.0224 | 199.8 | 3592 | 95.8 | 676 | 931.502 | 1230 | 8480551.4667 | 3.7333e-10 | 0.52196
7155 | 7155 | 119.25 | 4.9688 | 3452 | 2222 | 3398.9 | 943.939 | 0.0232 | 0.0219 | 199.7 | 3592 | 95.8 | 676 | 931.524 | 1230 | 8480551.4667 | 3.8667e-10 | 0.5281
7156 | 7156 | 119.2667 | 4.9694 | 3452 | 2222 | 3399 | 943.961 | 0.022 | 0.0232 | 199.6 | 3593 | 95.8 | 675 | 931.546 | 1230 | 8480551.4667 | 3.6667e-10 | 0.51883
7157 | 7157 | 119.2833 | 4.9701 | 3452 | 2222 | 3399 | 943.982 | 0.0202 | 0.0191 | 199.6 | 3592 | 95.8 | 675 | 931.567 | 1230 | 8480551.4667 | 3.3667e-10 | 0.50428
7158 | 7158 | 119.3 | 4.9708 | 3452 | 2222 | 3398.8 | 944.002 | 0.0207 | 0.0202 | 199.6 | 3593 | 95.8 | 675 | 931.587 | 1230 | 8480551.4667 | 3.45e-10 | 0.50841
7159 | 7159 | 119.3167 | 4.9715 | 3451 | 2222 | 3399.2 | 944.022 | 0.0167 | 0.0202 | 199.3 | 3591 | 95.8 | 674 | 931.607 | 1229 | 8473656.7094 | 2.7833e-10 | 0.47342
7160 | 7160 | 119.3333 | 4.9722 | 3452 | 2222 | 3398.8 | 944.045 | 0.023 | 0.0248 | 199.6 | 3592 | 95.8 | 674 | 931.63 | 1230 | 8480551.4667 | 3.8333e-10 | 0.52658
7161 | 7161 | 119.35 | 4.9729 | 3452 | 2222 | 3399 | 944.068 | 0.0247 | 0.0224 | 199.5 | 3594 | 95.8 | 673 | 931.653 | 1230 | 8480551.4667 | 4.1167e-10 | 0.53924
7162 | 7162 | 119.3667 | 4.9736 | 3451 | 2222 | 3398.8 | 944.09 | 0.0207 | 0.0207 | 199.6 | 3595 | 95.8 | 673 | 931.675 | 1229 | 8473656.7094 | 3.45e-10 | 0.50854
7163 | 7163 | 119.3833 | 4.9743 | 3452 | 2222 | 3399 | 944.111 | 0.0236 | 0.0207 | 199.5 | 3592 | 95.8 | 673 | 931.696 | 1230 | 8480551.4667 | 3.9333e-10 | 0.53112
7164 | 7164 | 119.4 | 4.975 | 3452 | 2222 | 3398.8 | 944.132 | 0.0207 | 0.0201 | 199.4 | 3593 | 95.8 | 672 | 931.717 | 1230 | 8480551.4667 | 3.45e-10 | 0.50841
7165 | 7165 | 119.4167 | 4.9757 | 3452 | 2222 | 3398.7 | 944.153 | 0.0198 | 0.0209 | 199.6 | 3592 | 95.9 | 672 | 931.738 | 1230 | 8480551.4667 | 3.3e-10 | 0.50093
7166 | 7166 | 119.4333 | 4.9764 | 3452 | 2222 | 3398.9 | 944.175 | 0.0209 | 0.0209 | 199.5 | 3591 | 95.9 | 672 | 931.76 | 1230 | 8480551.4667 | 3.4833e-10 | 0.51004
7167 | 7167 | 119.45 | 4.9771 | 3452 | 2222 | 3399 | 944.196 | 0.02 | 0.0198 | 199.6 | 3591 | 95.9 | 671 | 931.781 | 1230 | 8480551.4667 | 3.3333e-10 | 0.50261
7168 | 7168 | 119.4667 | 4.9778 | 3452 | 2222 | 3399 | 944.216 | 0.0212 | 0.0206 | 199.7 | 3591 | 95.8 | 671 | 931.801 | 1230 | 8480551.4667 | 3.5333e-10 | 0.51247
7169 | 7169 | 119.4833 | 4.9785 | 3452 | 2222 | 3399.1 | 944.238 | 0.0217 | 0.0217 | 199.8 | 3595 | 95.7 | 670 | 931.823 | 1230 | 8480551.4667 | 3.6167e-10 | 0.51646
7170 | 7170 | 119.5 | 4.9792 | 3451 | 2222 | 3399 | 944.259 | 0.0213 | 0.02 | 199.8 | 3595 | 95.9 | 670 | 931.844 | 1229 | 8473656.7094 | 3.55e-10 | 0.51341
7171 | 7171 | 119.5167 | 4.9799 | 3452 | 2222 | 3399 | 944.281 | 0.0201 | 0.0201 | 200 | 3593 | 95.9 | 670 | 931.866 | 1230 | 8480551.4667 | 3.35e-10 | 0.50345
7172 | 7172 | 119.5333 | 4.9806 | 3452 | 2222 | 3399.1 | 944.302 | 0.0217 | 0.0213 | 199.8 | 3594 | 95.8 | 670 | 931.887 | 1230 | 8480551.4667 | 3.6167e-10 | 0.51646
7173 | 7173 | 119.55 | 4.9813 | 3452 | 2222 | 3399.1 | 944.322 | 0.0223 | 0.0222 | 199.8 | 3595 | 95.8 | 670 | 931.907 | 1230 | 8480551.4667 | 3.7167e-10 | 0.52118
7174 | 7174 | 119.5667 | 4.9819 | 3452 | 2222 | 3398.9 | 944.342 | 0.0193 | 0.0199 | 199.8 | 3594 | 95.9 | 670 | 931.927 | 1230 | 8480551.4667 | 3.2167e-10 | 0.49668
7175 | 7175 | 119.5833 | 4.9826 | 3452 | 2222 | 3399 | 944.361 | 0.0207 | 0.0164 | 199.8 | 3593 | 95.8 | 669 | 931.946 | 1230 | 8480551.4667 | 3.45e-10 | 0.50841
7176 | 7176 | 119.6 | 4.9833 | 3452 | 2222 | 3398.7 | 944.381 | 0.0183 | 0.0183 | 199.8 | 3591 | 95.8 | 669 | 931.966 | 1230 | 8480551.4667 | 3.05e-10 | 0.48794
7177 | 7177 | 119.6167 | 4.984 | 3451 | 2222 | 3399.2 | 944.4 | 0.0201 | 0.0201 | 200 | 3595 | 95.9 | 669 | 931.985 | 1229 | 8473656.7094 | 3.35e-10 | 0.50358
7178 | 7178 | 119.6333 | 4.9847 | 3452 | 2222 | 3399 | 944.419 | 0.0197 | 0.0195 | 199.8 | 3594 | 95.8 | 669 | 932.004 | 1230 | 8480551.4667 | 3.2833e-10 | 0.50008
7179 | 7179 | 119.65 | 4.9854 | 3452 | 2222 | 3398.7 | 944.438 | 0.0173 | 0.0185 | 199.8 | 3593 | 95.9 | 669 | 932.023 | 1230 | 8480551.4667 | 2.8833e-10 | 0.47889
7180 | 7180 | 119.6667 | 4.9861 | 3452 | 2222 | 3399 | 944.457 | 0.0186 | 0.0179 | 199.8 | 3592 | 95.9 | 669 | 932.042 | 1230 | 8480551.4667 | 3.1e-10 | 0.4906
7181 | 7181 | 119.6833 | 4.9868 | 3452 | 2222 | 3398.8 | 944.476 | 0.0204 | 0.0198 | 199.9 | 3592 | 95.8 | 669 | 932.061 | 1230 | 8480551.4667 | 3.4e-10 | 0.50594
7182 | 7182 | 119.7 | 4.9875 | 3452 | 2222 | 3399 | 944.495 | 0.0174 | 0.0198 | 199.7 | 3593 | 95.7 | 669 | 932.08 | 1230 | 8480551.4667 | 2.9e-10 | 0.47981
7183 | 7183 | 119.7167 | 4.9882 | 3452 | 2222 | 3398.9 | 944.514 | 0.0197 | 0.0162 | 199.7 | 3592 | 95.8 | 669 | 932.099 | 1230 | 8480551.4667 | 3.2833e-10 | 0.50008
7184 | 7184 | 119.7333 | 4.9889 | 3452 | 2222 | 3398.8 | 944.532 | 0.0185 | 0.0185 | 199.7 | 3593 | 95.8 | 669 | 932.117 | 1230 | 8480551.4667 | 3.0833e-10 | 0.48972
7185 | 7185 | 119.75 | 4.9896 | 3452 | 2222 | 3399 | 944.55 | 0.0191 | 0.0191 | 199.4 | 3592 | 95.9 | 669 | 932.135 | 1230 | 8480551.4667 | 3.1833e-10 | 0.49495
7186 | 7186 | 119.7667 | 4.9903 | 3452 | 2222 | 3398.6 | 944.567 | 0.0161 | 0.0143 | 199.6 | 3592 | 95.8 | 669 | 932.152 | 1230 | 8480551.4667 | 2.6833e-10 | 0.46755
7187 | 7187 | 119.7833 | 4.991 | 3452 | 2222 | 3398.5 | 944.584 | 0.0131 | 0.0179 | 199.4 | 3593 | 95.8 | 669 | 932.169 | 1230 | 8480551.4667 | 2.1833e-10 | 0.43649
7188 | 7188 | 119.8 | 4.9917 | 3452 | 2222 | 3399 | 944.601 | 0.0155 | 0.0167 | 199.4 | 3592 | 95.8 | 669 | 932.186 | 1230 | 8480551.4667 | 2.5833e-10 | 0.46167
7189 | 7189 | 119.8167 | 4.9924 | 3452 | 2222 | 3398.7 | 944.617 | 0.0149 | 0.0155 | 199.5 | 3595 | 95.8 | 669 | 932.202 | 1230 | 8480551.4667 | 2.4833e-10 | 0.45563
7190 | 7190 | 119.8333 | 4.9931 | 3451 | 2222 | 3399 | 944.638 | 0.0216 | 0.0221 | 199.5 | 3594 | 95.9 | 669 | 932.223 | 1229 | 8473656.7094 | 3.6e-10 | 0.51581
7191 | 7191 | 119.85 | 4.9938 | 3452 | 2222 | 3399.3 | 944.658 | 0.0198 | 0.0186 | 199.7 | 3594 | 95.8 | 669 | 932.243 | 1230 | 8480551.4667 | 3.3e-10 | 0.50093
7192 | 7192 | 119.8667 | 4.9944 | 3451 | 2221 | 3399.1 | 944.677 | 0.0197 | 0.0192 | 199.5 | 3593 | 95.8 | 669 | 932.262 | 1230 | 8480551.4667 | 3.2833e-10 | 0.50008
7193 | 7193 | 119.8833 | 4.9951 | 3452 | 2222 | 3398.9 | 944.695 | 0.0173 | 0.0179 | 199.5 | 3594 | 95.8 | 669 | 932.28 | 1230 | 8480551.4667 | 2.8833e-10 | 0.47889
7194 | 7194 | 119.9 | 4.9958 | 3452 | 2221 | 3399 | 944.712 | 0.0209 | 0.0149 | 199.9 | 3591 | 95.8 | 669 | 932.297 | 1231 | 8487446.224 | 3.4833e-10 | 0.5099
7195 | 7195 | 119.9167 | 4.9965 | 3451 | 2222 | 3399 | 944.733 | 0.0197 | 0.0191 | 199.6 | 3595 | 95.8 | 669 | 932.318 | 1229 | 8473656.7094 | 3.2833e-10 | 0.50022
7196 | 7196 | 119.9333 | 4.9972 | 3452 | 2222 | 3399.1 | 944.752 | 0.0179 | 0.0185 | 199.7 | 3592 | 95.7 | 669 | 932.337 | 1230 | 8480551.4667 | 2.9833e-10 | 0.48436
7197 | 7197 | 119.95 | 4.9979 | 3452 | 2222 | 3398.9 | 944.771 | 0.0173 | 0.0167 | 199.7 | 3594 | 95.8 | 669 | 932.356 | 1230 | 8480551.4667 | 2.8833e-10 | 0.47889
7198 | 7198 | 119.9667 | 4.9986 | 3452 | 2221 | 3399 | 944.789 | 0.0192 | 0.0179 | 199.8 | 3591 | 95.8 | 669 | 932.374 | 1231 | 8487446.224 | 3.2e-10 | 0.49568
7199 | 7199 | 119.9833 | 4.9993 | 3452 | 2222 | 3399 | 944.807 | 0.0192 | 0.0198 | 199.5 | 3594 | 95.8 | 669 | 932.392 | 1230 | 8480551.4667 | 3.2e-10 | 0.49582
7200 | 7200 | 120 | 5 | 3452 | 2222 | 3398.8 | 944.824 | 0.0168 | 0.0192 | 199.9 | 3595 | 95.9 | 669 | 932.409 | 1230 | 8480551.4667 | 2.8e-10 | 0.47423
7201 | 7201 | 120.0167 | 5.0007 | 3451 | 2221 | 3399 | 944.84 | 0.0149 | 0.0126 | 199.8 | 3594 | 95.8 | 669 | 932.425 | 1230 | 8480551.4667 | 2.4833e-10 | 0.45563
7202 | 7202 | 120.0333 | 5.0014 | 3451 | 2221 | 3398.9 | 944.866 | 0.0465 | 0.0167 | 199.7 | 3594 | 95.7 | 669 | 932.451 | 1230 | 8480551.4667 | 7.75e-10 | 0.66584
7203 | 7203 | 120.05 | 5.0021 | 3451 | 2221 | 3399.1 | 944.909 | 0.0412 | 0.0441 | 199.7 | 3593 | 95.9 | 669 | 932.494 | 1230 | 8480551.4667 | 6.8667e-10 | 0.63952
7204 | 7204 | 120.0667 | 5.0028 | 3451 | 2221 | 3398.8 | 944.956 | 0.0455 | 0.0407 | 199.7 | 3592 | 95.8 | 669 | 932.541 | 1230 | 8480551.4667 | 7.5833e-10 | 0.66103
7205 | 7205 | 120.0833 | 5.0035 | 3451 | 2221 | 3398.3 | 945.007 | 0.0634 | 0.0467 | 199.8 | 3593 | 95.8 | 669 | 932.592 | 1230 | 8480551.4667 | 1.0567e-09 | 0.73833
7206 | 7206 | 120.1 | 5.0042 | 3445 | 2221 | 3221.1 | 945.265 | 0.4 | 0.0753 | 199.8 | 3593 | 95.8 | 669 | 932.85 | 1224 | 8439182.923 | 6.6667e-09 | 1.3665
7207 | 7207 | 120.1167 | 5.0049 | 3106 | 2221 | 3024.8 | 945.665 | 0.4001 | 0.4001 | 199.8 | 3593 | 95.8 | 668 | 933.25 | 885 | 6101860.2017 | 6.6683e-09 | 1.5226
7208 | 7208 | 120.1333 | 5.0056 | 3055 | 2221 | 2995.5 | 946.066 | 0.4005 | 0.3999 | 199.5 | 3591 | 95.7 | 668 | 933.651 | 834 | 5750227.5799 | 6.675e-09 | 1.5536
7209 | 7209 | 120.15 | 5.0062 | 3048 | 2221 | 3003.9 | 946.467 | 0.3999 | 0.3999 | 199.7 | 3594 | 95.9 | 668 | 934.052 | 827 | 5701964.2788 | 6.665e-09 | 1.5572
7210 | 7210 | 120.1667 | 5.0069 | 3062 | 2221 | 3011.8 | 946.867 | 0.4002 | 0.4001 | 199.7 | 3592 | 95.7 | 668 | 934.452 | 841 | 5798490.8809 | 6.67e-09 | 1.5489
7211 | 7211 | 120.1833 | 5.0076 | 3050 | 2221 | 2992.5 | 947.268 | 0.4002 | 0.3999 | 199.8 | 3593 | 95.7 | 668 | 934.853 | 829 | 5715753.7934 | 6.67e-09 | 1.5563
7212 | 7212 | 120.2 | 5.0083 | 3049 | 2221 | 2986 | 947.669 | 0.4003 | 0.4004 | 199.6 | 3591 | 96 | 668 | 935.254 | 828 | 5708859.0361 | 6.6717e-09 | 1.5571
7213 | 7213 | 120.2167 | 5.009 | 3031 | 2222 | 2983 | 948.07 | 0.4 | 0.4001 | 199.3 | 3592 | 95.8 | 668 | 935.655 | 809 | 5577858.6476 | 6.6667e-09 | 1.5688
7214 | 7214 | 120.2333 | 5.0097 | 3030 | 2221 | 2967.3 | 948.47 | 0.4003 | 0.4 | 199.7 | 3591 | 95.8 | 668 | 936.055 | 809 | 5577858.6476 | 6.6717e-09 | 1.5692
7215 | 7215 | 120.25 | 5.0104 | 3010 | 2221 | 2949.9 | 948.871 | 0.4 | 0.4 | 199.6 | 3592 | 95.6 | 669 | 936.456 | 789 | 5439963.5018 | 6.6667e-09 | 1.5819
7216 | 7216 | 120.2667 | 5.0111 | 2987 | 2221 | 2923.5 | 949.271 | 0.4001 | 0.4003 | 199.5 | 3592 | 95.7 | 668 | 936.856 | 766 | 5281384.0841 | 6.6683e-09 | 1.5977
7217 | 7217 | 120.2833 | 5.0118 | 2967 | 2221 | 2893.7 | 949.672 | 0.4 | 0.4003 | 199.6 | 3591 | 95.8 | 668 | 937.257 | 746 | 5143488.9383 | 6.6667e-09 | 1.6117
7218 | 7218 | 120.3 | 5.0125 | 2915 | 2221 | 2837.7 | 950.073 | 0.4003 | 0.4002 | 199.6 | 3590 | 95.9 | 668 | 937.658 | 694 | 4784961.5593 | 6.6717e-09 | 1.6514
7219 | 7219 | 120.3167 | 5.0132 | 2862 | 2221 | 2780.9 | 950.473 | 0.3999 | 0.4002 | 199.5 | 3593 | 95.8 | 668 | 938.058 | 641 | 4419539.4229 | 6.665e-09 | 1.6952
7220 | 7220 | 120.3333 | 5.0139 | 2822 | 2221 | 2710.8 | 950.874 | 0.3999 | 0.3997 | 199.5 | 3592 | 95.7 | 668 | 938.459 | 601 | 4143749.1313 | 6.665e-09 | 1.732
7221 | 7221 | 120.35 | 5.0146 | 2729 | 2221 | 2641.9 | 951.275 | 0.4002 | 0.4003 | 199.6 | 3593 | 95.8 | 668 | 938.86 | 508 | 3502536.7033 | 6.67e-09 | 1.8323
7222 | 7222 | 120.3667 | 5.0153 | 2671 | 2221 | 2592.3 | 951.675 | 0.3998 | 0.3998 | 199.5 | 3593 | 95.8 | 668 | 939.26 | 450 | 3102640.7805 | 6.6633e-09 | 1.9072
7223 | 7223 | 120.3833 | 5.016 | 2620 | 2221 | 2548.8 | 952.076 | 0.3998 | 0.3999 | 199.5 | 3594 | 95.7 | 668 | 939.661 | 399 | 2751008.1587 | 6.6633e-09 | 1.9852
7224 | 7224 | 120.4 | 5.0167 | 2570 | 2221 | 2501.4 | 952.476 | 0.4 | 0.3998 | 199.5 | 3594 | 95.7 | 668 | 940.061 | 349 | 2406270.2942 | 6.6667e-09 | 2.0762
7225 | 7225 | 120.4167 | 5.0174 | 2526 | 2221 | 2451.9 | 952.877 | 0.4003 | 0.3999 | 199.6 | 3594 | 95.8 | 668 | 940.462 | 305 | 2102900.9734 | 6.6717e-09 | 2.1721
7226 | 7226 | 120.4333 | 5.0181 | 2481 | 2221 | 2417.3 | 953.277 | 0.4002 | 0.4006 | 199.6 | 3594 | 95.7 | 668 | 940.862 | 260 | 1792636.8954 | 6.67e-09 | 2.2906
7227 | 7227 | 120.45 | 5.0187 | 2453 | 2221 | 2414 | 953.678 | 0.4002 | 0.3999 | 199.6 | 3593 | 95.7 | 667 | 941.263 | 232 | 1599583.6913 | 6.67e-09 | 2.3793
7228 | 7228 | 120.4667 | 5.0194 | 2449 | 2221 | 2396.4 | 954.078 | 0.4003 | 0.4002 | 199.5 | 3590 | 95.7 | 666 | 941.663 | 228 | 1572004.6621 | 6.6717e-09 | 2.3933
7229 | 7229 | 120.4833 | 5.0201 | 2440 | 2221 | 2393.2 | 954.479 | 0.3999 | 0.4003 | 199.5 | 3594 | 95.8 | 666 | 942.064 | 219 | 1509951.8465 | 6.665e-09 | 2.4249
7230 | 7230 | 120.5 | 5.0208 | 2435 | 2221 | 2393.4 | 954.88 | 0.4001 | 0.4001 | 199.6 | 3593 | 95.8 | 665 | 942.465 | 214 | 1475478.0601 | 6.6683e-09 | 2.444
7231 | 7231 | 120.5167 | 5.0215 | 2435 | 2221 | 2388.3 | 955.28 | 0.3998 | 0.3998 | 199.7 | 3594 | 95.8 | 665 | 942.865 | 214 | 1475478.0601 | 6.6633e-09 | 2.4434
7232 | 7232 | 120.5333 | 5.0222 | 2429 | 2221 | 2384.6 | 955.681 | 0.3999 | 0.4002 | 199.7 | 3592 | 95.8 | 666 | 943.266 | 208 | 1434109.5163 | 6.665e-09 | 2.4669
7233 | 7233 | 120.55 | 5.0229 | 2428 | 2221 | 2386.6 | 956.081 | 0.3999 | 0.4002 | 199.7 | 3593 | 95.8 | 667 | 943.666 | 207 | 1427214.759 | 6.665e-09 | 2.4709
7234 | 7234 | 120.5667 | 5.0236 | 2429 | 2221 | 2383.2 | 956.482 | 0.4003 | 0.3998 | 199.6 | 3594 | 95.9 | 667 | 944.067 | 208 | 1434109.5163 | 6.6717e-09 | 2.4677
7235 | 7235 | 120.5833 | 5.0243 | 2425 | 2221 | 2382.3 | 956.882 | 0.3997 | 0.4 | 199.7 | 3593 | 95.8 | 668 | 944.467 | 204 | 1406530.4872 | 6.6617e-09 | 2.4825
7236 | 7236 | 120.6 | 5.025 | 2426 | 2221 | 2382.7 | 957.283 | 0.4 | 0.4002 | 199.8 | 3592 | 95.8 | 668 | 944.868 | 205 | 1413425.2445 | 6.6667e-09 | 2.4791
7237 | 7237 | 120.6167 | 5.0257 | 2428 | 2220 | 2382 | 957.683 | 0.3999 | 0.3998 | 199.8 | 3590 | 95.8 | 669 | 945.268 | 208 | 1434109.5163 | 6.665e-09 | 2.4669
7238 | 7238 | 120.6333 | 5.0264 | 2423 | 2220 | 2380.1 | 958.084 | 0.4002 | 0.3999 | 199.8 | 3594 | 95.8 | 669 | 945.669 | 203 | 1399635.7299 | 6.67e-09 | 2.4876
7239 | 7239 | 120.65 | 5.0271 | 2421 | 2220 | 2379.6 | 958.484 | 0.3997 | 0.4001 | 199.8 | 3591 | 95.9 | 669 | 946.069 | 201 | 1385846.2153 | 6.6617e-09 | 2.4948
7240 | 7240 | 120.6667 | 5.0278 | 2425 | 2220 | 2380.4 | 958.884 | 0.4006 | 0.3997 | 199.7 | 3592 | 95.8 | 669 | 946.469 | 205 | 1413425.2445 | 6.6767e-09 | 2.4803
7241 | 7241 | 120.6833 | 5.0285 | 2420 | 2220 | 2377.3 | 959.285 | 0.3997 | 0.3997 | 199.6 | 3591 | 95.7 | 669 | 946.87 | 200 | 1378951.458 | 6.6617e-09 | 2.4989
7242 | 7242 | 120.7 | 5.0292 | 2420 | 2220 | 2378.5 | 959.685 | 0.4002 | 0.3998 | 199.9 | 3591 | 95.7 | 669 | 947.27 | 200 | 1378951.458 | 6.67e-09 | 2.5
7243 | 7243 | 120.7167 | 5.0299 | 2420 | 2221 | 2379.8 | 960.086 | 0.3999 | 0.4003 | 199.7 | 3591 | 95.8 | 670 | 947.671 | 199 | 1372056.7007 | 6.665e-09 | 2.5035
7244 | 7244 | 120.7333 | 5.0306 | 2420 | 2220 | 2377.7 | 960.486 | 0.3999 | 0.4 | 199.7 | 3591 | 95.9 | 670 | 948.071 | 200 | 1378951.458 | 6.665e-09 | 2.4994
7245 | 7245 | 120.75 | 5.0312 | 2419 | 2220 | 2378.1 | 960.886 | 0.3997 | 0.3996 | 199.7 | 3589 | 95.7 | 670 | 948.471 | 199 | 1372056.7007 | 6.6617e-09 | 2.5031
7246 | 7246 | 120.7667 | 5.0319 | 2421 | 2220 | 2376.7 | 961.287 | 0.3998 | 0.3999 | 199.7 | 3590 | 95.7 | 670 | 948.872 | 201 | 1385846.2153 | 6.6633e-09 | 2.495
7247 | 7247 | 120.7833 | 5.0326 | 2424 | 2221 | 2379.3 | 961.687 | 0.4002 | 0.4 | 199.6 | 3593 | 95.8 | 670 | 949.272 | 203 | 1399635.7299 | 6.67e-09 | 2.4876
7248 | 7248 | 120.8 | 5.0333 | 2420 | 2220 | 2378.1 | 962.088 | 0.3996 | 0.3999 | 199.6 | 3592 | 95.8 | 670 | 949.673 | 200 | 1378951.458 | 6.66e-09 | 2.4987
7249 | 7249 | 120.8167 | 5.034 | 2420 | 2220 | 2379.2 | 962.488 | 0.3998 | 0.3997 | 199.6 | 3590 | 95.8 | 670 | 950.073 | 200 | 1378951.458 | 6.6633e-09 | 2.4992
7250 | 7250 | 120.8333 | 5.0347 | 2420 | 2220 | 2378.9 | 962.888 | 0.3999 | 0.3996 | 199.7 | 3592 | 95.8 | 670 | 950.473 | 200 | 1378951.458 | 6.665e-09 | 2.4994
7251 | 7251 | 120.85 | 5.0354 | 2424 | 2220 | 2380.5 | 963.289 | 0.3995 | 0.3999 | 199.6 | 3594 | 95.7 | 670 | 950.874 | 204 | 1406530.4872 | 6.6583e-09 | 2.4821
7252 | 7252 | 120.8667 | 5.0361 | 2422 | 2220 | 2378.1 | 963.689 | 0.4 | 0.3995 | 199.7 | 3593 | 95.8 | 670 | 951.274 | 202 | 1392740.9726 | 6.6667e-09 | 2.4913
7253 | 7253 | 120.8833 | 5.0368 | 2421 | 2219 | 2374.5 | 964.09 | 0.4004 | 0.3997 | 199.6 | 3592 | 95.8 | 670 | 951.675 | 202 | 1392740.9726 | 6.6733e-09 | 2.4921
7254 | 7254 | 120.9 | 5.0375 | 2421 | 2220 | 2370.1 | 964.49 | 0.4001 | 0.4001 | 199.4 | 3593 | 95.8 | 669 | 952.075 | 201 | 1385846.2153 | 6.6683e-09 | 2.4956
7255 | 7255 | 120.9167 | 5.0382 | 2422 | 2218 | 2370.1 | 964.891 | 0.4004 | 0.4001 | 199.7 | 3591 | 95.7 | 668 | 952.476 | 204 | 1406530.4872 | 6.6733e-09 | 2.484
7256 | 7256 | 120.9333 | 5.0389 | 2421 | 2217 | 2372.9 | 965.292 | 0.401 | 0.4002 | 199.6 | 3594 | 95.8 | 667 | 952.877 | 204 | 1406530.4872 | 6.6833e-09 | 2.4852
7257 | 7257 | 120.95 | 5.0396 | 2419 | 2216 | 2371.3 | 965.693 | 0.4 | 0.4 | 199.6 | 3593 | 95.7 | 667 | 953.278 | 203 | 1399635.7299 | 6.6667e-09 | 2.4872
7258 | 7258 | 120.9667 | 5.0403 | 2421 | 2216 | 2372.1 | 966.093 | 0.4003 | 0.4003 | 199.7 | 3592 | 95.7 | 667 | 953.678 | 205 | 1413425.2445 | 6.6717e-09 | 2.4797
7259 | 7259 | 120.9833 | 5.041 | 2421 | 2215 | 2370.8 | 966.494 | 0.4001 | 0.4002 | 199.6 | 3592 | 95.9 | 667 | 954.079 | 206 | 1420320.0017 | 6.6683e-09 | 2.4753
7260 | 7260 | 121 | 5.0417 | 2420 | 2217 | 2370 | 966.895 | 0.4 | 0.4004 | 199.6 | 3592 | 95.8 | 667 | 954.48 | 203 | 1399635.7299 | 6.6667e-09 | 2.4872
7261 | 7261 | 121.0167 | 5.0424 | 2418 | 2215 | 2369.3 | 967.295 | 0.3999 | 0.4002 | 199.7 | 3592 | 95.7 | 667 | 954.88 | 203 | 1399635.7299 | 6.665e-09 | 2.487
7262 | 7262 | 121.0333 | 5.0431 | 2417 | 2214 | 2368.2 | 967.696 | 0.3999 | 0.4 | 199.7 | 3590 | 95.8 | 667 | 955.281 | 203 | 1399635.7299 | 6.665e-09 | 2.487
7263 | 7263 | 121.05 | 5.0438 | 2421 | 2215 | 2368.3 | 968.097 | 0.4 | 0.3999 | 199.8 | 3593 | 95.7 | 667 | 955.682 | 206 | 1420320.0017 | 6.6667e-09 | 2.4751
7264 | 7264 | 121.0667 | 5.0444 | 2418 | 2214 | 2367 | 968.497 | 0.4004 | 0.4 | 199.8 | 3592 | 95.8 | 668 | 956.082 | 204 | 1406530.4872 | 6.6733e-09 | 2.484
7265 | 7265 | 121.0833 | 5.0451 | 2418 | 2215 | 2371 | 968.898 | 0.3998 | 0.4009 | 199.7 | 3591 | 95.8 | 668 | 956.483 | 203 | 1399635.7299 | 6.6633e-09 | 2.4868
7266 | 7266 | 121.1 | 5.0458 | 2420 | 2215 | 2370.5 | 969.299 | 0.4002 | 0.4002 | 199.8 | 3593 | 95.8 | 668 | 956.884 | 205 | 1413425.2445 | 6.67e-09 | 2.4795
7267 | 7267 | 121.1167 | 5.0465 | 2420 | 2215 | 2366 | 969.699 | 0.3998 | 0.4001 | 199.9 | 3590 | 95.8 | 668 | 957.284 | 205 | 1413425.2445 | 6.6633e-09 | 2.4787
7268 | 7268 | 121.1333 | 5.0472 | 2416 | 2211 | 2366.2 | 970.1 | 0.3999 | 0.4002 | 199.8 | 3590 | 95.8 | 668 | 957.685 | 205 | 1413425.2445 | 6.665e-09 | 2.4789
7269 | 7269 | 121.15 | 5.0479 | 2417 | 2213 | 2374.6 | 970.501 | 0.4003 | 0.4001 | 199.8 | 3590 | 95.8 | 668 | 958.086 | 204 | 1406530.4872 | 6.6717e-09 | 2.4837
7270 | 7270 | 121.1667 | 5.0486 | 2423 | 2219 | 2368.7 | 970.901 | 0.4003 | 0.4001 | 199.7 | 3590 | 95.8 | 668 | 958.486 | 204 | 1406530.4872 | 6.6717e-09 | 2.4837
7271 | 7271 | 121.1833 | 5.0493 | 2413 | 2211 | 2362 | 971.302 | 0.4 | 0.3998 | 199.7 | 3592 | 95.8 | 668 | 958.887 | 202 | 1392740.9726 | 6.6667e-09 | 2.4913
7272 | 7272 | 121.2 | 5.05 | 2413 | 2210 | 2368.9 | 971.702 | 0.4004 | 0.3999 | 199.6 | 3590 | 95.8 | 669 | 959.287 | 203 | 1399635.7299 | 6.6733e-09 | 2.488
7273 | 7273 | 121.2167 | 5.0507 | 2423 | 2216 | 2365.5 | 972.103 | 0.3998 | 0.3999 | 199.7 | 3591 | 95.8 | 669 | 959.688 | 207 | 1427214.759 | 6.6633e-09 | 2.4707
7274 | 7274 | 121.2333 | 5.0514 | 2406 | 2204 | 2366.5 | 972.504 | 0.4001 | 0.4002 | 199.6 | 3591 | 95.8 | 669 | 960.089 | 202 | 1392740.9726 | 6.6683e-09 | 2.4915
7275 | 7275 | 121.25 | 5.0521 | 2415 | 2214 | 2367.8 | 972.905 | 0.4 | 0.3997 | 199.2 | 3590 | 95.7 | 669 | 960.49 | 201 | 1385846.2153 | 6.6667e-09 | 2.4954
7276 | 7276 | 121.2667 | 5.0528 | 2416 | 2213 | 2369.2 | 973.305 | 0.3997 | 0.4003 | 199.6 | 3591 | 95.7 | 669 | 960.89 | 203 | 1399635.7299 | 6.6617e-09 | 2.4866
7277 | 7277 | 121.2833 | 5.0535 | 2420 | 2216 | 2366.3 | 973.706 | 0.4008 | 0.3999 | 199.5 | 3590 | 95.8 | 669 | 961.291 | 204 | 1406530.4872 | 6.68e-09 | 2.4848
7278 | 7278 | 121.3 | 5.0542 | 2409 | 2210 | 2362.6 | 974.107 | 0.4002 | 0.4003 | 199.5 | 3591 | 95.7 | 668 | 961.692 | 199 | 1372056.7007 | 6.67e-09 | 2.5042
7279 | 7279 | 121.3167 | 5.0549 | 2412 | 2213 | 2361.9 | 974.506 | 0.3998 | 0.4003 | 199.5 | 3593 | 95.8 | 668 | 962.091 | 199 | 1372056.7007 | 6.6633e-09 | 2.5033
7280 | 7280 | 121.3333 | 5.0556 | 2418 | 2214 | 2364.8 | 974.907 | 0.4001 | 0.3998 | 199.6 | 3591 | 95.7 | 667 | 962.492 | 204 | 1406530.4872 | 6.6683e-09 | 2.4833
7281 | 7281 | 121.35 | 5.0563 | 2413 | 2212 | 2363.3 | 975.308 | 0.4002 | 0.4002 | 199.5 | 3593 | 95.7 | 666 | 962.893 | 201 | 1385846.2153 | 6.67e-09 | 2.4958
7282 | 7282 | 121.3667 | 5.0569 | 2410 | 2212 | 2363.4 | 975.708 | 0.4002 | 0.3999 | 199.5 | 3593 | 95.7 | 665 | 963.293 | 198 | 1365161.9434 | 6.67e-09 | 2.5084
7283 | 7283 | 121.3833 | 5.0576 | 2416 | 2212 | 2363.5 | 976.109 | 0.3999 | 0.4003 | 199.4 | 3593 | 95.7 | 664 | 963.694 | 204 | 1406530.4872 | 6.665e-09 | 2.4829
7284 | 7284 | 121.4 | 5.0583 | 2412 | 2214 | 2362 | 976.509 | 0.4002 | 0.3998 | 199.5 | 3593 | 95.7 | 664 | 964.094 | 198 | 1365161.9434 | 6.67e-09 | 2.5084
7285 | 7285 | 121.4167 | 5.059 | 2409 | 2214 | 2362.4 | 976.91 | 0.3998 | 0.4003 | 199.6 | 3593 | 95.8 | 664 | 964.495 | 195 | 1344477.6716 | 6.6633e-09 | 2.5203
7286 | 7286 | 121.4333 | 5.0597 | 2416 | 2215 | 2363.4 | 977.31 | 0.3997 | 0.3998 | 199.7 | 3593 | 95.7 | 664 | 964.895 | 201 | 1385846.2153 | 6.6617e-09 | 2.4948
7287 | 7287 | 121.45 | 5.0604 | 2418 | 2223 | 2361.7 | 977.711 | 0.3999 | 0.4003 | 199.6 | 3591 | 95.8 | 664 | 965.296 | 195 | 1344477.6716 | 6.665e-09 | 2.5205
7288 | 7288 | 121.4667 | 5.0611 | 2408 | 2210 | 2363.5 | 978.111 | 0.4 | 0.3998 | 199.6 | 3593 | 95.7 | 665 | 965.696 | 198 | 1365161.9434 | 6.6667e-09 | 2.508
7289 | 7289 | 121.4833 | 5.0618 | 2413 | 2213 | 2361.4 | 978.512 | 0.4002 | 0.4 | 199.8 | 3592 | 95.7 | 665 | 966.097 | 200 | 1378951.458 | 6.67e-09 | 2.5
7290 | 7290 | 121.5 | 5.0625 | 2410 | 2214 | 2360 | 978.912 | 0.3999 | 0.3999 | 199.7 | 3594 | 95.7 | 665 | 966.497 | 196 | 1351372.4288 | 6.665e-09 | 2.5162
7291 | 7291 | 121.5167 | 5.0632 | 2412 | 2216 | 2361.3 | 979.313 | 0.4001 | 0.4002 | 199.6 | 3593 | 95.8 | 665 | 966.898 | 196 | 1351372.4288 | 6.6683e-09 | 2.5167
7292 | 7292 | 121.5333 | 5.0639 | 2413 | 2217 | 2364.6 | 979.713 | 0.3998 | 0.3997 | 199.7 | 3593 | 95.7 | 665 | 967.298 | 196 | 1351372.4288 | 6.6633e-09 | 2.516
7293 | 7293 | 121.55 | 5.0646 | 2415 | 2216 | 2361.8 | 980.114 | 0.3997 | 0.4 | 200.1 | 3593 | 95.8 | 665 | 967.699 | 199 | 1372056.7007 | 6.6617e-09 | 2.5031
7294 | 7294 | 121.5667 | 5.0653 | 2411 | 2216 | 2362 | 980.514 | 0.3998 | 0.3996 | 199.8 | 3594 | 95.7 | 665 | 968.099 | 195 | 1344477.6716 | 6.6633e-09 | 2.5203
7295 | 7295 | 121.5833 | 5.066 | 2409 | 2214 | 2359.2 | 980.914 | 0.4002 | 0.4002 | 199.9 | 3593 | 95.6 | 665 | 968.499 | 195 | 1344477.6716 | 6.67e-09 | 2.5212
7296 | 7296 | 121.6 | 5.0667 | 2411 | 2214 | 2358.7 | 981.315 | 0.3999 | 0.4 | 199.8 | 3590 | 95.7 | 665 | 968.9 | 197 | 1358267.1861 | 6.665e-09 | 2.512
7297 | 7297 | 121.6167 | 5.0674 | 2408 | 2213 | 2356.9 | 981.715 | 0.3995 | 0.3999 | 199.6 | 3591 | 95.7 | 665 | 969.3 | 195 | 1344477.6716 | 6.6583e-09 | 2.5197
7298 | 7298 | 121.6333 | 5.0681 | 2403 | 2209 | 2355.2 | 982.116 | 0.3999 | 0.3998 | 199.8 | 3590 | 95.8 | 665 | 969.701 | 194 | 1337582.9143 | 6.665e-09 | 2.5249
7299 | 7299 | 121.65 | 5.0687 | 2406 | 2207 | 2359.2 | 982.516 | 0.4002 | 0.4005 | 199.7 | 3593 | 95.7 | 665 | 970.101 | 199 | 1372056.7007 | 6.67e-09 | 2.5042
7300 | 7300 | 121.6667 | 5.0694 | 2408 | 2212 | 2356.4 | 982.917 | 0.4 | 0.4002 | 199.7 | 3591 | 95.7 | 666 | 970.502 | 196 | 1351372.4288 | 6.6667e-09 | 2.5165
7301 | 7301 | 121.6833 | 5.0701 | 2407 | 2213 | 2358.7 | 983.317 | 0.3996 | 0.3998 | 199.7 | 3590 | 95.7 | 666 | 970.902 | 194 | 1337582.9143 | 6.66e-09 | 2.5242
7302 | 7302 | 121.7 | 5.0708 | 2408 | 2213 | 2357.4 | 983.717 | 0.3995 | 0.3995 | 199.9 | 3591 | 95.7 | 666 | 971.302 | 195 | 1344477.6716 | 6.6583e-09 | 2.5197
7303 | 7303 | 121.7167 | 5.0715 | 2411 | 2214 | 2358.4 | 984.118 | 0.4 | 0.3998 | 199.7 | 3591 | 95.7 | 666 | 971.703 | 197 | 1358267.1861 | 6.6667e-09 | 2.5122
7304 | 7304 | 121.7333 | 5.0722 | 2406 | 2212 | 2355.4 | 984.518 | 0.3999 | 0.4001 | 199.6 | 3591 | 95.7 | 666 | 972.103 | 194 | 1337582.9143 | 6.665e-09 | 2.5249
7305 | 7305 | 121.75 | 5.0729 | 2405 | 2210 | 2363.8 | 984.917 | 0.4001 | 0.3998 | 199.7 | 3593 | 95.7 | 666 | 972.502 | 195 | 1344477.6716 | 6.6683e-09 | 2.521
7306 | 7306 | 121.7667 | 5.0736 | 2414 | 2219 | 2358 | 985.318 | 0.4 | 0.4001 | 199.8 | 3593 | 95.8 | 665 | 972.903 | 195 | 1344477.6716 | 6.6667e-09 | 2.5208
7307 | 7307 | 121.7833 | 5.0743 | 2408 | 2213 | 2357.1 | 985.719 | 0.4004 | 0.4002 | 199.6 | 3591 | 95.8 | 664 | 973.304 | 195 | 1344477.6716 | 6.6733e-09 | 2.5216
7308 | 7308 | 121.8 | 5.075 | 2409 | 2215 | 2362.3 | 986.12 | 0.4005 | 0.4004 | 199.3 | 3592 | 95.8 | 663 | 973.705 | 194 | 1337582.9143 | 6.675e-09 | 2.5261
7309 | 7309 | 121.8167 | 5.0757 | 2411 | 2215 | 2358.9 | 986.52 | 0.4003 | 0.4003 | 199.5 | 3591 | 95.8 | 662 | 974.105 | 196 | 1351372.4288 | 6.6717e-09 | 2.5171
7310 | 7310 | 121.8333 | 5.0764 | 2407 | 2215 | 2360.6 | 986.921 | 0.4001 | 0.4001 | 199.9 | 3591 | 95.9 | 663 | 974.506 | 192 | 1323793.3997 | 6.6683e-09 | 2.534
7311 | 7311 | 121.85 | 5.0771 | 2411 | 2216 | 2362.5 | 987.322 | 0.4003 | 0.4003 | 199.8 | 3592 | 95.8 | 663 | 974.907 | 195 | 1344477.6716 | 6.6717e-09 | 2.5214
7312 | 7312 | 121.8667 | 5.0778 | 2410 | 2216 | 2357.9 | 987.723 | 0.4 | 0.4004 | 199.8 | 3594 | 95.8 | 663 | 975.308 | 194 | 1337582.9143 | 6.6667e-09 | 2.5251
7313 | 7313 | 121.8833 | 5.0785 | 2409 | 2216 | 2360.6 | 988.123 | 0.4 | 0.4003 | 199.8 | 3590 | 95.8 | 664 | 975.708 | 193 | 1330688.157 | 6.6667e-09 | 2.5294
7314 | 7314 | 121.9 | 5.0792 | 2409 | 2216 | 2362.7 | 988.524 | 0.4005 | 0.4001 | 199.8 | 3594 | 95.8 | 664 | 976.109 | 193 | 1330688.157 | 6.675e-09 | 2.5305
7315 | 7315 | 121.9167 | 5.0799 | 2414 | 2216 | 2360.8 | 988.925 | 0.4004 | 0.4004 | 199.8 | 3594 | 95.8 | 665 | 976.51 | 198 | 1365161.9434 | 6.6733e-09 | 2.5088
7316 | 7316 | 121.9333 | 5.0806 | 2410 | 2217 | 2360.1 | 989.325 | 0.4002 | 0.4003 | 199.8 | 3594 | 95.8 | 665 | 976.91 | 193 | 1330688.157 | 6.67e-09 | 2.5299
7317 | 7317 | 121.95 | 5.0812 | 2409 | 2217 | 2361.9 | 989.726 | 0.4002 | 0.4004 | 200.1 | 3592 | 95.9 | 666 | 977.311 | 192 | 1323793.3997 | 6.67e-09 | 2.5342
7318 | 7318 | 121.9667 | 5.0819 | 2411 | 2217 | 2359.8 | 990.127 | 0.4002 | 0.4001 | 199.7 | 3593 | 95.9 | 666 | 977.712 | 194 | 1337582.9143 | 6.67e-09 | 2.5255
7319 | 7319 | 121.9833 | 5.0826 | 2407 | 2216 | 2359.2 | 990.527 | 0.401 | 0.4004 | 200 | 3591 | 95.8 | 666 | 978.112 | 191 | 1316898.6424 | 6.6833e-09 | 2.5403
7320 | 7320 | 122 | 5.0833 | 2408 | 2215 | 2355.9 | 990.928 | 0.4 | 0.3998 | 200.1 | 3594 | 95.8 | 666 | 978.513 | 193 | 1330688.157 | 6.6667e-09 | 2.5294
7321 | 7321 | 122.0167 | 5.084 | 2406 | 2213 | 2359.4 | 991.329 | 0.4001 | 0.4003 | 200.1 | 3593 | 95.9 | 667 | 978.914 | 193 | 1330688.157 | 6.6683e-09 | 2.5296
7322 | 7322 | 122.0333 | 5.0847 | 2410 | 2216 | 2361.6 | 991.729 | 0.4001 | 0.4003 | 200.1 | 3591 | 95.8 | 667 | 979.314 | 194 | 1337582.9143 | 6.6683e-09 | 2.5253
7323 | 7323 | 122.05 | 5.0854 | 2410 | 2216 | 2360.9 | 992.13 | 0.4 | 0.4003 | 200.2 | 3594 | 95.8 | 667 | 979.715 | 194 | 1337582.9143 | 6.6667e-09 | 2.5251
7324 | 7324 | 122.0667 | 5.0861 | 2410 | 2217 | 2361.2 | 992.53 | 0.3998 | 0.3999 | 200.1 | 3593 | 95.7 | 668 | 980.115 | 193 | 1330688.157 | 6.6633e-09 | 2.529
7325 | 7325 | 122.0833 | 5.0868 | 2409 | 2217 | 2359 | 992.931 | 0.4011 | 0.4003 | 200.1 | 3592 | 95.8 | 668 | 980.516 | 192 | 1323793.3997 | 6.685e-09 | 2.5361
7326 | 7326 | 122.1 | 5.0875 | 2407 | 2216 | 2357.3 | 993.332 | 0.4004 | 0.3998 | 200.1 | 3593 | 95.8 | 668 | 980.917 | 191 | 1316898.6424 | 6.6733e-09 | 2.5391
7327 | 7327 | 122.1167 | 5.0882 | 2407 | 2216 | 2358.5 | 993.732 | 0.4003 | 0.3997 | 200 | 3591 | 95.8 | 668 | 981.317 | 191 | 1316898.6424 | 6.6717e-09 | 2.5389
7328 | 7328 | 122.1333 | 5.0889 | 2409 | 2217 | 2356.4 | 994.133 | 0.3997 | 0.4 | 200 | 3591 | 95.7 | 668 | 981.718 | 192 | 1323793.3997 | 6.6617e-09 | 2.5332
7329 | 7329 | 122.15 | 5.0896 | 2407 | 2217 | 2358.9 | 994.533 | 0.3998 | 0.3998 | 200 | 3590 | 95.8 | 668 | 982.118 | 190 | 1310003.8851 | 6.6633e-09 | 2.5423
7330 | 7330 | 122.1667 | 5.0903 | 2408 | 2217 | 2356.5 | 994.934 | 0.4001 | 0.4002 | 199.9 | 3590 | 95.7 | 668 | 982.519 | 191 | 1316898.6424 | 6.6683e-09 | 2.5384
7331 | 7331 | 122.1833 | 5.091 | 2407 | 2218 | 2356.8 | 995.334 | 0.4001 | 0.4 | 199.8 | 3591 | 95.8 | 668 | 982.919 | 189 | 1303109.1278 | 6.6683e-09 | 2.5474
7332 | 7332 | 122.2 | 5.0917 | 2412 | 2218 | 2359.5 | 995.734 | 0.3999 | 0.3999 | 199.8 | 3591 | 95.8 | 667 | 983.319 | 194 | 1337582.9143 | 6.665e-09 | 2.5249
7333 | 7333 | 122.2167 | 5.0924 | 2408 | 2217 | 2358.2 | 996.135 | 0.4001 | 0.3978 | 199.9 | 3593 | 95.7 | 667 | 983.72 | 191 | 1316898.6424 | 6.6683e-09 | 2.5384
7334 | 7334 | 122.2333 | 5.0931 | 2408 | 2217 | 2358.9 | 996.536 | 0.3998 | 0.4001 | 199.6 | 3591 | 95.8 | 666 | 984.121 | 191 | 1316898.6424 | 6.6633e-09 | 2.5378
7335 | 7335 | 122.25 | 5.0938 | 2411 | 2218 | 2360.4 | 996.937 | 0.4 | 0.4002 | 199.6 | 3593 | 95.9 | 665 | 984.522 | 193 | 1330688.157 | 6.6667e-09 | 2.5294
7336 | 7336 | 122.2667 | 5.0944 | 2408 | 2217 | 2360 | 997.337 | 0.3998 | 0.3998 | 199.8 | 3592 | 95.9 | 665 | 984.922 | 191 | 1316898.6424 | 6.6633e-09 | 2.5378
7337 | 7337 | 122.2833 | 5.0951 | 2410 | 2218 | 2359.4 | 997.732 | 0.3999 | 0.4002 | 199.8 | 3593 | 95.8 | 665 | 985.317 | 192 | 1323793.3997 | 6.665e-09 | 2.5336
7338 | 7338 | 122.3 | 5.0958 | 2411 | 2218 | 2361.6 | 998.139 | 0.4004 | 0.3999 | 199.8 | 3594 | 95.7 | 665 | 985.724 | 193 | 1330688.157 | 6.6733e-09 | 2.5303
7339 | 7339 | 122.3167 | 5.0965 | 2408 | 2218 | 2359 | 998.539 | 0.3998 | 0.3999 | 199.6 | 3592 | 95.9 | 665 | 986.124 | 190 | 1310003.8851 | 6.6633e-09 | 2.5423
7340 | 7340 | 122.3333 | 5.0972 | 2408 | 2218 | 2357.9 | 998.933 | 0.3997 | 0.4001 | 199.7 | 3591 | 95.8 | 665 | 986.518 | 190 | 1310003.8851 | 6.6617e-09 | 2.542
7341 | 7341 | 122.35 | 5.0979 | 2408 | 2218 | 2360.9 | 999.34 | 0.3999 | 0.3997 | 199.9 | 3590 | 95.9 | 666 | 986.925 | 190 | 1310003.8851 | 6.665e-09 | 2.5425
7342 | 7342 | 122.3667 | 5.0986 | 2407 | 2218 | 2356.3 | 999.741 | 0.3999 | 0.4002 | 199.9 | 3594 | 95.8 | 666 | 987.326 | 189 | 1303109.1278 | 6.665e-09 | 2.5469
7343 | 7343 | 122.3833 | 5.0993 | 2408 | 2218 | 2357.1 | 1000.135 | 0.3996 | 0.4 | 199.9 | 3594 | 95.7 | 666 | 987.72 | 190 | 1310003.8851 | 6.66e-09 | 2.5418
7344 | 7344 | 122.4 | 5.1 | 2406 | 2217 | 2359.3 | 1000.536 | 0.3997 | 0.4001 | 200.2 | 3593 | 95.9 | 666 | 988.121 | 189 | 1303109.1278 | 6.6617e-09 | 2.5465
7345 | 7345 | 122.4167 | 5.1007 | 2409 | 2217 | 2355.4 | 1000.936 | 0.3996 | 0.4001 | 200 | 3594 | 95.7 | 666 | 988.521 | 192 | 1323793.3997 | 6.66e-09 | 2.533
7346 | 7346 | 122.4333 | 5.1014 | 2405 | 2217 | 2355.7 | 1001.336 | 0.3999 | 0.3997 | 200.1 | 3594 | 95.9 | 666 | 988.921 | 188 | 1296214.3705 | 6.665e-09 | 2.5514
7347 | 7347 | 122.45 | 5.1021 | 2407 | 2217 | 2354.8 | 1001.737 | 0.4 | 0.3998 | 200 | 3594 | 95.7 | 666 | 989.322 | 190 | 1310003.8851 | 6.6667e-09 | 2.5427
7348 | 7348 | 122.4667 | 5.1028 | 2407 | 2217 | 2355.7 | 1002.137 | 0.4 | 0.4002 | 200.2 | 3594 | 95.7 | 666 | 989.722 | 190 | 1310003.8851 | 6.6667e-09 | 2.5427
7349 | 7349 | 122.4833 | 5.1035 | 2405 | 2217 | 2353.7 | 1002.544 | 0.3996 | 0.3996 | 200.2 | 3594 | 95.9 | 666 | 990.129 | 188 | 1296214.3705 | 6.66e-09 | 2.5508
7350 | 7350 | 122.5 | 5.1042 | 2404 | 2216 | 2356 | 1002.938 | 0.3999 | 0.4 | 200.2 | 3591 | 95.8 | 666 | 990.523 | 188 | 1296214.3705 | 6.665e-09 | 2.5514
7351 | 7351 | 122.5167 | 5.1049 | 2408 | 2217 | 2358.7 | 1003.339 | 0.3997 | 0.3999 | 200.2 | 3594 | 95.7 | 667 | 990.924 | 191 | 1316898.6424 | 6.6617e-09 | 2.5376
7352 | 7352 | 122.5333 | 5.1056 | 2408 | 2217 | 2356.6 | 1003.739 | 0.3999 | 0.4001 | 200.3 | 3594 | 95.8 | 666 | 991.324 | 191 | 1316898.6424 | 6.665e-09 | 2.538
7353 | 7353 | 122.55 | 5.1063 | 2406 | 2217 | 2357.6 | 1004.139 | 0.3997 | 0.3998 | 200 | 3592 | 95.8 | 667 | 991.724 | 189 | 1303109.1278 | 6.6617e-09 | 2.5465
7354 | 7354 | 122.5667 | 5.1069 | 2407 | 2216 | 2356.9 | 1004.54 | 0.3996 | 0.3996 | 200.2 | 3592 | 95.7 | 667 | 992.125 | 191 | 1316898.6424 | 6.66e-09 | 2.5374
7355 | 7355 | 122.5833 | 5.1076 | 2410 | 2218 | 2360 | 1004.94 | 0.4 | 0.3995 | 200.2 | 3592 | 95.7 | 667 | 992.525 | 192 | 1323793.3997 | 6.6667e-09 | 2.5338
7356 | 7356 | 122.6 | 5.1083 | 2407 | 2217 | 2356.1 | 1005.347 | 0.4 | 0.3994 | 200.2 | 3590 | 95.7 | 667 | 992.932 | 190 | 1310003.8851 | 6.6667e-09 | 2.5427
7357 | 7357 | 122.6167 | 5.109 | 2406 | 2217 | 2354 | 1005.74 | 0.4003 | 0.3995 | 200.2 | 3591 | 95.8 | 667 | 993.325 | 189 | 1303109.1278 | 6.6717e-09 | 2.5478
7358 | 7358 | 122.6333 | 5.1097 | 2411 | 2218 | 2357.7 | 1006.141 | 0.4001 | 0.4004 | 200.1 | 3593 | 95.8 | 666 | 993.726 | 193 | 1330688.157 | 6.6683e-09 | 2.5296
7359 | 7359 | 122.65 | 5.1104 | 2408 | 2218 | 2358.9 | 1006.541 | 0.4004 | 0.4 | 200 | 3590 | 95.8 | 666 | 994.126 | 190 | 1310003.8851 | 6.6733e-09 | 2.5435
7360 | 7360 | 122.6667 | 5.1111 | 2407 | 2216 | 2361.6 | 1006.943 | 0.4 | 0.4001 | 200.2 | 3590 | 95.8 | 665 | 994.528 | 191 | 1316898.6424 | 6.6667e-09 | 2.5382
7361 | 7361 | 122.6833 | 5.1118 | 2411 | 2218 | 2355.9 | 1007.343 | 0.4001 | 0.4005 | 200 | 3590 | 95.7 | 664 | 994.928 | 193 | 1330688.157 | 6.6683e-09 | 2.5296
7362 | 7362 | 122.7 | 5.1125 | 2407 | 2217 | 2356.9 | 1007.744 | 0.3999 | 0.4002 | 200 | 3594 | 95.8 | 664 | 995.329 | 190 | 1310003.8851 | 6.665e-09 | 2.5425
7363 | 7363 | 122.7167 | 5.1132 | 2406 | 2216 | 2356.4 | 1008.145 | 0.4001 | 0.4001 | 200.2 | 3591 | 95.7 | 664 | 995.73 | 190 | 1310003.8851 | 6.6683e-09 | 2.5429
7364 | 7364 | 122.7333 | 5.1139 | 2407 | 2214 | 2354.9 | 1008.546 | 0.3999 | 0.4002 | 200 | 3590 | 95.8 | 664 | 996.131 | 193 | 1330688.157 | 6.665e-09 | 2.5292
7365 | 7365 | 122.75 | 5.1146 | 2404 | 2214 | 2353.2 | 1008.946 | 0.3999 | 0.4 | 199.9 | 3592 | 95.9 | 664 | 996.531 | 190 | 1310003.8851 | 6.665e-09 | 2.5425
7366 | 7366 | 122.7667 | 5.1153 | 2403 | 2214 | 2354.7 | 1009.354 | 0.4001 | 0.4004 | 200 | 3591 | 95.8 | 664 | 996.939 | 189 | 1303109.1278 | 6.6683e-09 | 2.5474
7367 | 7367 | 122.7833 | 5.116 | 2405 | 2214 | 2356.9 | 1009.748 | 0.4002 | 0.4004 | 199.7 | 3593 | 95.7 | 665 | 997.333 | 191 | 1316898.6424 | 6.67e-09 | 2.5387
7368 | 7368 | 122.8 | 5.1167 | 2404 | 2214 | 2355.3 | 1010.149 | 0.4003 | 0.4004 | 199.9 | 3593 | 95.7 | 665 | 997.734 | 190 | 1310003.8851 | 6.6717e-09 | 2.5433
7369 | 7369 | 122.8167 | 5.1174 | 2403 | 2214 | 2353.6 | 1010.549 | 0.4004 | 0.3999 | 200 | 3594 | 95.7 | 665 | 998.134 | 189 | 1303109.1278 | 6.6733e-09 | 2.548
7370 | 7370 | 122.8333 | 5.1181 | 2406 | 2214 | 2354.3 | 1010.95 | 0.4 | 0.4001 | 199.9 | 3594 | 95.7 | 665 | 998.535 | 192 | 1323793.3997 | 6.6667e-09 | 2.5338
7371 | 7371 | 122.85 | 5.1188 | 2403 | 2213 | 2351.6 | 1011.35 | 0.3999 | 0.4001 | 199.9 | 3592 | 95.9 | 665 | 998.935 | 190 | 1310003.8851 | 6.665e-09 | 2.5425
7372 | 7372 | 122.8667 | 5.1194 | 2403 | 2213 | 2353.7 | 1011.751 | 0.4 | 0.4003 | 199.8 | 3591 | 95.8 | 665 | 999.336 | 190 | 1310003.8851 | 6.6667e-09 | 2.5427
7373 | 7373 | 122.8833 | 5.1201 | 2404 | 2214 | 2356 | 1012.152 | 0.4003 | 0.4001 | 199.8 | 3589 | 95.7 | 666 | 999.737 | 190 | 1310003.8851 | 6.6717e-09 | 2.5433
7374 | 7374 | 122.9 | 5.1208 | 2406 | 2214 | 2357.3 | 1012.552 | 0.3999 | 0.4003 | 199.8 | 3592 | 95.7 | 666 | 1000.137 | 192 | 1323793.3997 | 6.665e-09 | 2.5336
7375 | 7375 | 122.9167 | 5.1215 | 2406 | 2214 | 2354.6 | 1012.953 | 0.4002 | 0.3999 | 199.6 | 3590 | 95.7 | 666 | 1000.538 | 192 | 1323793.3997 | 6.67e-09 | 2.5342
7376 | 7376 | 122.9333 | 5.1222 | 2404 | 2214 | 2355.2 | 1013.354 | 0.3997 | 0.3999 | 200.1 | 3592 | 95.8 | 666 | 1000.939 | 190 | 1310003.8851 | 6.6617e-09 | 2.542
7377 | 7377 | 122.95 | 5.1229 | 2405 | 2215 | 2357.5 | 1013.754 | 0.4001 | 0.3998 | 199.8 | 3591 | 95.8 | 666 | 1001.339 | 190 | 1310003.8851 | 6.6683e-09 | 2.5429
7378 | 7378 | 122.9667 | 5.1236 | 2405 | 2213 | 2355.1 | 1014.155 | 0.3997 | 0.4003 | 199.7 | 3592 | 95.6 | 666 | 1001.74 | 192 | 1323793.3997 | 6.6617e-09 | 2.5332
7379 | 7379 | 122.9833 | 5.1243 | 2404 | 2213 | 2351.7 | 1014.555 | 0.3999 | 0.4002 | 199.8 | 3591 | 95.8 | 667 | 1002.14 | 191 | 1316898.6424 | 6.665e-09 | 2.538
7380 | 7380 | 123 | 5.125 | 2403 | 2212 | 2354.9 | 1014.956 | 0.4 | 0.4003 | 199.8 | 3591 | 95.7 | 667 | 1002.541 | 191 | 1316898.6424 | 6.6667e-09 | 2.5382
7381 | 7381 | 123.0167 | 5.1257 | 2404 | 2213 | 2353.9 | 1015.356 | 0.4 | 0.3997 | 199.9 | 3593 | 95.8 | 667 | 1002.941 | 191 | 1316898.6424 | 6.6667e-09 | 2.5382
7382 | 7382 | 123.0333 | 5.1264 | 2403 | 2210 | 2354.7 | 1015.757 | 0.3999 | 0.4002 | 199.8 | 3592 | 95.8 | 667 | 1003.342 | 193 | 1330688.157 | 6.665e-09 | 2.5292
7383 | 7383 | 123.05 | 5.1271 | 2407 | 2214 | 2353.8 | 1016.158 | 0.3999 | 0.3997 | 199.8 | 3592 | 95.7 | 667 | 1003.743 | 193 | 1330688.157 | 6.665e-09 | 2.5292
7384 | 7384 | 123.0667 | 5.1278 | 2406 | 2213 | 2355.6 | 1016.557 | 0.3998 | 0.4003 | 199.7 | 3593 | 95.8 | 666 | 1004.142 | 193 | 1330688.157 | 6.6633e-09 | 2.529
7385 | 7385 | 123.0833 | 5.1285 | 2404 | 2213 | 2352.6 | 1016.958 | 0.4002 | 0.3999 | 199.7 | 3594 | 95.7 | 666 | 1004.543 | 191 | 1316898.6424 | 6.67e-09 | 2.5387
7386 | 7386 | 123.1 | 5.1292 | 2404 | 2212 | 2351.6 | 1017.358 | 0.3974 | 0.3999 | 199.6 | 3593 | 95.8 | 665 | 1004.943 | 192 | 1323793.3997 | 6.6233e-09 | 2.5283
7387 | 7387 | 123.1167 | 5.1299 | 2405 | 2213 | 2355.9 | 1017.759 | 0.3999 | 0.4003 | 199.8 | 3594 | 95.7 | 664 | 1005.344 | 192 | 1323793.3997 | 6.665e-09 | 2.5336
7388 | 7388 | 123.1333 | 5.1306 | 2404 | 2213 | 2353.3 | 1018.16 | 0.3999 | 0.4003 | 199.8 | 3594 | 95.7 | 664 | 1005.745 | 191 | 1316898.6424 | 6.665e-09 | 2.538
7389 | 7389 | 123.15 | 5.1312 | 2403 | 2213 | 2352.2 | 1018.56 | 0.4002 | 0.4002 | 199.9 | 3594 | 95.8 | 664 | 1006.145 | 190 | 1310003.8851 | 6.67e-09 | 2.5431
7390 | 7390 | 123.1667 | 5.1319 | 2404 | 2214 | 2357.6 | 1018.961 | 0.3998 | 0.4001 | 200 | 3593 | 95.8 | 664 | 1006.546 | 190 | 1310003.8851 | 6.6633e-09 | 2.5423
7391 | 7391 | 123.1833 | 5.1326 | 2404 | 2214 | 2352.3 | 1019.361 | 0.4 | 0.4 | 199.8 | 3590 | 95.7 | 664 | 1006.946 | 190 | 1310003.8851 | 6.6667e-09 | 2.5427
7392 | 7392 | 123.2 | 5.1333 | 2403 | 2213 | 2353.1 | 1019.762 | 0.4002 | 0.4001 | 200 | 3594 | 95.8 | 664 | 1007.347 | 190 | 1310003.8851 | 6.67e-09 | 2.5431
7393 | 7393 | 123.2167 | 5.134 | 2404 | 2213 | 2355.3 | 1020.162 | 0.3998 | 0.3997 | 199.9 | 3594 | 95.7 | 665 | 1007.747 | 191 | 1316898.6424 | 6.6633e-09 | 2.5378
7394 | 7394 | 123.2333 | 5.1347 | 2404 | 2213 | 2354.4 | 1020.563 | 0.4001 | 0.3997 | 199.8 | 3593 | 95.7 | 665 | 1008.148 | 191 | 1316898.6424 | 6.6683e-09 | 2.5384
7395 | 7395 | 123.25 | 5.1354 | 2404 | 2213 | 2353.6 | 1020.963 | 0.3999 | 0.3999 | 199.9 | 3590 | 95.8 | 665 | 1008.548 | 191 | 1316898.6424 | 6.665e-09 | 2.538
7396 | 7396 | 123.2667 | 5.1361 | 2404 | 2213 | 2355.6 | 1021.364 | 0.3996 | 0.3996 | 199.8 | 3591 | 95.9 | 665 | 1008.949 | 191 | 1316898.6424 | 6.66e-09 | 2.5374
7397 | 7397 | 123.2833 | 5.1368 | 2407 | 2213 | 2356.8 | 1021.764 | 0.3997 | 0.3998 | 199.7 | 3592 | 95.7 | 665 | 1009.349 | 194 | 1337582.9143 | 6.6617e-09 | 2.5244
7398 | 7398 | 123.3 | 5.1375 | 2405 | 2213 | 2354.8 | 1022.164 | 0.4002 | 0.3996 | 199.9 | 3594 | 95.7 | 665 | 1009.749 | 192 | 1323793.3997 | 6.67e-09 | 2.5342
7399 | 7399 | 123.3167 | 5.1382 | 2405 | 2213 | 2353.4 | 1022.565 | 0.3996 | 0.3999 | 200 | 3593 | 95.8 | 666 | 1010.15 | 192 | 1323793.3997 | 6.66e-09 | 2.533
7400 | 7400 | 123.3333 | 5.1389 | 2405 | 2214 | 2357.9 | 1022.965 | 0.3998 | 0.3997 | 199.9 | 3592 | 95.7 | 666 | 1010.55 | 191 | 1316898.6424 | 6.6633e-09 | 2.5378
7401 | 7401 | 123.35 | 5.1396 | 2406 | 2214 | 2355.2 | 1023.366 | 0.3996 | 0.4 | 199.9 | 3592 | 95.7 | 666 | 1010.951 | 192 | 1323793.3997 | 6.66e-09 | 2.533
7402 | 7402 | 123.3667 | 5.1403 | 2403 | 2213 | 2354.2 | 1023.766 | 0.4 | 0.3998 | 199.9 | 3591 | 95.7 | 666 | 1011.351 | 190 | 1310003.8851 | 6.6667e-09 | 2.5427
7403 | 7403 | 123.3833 | 5.141 | 2404 | 2214 | 2355.3 | 1024.166 | 0.4002 | 0.3995 | 199.9 | 3591 | 95.7 | 666 | 1011.751 | 190 | 1310003.8851 | 6.67e-09 | 2.5431
7404 | 7404 | 123.4 | 5.1417 | 2406 | 2214 | 2356.9 | 1024.567 | 0.3999 | 0.4001 | 199.9 | 3593 | 95.8 | 666 | 1012.152 | 192 | 1323793.3997 | 6.665e-09 | 2.5336
7405 | 7405 | 123.4167 | 5.1424 | 2405 | 2214 | 2353.5 | 1024.967 | 0.4002 | 0.3995 | 199.9 | 3591 | 95.8 | 667 | 1012.552 | 191 | 1316898.6424 | 6.67e-09 | 2.5387
7406 | 7406 | 123.4333 | 5.1431 | 2404 | 2213 | 2353.8 | 1025.368 | 0.3996 | 0.3997 | 200.2 | 3593 | 95.7 | 667 | 1012.953 | 191 | 1316898.6424 | 6.66e-09 | 2.5374
7407 | 7407 | 123.45 | 5.1437 | 2403 | 2213 | 2354.5 | 1025.768 | 0.4 | 0.3996 | 200 | 3593 | 95.7 | 667 | 1013.353 | 190 | 1310003.8851 | 6.6667e-09 | 2.5427
7408 | 7408 | 123.4667 | 5.1444 | 2402 | 2212 | 2353 | 1026.168 | 0.3995 | 0.4001 | 199.9 | 3591 | 95.8 | 667 | 1013.753 | 190 | 1310003.8851 | 6.6583e-09 | 2.5416
7409 | 7409 | 123.4833 | 5.1451 | 2404 | 2213 | 2354.2 | 1026.569 | 0.3999 | 0.4 | 199.6 | 3594 | 95.6 | 667 | 1014.154 | 191 | 1316898.6424 | 6.665e-09 | 2.538
7410 | 7410 | 123.5 | 5.1458 | 2408 | 2213 | 2357.4 | 1026.969 | 0.4004 | 0.4003 | 199.9 | 3592 | 95.6 | 666 | 1014.554 | 195 | 1344477.6716 | 6.6733e-09 | 2.5216
7411 | 7411 | 123.5167 | 5.1465 | 2404 | 2213 | 2355.9 | 1027.369 | 0.4001 | 0.4003 | 200 | 3593 | 95.7 | 666 | 1014.954 | 191 | 1316898.6424 | 6.6683e-09 | 2.5384
7412 | 7412 | 123.5333 | 5.1472 | 2404 | 2214 | 2353.9 | 1027.77 | 0.4003 | 0.4005 | 199.8 | 3592 | 95.7 | 665 | 1015.355 | 190 | 1310003.8851 | 6.6717e-09 | 2.5433
7413 | 7413 | 123.55 | 5.1479 | 2410 | 2213 | 2356 | 1028.171 | 0.4 | 0.4003 | 199.7 | 3591 | 95.7 | 664 | 1015.756 | 197 | 1358267.1861 | 6.6667e-09 | 2.5122
7414 | 7414 | 123.5667 | 5.1486 | 2405 | 2212 | 2354.4 | 1028.572 | 0.4003 | 0.3999 | 199.6 | 3591 | 95.7 | 664 | 1016.157 | 193 | 1330688.157 | 6.6717e-09 | 2.5301
7415 | 7415 | 123.5833 | 5.1493 | 2405 | 2213 | 2356 | 1028.972 | 0.4 | 0.3999 | 199.6 | 3593 | 95.7 | 664 | 1016.557 | 192 | 1323793.3997 | 6.6667e-09 | 2.5338
7416 | 7416 | 123.6 | 5.15 | 2407 | 2213 | 2359.1 | 1029.373 | 0.4001 | 0.4001 | 199.6 | 3592 | 95.7 | 664 | 1016.958 | 194 | 1337582.9143 | 6.6683e-09 | 2.5253
7417 | 7417 | 123.6167 | 5.1507 | 2405 | 2214 | 2356.4 | 1029.774 | 0.4005 | 0.3999 | 199.5 | 3593 | 95.7 | 665 | 1017.359 | 191 | 1316898.6424 | 6.675e-09 | 2.5393
7418 | 7418 | 123.6333 | 5.1514 | 2408 | 2214 | 2358.1 | 1030.175 | 0.4 | 0.3999 | 199.6 | 3591 | 95.7 | 665 | 1017.76 | 194 | 1337582.9143 | 6.6667e-09 | 2.5251
7419 | 7419 | 123.65 | 5.1521 | 2407 | 2214 | 2360.1 | 1030.575 | 0.4002 | 0.4001 | 199.7 | 3593 | 95.8 | 665 | 1018.16 | 193 | 1330688.157 | 6.67e-09 | 2.5299
7420 | 7420 | 123.6667 | 5.1528 | 2405 | 2214 | 2356.1 | 1030.976 | 0.4002 | 0.3999 | 199.7 | 3592 | 95.6 | 665 | 1018.561 | 191 | 1316898.6424 | 6.67e-09 | 2.5387
7421 | 7421 | 123.6833 | 5.1535 | 2405 | 2213 | 2354.5 | 1031.377 | 0.4003 | 0.4004 | 199.6 | 3592 | 95.7 | 666 | 1018.962 | 192 | 1323793.3997 | 6.6717e-09 | 2.5344
7422 | 7422 | 123.7 | 5.1542 | 2406 | 2214 | 2356.9 | 1031.778 | 0.4002 | 0.4001 | 199.6 | 3594 | 95.7 | 666 | 1019.363 | 192 | 1323793.3997 | 6.67e-09 | 2.5342
7423 | 7423 | 123.7167 | 5.1549 | 2406 | 2214 | 2355.5 | 1032.178 | 0.4003 | 0.4 | 199.7 | 3591 | 95.7 | 666 | 1019.763 | 192 | 1323793.3997 | 6.6717e-09 | 2.5344
7424 | 7424 | 123.7333 | 5.1556 | 2405 | 2213 | 2355.5 | 1032.579 | 0.4 | 0.4 | 199.6 | 3592 | 95.6 | 666 | 1020.164 | 192 | 1323793.3997 | 6.6667e-09 | 2.5338
7425 | 7425 | 123.75 | 5.1562 | 2404 | 2213 | 2356.3 | 1032.98 | 0.4001 | 0.4003 | 199.8 | 3593 | 95.7 | 666 | 1020.565 | 191 | 1316898.6424 | 6.6683e-09 | 2.5384
7426 | 7426 | 123.7667 | 5.1569 | 2406 | 2213 | 2357.3 | 1033.381 | 0.4 | 0.4001 | 199.6 | 3594 | 95.8 | 666 | 1020.966 | 193 | 1330688.157 | 6.6667e-09 | 2.5294
7427 | 7427 | 123.7833 | 5.1576 | 2405 | 2213 | 2354.4 | 1033.781 | 0.3998 | 0.4002 | 199.9 | 3592 | 95.7 | 666 | 1021.366 | 192 | 1323793.3997 | 6.6633e-09 | 2.5334
7428 | 7428 | 123.8 | 5.1583 | 2404 | 2213 | 2354 | 1034.182 | 0.3999 | 0.3988 | 199.8 | 3592 | 95.7 | 666 | 1021.767 | 191 | 1316898.6424 | 6.665e-09 | 2.538
7429 | 7429 | 123.8167 | 5.159 | 2406 | 2213 | 2355.8 | 1034.582 | 0.3999 | 0.3997 | 199.8 | 3594 | 95.7 | 666 | 1022.167 | 193 | 1330688.157 | 6.665e-09 | 2.5292
7430 | 7430 | 123.8333 | 5.1597 | 2406 | 2213 | 2354.8 | 1034.983 | 0.4002 | 0.4003 | 199.8 | 3594 | 95.7 | 666 | 1022.568 | 193 | 1330688.157 | 6.67e-09 | 2.5299
7431 | 7431 | 123.85 | 5.1604 | 2404 | 2212 | 2352.9 | 1035.383 | 0.3997 | 0.3998 | 199.9 | 3594 | 95.6 | 666 | 1022.968 | 192 | 1323793.3997 | 6.6617e-09 | 2.5332
7432 | 7432 | 123.8667 | 5.1611 | 2403 | 2214 | 2356.9 | 1035.784 | 0.3998 | 0.3999 | 199.9 | 3594 | 95.7 | 667 | 1023.369 | 189 | 1303109.1278 | 6.6633e-09 | 2.5467
7433 | 7433 | 123.8833 | 5.1618 | 2405 | 2213 | 2356.1 | 1036.184 | 0.4 | 0.3998 | 199.8 | 3591 | 95.7 | 666 | 1023.769 | 192 | 1323793.3997 | 6.6667e-09 | 2.5338
7434 | 7434 | 123.9 | 5.1625 | 2406 | 2214 | 2357 | 1036.585 | 0.4003 | 0.3999 | 199.9 | 3594 | 95.8 | 667 | 1024.17 | 192 | 1323793.3997 | 6.6717e-09 | 2.5344
7435 | 7435 | 123.9167 | 5.1632 | 2406 | 2215 | 2354 | 1036.986 | 0.4003 | 0.4003 | 200 | 3594 | 95.7 | 666 | 1024.571 | 191 | 1316898.6424 | 6.6717e-09 | 2.5389
7436 | 7436 | 123.9333 | 5.1639 | 2405 | 2216 | 2362.4 | 1037.386 | 0.3998 | 0.3999 | 199.9 | 3591 | 95.8 | 666 | 1024.971 | 189 | 1303109.1278 | 6.6633e-09 | 2.5467
7437 | 7437 | 123.95 | 5.1646 | 2408 | 2217 | 2359.4 | 1037.786 | 0.4003 | 0.4002 | 199.9 | 3591 | 95.6 | 665 | 1025.371 | 191 | 1316898.6424 | 6.6717e-09 | 2.5389
7438 | 7438 | 123.9667 | 5.1653 | 2409 | 2217 | 2357.3 | 1038.187 | 0.3999 | 0.4003 | 199.7 | 3594 | 95.7 | 664 | 1025.772 | 192 | 1323793.3997 | 6.665e-09 | 2.5336
7439 | 7439 | 123.9833 | 5.166 | 2408 | 2216 | 2360.5 | 1038.588 | 0.4001 | 0.4001 | 200 | 3593 | 95.8 | 663 | 1026.173 | 192 | 1323793.3997 | 6.6683e-09 | 2.534
7440 | 7440 | 124 | 5.1667 | 2407 | 2214 | 2355.2 | 1038.989 | 0.3998 | 0.3998 | 199.7 | 3590 | 95.7 | 663 | 1026.574 | 193 | 1330688.157 | 6.6633e-09 | 2.529
7441 | 7441 | 124.0167 | 5.1674 | 2404 | 2214 | 2355.2 | 1039.389 | 0.3987 | 0.4002 | 199.8 | 3592 | 95.7 | 663 | 1026.974 | 190 | 1310003.8851 | 6.645e-09 | 2.5399
7442 | 7442 | 124.0333 | 5.1681 | 2405 | 2215 | 2359.1 | 1039.79 | 0.3999 | 0.4002 | 200 | 3591 | 95.6 | 663 | 1027.375 | 190 | 1310003.8851 | 6.665e-09 | 2.5425
7443 | 7443 | 124.05 | 5.1688 | 2408 | 2216 | 2356.5 | 1040.19 | 0.4003 | 0.3998 | 199.9 | 3593 | 95.7 | 663 | 1027.775 | 192 | 1323793.3997 | 6.6717e-09 | 2.5344
7444 | 7444 | 124.0667 | 5.1694 | 2405 | 2216 | 2356 | 1040.591 | 0.3997 | 0.4 | 199.8 | 3591 | 95.8 | 663 | 1028.176 | 189 | 1303109.1278 | 6.6617e-09 | 2.5465
7445 | 7445 | 124.0833 | 5.1701 | 2406 | 2216 | 2356.5 | 1040.991 | 0.4 | 0.4002 | 199.7 | 3591 | 95.6 | 663 | 1028.576 | 190 | 1310003.8851 | 6.6667e-09 | 2.5427
7446 | 7446 | 124.1 | 5.1708 | 2408 | 2214 | 2354.7 | 1041.392 | 0.3999 | 0.3998 | 199.7 | 3590 | 95.8 | 664 | 1028.977 | 194 | 1337582.9143 | 6.665e-09 | 2.5249
7447 | 7447 | 124.1167 | 5.1715 | 2404 | 2216 | 2354.2 | 1041.799 | 0.4002 | 0.3999 | 199.8 | 3590 | 95.7 | 664 | 1029.384 | 188 | 1296214.3705 | 6.67e-09 | 2.5521
7448 | 7448 | 124.1333 | 5.1722 | 2403 | 2214 | 2353.6 | 1042.193 | 0.3997 | 0.4001 | 199.5 | 3594 | 95.7 | 664 | 1029.778 | 189 | 1303109.1278 | 6.6617e-09 | 2.5465
7449 | 7449 | 124.15 | 5.1729 | 2405 | 2215 | 2356.5 | 1042.593 | 0.4 | 0.3997 | 199.8 | 3592 | 95.7 | 664 | 1030.178 | 190 | 1310003.8851 | 6.6667e-09 | 2.5427
7450 | 7450 | 124.1667 | 5.1736 | 2404 | 2215 | 2354.9 | 1042.993 | 0.3997 | 0.3997 | 199.4 | 3591 | 95.7 | 664 | 1030.578 | 189 | 1303109.1278 | 6.6617e-09 | 2.5465
7451 | 7451 | 124.1833 | 5.1743 | 2404 | 2216 | 2356.5 | 1043.394 | 0.4002 | 0.3998 | 199.4 | 3594 | 95.6 | 664 | 1030.979 | 188 | 1296214.3705 | 6.67e-09 | 2.5521
7452 | 7452 | 124.2 | 5.175 | 2405 | 2216 | 2356.8 | 1043.794 | 0.3999 | 0.3996 | 199.5 | 3591 | 95.7 | 664 | 1031.379 | 189 | 1303109.1278 | 6.665e-09 | 2.5469
7453 | 7453 | 124.2167 | 5.1757 | 2405 | 2216 | 2357 | 1044.195 | 0.3999 | 0.4 | 199.8 | 3591 | 95.7 | 664 | 1031.78 | 189 | 1303109.1278 | 6.665e-09 | 2.5469
7454 | 7454 | 124.2333 | 5.1764 | 2404 | 2216 | 2354.6 | 1044.595 | 0.3997 | 0.3996 | 199.6 | 3594 | 95.7 | 664 | 1032.18 | 188 | 1296214.3705 | 6.6617e-09 | 2.551
7455 | 7455 | 124.25 | 5.1771 | 2405 | 2216 | 2354.8 | 1044.995 | 0.3998 | 0.3999 | 199.6 | 3591 | 95.6 | 665 | 1032.58 | 189 | 1303109.1278 | 6.6633e-09 | 2.5467
7456 | 7456 | 124.2667 | 5.1778 | 2406 | 2216 | 2355.5 | 1045.396 | 0.4002 | 0.4002 | 199.7 | 3594 | 95.7 | 664 | 1032.981 | 190 | 1310003.8851 | 6.67e-09 | 2.5431
7457 | 7457 | 124.2833 | 5.1785 | 2404 | 2216 | 2352.6 | 1045.797 | 0.3996 | 0.3999 | 199.8 | 3593 | 95.7 | 664 | 1033.382 | 188 | 1296214.3705 | 6.66e-09 | 2.5508
7458 | 7458 | 124.3 | 5.1792 | 2401 | 2214 | 2353.8 | 1046.197 | 0.3998 | 0.3997 | 199.7 | 3593 | 95.7 | 665 | 1033.782 | 187 | 1289319.6132 | 6.6633e-09 | 2.5558
7459 | 7459 | 124.3167 | 5.1799 | 2404 | 2215 | 2355 | 1046.597 | 0.3999 | 0.3996 | 199.7 | 3594 | 95.6 | 665 | 1034.182 | 189 | 1303109.1278 | 6.665e-09 | 2.5469
7460 | 7460 | 124.3333 | 5.1806 | 2405 | 2214 | 2355.2 | 1046.998 | 0.3995 | 0.3999 | 199.7 | 3593 | 95.7 | 665 | 1034.583 | 191 | 1316898.6424 | 6.6583e-09 | 2.5372
7461 | 7461 | 124.35 | 5.1813 | 2408 | 2214 | 2358.8 | 1047.398 | 0.4 | 0.3995 | 199.7 | 3593 | 95.7 | 665 | 1034.983 | 194 | 1337582.9143 | 6.6667e-09 | 2.5251
7462 | 7462 | 124.3667 | 5.1819 | 2406 | 2214 | 2362 | 1047.798 | 0.4004 | 0.3997 | 199.8 | 3591 | 95.6 | 664 | 1035.383 | 192 | 1323793.3997 | 6.6733e-09 | 2.5347
7463 | 7463 | 124.3833 | 5.1826 | 2409 | 2215 | 2358.7 | 1048.199 | 0.4001 | 0.4001 | 199.8 | 3592 | 95.7 | 664 | 1035.784 | 194 | 1337582.9143 | 6.6683e-09 | 2.5253
7464 | 7464 | 124.4 | 5.1833 | 2409 | 2215 | 2356.6 | 1048.6 | 0.4004 | 0.4001 | 199.7 | 3593 | 95.8 | 664 | 1036.185 | 194 | 1337582.9143 | 6.6733e-09 | 2.5259
7465 | 7465 | 124.4167 | 5.184 | 2409 | 2215 | 2361.7 | 1049.001 | 0.4003 | 0.4002 | 199.6 | 3594 | 95.7 | 663 | 1036.586 | 194 | 1337582.9143 | 6.6717e-09 | 2.5257
7466 | 7466 | 124.4333 | 5.1847 | 2408 | 2216 | 2359.2 | 1049.401 | 0.4 | 0.4 | 199.8 | 3592 | 95.7 | 663 | 1036.986 | 192 | 1323793.3997 | 6.6667e-09 | 2.5338
7467 | 7467 | 124.45 | 5.1854 | 2406 | 2214 | 2358 | 1049.802 | 0.4003 | 0.4003 | 199.9 | 3592 | 95.7 | 663 | 1037.387 | 192 | 1323793.3997 | 6.6717e-09 | 2.5344
7468 | 7468 | 124.4667 | 5.1861 | 2408 | 2216 | 2359.6 | 1050.203 | 0.4001 | 0.4002 | 200 | 3594 | 95.6 | 663 | 1037.788 | 192 | 1323793.3997 | 6.6683e-09 | 2.534
7469 | 7469 | 124.4833 | 5.1868 | 2409 | 2216 | 2357 | 1050.603 | 0.4 | 0.4004 | 200 | 3593 | 95.7 | 663 | 1038.188 | 193 | 1330688.157 | 6.6667e-09 | 2.5294
7470 | 7470 | 124.5 | 5.1875 | 2409 | 2217 | 2361.8 | 1051.004 | 0.3999 | 0.4002 | 199.7 | 3594 | 95.7 | 663 | 1038.589 | 192 | 1323793.3997 | 6.665e-09 | 2.5336
7471 | 7471 | 124.5167 | 5.1882 | 2410 | 2217 | 2356.9 | 1051.404 | 0.3999 | 0.4 | 199.9 | 3591 | 95.6 | 664 | 1038.989 | 193 | 1330688.157 | 6.665e-09 | 2.5292
7472 | 7472 | 124.5333 | 5.1889 | 2408 | 2216 | 2357.3 | 1051.805 | 0.4 | 0.3999 | 199.9 | 3590 | 95.6 | 664 | 1039.39 | 192 | 1323793.3997 | 6.6667e-09 | 2.5338
7473 | 7473 | 124.55 | 5.1896 | 2409 | 2217 | 2363.2 | 1052.206 | 0.4004 | 0.4 | 199.9 | 3590 | 95.7 | 664 | 1039.791 | 192 | 1323793.3997 | 6.6733e-09 | 2.5347
7474 | 7474 | 124.5667 | 5.1903 | 2412 | 2221 | 2361.1 | 1052.607 | 0.3998 | 0.4001 | 199.8 | 3591 | 95.6 | 664 | 1040.192 | 191 | 1316898.6424 | 6.6633e-09 | 2.5378
7475 | 7475 | 124.5833 | 5.191 | 2410 | 2219 | 2358.1 | 1053.007 | 0.4002 | 0.4002 | 199.8 | 3591 | 95.7 | 664 | 1040.592 | 191 | 1316898.6424 | 6.67e-09 | 2.5387
7476 | 7476 | 124.6 | 5.1917 | 2407 | 2217 | 2360.5 | 1053.408 | 0.3998 | 0.4001 | 199.6 | 3591 | 95.8 | 664 | 1040.993 | 190 | 1310003.8851 | 6.6633e-09 | 2.5423
7477 | 7477 | 124.6167 | 5.1924 | 2410 | 2220 | 2357.3 | 1053.809 | 0.3999 | 0.4002 | 199.7 | 3591 | 95.7 | 664 | 1041.394 | 190 | 1310003.8851 | 6.665e-09 | 2.5425
7478 | 7478 | 124.6333 | 5.1931 | 2411 | 2218 | 2361.9 | 1054.209 | 0.4003 | 0.4001 | 199.6 | 3592 | 95.7 | 665 | 1041.794 | 193 | 1330688.157 | 6.6717e-09 | 2.5301
7479 | 7479 | 124.65 | 5.1937 | 2411 | 2220 | 2360.1 | 1054.61 | 0.401 | 0.4001 | 199.5 | 3591 | 95.6 | 665 | 1042.195 | 191 | 1316898.6424 | 6.6833e-09 | 2.5403
7480 | 7480 | 124.6667 | 5.1944 | 2408 | 2219 | 2359.6 | 1055.011 | 0.4 | 0.3998 | 199.6 | 3592 | 95.6 | 665 | 1042.596 | 189 | 1303109.1278 | 6.6667e-09 | 2.5472
7481 | 7481 | 124.6833 | 5.1951 | 2407 | 2219 | 2359 | 1055.411 | 0.4004 | 0.3999 | 199.7 | 3592 | 95.7 | 665 | 1042.996 | 188 | 1296214.3705 | 6.6733e-09 | 2.5525
7482 | 7482 | 124.7 | 5.1958 | 2411 | 2219 | 2358.1 | 1055.812 | 0.3998 | 0.3999 | 199.6 | 3594 | 95.7 | 665 | 1043.397 | 192 | 1323793.3997 | 6.6633e-09 | 2.5334
7483 | 7483 | 124.7167 | 5.1965 | 2408 | 2219 | 2358.5 | 1056.212 | 0.4001 | 0.4002 | 199.7 | 3593 | 95.7 | 665 | 1043.797 | 189 | 1303109.1278 | 6.6683e-09 | 2.5474
7484 | 7484 | 124.7333 | 5.1972 | 2407 | 2218 | 2359.8 | 1056.613 | 0.4 | 0.3997 | 199.7 | 3594 | 95.7 | 665 | 1044.198 | 189 | 1303109.1278 | 6.6667e-09 | 2.5472
7485 | 7485 | 124.75 | 5.1979 | 2410 | 2219 | 2360.1 | 1057.014 | 0.3997 | 0.4003 | 199.5 | 3591 | 95.7 | 665 | 1044.599 | 191 | 1316898.6424 | 6.6617e-09 | 2.5376
7486 | 7486 | 124.7667 | 5.1986 | 2409 | 2221 | 2360.8 | 1057.415 | 0.401 | 0.3999 | 199.7 | 3592 | 95.7 | 665 | 1045 | 188 | 1296214.3705 | 6.6833e-09 | 2.5538
7487 | 7487 | 124.7833 | 5.1993 | 2407 | 2218 | 2359.1 | 1057.816 | 0.4002 | 0.4001 | 199.7 | 3593 | 95.6 | 665 | 1045.401 | 189 | 1303109.1278 | 6.67e-09 | 2.5476
7488 | 7488 | 124.8 | 5.2 | 2408 | 2219 | 2359.7 | 1058.216 | 0.3998 | 0.4003 | 199.6 | 3594 | 95.7 | 665 | 1045.801 | 189 | 1303109.1278 | 6.6633e-09 | 2.5467
7489 | 7489 | 124.8167 | 5.2007 | 2412 | 2219 | 2360.2 | 1058.617 | 0.4001 | 0.3998 | 199.8 | 3594 | 95.7 | 664 | 1046.202 | 193 | 1330688.157 | 6.6683e-09 | 2.5296
7490 | 7490 | 124.8333 | 5.2014 | 2408 | 2217 | 2357.9 | 1059.018 | 0.4002 | 0.4002 | 199.9 | 3591 | 95.7 | 664 | 1046.603 | 191 | 1316898.6424 | 6.67e-09 | 2.5387
7491 | 7491 | 124.85 | 5.2021 | 2408 | 2218 | 2361 | 1059.418 | 0.4002 | 0.3999 | 199.7 | 3594 | 95.7 | 663 | 1047.003 | 190 | 1310003.8851 | 6.67e-09 | 2.5431
7492 | 7492 | 124.8667 | 5.2028 | 2412 | 2218 | 2358.3 | 1059.819 | 0.3999 | 0.4003 | 199.8 | 3594 | 95.7 | 662 | 1047.404 | 194 | 1337582.9143 | 6.665e-09 | 2.5249
7493 | 7493 | 124.8833 | 5.2035 | 2408 | 2218 | 2358.1 | 1060.219 | 0.4002 | 0.3998 | 199.8 | 3593 | 95.7 | 662 | 1047.804 | 190 | 1310003.8851 | 6.67e-09 | 2.5431
7494 | 7494 | 124.9 | 5.2042 | 2407 | 2218 | 2357.8 | 1060.62 | 0.3998 | 0.4003 | 199.7 | 3592 | 95.7 | 662 | 1048.205 | 189 | 1303109.1278 | 6.6633e-09 | 2.5467
7495 | 7495 | 124.9167 | 5.2049 | 2410 | 2217 | 2357.1 | 1061.02 | 0.3999 | 0.3998 | 199.7 | 3594 | 95.7 | 663 | 1048.605 | 193 | 1330688.157 | 6.665e-09 | 2.5292
7496 | 7496 | 124.9333 | 5.2056 | 2406 | 2217 | 2357.2 | 1061.421 | 0.3999 | 0.4003 | 199.6 | 3593 | 95.7 | 663 | 1049.006 | 189 | 1303109.1278 | 6.665e-09 | 2.5469
7497 | 7497 | 124.95 | 5.2062 | 2406 | 2217 | 2355.9 | 1061.821 | 0.4 | 0.3998 | 199.9 | 3594 | 95.7 | 663 | 1049.406 | 189 | 1303109.1278 | 6.6667e-09 | 2.5472
7498 | 7498 | 124.9667 | 5.2069 | 2409 | 2217 | 2357.8 | 1062.222 | 0.4002 | 0.4 | 200 | 3594 | 95.7 | 663 | 1049.807 | 192 | 1323793.3997 | 6.67e-09 | 2.5342
7499 | 7499 | 124.9833 | 5.2076 | 2407 | 2217 | 2356 | 1062.622 | 0.3999 | 0.3999 | 200 | 3593 | 95.7 | 663 | 1050.207 | 190 | 1310003.8851 | 6.665e-09 | 2.5425
7500 | 7500 | 125 | 5.2083 | 2407 | 2217 | 2357.4 | 1063.023 | 0.4001 | 0.4002 | 199.9 | 3594 | 95.8 | 663 | 1050.608 | 190 | 1310003.8851 | 6.6683e-09 | 2.5429
7501 | 7501 | 125.0167 | 5.209 | 2408 | 2218 | 2359 | 1063.423 | 0.3998 | 0.4 | 199.8 | 3592 | 95.7 | 664 | 1051.008 | 190 | 1310003.8851 | 6.6633e-09 | 2.5423
7502 | 7502 | 125.0333 | 5.2097 | 2408 | 2218 | 2358.1 | 1063.824 | 0.3997 | 0.4 | 199.9 | 3593 | 95.7 | 664 | 1051.409 | 190 | 1310003.8851 | 6.6617e-09 | 2.542
7503 | 7503 | 125.05 | 5.2104 | 2406 | 2218 | 2357.1 | 1064.224 | 0.3998 | 0.3996 | 199.9 | 3594 | 95.7 | 664 | 1051.809 | 188 | 1296214.3705 | 6.6633e-09 | 2.5512
7504 | 7504 | 125.0667 | 5.2111 | 2406 | 2218 | 2357.6 | 1064.624 | 0.4002 | 0.4002 | 199.8 | 3593 | 95.6 | 664 | 1052.209 | 188 | 1296214.3705 | 6.67e-09 | 2.5521
7505 | 7505 | 125.0833 | 5.2118 | 2408 | 2217 | 2356.3 | 1065.025 | 0.3996 | 0.4 | 199.9 | 3591 | 95.7 | 664 | 1052.61 | 191 | 1316898.6424 | 6.66e-09 | 2.5374
7506 | 7506 | 125.1 | 5.2125 | 2406 | 2217 | 2355.5 | 1065.425 | 0.3995 | 0.3999 | 199.8 | 3591 | 95.7 | 664 | 1053.01 | 189 | 1303109.1278 | 6.6583e-09 | 2.5461
7507 | 7507 | 125.1167 | 5.2132 | 2406 | 2218 | 2356.3 | 1065.826 | 0.3999 | 0.3998 | 199.7 | 3592 | 95.8 | 664 | 1053.411 | 188 | 1296214.3705 | 6.665e-09 | 2.5514
7508 | 7508 | 125.1333 | 5.2139 | 2408 | 2218 | 2357.2 | 1066.226 | 0.4002 | 0.3996 | 199.8 | 3591 | 95.8 | 664 | 1053.811 | 190 | 1310003.8851 | 6.67e-09 | 2.5431
7509 | 7509 | 125.15 | 5.2146 | 2407 | 2218 | 2356.3 | 1066.627 | 0.4 | 0.4002 | 199.7 | 3592 | 95.6 | 664 | 1054.212 | 189 | 1303109.1278 | 6.6667e-09 | 2.5472
7510 | 7510 | 125.1667 | 5.2153 | 2405 | 2218 | 2355.3 | 1067.027 | 0.3996 | 0.3998 | 199.6 | 3593 | 95.7 | 665 | 1054.612 | 187 | 1289319.6132 | 6.66e-09 | 2.5553
7511 | 7511 | 125.1833 | 5.216 | 2407 | 2219 | 2355.9 | 1067.427 | 0.3995 | 0.3995 | 199.8 | 3591 | 95.7 | 665 | 1055.012 | 188 | 1296214.3705 | 6.6583e-09 | 2.5506
7512 | 7512 | 125.2 | 5.2167 | 2407 | 2218 | 2355.8 | 1067.828 | 0.4 | 0.3998 | 199.6 | 3594 | 95.7 | 665 | 1055.413 | 189 | 1303109.1278 | 6.6667e-09 | 2.5472
7513 | 7513 | 125.2167 | 5.2174 | 2405 | 2217 | 2354.8 | 1068.228 | 0.3999 | 0.4001 | 199.5 | 3591 | 95.7 | 665 | 1055.813 | 188 | 1296214.3705 | 6.665e-09 | 2.5514
7514 | 7514 | 125.2333 | 5.2181 | 2407 | 2218 | 2360.9 | 1068.628 | 0.4001 | 0.3998 | 199.9 | 3594 | 95.7 | 665 | 1056.213 | 189 | 1303109.1278 | 6.6683e-09 | 2.5474
7515 | 7515 | 125.25 | 5.2188 | 2410 | 2218 | 2357.5 | 1069.029 | 0.4 | 0.4001 | 199.5 | 3594 | 95.7 | 664 | 1056.614 | 192 | 1323793.3997 | 6.6667e-09 | 2.5338
7516 | 7516 | 125.2667 | 5.2194 | 2407 | 2219 | 2358.1 | 1069.429 | 0.4004 | 0.4002 | 199.6 | 3594 | 95.7 | 664 | 1057.014 | 188 | 1296214.3705 | 6.6733e-09 | 2.5525
7517 | 7517 | 125.2833 | 5.2201 | 2407 | 2218 | 2361.2 | 1069.83 | 0.3999 | 0.4004 | 199.6 | 3593 | 95.7 | 663 | 1057.415 | 189 | 1303109.1278 | 6.665e-09 | 2.5469
7518 | 7518 | 125.3 | 5.2208 | 2408 | 2218 | 2358.4 | 1070.231 | 0.4003 | 0.4003 | 199.7 | 3592 | 95.7 | 662 | 1057.816 | 190 | 1310003.8851 | 6.6717e-09 | 2.5433
7519 | 7519 | 125.3167 | 5.2215 | 2406 | 2219 | 2357 | 1070.632 | 0.4001 | 0.4001 | 199.7 | 3592 | 95.7 | 662 | 1058.217 | 187 | 1289319.6132 | 6.6683e-09 | 2.5564
7520 | 7520 | 125.3333 | 5.2222 | 2406 | 2219 | 2359.8 | 1071.032 | 0.4003 | 0.3991 | 199.8 | 3593 | 95.7 | 662 | 1058.617 | 187 | 1289319.6132 | 6.6717e-09 | 2.5568
7521 | 7521 | 125.35 | 5.2229 | 2409 | 2219 | 2358.3 | 1071.433 | 0.4 | 0.4004 | 199.7 | 3594 | 95.7 | 662 | 1059.018 | 190 | 1310003.8851 | 6.6667e-09 | 2.5427
7522 | 7522 | 125.3667 | 5.2236 | 2408 | 2219 | 2359.5 | 1071.834 | 0.4 | 0.4003 | 199.6 | 3594 | 95.7 | 663 | 1059.419 | 189 | 1303109.1278 | 6.6667e-09 | 2.5472
7523 | 7523 | 125.3833 | 5.2243 | 2409 | 2219 | 2361.4 | 1072.234 | 0.4005 | 0.4001 | 199.8 | 3591 | 95.7 | 663 | 1059.819 | 190 | 1310003.8851 | 6.675e-09 | 2.5437
7524 | 7524 | 125.4 | 5.225 | 2413 | 2219 | 2358.2 | 1072.635 | 0.4004 | 0.4004 | 199.7 | 3594 | 95.7 | 663 | 1060.22 | 194 | 1337582.9143 | 6.6733e-09 | 2.5259
7525 | 7525 | 125.4167 | 5.2257 | 2409 | 2219 | 2359.3 | 1073.036 | 0.3999 | 0.4003 | 199.8 | 3593 | 95.7 | 663 | 1060.621 | 190 | 1310003.8851 | 6.665e-09 | 2.5425
7526 | 7526 | 125.4333 | 5.2264 | 2409 | 2219 | 2361.3 | 1073.436 | 0.4002 | 0.4004 | 200 | 3594 | 95.7 | 663 | 1061.021 | 190 | 1310003.8851 | 6.67e-09 | 2.5431
7527 | 7527 | 125.45 | 5.2271 | 2412 | 2219 | 2361.1 | 1073.837 | 0.4002 | 0.4001 | 199.8 | 3594 | 95.6 | 663 | 1061.422 | 193 | 1330688.157 | 6.67e-09 | 2.5299
7528 | 7528 | 125.4667 | 5.2278 | 2409 | 2219 | 2359.5 | 1074.238 | 0.4003 | 0.4004 | 199.7 | 3594 | 95.7 | 664 | 1061.823 | 190 | 1310003.8851 | 6.6717e-09 | 2.5433
7529 | 7529 | 125.4833 | 5.2285 | 2410 | 2218 | 2358.3 | 1074.638 | 0.4 | 0.4002 | 199.9 | 3594 | 95.7 | 664 | 1062.223 | 192 | 1323793.3997 | 6.6667e-09 | 2.5338
7530 | 7530 | 125.5 | 5.2292 | 2409 | 2218 | 2360.5 | 1075.039 | 0.4001 | 0.4003 | 199.8 | 3593 | 95.7 | 664 | 1062.624 | 191 | 1316898.6424 | 6.6683e-09 | 2.5384
7531 | 7531 | 125.5167 | 5.2299 | 2410 | 2219 | 2360.8 | 1075.44 | 0.4001 | 0.4003 | 199.4 | 3591 | 95.7 | 664 | 1063.025 | 191 | 1316898.6424 | 6.6683e-09 | 2.5384
7532 | 7532 | 125.5333 | 5.2306 | 2410 | 2219 | 2359.7 | 1075.84 | 0.4 | 0.4003 | 200 | 3594 | 95.6 | 664 | 1063.425 | 191 | 1316898.6424 | 6.6667e-09 | 2.5382
7533 | 7533 | 125.55 | 5.2313 | 2410 | 2218 | 2362 | 1076.241 | 0.3998 | 0.3999 | 199.8 | 3594 | 95.7 | 664 | 1063.826 | 192 | 1323793.3997 | 6.6633e-09 | 2.5334
7534 | 7534 | 125.5667 | 5.2319 | 2411 | 2219 | 2361.2 | 1076.641 | 0.4003 | 0.4003 | 199.9 | 3593 | 95.7 | 665 | 1064.226 | 192 | 1323793.3997 | 6.6717e-09 | 2.5344
7535 | 7535 | 125.5833 | 5.2326 | 2409 | 2218 | 2360.6 | 1077.042 | 0.4004 | 0.3998 | 199.9 | 3591 | 95.6 | 665 | 1064.627 | 191 | 1316898.6424 | 6.6733e-09 | 2.5391
7536 | 7536 | 125.6 | 5.2333 | 2408 | 2218 | 2359.8 | 1077.443 | 0.4003 | 0.3997 | 199.8 | 3592 | 95.8 | 665 | 1065.028 | 190 | 1310003.8851 | 6.6717e-09 | 2.5433
7537 | 7537 | 125.6167 | 5.234 | 2410 | 2218 | 2359.9 | 1077.843 | 0.3997 | 0.4 | 199.7 | 3592 | 95.6 | 665 | 1065.428 | 192 | 1323793.3997 | 6.6617e-09 | 2.5332
7538 | 7538 | 125.6333 | 5.2347 | 2409 | 2218 | 2361.9 | 1078.244 | 0.4006 | 0.3998 | 199.8 | 3592 | 95.7 | 665 | 1065.829 | 191 | 1316898.6424 | 6.6767e-09 | 2.5395
7539 | 7539 | 125.65 | 5.2354 | 2409 | 2218 | 2360.8 | 1078.644 | 0.4001 | 0.4002 | 199.6 | 3593 | 95.7 | 665 | 1066.229 | 191 | 1316898.6424 | 6.6683e-09 | 2.5384
7540 | 7540 | 125.6667 | 5.2361 | 2409 | 2219 | 2358.8 | 1079.045 | 0.4001 | 0.4 | 199.6 | 3591 | 95.7 | 665 | 1066.63 | 190 | 1310003.8851 | 6.6683e-09 | 2.5429
7541 | 7541 | 125.6833 | 5.2368 | 2413 | 2219 | 2361.8 | 1079.445 | 0.3999 | 0.3999 | 199.8 | 3591 | 95.6 | 664 | 1067.03 | 194 | 1337582.9143 | 6.665e-09 | 2.5249
7542 | 7542 | 125.7 | 5.2375 | 2409 | 2219 | 2360.3 | 1079.846 | 0.4001 | 0.3999 | 199.7 | 3591 | 95.7 | 664 | 1067.431 | 190 | 1310003.8851 | 6.6683e-09 | 2.5429
7543 | 7543 | 125.7167 | 5.2382 | 2409 | 2218 | 2359.7 | 1080.246 | 0.3998 | 0.4001 | 199.7 | 3592 | 95.6 | 663 | 1067.831 | 191 | 1316898.6424 | 6.6633e-09 | 2.5378
7544 | 7544 | 125.7333 | 5.2389 | 2412 | 2218 | 2365.3 | 1080.647 | 0.4006 | 0.4002 | 199.5 | 3592 | 95.6 | 662 | 1068.232 | 194 | 1337582.9143 | 6.6767e-09 | 2.5263
7545 | 7545 | 125.75 | 5.2396 | 2412 | 2218 | 2362.5 | 1081.048 | 0.3998 | 0.3998 | 199.5 | 3591 | 95.8 | 662 | 1068.633 | 194 | 1337582.9143 | 6.6633e-09 | 2.5247
7546 | 7546 | 125.7667 | 5.2403 | 2411 | 2218 | 2362.8 | 1081.448 | 0.3999 | 0.4002 | 199.4 | 3594 | 95.6 | 662 | 1069.033 | 193 | 1330688.157 | 6.665e-09 | 2.5292
7547 | 7547 | 125.7833 | 5.241 | 2413 | 2218 | 2364 | 1081.849 | 0.4 | 0.3999 | 199.6 | 3594 | 95.7 | 662 | 1069.434 | 195 | 1344477.6716 | 6.6667e-09 | 2.5208
7548 | 7548 | 125.8 | 5.2417 | 2412 | 2218 | 2360.7 | 1082.249 | 0.3998 | 0.3998 | 199.4 | 3591 | 95.8 | 663 | 1069.834 | 194 | 1337582.9143 | 6.6633e-09 | 2.5247
7549 | 7549 | 125.8167 | 5.2424 | 2360 | 2218 | 2375.2 | 1082.602 | 0.4 | 0.4001 | 199.6 | 3594 | 95.7 | 663 | 1070.187 | 142 | 979055.5352 | 6.6667e-09 | 2.8019
7550 | 7550 | 125.8333 | 5.2431 | 2415 | 2217 | 2377.4 | 1082.996 | 0.4 | 0.4 | 199.5 | 3592 | 95.7 | 663 | 1070.581 | 198 | 1365161.9434 | 6.6667e-09 | 2.508
7551 | 7551 | 125.85 | 5.2438 | 2414 | 2217 | 2375 | 1083.403 | 0.4 | 0.4 | 199.6 | 3593 | 95.8 | 663 | 1070.988 | 197 | 1358267.1861 | 6.6667e-09 | 2.5122
7552 | 7552 | 125.8667 | 5.2444 | 2411 | 2218 | 2373.2 | 1083.798 | 0.4 | 0.4 | 199.6 | 3594 | 95.7 | 663 | 1071.383 | 193 | 1330688.157 | 6.6667e-09 | 2.5294
7553 | 7553 | 125.8833 | 5.2451 | 2412 | 2218 | 2374.5 | 1084.205 | 0.4 | 0.4 | 199.6 | 3594 | 95.7 | 663 | 1071.79 | 194 | 1337582.9143 | 6.6667e-09 | 2.5251
7554 | 7554 | 125.9 | 5.2458 | 2415 | 2218 | 2373.6 | 1084.599 | 0.4 | 0.4 | 199.7 | 3594 | 95.7 | 664 | 1072.184 | 197 | 1358267.1861 | 6.6667e-09 | 2.5122
7555 | 7555 | 125.9167 | 5.2465 | 2411 | 2217 | 2372.4 | 1084.999 | 0.4 | 0.4 | 199.7 | 3594 | 95.7 | 664 | 1072.584 | 194 | 1337582.9143 | 6.6667e-09 | 2.5251
7556 | 7556 | 125.9333 | 5.2472 | 2412 | 2217 | 2374.1 | 1085.4 | 0.4 | 0.4 | 199.7 | 3594 | 95.7 | 664 | 1072.985 | 195 | 1344477.6716 | 6.6667e-09 | 2.5208
7557 | 7557 | 125.95 | 5.2479 | 2411 | 2217 | 2375.5 | 1085.8 | 0.4 | 0.4 | 199.8 | 3594 | 95.6 | 664 | 1073.385 | 194 | 1337582.9143 | 6.6667e-09 | 2.5251
7558 | 7558 | 125.9667 | 5.2486 | 2413 | 2217 | 2372.9 | 1086.207 | 0.4 | 0.4 | 199.7 | 3594 | 95.7 | 664 | 1073.792 | 196 | 1351372.4288 | 6.6667e-09 | 2.5165
7559 | 7559 | 125.9833 | 5.2493 | 2411 | 2217 | 2374.1 | 1086.601 | 0.4 | 0.4 | 199.5 | 3594 | 95.7 | 664 | 1074.186 | 194 | 1337582.9143 | 6.6667e-09 | 2.5251
7560 | 7560 | 126 | 5.25 | 2411 | 2217 | 2375.1 | 1087.009 | 0.4 | 0.4 | 199.8 | 3592 | 95.7 | 664 | 1074.594 | 194 | 1337582.9143 | 6.6667e-09 | 2.5251
7561 | 7561 | 126.0167 | 5.2507 | 2413 | 2217 | 2373.2 | 1087.409 | 0.4 | 0.4 | 199.8 | 3594 | 95.7 | 664 | 1074.994 | 196 | 1351372.4288 | 6.6667e-09 | 2.5165
7562 | 7562 | 126.0333 | 5.2514 | 2412 | 2217 | 2373.1 | 1087.803 | 0.4 | 0.4 | 200 | 3593 | 95.7 | 664 | 1075.388 | 195 | 1344477.6716 | 6.6667e-09 | 2.5208
7563 | 7563 | 126.05 | 5.2521 | 2414 | 2218 | 2376.6 | 1088.203 | 0.4 | 0.4 | 199.9 | 3592 | 95.7 | 665 | 1075.788 | 196 | 1351372.4288 | 6.6667e-09 | 2.5165
7564 | 7564 | 126.0667 | 5.2528 | 2412 | 2217 | 2375.5 | 1088.604 | 0.4 | 0.4 | 199.9 | 3594 | 95.7 | 665 | 1076.189 | 195 | 1344477.6716 | 6.6667e-09 | 2.5208
7565 | 7565 | 126.0833 | 5.2535 | 2416 | 2217 | 2376 | 1089.005 | 0.4 | 0.4 | 200 | 3590 | 95.7 | 665 | 1076.59 | 199 | 1372056.7007 | 6.6667e-09 | 2.5037
7566 | 7566 | 126.1 | 5.2542 | 2413 | 2217 | 2375.4 | 1089.412 | 0.4 | 0.4 | 199.8 | 3590 | 95.6 | 665 | 1076.997 | 196 | 1351372.4288 | 6.6667e-09 | 2.5165
7567 | 7567 | 126.1167 | 5.2549 | 2418 | 2217 | 2367.5 | 1089.812 | 0.4 | 0.4 | 199.7 | 3592 | 95.7 | 664 | 1077.397 | 201 | 1385846.2153 | 6.6667e-09 | 2.4954
7568 | 7568 | 126.1333 | 5.2556 | 2417 | 2217 | 2366.3 | 1090.206 | 0.4 | 0.4 | 199.7 | 3591 | 95.7 | 664 | 1077.791 | 200 | 1378951.458 | 6.6667e-09 | 2.4996
7569 | 7569 | 126.15 | 5.2562 | 2417 | 2218 | 2369.4 | 1090.607 | 0.4 | 0.4 | 199.8 | 3591 | 95.7 | 663 | 1078.192 | 199 | 1372056.7007 | 6.6667e-09 | 2.5037
7570 | 7570 | 126.1667 | 5.2569 | 2417 | 2218 | 2366.6 | 1091.007 | 0.4 | 0.4 | 199.9 | 3592 | 95.7 | 662 | 1078.592 | 199 | 1372056.7007 | 6.6667e-09 | 2.5037
7571 | 7571 | 126.1833 | 5.2576 | 2415 | 2218 | 2366.1 | 1091.408 | 0.4 | 0.4 | 199.7 | 3590 | 95.7 | 662 | 1078.993 | 197 | 1358267.1861 | 6.6667e-09 | 2.5122
7572 | 7572 | 126.2 | 5.2583 | 2415 | 2218 | 2365.6 | 1091.809 | 0.4 | 0.4 | 199.8 | 3591 | 95.7 | 662 | 1079.394 | 197 | 1358267.1861 | 6.6667e-09 | 2.5122
7573 | 7573 | 126.2167 | 5.259 | 2416 | 2218 | 2367 | 1092.209 | 0.4 | 0.4 | 199.7 | 3591 | 95.7 | 662 | 1079.794 | 198 | 1365161.9434 | 6.6667e-09 | 2.508
7574 | 7574 | 126.2333 | 5.2597 | 2416 | 2218 | 2365.3 | 1092.61 | 0.4 | 0.4 | 199.7 | 3591 | 95.7 | 663 | 1080.195 | 198 | 1365161.9434 | 6.6667e-09 | 2.508
7575 | 7575 | 126.25 | 5.2604 | 2415 | 2218 | 2365.5 | 1093.01 | 0.4 | 0.4 | 199.8 | 3592 | 95.7 | 663 | 1080.595 | 197 | 1358267.1861 | 6.6667e-09 | 2.5122
7576 | 7576 | 126.2667 | 5.2611 | 2418 | 2218 | 2365.7 | 1093.411 | 0.4 | 0.4 | 199.6 | 3593 | 95.7 | 663 | 1080.996 | 200 | 1378951.458 | 6.6667e-09 | 2.4996
7577 | 7577 | 126.2833 | 5.2618 | 2416 | 2218 | 2365.9 | 1093.811 | 0.4 | 0.4 | 199.7 | 3591 | 95.8 | 663 | 1081.396 | 198 | 1365161.9434 | 6.6667e-09 | 2.508
7578 | 7578 | 126.3 | 5.2625 | 2415 | 2218 | 2366.3 | 1094.212 | 0.4 | 0.4 | 199.7 | 3590 | 95.7 | 663 | 1081.797 | 197 | 1358267.1861 | 6.6667e-09 | 2.5122
7579 | 7579 | 126.3167 | 5.2632 | 2416 | 2218 | 2367.3 | 1094.612 | 0.4 | 0.4 | 199.7 | 3594 | 95.8 | 663 | 1082.197 | 198 | 1365161.9434 | 6.6667e-09 | 2.508
7580 | 7580 | 126.3333 | 5.2639 | 2415 | 2218 | 2366.6 | 1095.013 | 0.4 | 0.4 | 199.7 | 3593 | 95.8 | 663 | 1082.598 | 197 | 1358267.1861 | 6.6667e-09 | 2.5122
7581 | 7581 | 126.35 | 5.2646 | 2416 | 2218 | 2366.8 | 1095.413 | 0.4 | 0.4 | 199.7 | 3594 | 95.7 | 663 | 1082.998 | 198 | 1365161.9434 | 6.6667e-09 | 2.508
7582 | 7582 | 126.3667 | 5.2653 | 2418 | 2218 | 2368.2 | 1095.814 | 0.4 | 0.4 | 199.7 | 3594 | 95.6 | 664 | 1083.399 | 200 | 1378951.458 | 6.6667e-09 | 2.4996
7583 | 7583 | 126.3833 | 5.266 | 2419 | 2218 | 2367.1 | 1096.214 | 0.4 | 0.4 | 199.9 | 3593 | 95.7 | 664 | 1083.799 | 201 | 1385846.2153 | 6.6667e-09 | 2.4954
7584 | 7584 | 126.4 | 5.2667 | 2417 | 2218 | 2365.3 | 1096.615 | 0.4 | 0.4 | 199.8 | 3594 | 95.7 | 664 | 1084.2 | 199 | 1372056.7007 | 6.6667e-09 | 2.5037
7585 | 7585 | 126.4167 | 5.2674 | 2415 | 2218 | 2368.2 | 1097.016 | 0.4 | 0.4 | 199.8 | 3592 | 95.7 | 664 | 1084.601 | 197 | 1358267.1861 | 6.6667e-09 | 2.5122
7586 | 7586 | 126.4333 | 5.2681 | 2416 | 2218 | 2367.7 | 1097.416 | 0.4 | 0.4 | 200 | 3592 | 95.8 | 664 | 1085.001 | 198 | 1365161.9434 | 6.6667e-09 | 2.508
7587 | 7587 | 126.45 | 5.2687 | 2415 | 2218 | 2367.3 | 1097.817 | 0.4 | 0.4 | 199.9 | 3592 | 95.7 | 664 | 1085.402 | 197 | 1358267.1861 | 6.6667e-09 | 2.5122
7588 | 7588 | 126.4667 | 5.2694 | 2412 | 2218 | 2364.5 | 1098.217 | 0.4 | 0.4 | 199.8 | 3593 | 95.7 | 664 | 1085.802 | 194 | 1337582.9143 | 6.6667e-09 | 2.5251
7589 | 7589 | 126.4833 | 5.2701 | 2414 | 2217 | 2364.9 | 1098.618 | 0.4 | 0.4 | 199.4 | 3591 | 95.7 | 664 | 1086.203 | 197 | 1358267.1861 | 6.6667e-09 | 2.5122
7590 | 7590 | 126.5 | 5.2708 | 2416 | 2218 | 2368 | 1099.018 | 0.4 | 0.4 | 199.7 | 3594 | 95.8 | 665 | 1086.603 | 198 | 1365161.9434 | 6.6667e-09 | 2.508
7591 | 7591 | 126.5167 | 5.2715 | 2413 | 2217 | 2363.1 | 1099.419 | 0.4 | 0.4 | 199.8 | 3590 | 95.8 | 665 | 1087.004 | 196 | 1351372.4288 | 6.6667e-09 | 2.5165
7592 | 7592 | 126.5333 | 5.2722 | 2413 | 2217 | 2368.4 | 1099.819 | 0.4 | 0.4 | 199.9 | 3592 | 95.8 | 665 | 1087.404 | 196 | 1351372.4288 | 6.6667e-09 | 2.5165
7593 | 7593 | 126.55 | 5.2729 | 2415 | 2218 | 2374.4 | 1100.219 | 0.3996 | 0.4 | 199.8 | 3591 | 95.6 | 664 | 1087.804 | 197 | 1358267.1861 | 6.66e-09 | 2.5114
7594 | 7594 | 126.5667 | 5.2736 | 2417 | 2218 | 2368.5 | 1100.626 | 0.3997 | 0.3998 | 200 | 3592 | 95.7 | 664 | 1088.211 | 199 | 1372056.7007 | 6.6617e-09 | 2.5031
7595 | 7595 | 126.5833 | 5.2743 | 2415 | 2218 | 2368.5 | 1101.02 | 0.3998 | 0.3996 | 199.6 | 3592 | 95.8 | 663 | 1088.605 | 197 | 1358267.1861 | 6.6633e-09 | 2.5118
7596 | 7596 | 126.6 | 5.275 | 2416 | 2218 | 2369.8 | 1101.42 | 0.3998 | 0.3997 | 199.7 | 3593 | 95.6 | 662 | 1089.005 | 198 | 1365161.9434 | 6.6633e-09 | 2.5075
7597 | 7597 | 126.6167 | 5.2757 | 2414 | 2218 | 2366.3 | 1101.82 | 0.3996 | 0.3999 | 199.4 | 3592 | 95.7 | 662 | 1089.405 | 196 | 1351372.4288 | 6.66e-09 | 2.5156
7598 | 7598 | 126.6333 | 5.2764 | 2415 | 2218 | 2366.1 | 1102.221 | 0.3999 | 0.3999 | 199.7 | 3591 | 95.6 | 662 | 1089.806 | 197 | 1358267.1861 | 6.665e-09 | 2.512
7599 | 7599 | 126.65 | 5.2771 | 2414 | 2218 | 2369.6 | 1102.621 | 0.3998 | 0.3996 | 199.3 | 3593 | 95.7 | 662 | 1090.206 | 196 | 1351372.4288 | 6.6633e-09 | 2.516
7600 | 7600 | 126.6667 | 5.2778 | 2416 | 2218 | 2364.5 | 1103.021 | 0.3995 | 0.3998 | 199.5 | 3591 | 95.7 | 662 | 1090.606 | 198 | 1365161.9434 | 6.6583e-09 | 2.5069
7601 | 7601 | 126.6833 | 5.2785 | 2413 | 2218 | 2364.2 | 1103.422 | 0.3995 | 0.3994 | 199.6 | 3592 | 95.8 | 662 | 1091.007 | 195 | 1344477.6716 | 6.6583e-09 | 2.5197
7602 | 7602 | 126.7 | 5.2792 | 2414 | 2218 | 2366.5 | 1103.822 | 0.3998 | 0.3996 | 199.7 | 3593 | 95.7 | 663 | 1091.407 | 196 | 1351372.4288 | 6.6633e-09 | 2.516
7603 | 7603 | 126.7167 | 5.2799 | 2417 | 2218 | 2366.9 | 1104.222 | 0.3999 | 0.3998 | 199.6 | 3591 | 95.7 | 663 | 1091.807 | 199 | 1372056.7007 | 6.665e-09 | 2.5035
7604 | 7604 | 126.7333 | 5.2806 | 2412 | 2218 | 2364.7 | 1104.622 | 0.3995 | 0.3995 | 199.6 | 3592 | 95.7 | 663 | 1092.207 | 194 | 1337582.9143 | 6.6583e-09 | 2.524
7605 | 7605 | 126.75 | 5.2812 | 2415 | 2218 | 2367.6 | 1105.023 | 0.3997 | 0.3999 | 199.5 | 3592 | 95.6 | 663 | 1092.608 | 197 | 1358267.1861 | 6.6617e-09 | 2.5116
7606 | 7606 | 126.7667 | 5.2819 | 2417 | 2218 | 2365.8 | 1105.423 | 0.3999 | 0.3996 | 199.4 | 3593 | 95.7 | 663 | 1093.008 | 199 | 1372056.7007 | 6.665e-09 | 2.5035
7607 | 7607 | 126.7833 | 5.2826 | 2414 | 2218 | 2365.9 | 1105.823 | 0.3998 | 0.3997 | 199.3 | 3593 | 95.6 | 663 | 1093.408 | 196 | 1351372.4288 | 6.6633e-09 | 2.516
7608 | 7608 | 126.8 | 5.2833 | 2415 | 2218 | 2365.9 | 1106.223 | 0.3996 | 0.3995 | 199.5 | 3593 | 95.7 | 664 | 1093.808 | 197 | 1358267.1861 | 6.66e-09 | 2.5114
7609 | 7609 | 126.8167 | 5.284 | 2414 | 2218 | 2368.5 | 1106.624 | 0.3994 | 0.3996 | 199.3 | 3594 | 95.8 | 664 | 1094.209 | 196 | 1351372.4288 | 6.6567e-09 | 2.5152
7610 | 7610 | 126.8333 | 5.2847 | 2415 | 2218 | 2365.2 | 1107.024 | 0.3999 | 0.3998 | 199.4 | 3592 | 95.7 | 664 | 1094.609 | 197 | 1358267.1861 | 6.665e-09 | 2.512
7611 | 7611 | 126.85 | 5.2854 | 2413 | 2218 | 2365.2 | 1107.424 | 0.3999 | 0.3996 | 199.5 | 3594 | 95.7 | 664 | 1095.009 | 195 | 1344477.6716 | 6.665e-09 | 2.5205
7612 | 7612 | 126.8667 | 5.2861 | 2416 | 2218 | 2366.2 | 1107.824 | 0.3993 | 0.4 | 199.6 | 3594 | 95.8 | 664 | 1095.409 | 198 | 1365161.9434 | 6.655e-09 | 2.5065
7613 | 7613 | 126.8833 | 5.2868 | 2416 | 2217 | 2364.9 | 1108.224 | 0.3993 | 0.3995 | 199.5 | 3593 | 95.7 | 664 | 1095.809 | 199 | 1372056.7007 | 6.655e-09 | 2.5023
7614 | 7614 | 126.9 | 5.2875 | 2415 | 2217 | 2365.7 | 1108.625 | 0.3997 | 0.3999 | 199.4 | 3592 | 95.7 | 664 | 1096.21 | 198 | 1365161.9434 | 6.6617e-09 | 2.5073
7615 | 7615 | 126.9167 | 5.2882 | 2414 | 2218 | 2365.6 | 1109.025 | 0.3995 | 0.3995 | 199.7 | 3592 | 95.8 | 664 | 1096.61 | 196 | 1351372.4288 | 6.6583e-09 | 2.5154
7616 | 7616 | 126.9333 | 5.2889 | 2415 | 2217 | 2367.7 | 1109.425 | 0.3999 | 0.3996 | 199.5 | 3593 | 95.7 | 664 | 1097.01 | 198 | 1365161.9434 | 6.665e-09 | 2.5077
7617 | 7617 | 126.95 | 5.2896 | 2416 | 2217 | 2367.8 | 1109.825 | 0.3995 | 0.4 | 199.7 | 3591 | 95.7 | 664 | 1097.41 | 199 | 1372056.7007 | 6.6583e-09 | 2.5027
7618 | 7618 | 126.9667 | 5.2903 | 2415 | 2218 | 2366.8 | 1110.225 | 0.3997 | 0.3995 | 199.6 | 3595 | 95.7 | 665 | 1097.81 | 197 | 1358267.1861 | 6.6617e-09 | 2.5116
7619 | 7619 | 126.9833 | 5.291 | 2415 | 2217 | 2368.7 | 1110.625 | 0.3995 | 0.3999 | 199.7 | 3593 | 95.7 | 664 | 1098.21 | 198 | 1365161.9434 | 6.6583e-09 | 2.5069
7620 | 7620 | 127 | 5.2917 | 2416 | 2218 | 2367.4 | 1111.025 | 0.3995 | 0.3998 | 199.7 | 3594 | 95.7 | 664 | 1098.61 | 198 | 1365161.9434 | 6.6583e-09 | 2.5069
7621 | 7621 | 127.0167 | 5.2924 | 2415 | 2217 | 2364.1 | 1111.425 | 0.3997 | 0.3995 | 199.7 | 3590 | 95.8 | 663 | 1099.01 | 198 | 1365161.9434 | 6.6617e-09 | 2.5073
7622 | 7622 | 127.0333 | 5.2931 | 2415 | 2217 | 2369.2 | 1111.826 | 0.3998 | 0.3997 | 199.6 | 3592 | 95.7 | 662 | 1099.411 | 198 | 1365161.9434 | 6.6633e-09 | 2.5075
7623 | 7623 | 127.05 | 5.2938 | 2417 | 2218 | 2367.6 | 1112.226 | 0.3997 | 0.4 | 199.8 | 3594 | 95.7 | 662 | 1099.811 | 199 | 1372056.7007 | 6.6617e-09 | 2.5031
7624 | 7624 | 127.0667 | 5.2944 | 2416 | 2217 | 2367.1 | 1112.626 | 0.3996 | 0.3997 | 199.7 | 3593 | 95.8 | 662 | 1100.211 | 199 | 1372056.7007 | 6.66e-09 | 2.5029
7625 | 7625 | 127.0833 | 5.2951 | 2420 | 2217 | 2368.2 | 1113.026 | 0.3997 | 0.3994 | 199.8 | 3594 | 95.7 | 663 | 1100.611 | 203 | 1399635.7299 | 6.6617e-09 | 2.4866
7626 | 7626 | 127.1 | 5.2958 | 2417 | 2217 | 2365.1 | 1113.426 | 0.3995 | 0.3995 | 199.8 | 3594 | 95.7 | 663 | 1101.011 | 200 | 1378951.458 | 6.6583e-09 | 2.4985
7627 | 7627 | 127.1167 | 5.2965 | 2415 | 2217 | 2364.7 | 1113.827 | 0.3999 | 0.3999 | 199.7 | 3592 | 95.7 | 663 | 1101.412 | 198 | 1365161.9434 | 6.665e-09 | 2.5077
7628 | 7628 | 127.1333 | 5.2972 | 2416 | 2217 | 2365.7 | 1114.227 | 0.3999 | 0.3994 | 199.7 | 3591 | 95.7 | 663 | 1101.812 | 199 | 1372056.7007 | 6.665e-09 | 2.5035
7629 | 7629 | 127.15 | 5.2979 | 2416 | 2217 | 2366.8 | 1114.627 | 0.3994 | 0.3996 | 199.7 | 3592 | 95.6 | 663 | 1102.212 | 199 | 1372056.7007 | 6.6567e-09 | 2.5025
7630 | 7630 | 127.1667 | 5.2986 | 2414 | 2218 | 2366.1 | 1115.027 | 0.3994 | 0.3995 | 199.7 | 3594 | 95.6 | 663 | 1102.612 | 196 | 1351372.4288 | 6.6567e-09 | 2.5152
7631 | 7631 | 127.1833 | 5.2993 | 2414 | 2218 | 2367.2 | 1115.427 | 0.3998 | 0.3997 | 199.5 | 3592 | 95.6 | 663 | 1103.012 | 196 | 1351372.4288 | 6.6633e-09 | 2.516
7632 | 7632 | 127.2 | 5.3 | 2418 | 2217 | 2365.9 | 1115.828 | 0.3995 | 0.3996 | 199.6 | 3592 | 95.6 | 663 | 1103.413 | 201 | 1385846.2153 | 6.6583e-09 | 2.4944
7633 | 7633 | 127.2167 | 5.3007 | 2416 | 2218 | 2364.5 | 1116.228 | 0.3995 | 0.3997 | 199.5 | 3593 | 95.7 | 664 | 1103.813 | 198 | 1365161.9434 | 6.6583e-09 | 2.5069
7634 | 7634 | 127.2333 | 5.3014 | 2414 | 2218 | 2365 | 1116.628 | 0.3999 | 0.3993 | 199.6 | 3592 | 95.8 | 664 | 1104.213 | 196 | 1351372.4288 | 6.665e-09 | 2.5162
7635 | 7635 | 127.25 | 5.3021 | 2416 | 2218 | 2367 | 1117.028 | 0.3994 | 0.3994 | 199.4 | 3593 | 95.7 | 664 | 1104.613 | 198 | 1365161.9434 | 6.6567e-09 | 2.5067
7636 | 7636 | 127.2667 | 5.3028 | 2415 | 2218 | 2365.6 | 1117.428 | 0.3997 | 0.4 | 199.4 | 3592 | 95.6 | 664 | 1105.013 | 197 | 1358267.1861 | 6.6617e-09 | 2.5116
7637 | 7637 | 127.2833 | 5.3035 | 2413 | 2218 | 2365 | 1117.828 | 0.3993 | 0.3998 | 199.6 | 3592 | 95.7 | 664 | 1105.413 | 195 | 1344477.6716 | 6.655e-09 | 2.5193
7638 | 7638 | 127.3 | 5.3042 | 2415 | 2218 | 2366.6 | 1118.229 | 0.3999 | 0.3999 | 199.6 | 3594 | 95.7 | 664 | 1105.814 | 197 | 1358267.1861 | 6.665e-09 | 2.512
7639 | 7639 | 127.3167 | 5.3049 | 2418 | 2218 | 2368.8 | 1118.629 | 0.3996 | 0.3999 | 199.5 | 3594 | 95.6 | 664 | 1106.214 | 200 | 1378951.458 | 6.66e-09 | 2.4987
7640 | 7640 | 127.3333 | 5.3056 | 2416 | 2218 | 2367.1 | 1119.036 | 0.3994 | 0.3995 | 199.4 | 3592 | 95.7 | 664 | 1106.621 | 198 | 1365161.9434 | 6.6567e-09 | 2.5067
7641 | 7641 | 127.35 | 5.3063 | 2417 | 2219 | 2367.8 | 1119.43 | 0.3996 | 0.3997 | 199.5 | 3592 | 95.8 | 664 | 1107.015 | 198 | 1365161.9434 | 6.66e-09 | 2.5071
7642 | 7642 | 127.3667 | 5.3069 | 2418 | 2219 | 2369.4 | 1119.83 | 0.3999 | 0.3998 | 198.9 | 3593 | 95.7 | 664 | 1107.415 | 199 | 1372056.7007 | 6.665e-09 | 2.5035
7643 | 7643 | 127.3833 | 5.3076 | 2417 | 2218 | 2368.9 | 1120.23 | 0.3994 | 0.4 | 199.5 | 3594 | 95.6 | 664 | 1107.815 | 199 | 1372056.7007 | 6.6567e-09 | 2.5025
7644 | 7644 | 127.4 | 5.3083 | 2418 | 2218 | 2368.1 | 1120.63 | 0.3995 | 0.3996 | 199.5 | 3590 | 95.7 | 665 | 1108.215 | 200 | 1378951.458 | 6.6583e-09 | 2.4985
7645 | 7645 | 127.4167 | 5.309 | 2417 | 2218 | 2370.2 | 1121.03 | 0.3998 | 0.3996 | 199.5 | 3592 | 95.7 | 665 | 1108.615 | 199 | 1372056.7007 | 6.6633e-09 | 2.5033
7646 | 7646 | 127.4333 | 5.3097 | 2420 | 2218 | 2367.5 | 1121.431 | 0.3996 | 0.3998 | 199.3 | 3593 | 95.6 | 664 | 1109.016 | 202 | 1392740.9726 | 6.66e-09 | 2.4905
7647 | 7647 | 127.45 | 5.3104 | 2416 | 2218 | 2365.6 | 1121.831 | 0.3997 | 0.3997 | 199.9 | 3594 | 95.8 | 663 | 1109.416 | 198 | 1365161.9434 | 6.6617e-09 | 2.5073
7648 | 7648 | 127.4667 | 5.3111 | 2415 | 2217 | 2368.9 | 1122.231 | 0.3996 | 0.3999 | 199.7 | 3593 | 95.7 | 662 | 1109.816 | 198 | 1365161.9434 | 6.66e-09 | 2.5071
7649 | 7649 | 127.4833 | 5.3118 | 2418 | 2217 | 2367.3 | 1122.631 | 0.3999 | 0.3996 | 199.7 | 3593 | 95.6 | 661 | 1110.216 | 201 | 1385846.2153 | 6.665e-09 | 2.4952
7650 | 7650 | 127.5 | 5.3125 | 2417 | 2217 | 2365.5 | 1123.032 | 0.3998 | 0.3998 | 199.6 | 3594 | 95.7 | 661 | 1110.617 | 200 | 1378951.458 | 6.6633e-09 | 2.4992
7651 | 7651 | 127.5167 | 5.3132 | 2415 | 2218 | 2367.7 | 1123.432 | 0.3998 | 0.3997 | 199.5 | 3591 | 95.7 | 662 | 1111.017 | 197 | 1358267.1861 | 6.6633e-09 | 2.5118
7652 | 7652 | 127.5333 | 5.3139 | 2417 | 2217 | 2366.3 | 1123.833 | 0.3997 | 0.3999 | 199.6 | 3592 | 95.7 | 662 | 1111.418 | 200 | 1378951.458 | 6.6617e-09 | 2.4989
7653 | 7653 | 127.55 | 5.3146 | 2414 | 2217 | 2363.7 | 1124.233 | 0.3999 | 0.3997 | 199.7 | 3593 | 95.7 | 662 | 1111.818 | 197 | 1358267.1861 | 6.665e-09 | 2.512
7654 | 7654 | 127.5667 | 5.3153 | 2413 | 2217 | 2366.6 | 1124.633 | 0.3994 | 0.3998 | 199.5 | 3591 | 95.6 | 662 | 1112.218 | 196 | 1351372.4288 | 6.6567e-09 | 2.5152
7655 | 7655 | 127.5833 | 5.316 | 2417 | 2217 | 2365.7 | 1125.034 | 0.3999 | 0.4 | 199.6 | 3592 | 95.7 | 663 | 1112.619 | 200 | 1378951.458 | 6.665e-09 | 2.4994
7656 | 7656 | 127.6 | 5.3167 | 2414 | 2217 | 2364.6 | 1125.434 | 0.3999 | 0.3999 | 199.5 | 3594 | 95.7 | 663 | 1113.019 | 197 | 1358267.1861 | 6.665e-09 | 2.512
7657 | 7657 | 127.6167 | 5.3174 | 2415 | 2218 | 2365.3 | 1125.835 | 0.4 | 0.3995 | 199.5 | 3591 | 95.6 | 663 | 1113.42 | 197 | 1358267.1861 | 6.6667e-09 | 2.5122
7658 | 7658 | 127.6333 | 5.3181 | 2415 | 2218 | 2368.3 | 1126.235 | 0.3998 | 0.3997 | 199.6 | 3594 | 95.7 | 663 | 1113.82 | 197 | 1358267.1861 | 6.6633e-09 | 2.5118
7659 | 7659 | 127.65 | 5.3187 | 2417 | 2218 | 2365.5 | 1126.635 | 0.3996 | 0.3993 | 199.6 | 3594 | 95.6 | 663 | 1114.22 | 199 | 1372056.7007 | 6.66e-09 | 2.5029
7660 | 7660 | 127.6667 | 5.3194 | 2414 | 2218 | 2365 | 1127.035 | 0.3997 | 0.3997 | 199.5 | 3591 | 95.7 | 663 | 1114.62 | 196 | 1351372.4288 | 6.6617e-09 | 2.5158
7661 | 7661 | 127.6833 | 5.3201 | 2415 | 2217 | 2365.4 | 1127.435 | 0.3995 | 0.3996 | 199.6 | 3592 | 95.6 | 663 | 1115.02 | 198 | 1365161.9434 | 6.6583e-09 | 2.5069
7662 | 7662 | 127.7 | 5.3208 | 2417 | 2218 | 2364.9 | 1127.836 | 0.3999 | 0.3999 | 199.2 | 3591 | 95.7 | 663 | 1115.421 | 199 | 1372056.7007 | 6.665e-09 | 2.5035
7663 | 7663 | 127.7167 | 5.3215 | 2415 | 2217 | 2364.2 | 1128.236 | 0.3998 | 0.3999 | 199.5 | 3594 | 95.7 | 663 | 1115.821 | 198 | 1365161.9434 | 6.6633e-09 | 2.5075
7664 | 7664 | 127.7333 | 5.3222 | 2416 | 2219 | 2365.1 | 1128.636 | 0.3996 | 0.3997 | 199.8 | 3590 | 95.7 | 664 | 1116.221 | 197 | 1358267.1861 | 6.66e-09 | 2.5114
7665 | 7665 | 127.75 | 5.3229 | 2416 | 2218 | 2366.2 | 1129.036 | 0.3995 | 0.3998 | 199.7 | 3591 | 95.6 | 664 | 1116.621 | 198 | 1365161.9434 | 6.6583e-09 | 2.5069
7666 | 7666 | 127.7667 | 5.3236 | 2416 | 2218 | 2364.5 | 1129.437 | 0.3993 | 0.3994 | 199.6 | 3594 | 95.7 | 664 | 1117.022 | 198 | 1365161.9434 | 6.655e-09 | 2.5065
7667 | 7667 | 127.7833 | 5.3243 | 2416 | 2219 | 2368.2 | 1129.837 | 0.3996 | 0.3996 | 199.6 | 3594 | 95.7 | 664 | 1117.422 | 197 | 1358267.1861 | 6.66e-09 | 2.5114
7668 | 7668 | 127.8 | 5.325 | 2416 | 2219 | 2366.6 | 1130.237 | 0.3998 | 0.3998 | 199.6 | 3592 | 95.6 | 664 | 1117.822 | 197 | 1358267.1861 | 6.6633e-09 | 2.5118
7669 | 7669 | 127.8167 | 5.3257 | 2417 | 2218 | 2366.3 | 1130.637 | 0.3993 | 0.3999 | 199.6 | 3594 | 95.6 | 664 | 1118.222 | 199 | 1372056.7007 | 6.655e-09 | 2.5023
7670 | 7670 | 127.8333 | 5.3264 | 2416 | 2217 | 2364.5 | 1131.037 | 0.3998 | 0.3993 | 199.8 | 3594 | 95.6 | 664 | 1118.622 | 199 | 1372056.7007 | 6.6633e-09 | 2.5033
7671 | 7671 | 127.85 | 5.3271 | 2417 | 2218 | 2370.8 | 1131.437 | 0.3995 | 0.3992 | 199.5 | 3593 | 95.7 | 664 | 1119.022 | 199 | 1372056.7007 | 6.6583e-09 | 2.5027
7672 | 7672 | 127.8667 | 5.3278 | 2417 | 2218 | 2367.9 | 1131.837 | 0.4 | 0.3999 | 199.6 | 3592 | 95.6 | 663 | 1119.422 | 199 | 1372056.7007 | 6.6667e-09 | 2.5037
7673 | 7673 | 127.8833 | 5.3285 | 2417 | 2217 | 2367.6 | 1132.238 | 0.3998 | 0.3997 | 199.4 | 3593 | 95.6 | 663 | 1119.823 | 200 | 1378951.458 | 6.6633e-09 | 2.4992
7674 | 7674 | 127.9 | 5.3292 | 2417 | 2218 | 2369.1 | 1132.638 | 0.3999 | 0.3999 | 199.7 | 3591 | 95.6 | 662 | 1120.223 | 199 | 1372056.7007 | 6.665e-09 | 2.5035
7675 | 7675 | 127.9167 | 5.3299 | 2417 | 2218 | 2366.1 | 1133.038 | 0.3997 | 0.3997 | 199.6 | 3593 | 95.7 | 661 | 1120.623 | 199 | 1372056.7007 | 6.6617e-09 | 2.5031
7676 | 7676 | 127.9333 | 5.3306 | 2415 | 2218 | 2365.8 | 1133.439 | 0.3994 | 0.4 | 200.1 | 3594 | 95.7 | 661 | 1121.024 | 197 | 1358267.1861 | 6.6567e-09 | 2.5109
7677 | 7677 | 127.95 | 5.3312 | 2416 | 2218 | 2366.7 | 1133.839 | 0.3997 | 0.3997 | 199.7 | 3594 | 95.7 | 662 | 1121.424 | 198 | 1365161.9434 | 6.6617e-09 | 2.5073
7678 | 7678 | 127.9667 | 5.3319 | 2418 | 2218 | 2366.6 | 1134.24 | 0.3997 | 0.3998 | 199.7 | 3592 | 95.6 | 662 | 1121.825 | 200 | 1378951.458 | 6.6617e-09 | 2.4989
7679 | 7679 | 127.9833 | 5.3326 | 2416 | 2218 | 2366.9 | 1134.64 | 0.3994 | 0.3994 | 199.8 | 3591 | 95.7 | 662 | 1122.225 | 198 | 1365161.9434 | 6.6567e-09 | 2.5067
7680 | 7680 | 128 | 5.3333 | 2417 | 2218 | 2372.6 | 1135.04 | 0.3999 | 0.3994 | 199.7 | 3591 | 95.7 | 662 | 1122.625 | 199 | 1372056.7007 | 6.665e-09 | 2.5035
7681 | 7681 | 128.0167 | 5.334 | 2420 | 2218 | 2368.8 | 1135.44 | 0.3997 | 0.3998 | 199.6 | 3592 | 95.6 | 662 | 1123.025 | 202 | 1392740.9726 | 6.6617e-09 | 2.4907
7682 | 7682 | 128.0333 | 5.3347 | 2417 | 2218 | 2367.9 | 1135.841 | 0.3996 | 0.3995 | 199.6 | 3592 | 95.6 | 662 | 1123.426 | 199 | 1372056.7007 | 6.66e-09 | 2.5029
7683 | 7683 | 128.05 | 5.3354 | 2416 | 2218 | 2367.1 | 1136.241 | 0.3995 | 0.3997 | 199.5 | 3593 | 95.6 | 663 | 1123.826 | 198 | 1365161.9434 | 6.6583e-09 | 2.5069
7684 | 7684 | 128.0667 | 5.3361 | 2418 | 2217 | 2367.7 | 1136.641 | 0.3995 | 0.3995 | 199.7 | 3592 | 95.7 | 663 | 1124.226 | 201 | 1385846.2153 | 6.6583e-09 | 2.4944
7685 | 7685 | 128.0833 | 5.3368 | 2417 | 2217 | 2366.4 | 1137.048 | 0.3995 | 0.3995 | 199.6 | 3592 | 95.6 | 663 | 1124.633 | 200 | 1378951.458 | 6.6583e-09 | 2.4985
7686 | 7686 | 128.1 | 5.3375 | 2415 | 2218 | 2366.3 | 1137.441 | 0.3993 | 0.3998 | 199.4 | 3593 | 95.6 | 663 | 1125.026 | 197 | 1358267.1861 | 6.655e-09 | 2.5107
7687 | 7687 | 128.1167 | 5.3382 | 2415 | 2217 | 2367.7 | 1137.841 | 0.3994 | 0.3996 | 199.6 | 3593 | 95.6 | 663 | 1125.426 | 198 | 1365161.9434 | 6.6567e-09 | 2.5067
7688 | 7688 | 128.1333 | 5.3389 | 2414 | 2217 | 2366.2 | 1138.242 | 0.3994 | 0.3996 | 199.6 | 3591 | 95.6 | 663 | 1125.827 | 197 | 1358267.1861 | 6.6567e-09 | 2.5109
7689 | 7689 | 128.15 | 5.3396 | 2415 | 2217 | 2365.7 | 1138.642 | 0.4 | 0.3996 | 199.4 | 3592 | 95.7 | 663 | 1126.227 | 198 | 1365161.9434 | 6.6667e-09 | 2.508
7690 | 7690 | 128.1667 | 5.3403 | 2416 | 2218 | 2368.2 | 1139.042 | 0.3998 | 0.3999 | 199.5 | 3593 | 95.6 | 663 | 1126.627 | 198 | 1365161.9434 | 6.6633e-09 | 2.5075
7691 | 7691 | 128.1833 | 5.341 | 2417 | 2218 | 2368.1 | 1139.442 | 0.3997 | 0.3997 | 199.5 | 3593 | 95.6 | 663 | 1127.027 | 199 | 1372056.7007 | 6.6617e-09 | 2.5031
7692 | 7692 | 128.2 | 5.3417 | 2417 | 2217 | 2364.4 | 1139.842 | 0.3997 | 0.3998 | 199.3 | 3592 | 95.6 | 664 | 1127.427 | 200 | 1378951.458 | 6.6617e-09 | 2.4989
7693 | 7693 | 128.2167 | 5.3424 | 2415 | 2218 | 2366.7 | 1140.243 | 0.3995 | 0.3997 | 199.3 | 3593 | 95.6 | 664 | 1127.828 | 197 | 1358267.1861 | 6.6583e-09 | 2.5111
7694 | 7694 | 128.2333 | 5.3431 | 2417 | 2218 | 2368.2 | 1140.643 | 0.3998 | 0.3993 | 199.5 | 3594 | 95.7 | 664 | 1128.228 | 199 | 1372056.7007 | 6.6633e-09 | 2.5033
7695 | 7695 | 128.25 | 5.3438 | 2417 | 2218 | 2365.6 | 1141.043 | 0.3998 | 0.3997 | 199.5 | 3593 | 95.7 | 664 | 1128.628 | 199 | 1372056.7007 | 6.6633e-09 | 2.5033
7696 | 7696 | 128.2667 | 5.3444 | 2413 | 2218 | 2365.8 | 1141.443 | 0.3993 | 0.3995 | 199.5 | 3591 | 95.6 | 664 | 1129.028 | 195 | 1344477.6716 | 6.655e-09 | 2.5193
7697 | 7697 | 128.2833 | 5.3451 | 2414 | 2218 | 2366.7 | 1141.843 | 0.3996 | 0.4 | 199.4 | 3594 | 95.8 | 664 | 1129.428 | 196 | 1351372.4288 | 6.66e-09 | 2.5156
7698 | 7698 | 128.3 | 5.3458 | 2421 | 2218 | 2367.4 | 1142.244 | 0.3999 | 0.3999 | 199.5 | 3594 | 95.8 | 663 | 1129.829 | 203 | 1399635.7299 | 6.665e-09 | 2.487
7699 | 7699 | 128.3167 | 5.3465 | 2416 | 2218 | 2367 | 1142.644 | 0.3995 | 0.3995 | 199.6 | 3593 | 95.6 | 663 | 1130.229 | 198 | 1365161.9434 | 6.6583e-09 | 2.5069
7700 | 7700 | 128.3333 | 5.3472 | 2416 | 2219 | 2367.3 | 1143.044 | 0.3998 | 0.3995 | 199.7 | 3594 | 95.6 | 662 | 1130.629 | 197 | 1358267.1861 | 6.6633e-09 | 2.5118
7701 | 7701 | 128.35 | 5.3479 | 2418 | 2218 | 2367.5 | 1143.445 | 0.3994 | 0.3996 | 199.7 | 3594 | 95.7 | 661 | 1131.03 | 200 | 1378951.458 | 6.6567e-09 | 2.4983
7702 | 7702 | 128.3667 | 5.3486 | 2414 | 2218 | 2367.1 | 1143.846 | 0.3998 | 0.3998 | 199.6 | 3592 | 95.6 | 661 | 1131.431 | 196 | 1351372.4288 | 6.6633e-09 | 2.516
7703 | 7703 | 128.3833 | 5.3493 | 2417 | 2222 | 2367.8 | 1144.246 | 0.3999 | 0.3996 | 199.5 | 3592 | 95.6 | 662 | 1131.831 | 195 | 1344477.6716 | 6.665e-09 | 2.5205
7704 | 7704 | 128.4 | 5.35 | 2416 | 2220 | 2368.5 | 1144.646 | 0.3998 | 0.3999 | 199.7 | 3592 | 95.7 | 662 | 1132.231 | 196 | 1351372.4288 | 6.6633e-09 | 2.516
7705 | 7705 | 128.4167 | 5.3507 | 2416 | 2221 | 2366.2 | 1145.046 | 0.3998 | 0.3999 | 199.5 | 3593 | 95.7 | 662 | 1132.631 | 195 | 1344477.6716 | 6.6633e-09 | 2.5203
7706 | 7706 | 128.4333 | 5.3514 | 2413 | 2217 | 2364.4 | 1145.447 | 0.3997 | 0.3995 | 199.7 | 3594 | 95.7 | 662 | 1133.032 | 196 | 1351372.4288 | 6.6617e-09 | 2.5158
7707 | 7707 | 128.45 | 5.3521 | 2415 | 2218 | 2364.9 | 1145.847 | 0.3999 | 0.3994 | 199.7 | 3592 | 95.7 | 662 | 1133.432 | 197 | 1358267.1861 | 6.665e-09 | 2.512
7708 | 7708 | 128.4667 | 5.3528 | 2413 | 2220 | 2368.6 | 1146.247 | 0.3999 | 0.3996 | 199.8 | 3591 | 95.7 | 662 | 1133.832 | 193 | 1330688.157 | 6.665e-09 | 2.5292
7709 | 7709 | 128.4833 | 5.3535 | 2420 | 2225 | 2368 | 1146.647 | 0.3998 | 0.3993 | 199.5 | 3590 | 95.7 | 663 | 1134.232 | 195 | 1344477.6716 | 6.6633e-09 | 2.5203
7710 | 7710 | 128.5 | 5.3542 | 2416 | 2219 | 2370.8 | 1147.048 | 0.3997 | 0.3994 | 199.8 | 3594 | 95.6 | 663 | 1134.633 | 197 | 1358267.1861 | 6.6617e-09 | 2.5116
7711 | 7711 | 128.5167 | 5.3549 | 2418 | 2220 | 2366.9 | 1147.448 | 0.3996 | 0.3995 | 199.8 | 3591 | 95.7 | 663 | 1135.033 | 198 | 1365161.9434 | 6.66e-09 | 2.5071
7712 | 7712 | 128.5333 | 5.3556 | 2414 | 2218 | 2366.9 | 1147.848 | 0.3999 | 0.3997 | 199.7 | 3590 | 95.6 | 663 | 1135.433 | 196 | 1351372.4288 | 6.665e-09 | 2.5162
7713 | 7713 | 128.55 | 5.3563 | 2416 | 2217 | 2368.3 | 1148.248 | 0.3994 | 0.3998 | 199.8 | 3593 | 95.7 | 663 | 1135.833 | 199 | 1372056.7007 | 6.6567e-09 | 2.5025
7714 | 7714 | 128.5667 | 5.3569 | 2419 | 2221 | 2370.1 | 1148.649 | 0.3993 | 0.3995 | 199.6 | 3591 | 95.6 | 663 | 1136.234 | 198 | 1365161.9434 | 6.655e-09 | 2.5065
7715 | 7715 | 128.5833 | 5.3576 | 2421 | 2223 | 2371.7 | 1149.049 | 0.3996 | 0.3996 | 199.7 | 3592 | 95.6 | 663 | 1136.634 | 198 | 1365161.9434 | 6.66e-09 | 2.5071
7716 | 7716 | 128.6 | 5.3583 | 2419 | 2222 | 2371.2 | 1149.449 | 0.3999 | 0.3993 | 199.6 | 3594 | 95.7 | 663 | 1137.034 | 197 | 1358267.1861 | 6.665e-09 | 2.512
7717 | 7717 | 128.6167 | 5.359 | 2418 | 2223 | 2369.1 | 1149.849 | 0.3997 | 0.3999 | 199.6 | 3592 | 95.7 | 663 | 1137.434 | 195 | 1344477.6716 | 6.6617e-09 | 2.5201
7718 | 7718 | 128.6333 | 5.3597 | 2418 | 2223 | 2364.3 | 1150.249 | 0.3999 | 0.3993 | 199.6 | 3591 | 95.7 | 664 | 1137.834 | 195 | 1344477.6716 | 6.665e-09 | 2.5205
7719 | 7719 | 128.65 | 5.3604 | 2414 | 2221 | 2364.1 | 1150.65 | 0.3997 | 0.3998 | 199.6 | 3593 | 95.6 | 664 | 1138.235 | 193 | 1330688.157 | 6.6617e-09 | 2.5288
7720 | 7720 | 128.6667 | 5.3611 | 2416 | 2221 | 2366.6 | 1151.05 | 0.3999 | 0.3996 | 199.7 | 3590 | 95.6 | 664 | 1138.635 | 195 | 1344477.6716 | 6.665e-09 | 2.5205
7721 | 7721 | 128.6833 | 5.3618 | 2420 | 2224 | 2370 | 1151.45 | 0.3993 | 0.3995 | 199.6 | 3591 | 95.7 | 664 | 1139.035 | 196 | 1351372.4288 | 6.655e-09 | 2.515
7722 | 7722 | 128.7 | 5.3625 | 2417 | 2222 | 2367.4 | 1151.85 | 0.3993 | 0.3994 | 199.5 | 3594 | 95.6 | 664 | 1139.435 | 195 | 1344477.6716 | 6.655e-09 | 2.5193
7723 | 7723 | 128.7167 | 5.3632 | 2417 | 2224 | 2366 | 1152.25 | 0.3997 | 0.3995 | 199.5 | 3593 | 95.6 | 664 | 1139.835 | 193 | 1330688.157 | 6.6617e-09 | 2.5288
7724 | 7724 | 128.7333 | 5.3639 | 2421 | 2223 | 2365.8 | 1152.651 | 0.3995 | 0.3996 | 199.6 | 3594 | 95.7 | 664 | 1140.236 | 198 | 1365161.9434 | 6.6583e-09 | 2.5069
7725 | 7725 | 128.75 | 5.3646 | 2412 | 2218 | 2363.9 | 1153.051 | 0.3999 | 0.3994 | 199.6 | 3591 | 95.7 | 663 | 1140.636 | 194 | 1337582.9143 | 6.665e-09 | 2.5249
7726 | 7726 | 128.7667 | 5.3653 | 2414 | 2220 | 2366 | 1153.452 | 0.3994 | 0.3995 | 199.6 | 3594 | 95.6 | 662 | 1141.037 | 194 | 1337582.9143 | 6.6567e-09 | 2.5238
7727 | 7727 | 128.7833 | 5.366 | 2419 | 2221 | 2368.5 | 1153.852 | 0.3995 | 0.3999 | 199.6 | 3591 | 95.7 | 661 | 1141.437 | 198 | 1365161.9434 | 6.6583e-09 | 2.5069
7728 | 7728 | 128.8 | 5.3667 | 2415 | 2219 | 2368.4 | 1154.252 | 0.3999 | 0.3996 | 199.8 | 3594 | 95.7 | 661 | 1141.837 | 196 | 1351372.4288 | 6.665e-09 | 2.5162
7729 | 7729 | 128.8167 | 5.3674 | 2418 | 2221 | 2369.5 | 1154.652 | 0.3995 | 0.3994 | 199.7 | 3593 | 95.7 | 661 | 1142.237 | 197 | 1358267.1861 | 6.6583e-09 | 2.5111
7730 | 7730 | 128.8333 | 5.3681 | 2420 | 2222 | 2369.3 | 1155.053 | 0.3999 | 0.3996 | 199.7 | 3592 | 95.6 | 661 | 1142.638 | 198 | 1365161.9434 | 6.665e-09 | 2.5077
7731 | 7731 | 128.85 | 5.3688 | 2418 | 2221 | 2368.7 | 1155.453 | 0.3999 | 0.4 | 199.6 | 3593 | 95.6 | 662 | 1143.038 | 197 | 1358267.1861 | 6.665e-09 | 2.512
7732 | 7732 | 128.8667 | 5.3694 | 2416 | 2218 | 2366.9 | 1155.853 | 0.3995 | 0.3998 | 199.7 | 3592 | 95.7 | 662 | 1143.438 | 198 | 1365161.9434 | 6.6583e-09 | 2.5069
7733 | 7733 | 128.8833 | 5.3701 | 2416 | 2218 | 2369.1 | 1156.253 | 0.3995 | 0.3998 | 199.9 | 3594 | 95.6 | 662 | 1143.838 | 198 | 1365161.9434 | 6.6583e-09 | 2.5069
7734 | 7734 | 128.9 | 5.3708 | 2412 | 2214 | 2365.8 | 1156.654 | 0.3997 | 0.3998 | 199.6 | 3592 | 95.7 | 662 | 1144.239 | 198 | 1365161.9434 | 6.6617e-09 | 2.5073
7735 | 7735 | 128.9167 | 5.3715 | 2414 | 2216 | 2364.7 | 1157.054 | 0.3998 | 0.3999 | 199.8 | 3594 | 95.7 | 662 | 1144.639 | 198 | 1365161.9434 | 6.6633e-09 | 2.5075
7736 | 7736 | 128.9333 | 5.3722 | 2414 | 2213 | 2363.7 | 1157.454 | 0.4 | 0.3994 | 199.8 | 3593 | 95.6 | 662 | 1145.039 | 201 | 1385846.2153 | 6.6667e-09 | 2.4954
7737 | 7737 | 128.95 | 5.3729 | 2412 | 2214 | 2362.7 | 1157.854 | 0.3999 | 0.3994 | 199.8 | 3590 | 95.7 | 663 | 1145.439 | 198 | 1365161.9434 | 6.665e-09 | 2.5077
7738 | 7738 | 128.9667 | 5.3736 | 2413 | 2215 | 2364.5 | 1158.254 | 0.3994 | 0.3997 | 199.8 | 3591 | 95.8 | 663 | 1145.839 | 198 | 1365161.9434 | 6.6567e-09 | 2.5067
7739 | 7739 | 128.9833 | 5.3743 | 2412 | 2214 | 2366.1 | 1158.654 | 0.3996 | 0.3994 | 199.5 | 3592 | 95.6 | 663 | 1146.239 | 198 | 1365161.9434 | 6.66e-09 | 2.5071
7740 | 7740 | 129 | 5.375 | 2415 | 2215 | 2373 | 1159.054 | 0.3999 | 0.3996 | 199.7 | 3592 | 95.6 | 663 | 1146.639 | 200 | 1378951.458 | 6.665e-09 | 2.4994
7741 | 7741 | 129.0167 | 5.3757 | 2414 | 2216 | 2363.5 | 1159.455 | 0.3995 | 0.3999 | 199.8 | 3591 | 95.6 | 663 | 1147.04 | 198 | 1365161.9434 | 6.6583e-09 | 2.5069
7742 | 7742 | 129.0333 | 5.3764 | 2414 | 2216 | 2365.7 | 1159.855 | 0.3997 | 0.3999 | 199.7 | 3593 | 95.6 | 663 | 1147.44 | 198 | 1365161.9434 | 6.6617e-09 | 2.5073
7743 | 7743 | 129.05 | 5.3771 | 2415 | 2217 | 2365.5 | 1160.255 | 0.3994 | 0.3998 | 199.7 | 3593 | 95.6 | 663 | 1147.84 | 198 | 1365161.9434 | 6.6567e-09 | 2.5067
7744 | 7744 | 129.0667 | 5.3778 | 2414 | 2217 | 2367.1 | 1160.656 | 0.3997 | 0.3996 | 199.7 | 3591 | 95.7 | 663 | 1148.241 | 197 | 1358267.1861 | 6.6617e-09 | 2.5116
7745 | 7745 | 129.0833 | 5.3785 | 2416 | 2220 | 2364.5 | 1161.056 | 0.3999 | 0.3996 | 199.6 | 3593 | 95.7 | 663 | 1148.641 | 196 | 1351372.4288 | 6.665e-09 | 2.5162
7746 | 7746 | 129.1 | 5.3792 | 2416 | 2220 | 2373.2 | 1161.456 | 0.3993 | 0.3996 | 199.8 | 3591 | 95.7 | 664 | 1149.041 | 196 | 1351372.4288 | 6.655e-09 | 2.515
7747 | 7747 | 129.1167 | 5.3799 | 2423 | 2224 | 2372 | 1161.856 | 0.3993 | 0.3997 | 199.6 | 3590 | 95.6 | 664 | 1149.441 | 199 | 1372056.7007 | 6.655e-09 | 2.5023
7748 | 7748 | 129.1333 | 5.3806 | 2422 | 2223 | 2369 | 1162.256 | 0.3999 | 0.3994 | 199.6 | 3592 | 95.7 | 664 | 1149.841 | 199 | 1372056.7007 | 6.665e-09 | 2.5035
7749 | 7749 | 129.15 | 5.3812 | 2421 | 2223 | 2368 | 1162.657 | 0.3999 | 0.3997 | 199.5 | 3590 | 95.7 | 664 | 1150.242 | 198 | 1365161.9434 | 6.665e-09 | 2.5077
7750 | 7750 | 129.1667 | 5.3819 | 2421 | 2222 | 2375.1 | 1163.057 | 0.3996 | 0.3997 | 199.5 | 3594 | 95.6 | 663 | 1150.642 | 199 | 1372056.7007 | 6.66e-09 | 2.5029
7751 | 7751 | 129.1833 | 5.3826 | 2420 | 2220 | 2369.2 | 1163.458 | 0.3996 | 0.3999 | 199.6 | 3590 | 95.7 | 663 | 1151.043 | 200 | 1378951.458 | 6.66e-09 | 2.4987
7752 | 7752 | 129.2 | 5.3833 | 2422 | 2224 | 2368.5 | 1163.858 | 0.3995 | 0.3999 | 199.5 | 3593 | 95.7 | 662 | 1151.443 | 198 | 1365161.9434 | 6.6583e-09 | 2.5069
7753 | 7753 | 129.2167 | 5.384 | 2420 | 2220 | 2370.1 | 1164.258 | 0.3999 | 0.3997 | 199.5 | 3592 | 95.7 | 661 | 1151.843 | 200 | 1378951.458 | 6.665e-09 | 2.4994
7754 | 7754 | 129.2333 | 5.3847 | 2417 | 2219 | 2364.6 | 1164.659 | 0.3999 | 0.3997 | 199.3 | 3593 | 95.6 | 661 | 1152.244 | 198 | 1365161.9434 | 6.665e-09 | 2.5077
7755 | 7755 | 129.25 | 5.3854 | 2415 | 2216 | 2363.7 | 1165.059 | 0.3996 | 0.3996 | 199.4 | 3591 | 95.6 | 661 | 1152.644 | 199 | 1372056.7007 | 6.66e-09 | 2.5029
7756 | 7756 | 129.2667 | 5.3861 | 2414 | 2214 | 2368.1 | 1165.459 | 0.3998 | 0.3994 | 199.5 | 3593 | 95.7 | 662 | 1153.044 | 200 | 1378951.458 | 6.6633e-09 | 2.4992
7757 | 7757 | 129.2833 | 5.3868 | 2413 | 2216 | 2364.8 | 1165.86 | 0.3994 | 0.3994 | 199.7 | 3590 | 95.7 | 662 | 1153.445 | 197 | 1358267.1861 | 6.6567e-09 | 2.5109
7758 | 7758 | 129.3 | 5.3875 | 2414 | 2217 | 2363.5 | 1166.26 | 0.3996 | 0.3995 | 199.9 | 3591 | 95.6 | 662 | 1153.845 | 197 | 1358267.1861 | 6.66e-09 | 2.5114
7759 | 7759 | 129.3167 | 5.3882 | 2411 | 2215 | 2366.1 | 1166.66 | 0.3998 | 0.3997 | 199.8 | 3593 | 95.6 | 662 | 1154.245 | 196 | 1351372.4288 | 6.6633e-09 | 2.516
7760 | 7760 | 129.3333 | 5.3889 | 2416 | 2217 | 2363.4 | 1167.06 | 0.3995 | 0.3997 | 199.6 | 3593 | 95.7 | 662 | 1154.645 | 199 | 1372056.7007 | 6.6583e-09 | 2.5027
7761 | 7761 | 129.35 | 5.3896 | 2412 | 2215 | 2361 | 1167.461 | 0.3999 | 0.3999 | 199.6 | 3591 | 95.7 | 662 | 1155.046 | 197 | 1358267.1861 | 6.665e-09 | 2.512
7762 | 7762 | 129.3667 | 5.3903 | 2414 | 2216 | 2363.4 | 1167.861 | 0.3996 | 0.3996 | 199.8 | 3593 | 95.6 | 662 | 1155.446 | 198 | 1365161.9434 | 6.66e-09 | 2.5071
7763 | 7763 | 129.3833 | 5.391 | 2412 | 2213 | 2362.6 | 1168.261 | 0.3997 | 0.3998 | 199.8 | 3593 | 95.6 | 662 | 1155.846 | 199 | 1372056.7007 | 6.6617e-09 | 2.5031
7764 | 7764 | 129.4 | 5.3917 | 2410 | 2212 | 2358.1 | 1168.661 | 0.3995 | 0.3997 | 199.8 | 3593 | 95.6 | 663 | 1156.246 | 198 | 1365161.9434 | 6.6583e-09 | 2.5069
7765 | 7765 | 129.4167 | 5.3924 | 2410 | 2213 | 2362 | 1169.062 | 0.3996 | 0.3999 | 199.9 | 3592 | 95.7 | 663 | 1156.647 | 197 | 1358267.1861 | 6.66e-09 | 2.5114
7766 | 7766 | 129.4333 | 5.3931 | 2416 | 2215 | 2365.4 | 1169.462 | 0.3998 | 0.3997 | 199.9 | 3593 | 95.7 | 663 | 1157.047 | 201 | 1385846.2153 | 6.6633e-09 | 2.495
7767 | 7767 | 129.45 | 5.3937 | 2414 | 2214 | 2364.4 | 1169.862 | 0.3996 | 0.3993 | 199.8 | 3593 | 95.7 | 663 | 1157.447 | 200 | 1378951.458 | 6.66e-09 | 2.4987
7768 | 7768 | 129.4667 | 5.3944 | 2413 | 2214 | 2362.4 | 1170.262 | 0.4 | 0.3998 | 199.8 | 3594 | 95.7 | 663 | 1157.847 | 199 | 1372056.7007 | 6.6667e-09 | 2.5037
7769 | 7769 | 129.4833 | 5.3951 | 2412 | 2213 | 2364.2 | 1170.663 | 0.3995 | 0.3995 | 199.9 | 3592 | 95.6 | 663 | 1158.248 | 199 | 1372056.7007 | 6.6583e-09 | 2.5027
7770 | 7770 | 129.5 | 5.3958 | 2414 | 2214 | 2368 | 1171.063 | 0.3999 | 0.3994 | 199.7 | 3591 | 95.7 | 663 | 1158.648 | 200 | 1378951.458 | 6.665e-09 | 2.4994
7771 | 7771 | 129.5167 | 5.3965 | 2415 | 2217 | 2364.1 | 1171.463 | 0.3997 | 0.3995 | 199.5 | 3591 | 95.6 | 664 | 1159.048 | 198 | 1365161.9434 | 6.6617e-09 | 2.5073
7772 | 7772 | 129.5333 | 5.3972 | 2416 | 2216 | 2366 | 1171.863 | 0.3996 | 0.3997 | 199.8 | 3592 | 95.6 | 664 | 1159.448 | 200 | 1378951.458 | 6.66e-09 | 2.4987
7773 | 7773 | 129.55 | 5.3979 | 2416 | 2216 | 2366.4 | 1172.263 | 0.4 | 0.3996 | 199.7 | 3593 | 95.6 | 664 | 1159.848 | 200 | 1378951.458 | 6.6667e-09 | 2.4996
7774 | 7774 | 129.5667 | 5.3986 | 2413 | 2214 | 2365.8 | 1172.663 | 0.3995 | 0.3994 | 199.8 | 3591 | 95.6 | 664 | 1160.248 | 199 | 1372056.7007 | 6.6583e-09 | 2.5027
7775 | 7775 | 129.5833 | 5.3993 | 2413 | 2217 | 2366.8 | 1173.064 | 0.3999 | 0.3998 | 199.7 | 3592 | 95.6 | 664 | 1160.649 | 196 | 1351372.4288 | 6.665e-09 | 2.5162
7776 | 7776 | 129.6 | 5.4 | 2417 | 2215 | 2366.1 | 1173.463 | 0.3998 | 0.3997 | 199.7 | 3591 | 95.6 | 663 | 1161.048 | 202 | 1392740.9726 | 6.6633e-09 | 2.4909
7777 | 7777 | 129.6167 | 5.4007 | 2412 | 2213 | 2362.2 | 1173.864 | 0.3995 | 0.3997 | 199.6 | 3591 | 95.6 | 663 | 1161.449 | 199 | 1372056.7007 | 6.6583e-09 | 2.5027
7778 | 7778 | 129.6333 | 5.4014 | 2412 | 2214 | 2362.9 | 1174.264 | 0.3997 | 0.3999 | 199.6 | 3591 | 95.6 | 662 | 1161.849 | 198 | 1365161.9434 | 6.6617e-09 | 2.5073
7779 | 7779 | 129.65 | 5.4021 | 2416 | 2215 | 2363.6 | 1174.664 | 0.4 | 0.3997 | 199.6 | 3591 | 95.7 | 662 | 1162.249 | 201 | 1385846.2153 | 6.6667e-09 | 2.4954
7780 | 7780 | 129.6667 | 5.4028 | 2410 | 2213 | 2359.9 | 1175.064 | 0.3997 | 0.3999 | 199.6 | 3593 | 95.7 | 661 | 1162.649 | 197 | 1358267.1861 | 6.6617e-09 | 2.5116
7781 | 7781 | 129.6833 | 5.4035 | 2411 | 2213 | 2363.2 | 1175.465 | 0.3994 | 0.3999 | 199.5 | 3592 | 95.7 | 662 | 1163.05 | 198 | 1365161.9434 | 6.6567e-09 | 2.5067
7782 | 7782 | 129.7 | 5.4042 | 2414 | 2214 | 2365.2 | 1175.865 | 0.3995 | 0.3995 | 199.6 | 3593 | 95.6 | 662 | 1163.45 | 200 | 1378951.458 | 6.6583e-09 | 2.4985
7783 | 7783 | 129.7167 | 5.4049 | 2412 | 2214 | 2362.6 | 1176.265 | 0.3999 | 0.3999 | 199.5 | 3592 | 95.7 | 662 | 1163.85 | 198 | 1365161.9434 | 6.665e-09 | 2.5077
7784 | 7784 | 129.7333 | 5.4056 | 2412 | 2214 | 2363.5 | 1176.665 | 0.3994 | 0.3999 | 199.6 | 3592 | 95.7 | 662 | 1164.25 | 198 | 1365161.9434 | 6.6567e-09 | 2.5067
7785 | 7785 | 129.75 | 5.4062 | 2416 | 2216 | 2369.3 | 1177.066 | 0.3995 | 0.3995 | 199.6 | 3591 | 95.6 | 663 | 1164.651 | 200 | 1378951.458 | 6.6583e-09 | 2.4985
7786 | 7786 | 129.7667 | 5.4069 | 2415 | 2217 | 2362.2 | 1177.466 | 0.3995 | 0.3999 | 199.5 | 3594 | 95.7 | 663 | 1165.051 | 198 | 1365161.9434 | 6.6583e-09 | 2.5069
7787 | 7787 | 129.7833 | 5.4076 | 2413 | 2215 | 2361.5 | 1177.866 | 0.3997 | 0.3997 | 199.3 | 3592 | 95.6 | 663 | 1165.451 | 198 | 1365161.9434 | 6.6617e-09 | 2.5073
7788 | 7788 | 129.8 | 5.4083 | 2412 | 2215 | 2364.5 | 1178.266 | 0.4 | 0.3994 | 199.5 | 3592 | 95.7 | 663 | 1165.851 | 197 | 1358267.1861 | 6.6667e-09 | 2.5122
7789 | 7789 | 129.8167 | 5.409 | 2413 | 2217 | 2362.4 | 1178.667 | 0.3997 | 0.4 | 199.6 | 3591 | 95.7 | 663 | 1166.252 | 196 | 1351372.4288 | 6.6617e-09 | 2.5158
7790 | 7790 | 129.8333 | 5.4097 | 2412 | 2214 | 2363.5 | 1179.067 | 0.3993 | 0.3993 | 199.5 | 3593 | 95.7 | 663 | 1166.652 | 198 | 1365161.9434 | 6.655e-09 | 2.5065
7791 | 7791 | 129.85 | 5.4104 | 2410 | 2214 | 2363.3 | 1179.467 | 0.3994 | 0.3996 | 199.6 | 3593 | 95.6 | 663 | 1167.052 | 196 | 1351372.4288 | 6.6567e-09 | 2.5152
7792 | 7792 | 129.8667 | 5.4111 | 2414 | 2215 | 2370.2 | 1179.868 | 0.4 | 0.3994 | 199.7 | 3591 | 95.6 | 663 | 1167.453 | 199 | 1372056.7007 | 6.6667e-09 | 2.5037
7793 | 7793 | 129.8833 | 5.4118 | 2417 | 2218 | 2365.7 | 1180.268 | 0.3996 | 0.3995 | 199.6 | 3593 | 95.7 | 663 | 1167.853 | 199 | 1372056.7007 | 6.66e-09 | 2.5029
7794 | 7794 | 129.9 | 5.4125 | 2414 | 2216 | 2365.7 | 1180.668 | 0.3999 | 0.3995 | 199.6 | 3593 | 95.6 | 664 | 1168.253 | 198 | 1365161.9434 | 6.665e-09 | 2.5077
7795 | 7795 | 129.9167 | 5.4132 | 2415 | 2215 | 2364.5 | 1181.062 | 0.3999 | 0.3997 | 199.8 | 3593 | 95.6 | 664 | 1168.647 | 200 | 1378951.458 | 6.665e-09 | 2.4994
7796 | 7796 | 129.9333 | 5.4139 | 2413 | 2214 | 2366.3 | 1181.469 | 0.3995 | 0.3996 | 199.7 | 3593 | 95.6 | 664 | 1169.054 | 199 | 1372056.7007 | 6.6583e-09 | 2.5027
7797 | 7797 | 129.95 | 5.4146 | 2416 | 2215 | 2364.1 | 1181.869 | 0.3997 | 0.3998 | 199.8 | 3593 | 95.6 | 664 | 1169.454 | 201 | 1385846.2153 | 6.6617e-09 | 2.4948
7798 | 7798 | 129.9667 | 5.4153 | 2412 | 2212 | 2366.2 | 1182.269 | 0.3998 | 0.3999 | 199.9 | 3591 | 95.7 | 664 | 1169.854 | 200 | 1378951.458 | 6.6633e-09 | 2.4992
7799 | 7799 | 129.9833 | 5.416 | 2413 | 2213 | 2364.8 | 1182.67 | 0.4 | 0.3998 | 199.7 | 3592 | 95.6 | 664 | 1170.255 | 200 | 1378951.458 | 6.6667e-09 | 2.4996
7800 | 7800 | 130 | 5.4167 | 2413 | 2212 | 2362.3 | 1183.07 | 0.3995 | 0.3999 | 199.6 | 3591 | 95.6 | 665 | 1170.655 | 201 | 1385846.2153 | 6.6583e-09 | 2.4944
7801 | 7801 | 130.0167 | 5.4174 | 2410 | 2212 | 2361.8 | 1183.464 | 0.3996 | 0.3996 | 199.8 | 3590 | 95.7 | 665 | 1171.049 | 198 | 1365161.9434 | 6.66e-09 | 2.5071
7802 | 7802 | 130.0333 | 5.4181 | 2410 | 2214 | 2365.7 | 1183.864 | 0.3998 | 0.3995 | 199.8 | 3593 | 95.7 | 664 | 1171.449 | 196 | 1351372.4288 | 6.6633e-09 | 2.516
7803 | 7803 | 130.05 | 5.4188 | 2413 | 2212 | 2362.3 | 1184.264 | 0.3997 | 0.3996 | 199.8 | 3592 | 95.7 | 664 | 1171.849 | 201 | 1385846.2153 | 6.6617e-09 | 2.4948
7804 | 7804 | 130.0667 | 5.4194 | 2412 | 2213 | 2361.5 | 1184.671 | 0.3999 | 0.3997 | 199.7 | 3591 | 95.6 | 663 | 1172.256 | 199 | 1372056.7007 | 6.665e-09 | 2.5035
7805 | 7805 | 130.0833 | 5.4201 | 2410 | 2213 | 2363.4 | 1185.071 | 0.3995 | 0.3995 | 199.7 | 3591 | 95.7 | 663 | 1172.656 | 197 | 1358267.1861 | 6.6583e-09 | 2.5111
7806 | 7806 | 130.1 | 5.4208 | 2415 | 2214 | 2363.3 | 1185.465 | 0.3998 | 0.3998 | 199.8 | 3590 | 95.7 | 662 | 1173.05 | 201 | 1385846.2153 | 6.6633e-09 | 2.495
7807 | 7807 | 130.1167 | 5.4215 | 2412 | 2216 | 2363.9 | 1185.872 | 0.3997 | 0.3996 | 199.7 | 3591 | 95.7 | 662 | 1173.457 | 196 | 1351372.4288 | 6.6617e-09 | 2.5158
7808 | 7808 | 130.1333 | 5.4222 | 2414 | 2216 | 2365 | 1186.265 | 0.3999 | 0.3996 | 199.6 | 3590 | 95.7 | 663 | 1173.85 | 198 | 1365161.9434 | 6.665e-09 | 2.5077
7809 | 7809 | 130.15 | 5.4229 | 2415 | 2215 | 2363.2 | 1186.666 | 0.3997 | 0.3998 | 199.5 | 3590 | 95.6 | 663 | 1174.251 | 200 | 1378951.458 | 6.6617e-09 | 2.4989
7810 | 7810 | 130.1667 | 5.4236 | 2412 | 2215 | 2364.5 | 1187.072 | 0.3997 | 0.3995 | 199.4 | 3590 | 95.7 | 663 | 1174.657 | 197 | 1358267.1861 | 6.6617e-09 | 2.5116
7811 | 7811 | 130.1833 | 5.4243 | 2415 | 2217 | 2366 | 1187.466 | 0.4 | 0.3996 | 199.5 | 3593 | 95.6 | 663 | 1175.051 | 198 | 1365161.9434 | 6.6667e-09 | 2.508
7812 | 7812 | 130.2 | 5.425 | 2418 | 2215 | 2367 | 1187.873 | 0.3999 | 0.3998 | 199.2 | 3594 | 95.7 | 663 | 1175.458 | 203 | 1399635.7299 | 6.665e-09 | 2.487
7813 | 7813 | 130.2167 | 5.4257 | 2415 | 2216 | 2365.3 | 1188.267 | 0.3995 | 0.3999 | 199.6 | 3594 | 95.6 | 664 | 1175.852 | 199 | 1372056.7007 | 6.6583e-09 | 2.5027
7814 | 7814 | 130.2333 | 5.4264 | 2415 | 2217 | 2366.6 | 1188.667 | 0.3997 | 0.3995 | 199.5 | 3593 | 95.6 | 664 | 1176.252 | 198 | 1365161.9434 | 6.6617e-09 | 2.5073
7815 | 7815 | 130.25 | 5.4271 | 2415 | 2215 | 2365.7 | 1189.067 | 0.3993 | 0.3997 | 199.5 | 3591 | 95.7 | 664 | 1176.652 | 200 | 1378951.458 | 6.655e-09 | 2.4981
7816 | 7816 | 130.2667 | 5.4278 | 2412 | 2215 | 2363.1 | 1189.467 | 0.3997 | 0.3999 | 199.5 | 3591 | 95.6 | 664 | 1177.052 | 197 | 1358267.1861 | 6.6617e-09 | 2.5116
7817 | 7817 | 130.2833 | 5.4285 | 2412 | 2214 | 2365.9 | 1189.868 | 0.3995 | 0.3998 | 199.6 | 3592 | 95.6 | 664 | 1177.453 | 198 | 1365161.9434 | 6.6583e-09 | 2.5069
7818 | 7818 | 130.3 | 5.4292 | 2414 | 2214 | 2368.5 | 1190.268 | 0.3999 | 0.3996 | 199.5 | 3592 | 95.6 | 664 | 1177.853 | 200 | 1378951.458 | 6.665e-09 | 2.4994
7819 | 7819 | 130.3167 | 5.4299 | 2414 | 2214 | 2365.3 | 1190.668 | 0.3999 | 0.3994 | 199.6 | 3594 | 95.7 | 665 | 1178.253 | 200 | 1378951.458 | 6.665e-09 | 2.4994
7820 | 7820 | 130.3333 | 5.4306 | 2414 | 2215 | 2365.2 | 1191.075 | 0.3997 | 0.3999 | 199.5 | 3594 | 95.6 | 665 | 1178.66 | 199 | 1372056.7007 | 6.6617e-09 | 2.5031
7821 | 7821 | 130.35 | 5.4313 | 2415 | 2215 | 2364.9 | 1191.469 | 0.3998 | 0.3999 | 199.6 | 3591 | 95.6 | 665 | 1179.054 | 200 | 1378951.458 | 6.6633e-09 | 2.4992
7822 | 7822 | 130.3667 | 5.4319 | 2417 | 2215 | 2366.6 | 1191.869 | 0.3994 | 0.3993 | 199.5 | 3594 | 95.7 | 665 | 1179.454 | 202 | 1392740.9726 | 6.6567e-09 | 2.49
7823 | 7823 | 130.3833 | 5.4326 | 2415 | 2216 | 2363.8 | 1192.269 | 0.3996 | 0.3993 | 199.6 | 3594 | 95.6 | 665 | 1179.854 | 199 | 1372056.7007 | 6.66e-09 | 2.5029
7824 | 7824 | 130.4 | 5.4333 | 2414 | 2215 | 2366.3 | 1192.669 | 0.3998 | 0.3997 | 199.7 | 3594 | 95.6 | 665 | 1180.254 | 199 | 1372056.7007 | 6.6633e-09 | 2.5033
7825 | 7825 | 130.4167 | 5.434 | 2414 | 2217 | 2369.2 | 1193.076 | 0.3999 | 0.3996 | 199.7 | 3591 | 95.6 | 665 | 1180.661 | 197 | 1358267.1861 | 6.665e-09 | 2.512
7826 | 7826 | 130.4333 | 5.4347 | 2418 | 2217 | 2368 | 1193.476 | 0.3993 | 0.3999 | 199.7 | 3594 | 95.7 | 665 | 1181.061 | 201 | 1385846.2153 | 6.655e-09 | 2.494
7827 | 7827 | 130.45 | 5.4354 | 2416 | 2217 | 2366.8 | 1193.87 | 0.3992 | 0.3995 | 199.7 | 3594 | 95.7 | 666 | 1181.455 | 199 | 1372056.7007 | 6.6533e-09 | 2.5021
7828 | 7828 | 130.4667 | 5.4361 | 2410 | 2215 | 2368.5 | 1194.276 | 0.3999 | 0.3997 | 199.7 | 3594 | 95.6 | 665 | 1181.861 | 195 | 1344477.6716 | 6.665e-09 | 2.5205
7829 | 7829 | 130.4833 | 5.4368 | 2416 | 2214 | 2365 | 1194.67 | 0.3997 | 0.3995 | 199.9 | 3592 | 95.7 | 665 | 1182.255 | 202 | 1392740.9726 | 6.6617e-09 | 2.4907
7830 | 7830 | 130.5 | 5.4375 | 2414 | 2214 | 2366.2 | 1195.07 | 0.3999 | 0.3995 | 199.8 | 3594 | 95.6 | 664 | 1182.655 | 200 | 1378951.458 | 6.665e-09 | 2.4994
7831 | 7831 | 130.5167 | 5.4382 | 2415 | 2214 | 2369.6 | 1195.471 | 0.3997 | 0.3997 | 199.6 | 3591 | 95.5 | 663 | 1183.056 | 201 | 1385846.2153 | 6.6617e-09 | 2.4948
7832 | 7832 | 130.5333 | 5.4389 | 2417 | 2217 | 2365.9 | 1195.871 | 0.4 | 0.3998 | 199.7 | 3593 | 95.6 | 663 | 1183.456 | 200 | 1378951.458 | 6.6667e-09 | 2.4996
7833 | 7833 | 130.55 | 5.4396 | 2415 | 2215 | 2365.5 | 1196.272 | 0.3997 | 0.3997 | 199.7 | 3591 | 95.6 | 663 | 1183.857 | 200 | 1378951.458 | 6.6617e-09 | 2.4989
7834 | 7834 | 130.5667 | 5.4403 | 2415 | 2215 | 2367.5 | 1196.672 | 0.3995 | 0.3996 | 199.7 | 3592 | 95.7 | 663 | 1184.257 | 200 | 1378951.458 | 6.6583e-09 | 2.4985
7835 | 7835 | 130.5833 | 5.441 | 2416 | 2215 | 2364.1 | 1197.072 | 0.3994 | 0.3997 | 199.6 | 3591 | 95.7 | 663 | 1184.657 | 201 | 1385846.2153 | 6.6567e-09 | 2.4942
7836 | 7836 | 130.6 | 5.4417 | 2415 | 2215 | 2365.4 | 1197.472 | 0.3994 | 0.3996 | 199.6 | 3592 | 95.7 | 663 | 1185.057 | 200 | 1378951.458 | 6.6567e-09 | 2.4983
7837 | 7837 | 130.6167 | 5.4424 | 2415 | 2215 | 2365.4 | 1197.872 | 0.3999 | 0.3999 | 199.6 | 3591 | 95.8 | 664 | 1185.457 | 200 | 1378951.458 | 6.665e-09 | 2.4994
7838 | 7838 | 130.6333 | 5.4431 | 2417 | 2216 | 2364.6 | 1198.273 | 0.3995 | 0.3999 | 199.7 | 3590 | 95.7 | 664 | 1185.858 | 201 | 1385846.2153 | 6.6583e-09 | 2.4944
7839 | 7839 | 130.65 | 5.4437 | 2417 | 2215 | 2364.9 | 1198.673 | 0.3997 | 0.3994 | 199.7 | 3593 | 95.7 | 664 | 1186.258 | 202 | 1392740.9726 | 6.6617e-09 | 2.4907
7840 | 7840 | 130.6667 | 5.4444 | 2416 | 2215 | 2369.8 | 1199.073 | 0.3995 | 0.3994 | 199.7 | 3592 | 95.6 | 664 | 1186.658 | 201 | 1385846.2153 | 6.6583e-09 | 2.4944
7841 | 7841 | 130.6833 | 5.4451 | 2418 | 2215 | 2367.4 | 1199.473 | 0.3995 | 0.3996 | 199.5 | 3591 | 95.8 | 664 | 1187.058 | 203 | 1399635.7299 | 6.6583e-09 | 2.4862
7842 | 7842 | 130.7 | 5.4458 | 2418 | 2216 | 2367.8 | 1199.873 | 0.3998 | 0.3995 | 199.5 | 3593 | 95.6 | 664 | 1187.458 | 202 | 1392740.9726 | 6.6633e-09 | 2.4909
7843 | 7843 | 130.7167 | 5.4465 | 2417 | 2215 | 2368.6 | 1200.273 | 0.3996 | 0.3996 | 199.7 | 3592 | 95.7 | 665 | 1187.858 | 202 | 1392740.9726 | 6.66e-09 | 2.4905
7844 | 7844 | 130.7333 | 5.4472 | 2420 | 2216 | 2370.1 | 1200.673 | 0.3996 | 0.3999 | 199.4 | 3593 | 95.6 | 665 | 1188.258 | 204 | 1406530.4872 | 6.66e-09 | 2.4823
7845 | 7845 | 130.75 | 5.4479 | 2419 | 2216 | 2368.9 | 1201.074 | 0.3996 | 0.3994 | 199.6 | 3592 | 95.7 | 665 | 1188.659 | 203 | 1399635.7299 | 6.66e-09 | 2.4864
7846 | 7846 | 130.7667 | 5.4486 | 2417 | 2215 | 2368.9 | 1201.474 | 0.3993 | 0.3997 | 199.5 | 3594 | 95.6 | 665 | 1189.059 | 202 | 1392740.9726 | 6.655e-09 | 2.4898
7847 | 7847 | 130.7833 | 5.4493 | 2418 | 2217 | 2369.2 | 1201.874 | 0.3997 | 0.3999 | 199.6 | 3594 | 95.7 | 665 | 1189.459 | 201 | 1385846.2153 | 6.6617e-09 | 2.4948
7848 | 7848 | 130.8 | 5.45 | 2420 | 2217 | 2369.3 | 1202.275 | 0.3998 | 0.3999 | 199.5 | 3594 | 95.7 | 665 | 1189.86 | 203 | 1399635.7299 | 6.6633e-09 | 2.4868
7849 | 7849 | 130.8167 | 5.4507 | 2419 | 2216 | 2369.1 | 1202.675 | 0.3997 | 0.3996 | 199.6 | 3591 | 95.7 | 665 | 1190.26 | 203 | 1399635.7299 | 6.6617e-09 | 2.4866
7850 | 7850 | 130.8333 | 5.4514 | 2417 | 2217 | 2370.5 | 1203.075 | 0.3993 | 0.3997 | 199.5 | 3593 | 95.7 | 665 | 1190.66 | 200 | 1378951.458 | 6.655e-09 | 2.4981
7851 | 7851 | 130.85 | 5.4521 | 2419 | 2217 | 2370.8 | 1203.475 | 0.3997 | 0.3996 | 199.5 | 3594 | 95.6 | 665 | 1191.06 | 202 | 1392740.9726 | 6.6617e-09 | 2.4907
7852 | 7852 | 130.8667 | 5.4528 | 2419 | 2217 | 2369.4 | 1203.876 | 0.3995 | 0.3999 | 199.4 | 3591 | 95.7 | 666 | 1191.461 | 202 | 1392740.9726 | 6.6583e-09 | 2.4903
7853 | 7853 | 130.8833 | 5.4535 | 2417 | 2217 | 2370.7 | 1204.276 | 0.4 | 0.3994 | 199.7 | 3591 | 95.7 | 666 | 1191.861 | 200 | 1378951.458 | 6.6667e-09 | 2.4996
7854 | 7854 | 130.9 | 5.4542 | 2419 | 2217 | 2371.2 | 1204.675 | 0.3999 | 0.3995 | 199.5 | 3591 | 95.7 | 666 | 1192.26 | 202 | 1392740.9726 | 6.665e-09 | 2.4911
7855 | 7855 | 130.9167 | 5.4549 | 2423 | 2216 | 2369.1 | 1205.076 | 0.3995 | 0.3998 | 199.5 | 3593 | 95.7 | 665 | 1192.661 | 207 | 1427214.759 | 6.6583e-09 | 2.47
7856 | 7856 | 130.9333 | 5.4556 | 2420 | 2217 | 2368.1 | 1205.476 | 0.3995 | 0.3996 | 199.7 | 3592 | 95.7 | 664 | 1193.061 | 203 | 1399635.7299 | 6.6583e-09 | 2.4862
7857 | 7857 | 130.95 | 5.4562 | 2417 | 2217 | 2370.9 | 1205.876 | 0.3996 | 0.3997 | 199.6 | 3594 | 95.6 | 664 | 1193.461 | 200 | 1378951.458 | 6.66e-09 | 2.4987
7858 | 7858 | 130.9667 | 5.4569 | 2422 | 2217 | 2370.1 | 1206.276 | 0.3998 | 0.3997 | 199.6 | 3592 | 95.6 | 663 | 1193.861 | 205 | 1413425.2445 | 6.6633e-09 | 2.4787
7859 | 7859 | 130.9833 | 5.4576 | 2419 | 2217 | 2370.5 | 1206.677 | 0.3996 | 0.3999 | 199.6 | 3593 | 95.7 | 663 | 1194.262 | 202 | 1392740.9726 | 6.66e-09 | 2.4905
7860 | 7860 | 131 | 5.4583 | 2421 | 2218 | 2371.2 | 1207.077 | 0.3998 | 0.3998 | 199.7 | 3594 | 95.6 | 663 | 1194.662 | 203 | 1399635.7299 | 6.6633e-09 | 2.4868
7861 | 7861 | 131.0167 | 5.459 | 2423 | 2216 | 2370.3 | 1207.477 | 0.3999 | 0.3998 | 199.7 | 3592 | 95.6 | 663 | 1195.062 | 207 | 1427214.759 | 6.665e-09 | 2.4709
7862 | 7862 | 131.0333 | 5.4597 | 2419 | 2217 | 2370.3 | 1207.878 | 0.3999 | 0.3997 | 199.6 | 3593 | 95.7 | 663 | 1195.463 | 202 | 1392740.9726 | 6.665e-09 | 2.4911
7863 | 7863 | 131.05 | 5.4604 | 2419 | 2218 | 2369.8 | 1208.278 | 0.3994 | 0.3998 | 199.9 | 3594 | 95.7 | 664 | 1195.863 | 201 | 1385846.2153 | 6.6567e-09 | 2.4942
7864 | 7864 | 131.0667 | 5.4611 | 2420 | 2217 | 2370 | 1208.678 | 0.3995 | 0.3994 | 199.8 | 3591 | 95.7 | 664 | 1196.263 | 203 | 1399635.7299 | 6.6583e-09 | 2.4862
7865 | 7865 | 131.0833 | 5.4618 | 2419 | 2218 | 2369.8 | 1209.078 | 0.3993 | 0.3999 | 199.7 | 3593 | 95.7 | 664 | 1196.663 | 201 | 1385846.2153 | 6.655e-09 | 2.494
7866 | 7866 | 131.1 | 5.4625 | 2417 | 2217 | 2367.8 | 1209.479 | 0.3994 | 0.3995 | 199.7 | 3594 | 95.7 | 664 | 1197.064 | 200 | 1378951.458 | 6.6567e-09 | 2.4983
7867 | 7867 | 131.1167 | 5.4632 | 2417 | 2216 | 2368.9 | 1209.879 | 0.3995 | 0.4 | 199.5 | 3594 | 95.8 | 664 | 1197.464 | 201 | 1385846.2153 | 6.6583e-09 | 2.4944
7868 | 7868 | 131.1333 | 5.4639 | 2417 | 2217 | 2368.7 | 1210.286 | 0.3997 | 0.3993 | 199.8 | 3591 | 95.7 | 664 | 1197.871 | 200 | 1378951.458 | 6.6617e-09 | 2.4989
7869 | 7869 | 131.15 | 5.4646 | 2417 | 2216 | 2368.2 | 1210.679 | 0.3998 | 0.3996 | 199.6 | 3592 | 95.7 | 665 | 1198.264 | 201 | 1385846.2153 | 6.6633e-09 | 2.495
7870 | 7870 | 131.1667 | 5.4653 | 2419 | 2217 | 2370.9 | 1211.08 | 0.3995 | 0.3997 | 199.7 | 3591 | 95.7 | 664 | 1198.665 | 202 | 1392740.9726 | 6.6583e-09 | 2.4903
7871 | 7871 | 131.1833 | 5.466 | 2420 | 2217 | 2368.7 | 1211.48 | 0.3996 | 0.4 | 199.7 | 3591 | 95.6 | 665 | 1199.065 | 203 | 1399635.7299 | 6.66e-09 | 2.4864
7872 | 7872 | 131.2 | 5.4667 | 2418 | 2217 | 2367.5 | 1211.88 | 0.3995 | 0.3999 | 199.6 | 3592 | 95.6 | 665 | 1199.465 | 201 | 1385846.2153 | 6.6583e-09 | 2.4944
7873 | 7873 | 131.2167 | 5.4674 | 2419 | 2218 | 2367.9 | 1212.28 | 0.3999 | 0.3998 | 199.3 | 3593 | 95.7 | 665 | 1199.865 | 201 | 1385846.2153 | 6.665e-09 | 2.4952
7874 | 7874 | 131.2333 | 5.4681 | 2419 | 2218 | 2369.9 | 1212.681 | 0.3993 | 0.3996 | 199.4 | 3594 | 95.6 | 665 | 1200.266 | 201 | 1385846.2153 | 6.655e-09 | 2.494
7875 | 7875 | 131.25 | 5.4688 | 2417 | 2218 | 2369.8 | 1213.081 | 0.3993 | 0.3995 | 199.6 | 3592 | 95.7 | 665 | 1200.666 | 199 | 1372056.7007 | 6.655e-09 | 2.5023
7876 | 7876 | 131.2667 | 5.4694 | 2418 | 2218 | 2369.6 | 1213.481 | 0.3996 | 0.3998 | 199.5 | 3591 | 95.6 | 665 | 1201.066 | 200 | 1378951.458 | 6.66e-09 | 2.4987
7877 | 7877 | 131.2833 | 5.4701 | 2419 | 2218 | 2371.6 | 1213.881 | 0.3995 | 0.3995 | 199.7 | 3593 | 95.7 | 665 | 1201.466 | 201 | 1385846.2153 | 6.6583e-09 | 2.4944
7878 | 7878 | 131.3 | 5.4708 | 2422 | 2217 | 2370.4 | 1214.281 | 0.3994 | 0.3998 | 199.5 | 3592 | 95.7 | 665 | 1201.866 | 205 | 1413425.2445 | 6.6567e-09 | 2.4778
7879 | 7879 | 131.3167 | 5.4715 | 2421 | 2218 | 2369.8 | 1214.682 | 0.3999 | 0.3993 | 199.8 | 3592 | 95.7 | 665 | 1202.267 | 203 | 1399635.7299 | 6.665e-09 | 2.487
7880 | 7880 | 131.3333 | 5.4722 | 2421 | 2218 | 2372.8 | 1215.082 | 0.3996 | 0.3998 | 199.6 | 3594 | 95.7 | 666 | 1202.667 | 203 | 1399635.7299 | 6.66e-09 | 2.4864
7881 | 7881 | 131.35 | 5.4729 | 2423 | 2217 | 2372.1 | 1215.482 | 0.3994 | 0.3995 | 199.7 | 3594 | 95.7 | 665 | 1203.067 | 206 | 1420320.0017 | 6.6567e-09 | 2.4738
7882 | 7882 | 131.3667 | 5.4736 | 2420 | 2218 | 2369.3 | 1215.883 | 0.3998 | 0.4 | 199.4 | 3592 | 95.8 | 664 | 1203.468 | 202 | 1392740.9726 | 6.6633e-09 | 2.4909
7883 | 7883 | 131.3833 | 5.4743 | 2419 | 2217 | 2376 | 1216.283 | 0.3999 | 0.3998 | 199.5 | 3591 | 95.7 | 663 | 1203.868 | 202 | 1392740.9726 | 6.665e-09 | 2.4911
7884 | 7884 | 131.4 | 5.475 | 2423 | 2219 | 2370.2 | 1216.684 | 0.3996 | 0.3999 | 199.6 | 3592 | 95.7 | 663 | 1204.269 | 204 | 1406530.4872 | 6.66e-09 | 2.4823
7885 | 7885 | 131.4167 | 5.4757 | 2419 | 2218 | 2369.2 | 1217.084 | 0.3994 | 0.3995 | 199.5 | 3593 | 95.7 | 663 | 1204.669 | 201 | 1385846.2153 | 6.6567e-09 | 2.4942
7886 | 7886 | 131.4333 | 5.4764 | 2419 | 2218 | 2372.8 | 1217.484 | 0.3996 | 0.3994 | 199.6 | 3593 | 95.7 | 663 | 1205.069 | 201 | 1385846.2153 | 6.66e-09 | 2.4946
7887 | 7887 | 131.45 | 5.4771 | 2423 | 2219 | 2370.8 | 1217.884 | 0.4 | 0.3997 | 199.6 | 3591 | 95.7 | 663 | 1205.469 | 204 | 1406530.4872 | 6.6667e-09 | 2.4831
7888 | 7888 | 131.4667 | 5.4778 | 2420 | 2218 | 2371 | 1218.285 | 0.3998 | 0.3997 | 199.4 | 3594 | 95.7 | 663 | 1205.87 | 202 | 1392740.9726 | 6.6633e-09 | 2.4909
7889 | 7889 | 131.4833 | 5.4785 | 2420 | 2219 | 2374.1 | 1218.685 | 0.3998 | 0.3994 | 199.6 | 3592 | 95.7 | 663 | 1206.27 | 201 | 1385846.2153 | 6.6633e-09 | 2.495
7890 | 7890 | 131.5 | 5.4792 | 2425 | 2219 | 2371.9 | 1219.085 | 0.3998 | 0.3998 | 199.4 | 3592 | 95.7 | 664 | 1206.67 | 206 | 1420320.0017 | 6.6633e-09 | 2.4746
7891 | 7891 | 131.5167 | 5.4799 | 2421 | 2219 | 2371.5 | 1219.485 | 0.3999 | 0.3997 | 199.4 | 3593 | 95.8 | 664 | 1207.07 | 202 | 1392740.9726 | 6.665e-09 | 2.4911
7892 | 7892 | 131.5333 | 5.4806 | 2423 | 2219 | 2372.2 | 1219.885 | 0.3994 | 0.3996 | 199.5 | 3594 | 95.7 | 664 | 1207.47 | 204 | 1406530.4872 | 6.6567e-09 | 2.4819
7893 | 7893 | 131.55 | 5.4813 | 2423 | 2219 | 2374.3 | 1220.285 | 0.3994 | 0.3995 | 199.6 | 3595 | 95.7 | 664 | 1207.87 | 204 | 1406530.4872 | 6.6567e-09 | 2.4819
7894 | 7894 | 131.5667 | 5.4819 | 2422 | 2219 | 2371.2 | 1220.686 | 0.3997 | 0.3997 | 199.6 | 3595 | 95.7 | 664 | 1208.271 | 203 | 1399635.7299 | 6.6617e-09 | 2.4866
7895 | 7895 | 131.5833 | 5.4826 | 2422 | 2219 | 2370.4 | 1221.086 | 0.3994 | 0.3995 | 199.8 | 3593 | 95.7 | 664 | 1208.671 | 203 | 1399635.7299 | 6.6567e-09 | 2.486
7896 | 7896 | 131.6 | 5.4833 | 2422 | 2218 | 2370.6 | 1221.486 | 0.3996 | 0.3993 | 199.7 | 3593 | 95.7 | 664 | 1209.071 | 204 | 1406530.4872 | 6.66e-09 | 2.4823
7897 | 7897 | 131.6167 | 5.484 | 2422 | 2218 | 2370.5 | 1221.886 | 0.3999 | 0.3996 | 199.7 | 3592 | 95.7 | 664 | 1209.471 | 204 | 1406530.4872 | 6.665e-09 | 2.4829
7898 | 7898 | 131.6333 | 5.4847 | 2420 | 2218 | 2369.8 | 1222.286 | 0.3999 | 0.3994 | 199.7 | 3594 | 95.7 | 665 | 1209.871 | 202 | 1392740.9726 | 6.665e-09 | 2.4911
7899 | 7899 | 131.65 | 5.4854 | 2420 | 2218 | 2371.6 | 1222.687 | 0.3998 | 0.4 | 199.6 | 3592 | 95.8 | 665 | 1210.272 | 202 | 1392740.9726 | 6.6633e-09 | 2.4909
7900 | 7900 | 131.6667 | 5.4861 | 2421 | 2219 | 2370.3 | 1223.087 | 0.3996 | 0.3996 | 199.8 | 3592 | 95.8 | 665 | 1210.672 | 202 | 1392740.9726 | 6.66e-09 | 2.4905
7901 | 7901 | 131.6833 | 5.4868 | 2423 | 2218 | 2372.9 | 1223.488 | 0.3995 | 0.3997 | 199.5 | 3592 | 95.8 | 665 | 1211.073 | 205 | 1413425.2445 | 6.6583e-09 | 2.478
7902 | 7902 | 131.7 | 5.4875 | 2421 | 2219 | 2373 | 1223.888 | 0.3996 | 0.3997 | 199.7 | 3591 | 95.7 | 665 | 1211.473 | 202 | 1392740.9726 | 6.66e-09 | 2.4905
7903 | 7903 | 131.7167 | 5.4882 | 2423 | 2219 | 2372.9 | 1224.288 | 0.3997 | 0.4 | 199.5 | 3594 | 95.7 | 665 | 1211.873 | 204 | 1406530.4872 | 6.6617e-09 | 2.4825
7904 | 7904 | 131.7333 | 5.4889 | 2423 | 2219 | 2373.5 | 1224.689 | 0.3994 | 0.3998 | 199.6 | 3593 | 95.8 | 665 | 1212.274 | 204 | 1406530.4872 | 6.6567e-09 | 2.4819
7905 | 7905 | 131.75 | 5.4896 | 2422 | 2219 | 2370 | 1225.089 | 0.3997 | 0.3998 | 199.5 | 3593 | 95.7 | 665 | 1212.674 | 203 | 1399635.7299 | 6.6617e-09 | 2.4866
7906 | 7906 | 131.7667 | 5.4903 | 2421 | 2219 | 2367.6 | 1225.496 | 0.3997 | 0.3993 | 199.6 | 3593 | 95.7 | 665 | 1213.081 | 202 | 1392740.9726 | 6.6617e-09 | 2.4907
7907 | 7907 | 131.7833 | 5.491 | 2428 | 2220 | 2377.6 | 1225.889 | 0.3999 | 0.3996 | 199.6 | 3594 | 95.8 | 665 | 1213.474 | 208 | 1434109.5163 | 6.665e-09 | 2.4669
7908 | 7908 | 131.8 | 5.4917 | 2424 | 2219 | 2372.8 | 1226.29 | 0.3999 | 0.3999 | 199.5 | 3592 | 95.7 | 664 | 1213.875 | 205 | 1413425.2445 | 6.665e-09 | 2.4789
7909 | 7909 | 131.8167 | 5.4924 | 2421 | 2219 | 2372.2 | 1226.69 | 0.3997 | 0.3995 | 199.5 | 3593 | 95.7 | 663 | 1214.275 | 202 | 1392740.9726 | 6.6617e-09 | 2.4907
7910 | 7910 | 131.8333 | 5.4931 | 2423 | 2220 | 2374.7 | 1227.09 | 0.3997 | 0.3998 | 199.4 | 3591 | 95.8 | 663 | 1214.675 | 203 | 1399635.7299 | 6.6617e-09 | 2.4866
7911 | 7911 | 131.85 | 5.4938 | 2424 | 2220 | 2374 | 1227.49 | 0.3996 | 0.3994 | 199.4 | 3592 | 95.7 | 662 | 1215.075 | 204 | 1406530.4872 | 6.66e-09 | 2.4823
7912 | 7912 | 131.8667 | 5.4944 | 2424 | 2220 | 2374.4 | 1227.891 | 0.3994 | 0.3998 | 199.6 | 3593 | 95.7 | 662 | 1215.476 | 204 | 1406530.4872 | 6.6567e-09 | 2.4819
7913 | 7913 | 131.8833 | 5.4951 | 2426 | 2219 | 2377.2 | 1228.291 | 0.3994 | 0.3999 | 199.5 | 3592 | 95.7 | 662 | 1215.876 | 207 | 1427214.759 | 6.6567e-09 | 2.4698
7914 | 7914 | 131.9 | 5.4958 | 2424 | 2220 | 2373.6 | 1228.691 | 0.3995 | 0.3998 | 199.5 | 3592 | 95.8 | 663 | 1216.276 | 204 | 1406530.4872 | 6.6583e-09 | 2.4821
7915 | 7915 | 131.9167 | 5.4965 | 2423 | 2220 | 2372.6 | 1229.092 | 0.3996 | 0.3998 | 199.5 | 3594 | 95.8 | 663 | 1216.677 | 203 | 1399635.7299 | 6.66e-09 | 2.4864
7916 | 7916 | 131.9333 | 5.4972 | 2424 | 2220 | 2376 | 1229.492 | 0.3997 | 0.3997 | 199.7 | 3592 | 95.7 | 663 | 1217.077 | 204 | 1406530.4872 | 6.6617e-09 | 2.4825
7917 | 7917 | 131.95 | 5.4979 | 2424 | 2220 | 2373.7 | 1229.892 | 0.3999 | 0.3999 | 199.5 | 3596 | 95.7 | 663 | 1217.477 | 204 | 1406530.4872 | 6.665e-09 | 2.4829
7918 | 7918 | 131.9667 | 5.4986 | 2422 | 2219 | 2372.6 | 1230.292 | 0.3999 | 0.3999 | 199.6 | 3596 | 95.7 | 663 | 1217.877 | 203 | 1399635.7299 | 6.665e-09 | 2.487
7919 | 7919 | 131.9833 | 5.4993 | 2423 | 2219 | 2372.8 | 1230.693 | 0.3998 | 0.3998 | 199.5 | 3596 | 95.8 | 663 | 1218.278 | 204 | 1406530.4872 | 6.6633e-09 | 2.4827
7920 | 7920 | 132 | 5.5 | 2426 | 2219 | 2372.7 | 1231.093 | 0.3997 | 0.3997 | 199.6 | 3596 | 95.7 | 663 | 1218.678 | 207 | 1427214.759 | 6.6617e-09 | 2.4705
7921 | 7921 | 132.0167 | 5.5007 | 2422 | 2219 | 2372.8 | 1231.493 | 0.3999 | 0.3997 | 199.5 | 3595 | 95.9 | 663 | 1219.078 | 203 | 1399635.7299 | 6.665e-09 | 2.487
7922 | 7922 | 132.0333 | 5.5014 | 2423 | 2220 | 2373.6 | 1231.893 | 0.3997 | 0.3999 | 199.7 | 3595 | 95.7 | 663 | 1219.478 | 203 | 1399635.7299 | 6.6617e-09 | 2.4866
7923 | 7923 | 132.05 | 5.5021 | 2423 | 2219 | 2375.2 | 1232.294 | 0.3993 | 0.3994 | 199.5 | 3595 | 95.8 | 663 | 1219.879 | 204 | 1406530.4872 | 6.655e-09 | 2.4817
7924 | 7924 | 132.0667 | 5.5028 | 2424 | 2220 | 2374.1 | 1232.694 | 0.3998 | 0.3993 | 199.5 | 3593 | 95.8 | 664 | 1220.279 | 204 | 1406530.4872 | 6.6633e-09 | 2.4827
7925 | 7925 | 132.0833 | 5.5035 | 2424 | 2220 | 2374.7 | 1233.094 | 0.3995 | 0.3996 | 199.5 | 3595 | 95.8 | 663 | 1220.679 | 204 | 1406530.4872 | 6.6583e-09 | 2.4821
7926 | 7926 | 132.1 | 5.5042 | 2424 | 2219 | 2375.2 | 1233.494 | 0.3994 | 0.3999 | 199.6 | 3592 | 95.8 | 664 | 1221.079 | 205 | 1413425.2445 | 6.6567e-09 | 2.4778
7927 | 7927 | 132.1167 | 5.5049 | 2425 | 2219 | 2373.9 | 1233.894 | 0.3995 | 0.3997 | 199.6 | 3594 | 95.8 | 665 | 1221.479 | 206 | 1420320.0017 | 6.6583e-09 | 2.474
7928 | 7928 | 132.1333 | 5.5056 | 2422 | 2219 | 2371.6 | 1234.295 | 0.3995 | 0.3999 | 199.5 | 3596 | 95.8 | 665 | 1221.88 | 203 | 1399635.7299 | 6.6583e-09 | 2.4862
7929 | 7929 | 132.15 | 5.5062 | 2423 | 2219 | 2374.3 | 1234.695 | 0.3996 | 0.3997 | 199.5 | 3592 | 95.8 | 665 | 1222.28 | 204 | 1406530.4872 | 6.66e-09 | 2.4823
7930 | 7930 | 132.1667 | 5.5069 | 2423 | 2220 | 2376.9 | 1235.095 | 0.3994 | 0.3999 | 199.5 | 3593 | 95.9 | 666 | 1222.68 | 203 | 1399635.7299 | 6.6567e-09 | 2.486
7931 | 7931 | 132.1833 | 5.5076 | 2423 | 2220 | 2373.4 | 1235.495 | 0.3998 | 0.3993 | 199.7 | 3592 | 95.7 | 666 | 1223.08 | 203 | 1399635.7299 | 6.6633e-09 | 2.4868
7932 | 7932 | 132.2 | 5.5083 | 2422 | 2220 | 2374.1 | 1235.895 | 0.3997 | 0.3993 | 199.7 | 3596 | 95.8 | 666 | 1223.48 | 202 | 1392740.9726 | 6.6617e-09 | 2.4907
7933 | 7933 | 132.2167 | 5.509 | 2428 | 2220 | 2375.3 | 1236.296 | 0.3997 | 0.3997 | 199.6 | 3593 | 95.7 | 666 | 1223.881 | 208 | 1434109.5163 | 6.6617e-09 | 2.4665
7934 | 7934 | 132.2333 | 5.5097 | 2426 | 2220 | 2373.7 | 1236.696 | 0.3999 | 0.3996 | 199.5 | 3594 | 95.7 | 665 | 1224.281 | 206 | 1420320.0017 | 6.665e-09 | 2.4749
7935 | 7935 | 132.25 | 5.5104 | 2423 | 2220 | 2375.3 | 1237.096 | 0.3997 | 0.3999 | 199.5 | 3594 | 95.8 | 665 | 1224.681 | 203 | 1399635.7299 | 6.6617e-09 | 2.4866
7936 | 7936 | 132.2667 | 5.5111 | 2425 | 2220 | 2374 | 1237.497 | 0.3999 | 0.3994 | 199.7 | 3593 | 95.8 | 664 | 1225.082 | 205 | 1413425.2445 | 6.665e-09 | 2.4789
7937 | 7937 | 132.2833 | 5.5118 | 2423 | 2220 | 2372.8 | 1237.897 | 0.3997 | 0.3995 | 199.5 | 3595 | 95.8 | 664 | 1225.482 | 203 | 1399635.7299 | 6.6617e-09 | 2.4866
7938 | 7938 | 132.3 | 5.5125 | 2423 | 2220 | 2372.7 | 1238.297 | 0.3995 | 0.3999 | 199.5 | 3594 | 95.8 | 665 | 1225.882 | 203 | 1399635.7299 | 6.6583e-09 | 2.4862
7939 | 7939 | 132.3167 | 5.5132 | 2424 | 2220 | 2374.3 | 1238.704 | 0.3995 | 0.3995 | 199.7 | 3594 | 95.8 | 665 | 1226.289 | 204 | 1406530.4872 | 6.6583e-09 | 2.4821
7940 | 7940 | 132.3333 | 5.5139 | 2424 | 2220 | 2373.8 | 1239.097 | 0.3999 | 0.3999 | 199.4 | 3594 | 95.7 | 665 | 1226.682 | 204 | 1406530.4872 | 6.665e-09 | 2.4829
7941 | 7941 | 132.35 | 5.5146 | 2424 | 2220 | 2372.5 | 1239.498 | 0.3999 | 0.3999 | 199.5 | 3595 | 95.7 | 666 | 1227.083 | 204 | 1406530.4872 | 6.665e-09 | 2.4829
7942 | 7942 | 132.3667 | 5.5153 | 2426 | 2220 | 2374.3 | 1239.898 | 0.3995 | 0.3995 | 199.5 | 3596 | 95.8 | 666 | 1227.483 | 206 | 1420320.0017 | 6.6583e-09 | 2.474
7943 | 7943 | 132.3833 | 5.516 | 2424 | 2220 | 2372.8 | 1240.298 | 0.3997 | 0.3999 | 199.5 | 3593 | 95.8 | 666 | 1227.883 | 204 | 1406530.4872 | 6.6617e-09 | 2.4825
7944 | 7944 | 132.4 | 5.5167 | 2423 | 2220 | 2375.6 | 1240.699 | 0.3994 | 0.3997 | 199.5 | 3592 | 95.8 | 667 | 1228.284 | 203 | 1399635.7299 | 6.6567e-09 | 2.486
7945 | 7945 | 132.4167 | 5.5174 | 2423 | 2219 | 2375.3 | 1241.099 | 0.4 | 0.3998 | 199.4 | 3594 | 95.9 | 667 | 1228.684 | 204 | 1406530.4872 | 6.6667e-09 | 2.4831
7946 | 7946 | 132.4333 | 5.5181 | 2423 | 2219 | 2376.2 | 1241.499 | 0.3997 | 0.4 | 199.4 | 3592 | 95.9 | 667 | 1229.084 | 204 | 1406530.4872 | 6.6617e-09 | 2.4825
7947 | 7947 | 132.45 | 5.5187 | 2424 | 2219 | 2374.2 | 1241.9 | 0.3996 | 0.3993 | 199.4 | 3594 | 95.8 | 667 | 1229.485 | 205 | 1413425.2445 | 6.66e-09 | 2.4783
7948 | 7948 | 132.4667 | 5.5194 | 2425 | 2219 | 2377.5 | 1242.3 | 0.3994 | 0.3994 | 199.5 | 3592 | 95.8 | 668 | 1229.885 | 206 | 1420320.0017 | 6.6567e-09 | 2.4738
7949 | 7949 | 132.4833 | 5.5201 | 2427 | 2220 | 2375.6 | 1242.7 | 0.4 | 0.3996 | 199.6 | 3594 | 95.9 | 668 | 1230.285 | 207 | 1427214.759 | 6.6667e-09 | 2.4711
7950 | 7950 | 132.5 | 5.5208 | 2425 | 2219 | 2374 | 1243.1 | 0.3996 | 0.3995 | 199.4 | 3593 | 95.7 | 668 | 1230.685 | 206 | 1420320.0017 | 6.66e-09 | 2.4742
7951 | 7951 | 132.5167 | 5.5215 | 2424 | 2220 | 2375.1 | 1243.5 | 0.3999 | 0.3995 | 199.2 | 3594 | 95.8 | 668 | 1231.085 | 204 | 1406530.4872 | 6.665e-09 | 2.4829
7952 | 7952 | 132.5333 | 5.5222 | 2427 | 2220 | 2377.7 | 1243.901 | 0.3999 | 0.3997 | 199.4 | 3596 | 95.8 | 668 | 1231.486 | 207 | 1427214.759 | 6.665e-09 | 2.4709
7953 | 7953 | 132.55 | 5.5229 | 2426 | 2220 | 2374.6 | 1244.301 | 0.3998 | 0.3996 | 199.4 | 3594 | 95.8 | 668 | 1231.886 | 206 | 1420320.0017 | 6.6633e-09 | 2.4746
7954 | 7954 | 132.5667 | 5.5236 | 2422 | 2220 | 2373.3 | 1244.701 | 0.3998 | 0.3997 | 199.5 | 3595 | 95.8 | 668 | 1232.286 | 202 | 1392740.9726 | 6.6633e-09 | 2.4909
7955 | 7955 | 132.5833 | 5.5243 | 2425 | 2220 | 2376.1 | 1245.101 | 0.3998 | 0.3999 | 199.7 | 3596 | 95.7 | 668 | 1232.686 | 205 | 1413425.2445 | 6.6633e-09 | 2.4787
7956 | 7956 | 132.6 | 5.525 | 2425 | 2220 | 2376.7 | 1245.502 | 0.4 | 0.3998 | 199.4 | 3594 | 95.9 | 669 | 1233.087 | 205 | 1413425.2445 | 6.6667e-09 | 2.4791
7957 | 7957 | 132.6167 | 5.5257 | 2425 | 2220 | 2374.1 | 1245.902 | 0.3996 | 0.3999 | 199.6 | 3596 | 95.8 | 669 | 1233.487 | 205 | 1413425.2445 | 6.66e-09 | 2.4783
7958 | 7958 | 132.6333 | 5.5264 | 2423 | 2221 | 2377.2 | 1246.302 | 0.3995 | 0.3999 | 199.6 | 3595 | 95.8 | 669 | 1233.887 | 202 | 1392740.9726 | 6.6583e-09 | 2.4903
7959 | 7959 | 132.65 | 5.5271 | 2426 | 2221 | 2382.1 | 1246.702 | 0.3997 | 0.3999 | 199.4 | 3596 | 95.9 | 669 | 1234.287 | 205 | 1413425.2445 | 6.6617e-09 | 2.4785
7960 | 7960 | 132.6667 | 5.5278 | 2428 | 2220 | 2376.9 | 1247.102 | 0.3997 | 0.3996 | 199.5 | 3594 | 95.8 | 668 | 1234.687 | 208 | 1434109.5163 | 6.6617e-09 | 2.4665
7961 | 7961 | 132.6833 | 5.5285 | 2427 | 2220 | 2377.2 | 1247.502 | 0.3998 | 0.3996 | 199.7 | 3593 | 95.7 | 667 | 1235.087 | 207 | 1427214.759 | 6.6633e-09 | 2.4707
7962 | 7962 | 132.7 | 5.5292 | 2430 | 2220 | 2383.3 | 1247.903 | 0.3995 | 0.3995 | 199.5 | 3595 | 95.9 | 667 | 1235.488 | 210 | 1447899.0309 | 6.6583e-09 | 2.4582
7963 | 7963 | 132.7167 | 5.5299 | 2431 | 2221 | 2380 | 1248.303 | 0.3996 | 0.3998 | 199.6 | 3594 | 95.8 | 666 | 1235.888 | 210 | 1447899.0309 | 6.66e-09 | 2.4584
7964 | 7964 | 132.7333 | 5.5306 | 2431 | 2221 | 2378.6 | 1248.703 | 0.3999 | 0.3999 | 199.6 | 3593 | 95.8 | 666 | 1236.288 | 210 | 1447899.0309 | 6.665e-09 | 2.459
7965 | 7965 | 132.75 | 5.5312 | 2428 | 2220 | 2379.9 | 1249.104 | 0.3999 | 0.3996 | 199.6 | 3594 | 95.8 | 667 | 1236.689 | 208 | 1434109.5163 | 6.665e-09 | 2.4669
7966 | 7966 | 132.7667 | 5.5319 | 2429 | 2220 | 2375.5 | 1249.504 | 0.3995 | 0.3998 | 199.6 | 3594 | 95.8 | 667 | 1237.089 | 209 | 1441004.2736 | 6.6583e-09 | 2.4621
7967 | 7967 | 132.7833 | 5.5326 | 2425 | 2219 | 2375.2 | 1249.904 | 0.3997 | 0.3994 | 199.6 | 3593 | 95.9 | 667 | 1237.489 | 206 | 1420320.0017 | 6.6617e-09 | 2.4744
7968 | 7968 | 132.8 | 5.5333 | 2427 | 2219 | 2377.5 | 1250.304 | 0.4 | 0.3996 | 199.4 | 3593 | 95.9 | 667 | 1237.889 | 208 | 1434109.5163 | 6.6667e-09 | 2.4671
7969 | 7969 | 132.8167 | 5.534 | 2429 | 2220 | 2376.6 | 1250.705 | 0.3999 | 0.3998 | 199.9 | 3595 | 95.8 | 668 | 1238.29 | 209 | 1441004.2736 | 6.665e-09 | 2.463
7970 | 7970 | 132.8333 | 5.5347 | 2428 | 2221 | 2377 | 1251.105 | 0.3995 | 0.3995 | 199.5 | 3593 | 95.8 | 668 | 1238.69 | 207 | 1427214.759 | 6.6583e-09 | 2.47
7971 | 7971 | 132.85 | 5.5354 | 2426 | 2220 | 2375.8 | 1251.505 | 0.3997 | 0.3995 | 199.6 | 3593 | 95.8 | 668 | 1239.09 | 206 | 1420320.0017 | 6.6617e-09 | 2.4744
7972 | 7972 | 132.8667 | 5.5361 | 2430 | 2220 | 2377.9 | 1251.906 | 0.3999 | 0.3996 | 199.3 | 3596 | 95.9 | 668 | 1239.491 | 210 | 1447899.0309 | 6.665e-09 | 2.459
7973 | 7973 | 132.8833 | 5.5368 | 2425 | 2220 | 2377.6 | 1252.306 | 0.3997 | 0.3997 | 199.7 | 3593 | 95.8 | 668 | 1239.891 | 205 | 1413425.2445 | 6.6617e-09 | 2.4785
7974 | 7974 | 132.9 | 5.5375 | 2426 | 2220 | 2378.1 | 1252.707 | 0.3996 | 0.3998 | 199.4 | 3595 | 95.8 | 669 | 1240.292 | 206 | 1420320.0017 | 6.66e-09 | 2.4742
7975 | 7975 | 132.9167 | 5.5382 | 2426 | 2221 | 2378.7 | 1253.107 | 0.3999 | 0.3996 | 199.5 | 3594 | 95.8 | 669 | 1240.692 | 205 | 1413425.2445 | 6.665e-09 | 2.4789
7976 | 7976 | 132.9333 | 5.5389 | 2426 | 2220 | 2376 | 1253.507 | 0.3999 | 0.3994 | 199.4 | 3594 | 95.9 | 669 | 1241.092 | 206 | 1420320.0017 | 6.665e-09 | 2.4749
7977 | 7977 | 132.95 | 5.5396 | 2424 | 2219 | 2375.5 | 1253.907 | 0.3997 | 0.3996 | 199.5 | 3594 | 95.8 | 669 | 1241.492 | 205 | 1413425.2445 | 6.6617e-09 | 2.4785
7978 | 7978 | 132.9667 | 5.5403 | 2428 | 2221 | 2375.9 | 1254.308 | 0.3998 | 0.3999 | 199.5 | 3595 | 95.7 | 669 | 1241.893 | 207 | 1427214.759 | 6.6633e-09 | 2.4707
7979 | 7979 | 132.9833 | 5.541 | 2429 | 2220 | 2376.8 | 1254.708 | 0.3993 | 0.3995 | 199.4 | 3595 | 95.8 | 669 | 1242.293 | 209 | 1441004.2736 | 6.655e-09 | 2.4617
7980 | 7980 | 133 | 5.5417 | 2428 | 2221 | 2377.2 | 1255.108 | 0.3996 | 0.3999 | 199.4 | 3596 | 95.8 | 669 | 1242.693 | 207 | 1427214.759 | 6.66e-09 | 2.4702
7981 | 7981 | 133.0167 | 5.5424 | 2427 | 2221 | 2377.7 | 1255.508 | 0.3998 | 0.3997 | 199.4 | 3596 | 95.9 | 669 | 1243.093 | 206 | 1420320.0017 | 6.6633e-09 | 2.4746
7982 | 7982 | 133.0333 | 5.5431 | 2426 | 2221 | 2378.9 | 1255.908 | 0.3999 | 0.3996 | 199.5 | 3595 | 95.8 | 670 | 1243.493 | 205 | 1413425.2445 | 6.665e-09 | 2.4789
7983 | 7983 | 133.05 | 5.5438 | 2428 | 2221 | 2378.3 | 1256.309 | 0.3995 | 0.3999 | 199.6 | 3596 | 95.8 | 670 | 1243.894 | 207 | 1427214.759 | 6.6583e-09 | 2.47
7984 | 7984 | 133.0667 | 5.5444 | 2427 | 2222 | 2376.1 | 1256.709 | 0.3992 | 0.3995 | 199.4 | 3596 | 95.8 | 670 | 1244.294 | 205 | 1413425.2445 | 6.6533e-09 | 2.4774
7985 | 7985 | 133.0833 | 5.5451 | 2423 | 2221 | 2380.6 | 1257.108 | 0.3999 | 0.3997 | 199.5 | 3596 | 95.8 | 669 | 1244.693 | 202 | 1392740.9726 | 6.665e-09 | 2.4911
7986 | 7986 | 133.1 | 5.5458 | 2428 | 2221 | 2377 | 1257.508 | 0.3995 | 0.3995 | 199.6 | 3594 | 95.8 | 669 | 1245.093 | 207 | 1427214.759 | 6.6583e-09 | 2.47
7987 | 7987 | 133.1167 | 5.5465 | 2428 | 2222 | 2376.6 | 1257.909 | 0.3999 | 0.3995 | 199.6 | 3595 | 95.8 | 668 | 1245.494 | 206 | 1420320.0017 | 6.665e-09 | 2.4749
7988 | 7988 | 133.1333 | 5.5472 | 2427 | 2222 | 2378.4 | 1258.309 | 0.3998 | 0.3997 | 199.6 | 3594 | 95.8 | 668 | 1245.894 | 205 | 1413425.2445 | 6.6633e-09 | 2.4787
7989 | 7989 | 133.15 | 5.5479 | 2425 | 2222 | 2374.6 | 1258.709 | 0.4 | 0.4 | 199.5 | 3594 | 95.8 | 667 | 1246.294 | 203 | 1399635.7299 | 6.6667e-09 | 2.4872
7990 | 7990 | 133.1667 | 5.5486 | 2426 | 2221 | 2376 | 1259.11 | 0.3997 | 0.3997 | 199.6 | 3595 | 95.8 | 667 | 1246.695 | 205 | 1413425.2445 | 6.6617e-09 | 2.4785
7991 | 7991 | 133.1833 | 5.5493 | 2425 | 2221 | 2376.3 | 1259.51 | 0.3995 | 0.3996 | 199.6 | 3595 | 95.8 | 668 | 1247.095 | 204 | 1406530.4872 | 6.6583e-09 | 2.4821
7992 | 7992 | 133.2 | 5.55 | 2425 | 2220 | 2378.1 | 1259.91 | 0.3994 | 0.3997 | 199.6 | 3593 | 95.9 | 668 | 1247.495 | 205 | 1413425.2445 | 6.6567e-09 | 2.4778
7993 | 7993 | 133.2167 | 5.5507 | 2428 | 2221 | 2378.2 | 1260.31 | 0.3999 | 0.3996 | 199.4 | 3592 | 95.9 | 668 | 1247.895 | 207 | 1427214.759 | 6.665e-09 | 2.4709
7994 | 7994 | 133.2333 | 5.5514 | 2428 | 2220 | 2378.2 | 1260.711 | 0.3999 | 0.3994 | 199.6 | 3596 | 95.7 | 668 | 1248.296 | 208 | 1434109.5163 | 6.665e-09 | 2.4669
7995 | 7995 | 133.25 | 5.5521 | 2429 | 2220 | 2376 | 1261.111 | 0.3995 | 0.3999 | 199.7 | 3596 | 95.9 | 668 | 1248.696 | 209 | 1441004.2736 | 6.6583e-09 | 2.4621
7996 | 7996 | 133.2667 | 5.5528 | 2428 | 2220 | 2376.7 | 1261.511 | 0.3997 | 0.3994 | 199.4 | 3592 | 95.9 | 669 | 1249.096 | 208 | 1434109.5163 | 6.6617e-09 | 2.4665
7997 | 7997 | 133.2833 | 5.5535 | 2427 | 2220 | 2378.6 | 1261.911 | 0.3995 | 0.3994 | 199.4 | 3593 | 95.8 | 669 | 1249.496 | 207 | 1427214.759 | 6.6583e-09 | 2.47
7998 | 7998 | 133.3 | 5.5542 | 2429 | 2220 | 2378 | 1262.311 | 0.3995 | 0.3996 | 199.7 | 3593 | 95.8 | 669 | 1249.896 | 209 | 1441004.2736 | 6.6583e-09 | 2.4621
7999 | 7999 | 133.3167 | 5.5549 | 2427 | 2221 | 2375.5 | 1262.711 | 0.3998 | 0.3995 | 199.6 | 3596 | 95.8 | 669 | 1250.296 | 206 | 1420320.0017 | 6.6633e-09 | 2.4746
8000 | 8000 | 133.3333 | 5.5556 | 2426 | 2220 | 2377.8 | 1263.111 | 0.3996 | 0.3996 | 199.6 | 3595 | 95.9 | 669 | 1250.696 | 206 | 1420320.0017 | 6.66e-09 | 2.4742
8001 | 8001 | 133.35 | 5.5563 | 2429 | 2220 | 2378.7 | 1263.512 | 0.3996 | 0.3999 | 199.6 | 3592 | 95.8 | 669 | 1251.097 | 209 | 1441004.2736 | 6.66e-09 | 2.4623
8002 | 8002 | 133.3667 | 5.5569 | 2428 | 2220 | 2377.1 | 1263.912 | 0.3996 | 0.3994 | 199.5 | 3595 | 95.9 | 669 | 1251.497 | 208 | 1434109.5163 | 6.66e-09 | 2.4663
8003 | 8003 | 133.3833 | 5.5576 | 2425 | 2220 | 2376.8 | 1264.312 | 0.3993 | 0.3997 | 199.6 | 3596 | 95.8 | 669 | 1251.897 | 205 | 1413425.2445 | 6.655e-09 | 2.4776
8004 | 8004 | 133.4 | 5.5583 | 2426 | 2221 | 2377.1 | 1264.712 | 0.3997 | 0.3999 | 199.4 | 3593 | 95.8 | 670 | 1252.297 | 205 | 1413425.2445 | 6.6617e-09 | 2.4785
8005 | 8005 | 133.4167 | 5.559 | 2428 | 2220 | 2375.1 | 1265.113 | 0.3998 | 0.3999 | 199.5 | 3596 | 95.8 | 670 | 1252.698 | 208 | 1434109.5163 | 6.6633e-09 | 2.4667
8006 | 8006 | 133.4333 | 5.5597 | 2427 | 2220 | 2377.1 | 1265.513 | 0.3997 | 0.3996 | 199.6 | 3595 | 95.9 | 670 | 1253.098 | 207 | 1427214.759 | 6.6617e-09 | 2.4705
8007 | 8007 | 133.45 | 5.5604 | 2428 | 2221 | 2377.6 | 1265.913 | 0.3993 | 0.3997 | 199.7 | 3594 | 95.8 | 670 | 1253.498 | 207 | 1427214.759 | 6.655e-09 | 2.4696
8008 | 8008 | 133.4667 | 5.5611 | 2429 | 2221 | 2378.9 | 1266.313 | 0.3997 | 0.3996 | 199.7 | 3594 | 95.9 | 670 | 1253.898 | 208 | 1434109.5163 | 6.6617e-09 | 2.4665
8009 | 8009 | 133.4833 | 5.5618 | 2426 | 2221 | 2377.7 | 1266.714 | 0.3995 | 0.3999 | 199.6 | 3595 | 95.8 | 670 | 1254.299 | 205 | 1413425.2445 | 6.6583e-09 | 2.478
8010 | 8010 | 133.5 | 5.5625 | 2425 | 2220 | 2378.2 | 1267.114 | 0.4 | 0.3994 | 199.6 | 3592 | 95.8 | 670 | 1254.699 | 205 | 1413425.2445 | 6.6667e-09 | 2.4791
8011 | 8011 | 133.5167 | 5.5632 | 2425 | 2221 | 2377.9 | 1267.513 | 0.3998 | 0.3995 | 199.6 | 3591 | 95.9 | 670 | 1255.098 | 204 | 1406530.4872 | 6.6633e-09 | 2.4827
8012 | 8012 | 133.5333 | 5.5639 | 2431 | 2221 | 2377.4 | 1267.914 | 0.3995 | 0.3998 | 199.6 | 3593 | 95.7 | 669 | 1255.499 | 210 | 1447899.0309 | 6.6583e-09 | 2.4582
8013 | 8013 | 133.55 | 5.5646 | 2428 | 2221 | 2376.8 | 1268.314 | 0.3995 | 0.3996 | 199.6 | 3594 | 95.8 | 669 | 1255.899 | 207 | 1427214.759 | 6.6583e-09 | 2.47
8014 | 8014 | 133.5667 | 5.5653 | 2425 | 2220 | 2378.2 | 1268.714 | 0.3996 | 0.3997 | 199.4 | 3592 | 95.8 | 668 | 1256.299 | 205 | 1413425.2445 | 6.66e-09 | 2.4783
8015 | 8015 | 133.5833 | 5.566 | 2431 | 2221 | 2377.6 | 1269.114 | 0.3998 | 0.3997 | 199.5 | 3594 | 95.8 | 667 | 1256.699 | 210 | 1447899.0309 | 6.6633e-09 | 2.4588
8016 | 8016 | 133.6 | 5.5667 | 2426 | 2220 | 2377 | 1269.515 | 0.3996 | 0.3999 | 199.6 | 3594 | 95.9 | 668 | 1257.1 | 206 | 1420320.0017 | 6.66e-09 | 2.4742
8017 | 8017 | 133.6167 | 5.5674 | 2427 | 2221 | 2377.2 | 1269.915 | 0.3998 | 0.3998 | 199.5 | 3595 | 95.8 | 668 | 1257.5 | 206 | 1420320.0017 | 6.6633e-09 | 2.4746
8018 | 8018 | 133.6333 | 5.5681 | 2431 | 2221 | 2378.2 | 1270.315 | 0.3999 | 0.3998 | 199.5 | 3595 | 95.8 | 668 | 1257.9 | 210 | 1447899.0309 | 6.665e-09 | 2.459
8019 | 8019 | 133.65 | 5.5687 | 2428 | 2221 | 2378 | 1270.715 | 0.3995 | 0.3997 | 199.6 | 3595 | 95.8 | 668 | 1258.3 | 207 | 1427214.759 | 6.6583e-09 | 2.47
8020 | 8020 | 133.6667 | 5.5694 | 2428 | 2221 | 2379 | 1271.116 | 0.3994 | 0.3998 | 199.5 | 3596 | 95.8 | 668 | 1258.701 | 207 | 1427214.759 | 6.6567e-09 | 2.4698
8021 | 8021 | 133.6833 | 5.5701 | 2430 | 2221 | 2379.8 | 1271.516 | 0.3995 | 0.3994 | 199.6 | 3592 | 95.8 | 668 | 1259.101 | 209 | 1441004.2736 | 6.6583e-09 | 2.4621
8022 | 8022 | 133.7 | 5.5708 | 2429 | 2222 | 2377.3 | 1271.916 | 0.3993 | 0.3999 | 199.6 | 3594 | 95.8 | 669 | 1259.501 | 207 | 1427214.759 | 6.655e-09 | 2.4696
8023 | 8023 | 133.7167 | 5.5715 | 2426 | 2221 | 2378 | 1272.317 | 0.3994 | 0.3995 | 199.5 | 3593 | 96 | 669 | 1259.902 | 205 | 1413425.2445 | 6.6567e-09 | 2.4778
8024 | 8024 | 133.7333 | 5.5722 | 2431 | 2221 | 2380 | 1272.717 | 0.3995 | 0.4 | 199.5 | 3595 | 95.9 | 669 | 1260.302 | 210 | 1447899.0309 | 6.6583e-09 | 2.4582
8025 | 8025 | 133.75 | 5.5729 | 2429 | 2221 | 2378.9 | 1273.117 | 0.3997 | 0.3998 | 199.7 | 3593 | 95.7 | 669 | 1260.702 | 208 | 1434109.5163 | 6.6617e-09 | 2.4665
8026 | 8026 | 133.7667 | 5.5736 | 2428 | 2222 | 2377.8 | 1273.517 | 0.3998 | 0.3996 | 199.4 | 3592 | 95.9 | 669 | 1261.102 | 206 | 1420320.0017 | 6.6633e-09 | 2.4746
8027 | 8027 | 133.7833 | 5.5743 | 2429 | 2221 | 2379.2 | 1273.918 | 0.3995 | 0.3997 | 199.4 | 3592 | 95.9 | 669 | 1261.503 | 208 | 1434109.5163 | 6.6583e-09 | 2.4661
8028 | 8028 | 133.8 | 5.575 | 2429 | 2221 | 2377.4 | 1274.318 | 0.3996 | 0.4 | 199.4 | 3595 | 95.9 | 669 | 1261.903 | 208 | 1434109.5163 | 6.66e-09 | 2.4663
8029 | 8029 | 133.8167 | 5.5757 | 2427 | 2221 | 2374.7 | 1274.718 | 0.3993 | 0.3999 | 199.6 | 3594 | 95.8 | 669 | 1262.303 | 206 | 1420320.0017 | 6.655e-09 | 2.4736
8030 | 8030 | 133.8333 | 5.5764 | 2426 | 2221 | 2375.6 | 1275.118 | 0.3999 | 0.3998 | 199.6 | 3595 | 95.9 | 670 | 1262.703 | 205 | 1413425.2445 | 6.665e-09 | 2.4789
8031 | 8031 | 133.85 | 5.5771 | 2427 | 2221 | 2379.9 | 1275.518 | 0.3993 | 0.3996 | 199.7 | 3593 | 95.9 | 669 | 1263.103 | 206 | 1420320.0017 | 6.655e-09 | 2.4736
8032 | 8032 | 133.8667 | 5.5778 | 2427 | 2221 | 2378.9 | 1275.919 | 0.3998 | 0.3995 | 199.7 | 3594 | 95.9 | 670 | 1263.504 | 206 | 1420320.0017 | 6.6633e-09 | 2.4746
8033 | 8033 | 133.8833 | 5.5785 | 2427 | 2220 | 2376.6 | 1276.319 | 0.3996 | 0.3993 | 199.5 | 3593 | 95.8 | 670 | 1263.904 | 207 | 1427214.759 | 6.66e-09 | 2.4702
8034 | 8034 | 133.9 | 5.5792 | 2426 | 2221 | 2377.2 | 1276.719 | 0.3995 | 0.3995 | 199.4 | 3592 | 95.8 | 670 | 1264.304 | 205 | 1413425.2445 | 6.6583e-09 | 2.478
8035 | 8035 | 133.9167 | 5.5799 | 2429 | 2221 | 2378.1 | 1277.119 | 0.3994 | 0.3998 | 199.7 | 3595 | 95.8 | 670 | 1264.704 | 208 | 1434109.5163 | 6.6567e-09 | 2.4659
8036 | 8036 | 133.9333 | 5.5806 | 2429 | 2221 | 2376.7 | 1277.519 | 0.3999 | 0.3993 | 200 | 3593 | 95.9 | 670 | 1265.104 | 208 | 1434109.5163 | 6.665e-09 | 2.4669
8037 | 8037 | 133.95 | 5.5812 | 2428 | 2221 | 2380.1 | 1277.92 | 0.3996 | 0.3998 | 199.6 | 3593 | 95.8 | 670 | 1265.505 | 207 | 1427214.759 | 6.66e-09 | 2.4702
8038 | 8038 | 133.9667 | 5.5819 | 2432 | 2221 | 2378.4 | 1278.32 | 0.3994 | 0.3995 | 199.3 | 3595 | 95.9 | 669 | 1265.905 | 211 | 1454793.7882 | 6.6567e-09 | 2.4541
8039 | 8039 | 133.9833 | 5.5826 | 2429 | 2221 | 2378.2 | 1278.72 | 0.3998 | 0.4 | 199.6 | 3594 | 95.8 | 669 | 1266.305 | 208 | 1434109.5163 | 6.6633e-09 | 2.4667
8040 | 8040 | 134 | 5.5833 | 2428 | 2221 | 2381.2 | 1279.12 | 0.3999 | 0.3998 | 199.6 | 3592 | 95.9 | 668 | 1266.705 | 207 | 1427214.759 | 6.665e-09 | 2.4709
8041 | 8041 | 134.0167 | 5.584 | 2430 | 2221 | 2379 | 1279.521 | 0.3996 | 0.3999 | 199.6 | 3593 | 95.8 | 667 | 1267.106 | 209 | 1441004.2736 | 6.66e-09 | 2.4623
8042 | 8042 | 134.0333 | 5.5847 | 2428 | 2221 | 2378.1 | 1279.921 | 0.3994 | 0.3997 | 199.7 | 3591 | 95.8 | 667 | 1267.506 | 207 | 1427214.759 | 6.6567e-09 | 2.4698
8043 | 8043 | 134.05 | 5.5854 | 2427 | 2221 | 2379.9 | 1280.321 | 0.3996 | 0.3994 | 199.5 | 3592 | 96.1 | 668 | 1267.906 | 206 | 1420320.0017 | 6.66e-09 | 2.4742
8044 | 8044 | 134.0667 | 5.5861 | 2429 | 2220 | 2378.2 | 1280.722 | 0.4 | 0.3997 | 199.5 | 3595 | 95.9 | 668 | 1268.307 | 209 | 1441004.2736 | 6.6667e-09 | 2.4632
8045 | 8045 | 134.0833 | 5.5868 | 2427 | 2221 | 2377.2 | 1281.122 | 0.3998 | 0.3997 | 199.4 | 3595 | 95.8 | 668 | 1268.707 | 206 | 1420320.0017 | 6.6633e-09 | 2.4746
8046 | 8046 | 134.1 | 5.5875 | 2428 | 2220 | 2377.7 | 1281.523 | 0.3998 | 0.3994 | 199.4 | 3594 | 95.8 | 668 | 1269.108 | 208 | 1434109.5163 | 6.6633e-09 | 2.4667
8047 | 8047 | 134.1167 | 5.5882 | 2430 | 2221 | 2377.1 | 1281.923 | 0.3998 | 0.3999 | 199.5 | 3594 | 95.8 | 668 | 1269.508 | 209 | 1441004.2736 | 6.6633e-09 | 2.4628
8048 | 8048 | 134.1333 | 5.5889 | 2426 | 2220 | 2374.9 | 1282.323 | 0.3999 | 0.3997 | 199.1 | 3592 | 95.8 | 669 | 1269.908 | 206 | 1420320.0017 | 6.665e-09 | 2.4749
8049 | 8049 | 134.15 | 5.5896 | 2428 | 2221 | 2376.5 | 1282.723 | 0.3994 | 0.3996 | 199.5 | 3593 | 95.9 | 669 | 1270.308 | 207 | 1427214.759 | 6.6567e-09 | 2.4698
8050 | 8050 | 134.1667 | 5.5903 | 2428 | 2221 | 2379.5 | 1283.123 | 0.3994 | 0.3995 | 199.5 | 3594 | 95.8 | 669 | 1270.708 | 207 | 1427214.759 | 6.6567e-09 | 2.4698
8051 | 8051 | 134.1833 | 5.591 | 2426 | 2221 | 2376.6 | 1283.524 | 0.3997 | 0.3995 | 199.2 | 3595 | 95.8 | 669 | 1271.109 | 205 | 1413425.2445 | 6.6617e-09 | 2.4785
8052 | 8052 | 134.2 | 5.5917 | 2425 | 2221 | 2374.8 | 1283.924 | 0.3994 | 0.3995 | 199.5 | 3594 | 95.8 | 669 | 1271.509 | 204 | 1406530.4872 | 6.6567e-09 | 2.4819
8053 | 8053 | 134.2167 | 5.5924 | 2427 | 2221 | 2378.1 | 1284.324 | 0.3996 | 0.3993 | 199.4 | 3595 | 95.9 | 669 | 1271.909 | 206 | 1420320.0017 | 6.66e-09 | 2.4742
8054 | 8054 | 134.2333 | 5.5931 | 2429 | 2221 | 2377.5 | 1284.724 | 0.3999 | 0.3994 | 199.3 | 3594 | 95.9 | 669 | 1272.309 | 208 | 1434109.5163 | 6.665e-09 | 2.4669
8055 | 8055 | 134.25 | 5.5938 | 2427 | 2221 | 2376.7 | 1285.124 | 0.3999 | 0.3994 | 199.4 | 3596 | 95.9 | 669 | 1272.709 | 206 | 1420320.0017 | 6.665e-09 | 2.4749
8056 | 8056 | 134.2667 | 5.5944 | 2428 | 2220 | 2377.7 | 1285.524 | 0.3998 | 0.4 | 199.5 | 3594 | 95.8 | 670 | 1273.109 | 208 | 1434109.5163 | 6.6633e-09 | 2.4667
8057 | 8057 | 134.2833 | 5.5951 | 2428 | 2221 | 2376.4 | 1285.925 | 0.3996 | 0.3998 | 199.5 | 3595 | 95.8 | 670 | 1273.51 | 207 | 1427214.759 | 6.66e-09 | 2.4702
8058 | 8058 | 134.3 | 5.5958 | 2430 | 2220 | 2378 | 1286.325 | 0.3995 | 0.3997 | 199.4 | 3596 | 95.9 | 670 | 1273.91 | 210 | 1447899.0309 | 6.6583e-09 | 2.4582
8059 | 8059 | 134.3167 | 5.5965 | 2427 | 2220 | 2378.1 | 1286.725 | 0.3996 | 0.3997 | 199.5 | 3595 | 95.9 | 670 | 1274.31 | 207 | 1427214.759 | 6.66e-09 | 2.4702
8060 | 8060 | 134.3333 | 5.5972 | 2429 | 2220 | 2379.8 | 1287.125 | 0.3993 | 0.3996 | 199.6 | 3595 | 95.9 | 670 | 1274.71 | 209 | 1441004.2736 | 6.655e-09 | 2.4617
8061 | 8061 | 134.35 | 5.5979 | 2431 | 2220 | 2379.3 | 1287.526 | 0.3994 | 0.3997 | 199.4 | 3595 | 95.8 | 670 | 1275.111 | 211 | 1454793.7882 | 6.6567e-09 | 2.4541
8062 | 8062 | 134.3667 | 5.5986 | 2429 | 2220 | 2378 | 1287.926 | 0.3997 | 0.3998 | 199.5 | 3596 | 95.9 | 670 | 1275.511 | 209 | 1441004.2736 | 6.6617e-09 | 2.4625
8063 | 8063 | 134.3833 | 5.5993 | 2428 | 2220 | 2369.1 | 1288.326 | 0.3997 | 0.3993 | 199.5 | 3595 | 95.9 | 670 | 1275.911 | 208 | 1434109.5163 | 6.6617e-09 | 2.4665
8064 | 8064 | 134.4 | 5.6 | 2435 | 2220 | 2383.2 | 1288.726 | 0.3998 | 0.3996 | 199.9 | 3596 | 95.9 | 670 | 1276.311 | 215 | 1482372.8173 | 6.6633e-09 | 2.4396
8065 | 8065 | 134.4167 | 5.6007 | 2432 | 2220 | 2378.7 | 1289.127 | 0.3999 | 0.3999 | 199.5 | 3595 | 95.8 | 669 | 1276.712 | 212 | 1461688.5455 | 6.665e-09 | 2.4513
8066 | 8066 | 134.4333 | 5.6014 | 2429 | 2220 | 2380.6 | 1289.527 | 0.3997 | 0.3995 | 199.5 | 3594 | 95.9 | 669 | 1277.112 | 209 | 1441004.2736 | 6.6617e-09 | 2.4625
8067 | 8067 | 134.45 | 5.6021 | 2433 | 2220 | 2383.6 | 1289.928 | 0.3997 | 0.3998 | 199.6 | 3593 | 95.9 | 668 | 1277.513 | 213 | 1468583.3028 | 6.6617e-09 | 2.447
8068 | 8068 | 134.4667 | 5.6028 | 2431 | 2220 | 2380.1 | 1290.321 | 0.3996 | 0.3994 | 199.5 | 3596 | 95.9 | 668 | 1277.906 | 211 | 1454793.7882 | 6.66e-09 | 2.4545
8069 | 8069 | 134.4833 | 5.6035 | 2431 | 2220 | 2381.9 | 1290.728 | 0.3994 | 0.3998 | 199.5 | 3595 | 95.9 | 668 | 1278.313 | 211 | 1454793.7882 | 6.6567e-09 | 2.4541
8070 | 8070 | 134.5 | 5.6042 | 2434 | 2220 | 2386.8 | 1291.122 | 0.3998 | 0.3999 | 199.6 | 3594 | 95.8 | 668 | 1278.707 | 214 | 1475478.0601 | 6.6633e-09 | 2.4434
8071 | 8071 | 134.5167 | 5.6049 | 2436 | 2220 | 2385 | 1291.529 | 0.3995 | 0.3998 | 199.7 | 3597 | 95.8 | 668 | 1279.114 | 216 | 1489267.5746 | 6.6583e-09 | 2.4352
8072 | 8072 | 134.5333 | 5.6056 | 2438 | 2222 | 2385 | 1291.922 | 0.3996 | 0.3998 | 199.6 | 3595 | 95.9 | 669 | 1279.507 | 216 | 1489267.5746 | 6.66e-09 | 2.4354
8073 | 8073 | 134.55 | 5.6063 | 2437 | 2221 | 2387.2 | 1292.329 | 0.3997 | 0.3997 | 199.5 | 3596 | 95.9 | 669 | 1279.914 | 216 | 1489267.5746 | 6.6617e-09 | 2.4357
8074 | 8074 | 134.5667 | 5.6069 | 2437 | 2221 | 2384.1 | 1292.73 | 0.3999 | 0.3999 | 199.6 | 3593 | 95.9 | 669 | 1280.315 | 216 | 1489267.5746 | 6.665e-09 | 2.4361
8075 | 8075 | 134.5833 | 5.6076 | 2434 | 2221 | 2386.4 | 1293.123 | 0.3999 | 0.3999 | 199.2 | 3593 | 96 | 669 | 1280.708 | 213 | 1468583.3028 | 6.665e-09 | 2.4474
8076 | 8076 | 134.6 | 5.6083 | 2435 | 2221 | 2386.6 | 1293.53 | 0.3998 | 0.3996 | 199.5 | 3594 | 95.9 | 669 | 1281.115 | 214 | 1475478.0601 | 6.6633e-09 | 2.4434
8077 | 8077 | 134.6167 | 5.609 | 2439 | 2221 | 2384.7 | 1293.924 | 0.3997 | 0.3997 | 199.6 | 3597 | 96 | 669 | 1281.509 | 218 | 1503057.0892 | 6.6617e-09 | 2.4282
8078 | 8078 | 134.6333 | 5.6097 | 2434 | 2221 | 2383.2 | 1294.324 | 0.3999 | 0.3996 | 199.5 | 3594 | 96 | 669 | 1281.909 | 213 | 1468583.3028 | 6.665e-09 | 2.4474
8079 | 8079 | 134.65 | 5.6104 | 2434 | 2220 | 2385.4 | 1294.731 | 0.3997 | 0.3999 | 199.6 | 3594 | 95.9 | 670 | 1282.316 | 214 | 1475478.0601 | 6.6617e-09 | 2.4432
8080 | 8080 | 134.6667 | 5.6111 | 2437 | 2223 | 2386.3 | 1295.131 | 0.3993 | 0.3994 | 199.5 | 3595 | 95.9 | 670 | 1282.716 | 214 | 1475478.0601 | 6.655e-09 | 2.4424
8081 | 8081 | 134.6833 | 5.6118 | 2435 | 2223 | 2384.7 | 1295.532 | 0.3998 | 0.3993 | 199.6 | 3596 | 95.9 | 670 | 1283.117 | 212 | 1461688.5455 | 6.6633e-09 | 2.4511
8082 | 8082 | 134.7 | 5.6125 | 2437 | 2222 | 2387.2 | 1295.926 | 0.4 | 0.3996 | 199.5 | 3595 | 95.9 | 670 | 1283.511 | 215 | 1482372.8173 | 6.6667e-09 | 2.44
8083 | 8083 | 134.7167 | 5.6132 | 2437 | 2222 | 2387.9 | 1296.326 | 0.3994 | 0.3995 | 199.6 | 3597 | 95.9 | 670 | 1283.911 | 215 | 1482372.8173 | 6.6567e-09 | 2.4388
8084 | 8084 | 134.7333 | 5.6139 | 2438 | 2222 | 2386.5 | 1296.726 | 0.3995 | 0.3997 | 199.5 | 3595 | 95.9 | 670 | 1284.311 | 216 | 1489267.5746 | 6.6583e-09 | 2.4352
8085 | 8085 | 134.75 | 5.6146 | 2435 | 2220 | 2384.3 | 1297.126 | 0.3995 | 0.3999 | 199.5 | 3594 | 95.9 | 671 | 1284.711 | 215 | 1482372.8173 | 6.6583e-09 | 2.439
8086 | 8086 | 134.7667 | 5.6153 | 2436 | 2220 | 2385.4 | 1297.533 | 0.3996 | 0.3997 | 199.5 | 3597 | 95.9 | 671 | 1285.118 | 216 | 1489267.5746 | 6.66e-09 | 2.4354
8087 | 8087 | 134.7833 | 5.616 | 2434 | 2219 | 2387.1 | 1297.927 | 0.3994 | 0.3996 | 199.4 | 3594 | 96 | 671 | 1285.512 | 215 | 1482372.8173 | 6.6567e-09 | 2.4388
8088 | 8088 | 134.8 | 5.6167 | 2438 | 2220 | 2385.1 | 1298.327 | 0.3998 | 0.3993 | 199.4 | 3597 | 96 | 671 | 1285.912 | 218 | 1503057.0892 | 6.6633e-09 | 2.4284
8089 | 8089 | 134.8167 | 5.6174 | 2435 | 2220 | 2387.8 | 1298.727 | 0.3999 | 0.3993 | 199.6 | 3596 | 95.9 | 671 | 1286.312 | 215 | 1482372.8173 | 6.665e-09 | 2.4398
8090 | 8090 | 134.8333 | 5.6181 | 2441 | 2220 | 2387 | 1299.126 | 0.3998 | 0.3997 | 199.5 | 3597 | 96 | 670 | 1286.711 | 221 | 1523741.3611 | 6.6633e-09 | 2.4173
8091 | 8091 | 134.85 | 5.6188 | 2439 | 2221 | 2388.6 | 1299.527 | 0.3999 | 0.3996 | 199.6 | 3597 | 95.9 | 670 | 1287.112 | 218 | 1503057.0892 | 6.665e-09 | 2.4286
8092 | 8092 | 134.8667 | 5.6194 | 2440 | 2221 | 2391.7 | 1299.928 | 0.3997 | 0.3999 | 199.6 | 3596 | 95.9 | 669 | 1287.513 | 219 | 1509951.8465 | 6.6617e-09 | 2.4245
8093 | 8093 | 134.8833 | 5.6201 | 2442 | 2223 | 2389.9 | 1300.328 | 0.3999 | 0.3997 | 199.6 | 3597 | 96 | 668 | 1287.913 | 219 | 1509951.8465 | 6.665e-09 | 2.4249
8094 | 8094 | 134.9 | 5.6208 | 2438 | 2220 | 2387.5 | 1300.728 | 0.3997 | 0.3995 | 199.8 | 3597 | 95.9 | 668 | 1288.313 | 218 | 1503057.0892 | 6.6617e-09 | 2.4282
8095 | 8095 | 134.9167 | 5.6215 | 2437 | 2220 | 2389.7 | 1301.129 | 0.3995 | 0.3999 | 199.7 | 3595 | 95.9 | 668 | 1288.714 | 217 | 1496162.3319 | 6.6583e-09 | 2.4315
8096 | 8096 | 134.9333 | 5.6222 | 2440 | 2221 | 2390.9 | 1301.529 | 0.3995 | 0.3995 | 199.6 | 3597 | 95.9 | 668 | 1289.114 | 219 | 1509951.8465 | 6.6583e-09 | 2.4241
8097 | 8097 | 134.95 | 5.6229 | 2437 | 2221 | 2390.1 | 1301.929 | 0.3999 | 0.3999 | 199.8 | 3594 | 96 | 668 | 1289.514 | 216 | 1489267.5746 | 6.665e-09 | 2.4361
8098 | 8098 | 134.9667 | 5.6236 | 2439 | 2221 | 2389.4 | 1302.329 | 0.3999 | 0.3999 | 199.7 | 3594 | 96 | 669 | 1289.914 | 218 | 1503057.0892 | 6.665e-09 | 2.4286
8099 | 8099 | 134.9833 | 5.6243 | 2444 | 2220 | 2391 | 1302.73 | 0.3995 | 0.3995 | 199.7 | 3596 | 95.9 | 669 | 1290.315 | 224 | 1544425.633 | 6.6583e-09 | 2.4059
8100 | 8100 | 135 | 5.625 | 2441 | 2222 | 2391.7 | 1303.13 | 0.3995 | 0.3999 | 199.7 | 3594 | 96 | 669 | 1290.715 | 219 | 1509951.8465 | 6.6583e-09 | 2.4241
8101 | 8101 | 135.0167 | 5.6257 | 2443 | 2222 | 2389.8 | 1303.53 | 0.3997 | 0.3997 | 199.6 | 3597 | 95.9 | 669 | 1291.115 | 221 | 1523741.3611 | 6.6617e-09 | 2.4171
8102 | 8102 | 135.0333 | 5.6264 | 2439 | 2220 | 2388.7 | 1303.93 | 0.4 | 0.3994 | 199.8 | 3596 | 96 | 669 | 1291.515 | 219 | 1509951.8465 | 6.6667e-09 | 2.4251
8103 | 8103 | 135.05 | 5.6271 | 2440 | 2222 | 2390.2 | 1304.33 | 0.3997 | 0.4 | 199.6 | 3595 | 96 | 669 | 1291.915 | 218 | 1503057.0892 | 6.6617e-09 | 2.4282
8104 | 8104 | 135.0667 | 5.6278 | 2441 | 2220 | 2388 | 1304.73 | 0.3993 | 0.3993 | 199.7 | 3595 | 95.9 | 670 | 1292.315 | 221 | 1523741.3611 | 6.655e-09 | 2.4163
8105 | 8105 | 135.0833 | 5.6285 | 2438 | 2220 | 2389 | 1305.131 | 0.3994 | 0.3996 | 199.5 | 3595 | 95.9 | 670 | 1292.716 | 218 | 1503057.0892 | 6.6567e-09 | 2.4276
8106 | 8106 | 135.1 | 5.6292 | 2439 | 2220 | 2388.2 | 1305.531 | 0.4 | 0.3996 | 199.6 | 3594 | 95.9 | 670 | 1293.116 | 219 | 1509951.8465 | 6.6667e-09 | 2.4251
8107 | 8107 | 135.1167 | 5.6299 | 2438 | 2220 | 2388.5 | 1305.931 | 0.3998 | 0.3995 | 199.5 | 3593 | 95.9 | 670 | 1293.516 | 218 | 1503057.0892 | 6.6633e-09 | 2.4284
8108 | 8108 | 135.1333 | 5.6306 | 2437 | 2220 | 2389.8 | 1306.331 | 0.3999 | 0.3996 | 199.5 | 3594 | 95.9 | 670 | 1293.916 | 217 | 1496162.3319 | 6.665e-09 | 2.4323
8109 | 8109 | 135.15 | 5.6312 | 2441 | 2222 | 2391.7 | 1306.732 | 0.3999 | 0.3997 | 199.5 | 3594 | 95.9 | 670 | 1294.317 | 219 | 1509951.8465 | 6.665e-09 | 2.4249
8110 | 8110 | 135.1667 | 5.6319 | 2441 | 2220 | 2389 | 1307.132 | 0.3995 | 0.3996 | 199.4 | 3593 | 95.9 | 670 | 1294.717 | 221 | 1523741.3611 | 6.6583e-09 | 2.4167
8111 | 8111 | 135.1833 | 5.6326 | 2439 | 2220 | 2387.2 | 1307.532 | 0.3998 | 0.3998 | 199.7 | 3594 | 95.9 | 670 | 1295.117 | 219 | 1509951.8465 | 6.6633e-09 | 2.4247
8112 | 8112 | 135.2 | 5.6333 | 2439 | 2221 | 2390.4 | 1307.932 | 0.3998 | 0.3999 | 199.3 | 3596 | 95.9 | 671 | 1295.517 | 218 | 1503057.0892 | 6.6633e-09 | 2.4284
8113 | 8113 | 135.2167 | 5.634 | 2437 | 2220 | 2389.6 | 1308.332 | 0.4 | 0.3998 | 199.6 | 3597 | 95.9 | 670 | 1295.917 | 217 | 1496162.3319 | 6.6667e-09 | 2.4325
8114 | 8114 | 135.2333 | 5.6347 | 2438 | 2220 | 2389.4 | 1308.733 | 0.3995 | 0.3999 | 198.9 | 3594 | 95.9 | 671 | 1296.318 | 218 | 1503057.0892 | 6.6583e-09 | 2.4278
8115 | 8115 | 135.25 | 5.6354 | 2438 | 2221 | 2386.6 | 1309.133 | 0.3996 | 0.3996 | 199.4 | 3595 | 96 | 671 | 1296.718 | 217 | 1496162.3319 | 6.66e-09 | 2.4317
8116 | 8116 | 135.2667 | 5.6361 | 2437 | 2221 | 2395.2 | 1309.533 | 0.3997 | 0.3999 | 199.5 | 3597 | 95.8 | 670 | 1297.118 | 216 | 1489267.5746 | 6.6617e-09 | 2.4357
8117 | 8117 | 135.2833 | 5.6368 | 2441 | 2221 | 2390.9 | 1309.933 | 0.3997 | 0.3996 | 199.6 | 3595 | 95.9 | 670 | 1297.518 | 220 | 1516846.6038 | 6.6617e-09 | 2.4208
8118 | 8118 | 135.3 | 5.6375 | 2440 | 2221 | 2389.5 | 1310.333 | 0.3999 | 0.3997 | 199.5 | 3596 | 95.9 | 669 | 1297.918 | 219 | 1509951.8465 | 6.665e-09 | 2.4249
8119 | 8119 | 135.3167 | 5.6382 | 2439 | 2220 | 2390.5 | 1310.733 | 0.3995 | 0.3995 | 199.6 | 3596 | 95.9 | 668 | 1298.318 | 219 | 1509951.8465 | 6.6583e-09 | 2.4241
8120 | 8120 | 135.3333 | 5.6389 | 2440 | 2220 | 2388.5 | 1311.134 | 0.3998 | 0.3998 | 199.6 | 3596 | 95.9 | 668 | 1298.719 | 220 | 1516846.6038 | 6.6633e-09 | 2.421
8121 | 8121 | 135.35 | 5.6396 | 2437 | 2220 | 2387.8 | 1311.534 | 0.3999 | 0.3996 | 199.7 | 3595 | 96 | 668 | 1299.119 | 217 | 1496162.3319 | 6.665e-09 | 2.4323
8122 | 8122 | 135.3667 | 5.6403 | 2440 | 2221 | 2391.7 | 1311.934 | 0.3999 | 0.3996 | 199.6 | 3596 | 96 | 668 | 1299.519 | 219 | 1509951.8465 | 6.665e-09 | 2.4249
8123 | 8123 | 135.3833 | 5.641 | 2444 | 2221 | 2388.7 | 1312.335 | 0.3997 | 0.3998 | 199.4 | 3596 | 95.9 | 668 | 1299.92 | 223 | 1537530.8757 | 6.6617e-09 | 2.4099
8124 | 8124 | 135.4 | 5.6417 | 2438 | 2221 | 2387.3 | 1312.735 | 0.3997 | 0.3995 | 199.4 | 3594 | 95.9 | 669 | 1300.32 | 217 | 1496162.3319 | 6.6617e-09 | 2.4319
8125 | 8125 | 135.4167 | 5.6424 | 2440 | 2221 | 2390 | 1313.135 | 0.4 | 0.3996 | 199.5 | 3596 | 96 | 669 | 1300.72 | 219 | 1509951.8465 | 6.6667e-09 | 2.4251
8126 | 8126 | 135.4333 | 5.6431 | 2443 | 2221 | 2391.2 | 1313.535 | 0.3999 | 0.3998 | 199.5 | 3596 | 96 | 669 | 1301.12 | 222 | 1530636.1184 | 6.665e-09 | 2.4139
8127 | 8127 | 135.45 | 5.6437 | 2441 | 2221 | 2389.4 | 1313.936 | 0.3995 | 0.3999 | 199.5 | 3596 | 96 | 669 | 1301.521 | 220 | 1516846.6038 | 6.6583e-09 | 2.4204
8128 | 8128 | 135.4667 | 5.6444 | 2440 | 2221 | 2389.1 | 1314.336 | 0.3997 | 0.3995 | 199.7 | 3594 | 95.9 | 669 | 1301.921 | 219 | 1509951.8465 | 6.6617e-09 | 2.4245
8129 | 8129 | 135.4833 | 5.6451 | 2440 | 2221 | 2389.2 | 1314.736 | 0.3993 | 0.3997 | 199.6 | 3593 | 95.9 | 669 | 1302.321 | 219 | 1509951.8465 | 6.655e-09 | 2.4237
8130 | 8130 | 135.5 | 5.6458 | 2436 | 2221 | 2386.5 | 1315.136 | 0.3997 | 0.3999 | 199.5 | 3594 | 95.9 | 670 | 1302.721 | 215 | 1482372.8173 | 6.6617e-09 | 2.4394
8131 | 8131 | 135.5167 | 5.6465 | 2436 | 2221 | 2386 | 1315.537 | 0.3995 | 0.3998 | 199.5 | 3594 | 96 | 670 | 1303.122 | 215 | 1482372.8173 | 6.6583e-09 | 2.439
8132 | 8132 | 135.5333 | 5.6472 | 2437 | 2221 | 2390.1 | 1315.937 | 0.3999 | 0.3996 | 199.4 | 3594 | 95.9 | 670 | 1303.522 | 216 | 1489267.5746 | 6.665e-09 | 2.4361
8133 | 8133 | 135.55 | 5.6479 | 2443 | 2221 | 2390 | 1316.337 | 0.3999 | 0.3994 | 199.5 | 3593 | 96 | 670 | 1303.922 | 222 | 1530636.1184 | 6.665e-09 | 2.4139
8134 | 8134 | 135.5667 | 5.6486 | 2439 | 2221 | 2391.3 | 1316.737 | 0.3997 | 0.3999 | 199.5 | 3596 | 95.9 | 670 | 1304.322 | 218 | 1503057.0892 | 6.6617e-09 | 2.4282
8135 | 8135 | 135.5833 | 5.6493 | 2443 | 2222 | 2392.1 | 1317.144 | 0.3998 | 0.3999 | 199.6 | 3594 | 96 | 670 | 1304.729 | 221 | 1523741.3611 | 6.6633e-09 | 2.4173
8136 | 8136 | 135.6 | 5.65 | 2443 | 2222 | 2391.3 | 1317.538 | 0.3994 | 0.3993 | 199.7 | 3594 | 95.9 | 670 | 1305.123 | 221 | 1523741.3611 | 6.6567e-09 | 2.4165
8137 | 8137 | 135.6167 | 5.6507 | 2441 | 2222 | 2390 | 1317.938 | 0.3996 | 0.3993 | 199.6 | 3596 | 95.9 | 670 | 1305.523 | 219 | 1509951.8465 | 6.66e-09 | 2.4243
8138 | 8138 | 135.6333 | 5.6514 | 2440 | 2222 | 2390.1 | 1318.338 | 0.3998 | 0.3997 | 199.7 | 3596 | 95.8 | 670 | 1305.923 | 218 | 1503057.0892 | 6.6633e-09 | 2.4284
8139 | 8139 | 135.65 | 5.6521 | 2439 | 2222 | 2392.5 | 1318.738 | 0.3999 | 0.3996 | 199.4 | 3593 | 95.9 | 670 | 1306.323 | 217 | 1496162.3319 | 6.665e-09 | 2.4323
8140 | 8140 | 135.6667 | 5.6528 | 2443 | 2222 | 2391.6 | 1319.138 | 0.3993 | 0.3999 | 199.8 | 3596 | 95.9 | 670 | 1306.723 | 221 | 1523741.3611 | 6.655e-09 | 2.4163
8141 | 8141 | 135.6833 | 5.6535 | 2441 | 2222 | 2392.8 | 1319.539 | 0.3992 | 0.3995 | 199.5 | 3595 | 95.9 | 670 | 1307.124 | 219 | 1509951.8465 | 6.6533e-09 | 2.4235
8142 | 8142 | 135.7 | 5.6542 | 2440 | 2222 | 2396.7 | 1319.945 | 0.3999 | 0.3997 | 199.5 | 3592 | 96 | 655 | 1307.53 | 218 | 1503057.0892 | 6.665e-09 | 2.4286
8143 | 8143 | 135.7167 | 5.6549 | 2445 | 2222 | 2391.9 | 1320.339 | 0.3997 | 0.3995 | 199.5 | 3595 | 95.9 | 670 | 1307.924 | 223 | 1537530.8757 | 6.6617e-09 | 2.4099
8144 | 8144 | 135.7333 | 5.6556 | 2442 | 2222 | 2393.2 | 1320.739 | 0.3999 | 0.3995 | 199.6 | 3595 | 95.9 | 669 | 1308.324 | 220 | 1516846.6038 | 6.665e-09 | 2.4212
8145 | 8145 | 135.75 | 5.6562 | 2442 | 2222 | 2394.3 | 1321.14 | 0.3997 | 0.3997 | 199.5 | 3594 | 95.9 | 668 | 1308.725 | 220 | 1516846.6038 | 6.6617e-09 | 2.4208
8146 | 8146 | 135.7667 | 5.6569 | 2443 | 2222 | 2393.9 | 1321.54 | 0.3995 | 0.3998 | 199.6 | 3595 | 95.9 | 668 | 1309.125 | 221 | 1523741.3611 | 6.6583e-09 | 2.4167
8147 | 8147 | 135.7833 | 5.6576 | 2443 | 2222 | 2391.3 | 1321.941 | 0.3997 | 0.3997 | 199.5 | 3595 | 95.9 | 668 | 1309.526 | 221 | 1523741.3611 | 6.6617e-09 | 2.4171
8148 | 8148 | 135.8 | 5.6583 | 2442 | 2223 | 2396.6 | 1322.341 | 0.3998 | 0.3996 | 199.6 | 3596 | 95.9 | 668 | 1309.926 | 219 | 1509951.8465 | 6.6633e-09 | 2.4247
8149 | 8149 | 135.8167 | 5.659 | 2445 | 2222 | 2396.8 | 1322.741 | 0.3994 | 0.3995 | 199.8 | 3594 | 95.9 | 668 | 1310.326 | 223 | 1537530.8757 | 6.6567e-09 | 2.4093
8150 | 8150 | 135.8333 | 5.6597 | 2443 | 2223 | 2392.2 | 1323.141 | 0.3994 | 0.3996 | 199.5 | 3596 | 95.9 | 668 | 1310.726 | 220 | 1516846.6038 | 6.6567e-09 | 2.4202
8151 | 8151 | 135.85 | 5.6604 | 2442 | 2223 | 2394.7 | 1323.542 | 0.3998 | 0.3999 | 199.6 | 3595 | 95.9 | 668 | 1311.127 | 219 | 1509951.8465 | 6.6633e-09 | 2.4247
8152 | 8152 | 135.8667 | 5.6611 | 2444 | 2223 | 2394.6 | 1323.942 | 0.3995 | 0.3999 | 199.7 | 3596 | 95.8 | 669 | 1311.527 | 221 | 1523741.3611 | 6.6583e-09 | 2.4167
8153 | 8153 | 135.8833 | 5.6618 | 2444 | 2222 | 2392.9 | 1324.342 | 0.3997 | 0.3994 | 199.8 | 3592 | 95.9 | 669 | 1311.927 | 222 | 1530636.1184 | 6.6617e-09 | 2.4135
8154 | 8154 | 135.9 | 5.6625 | 2444 | 2222 | 2393.6 | 1324.742 | 0.3995 | 0.3994 | 199.6 | 3594 | 95.9 | 669 | 1312.327 | 222 | 1530636.1184 | 6.6583e-09 | 2.4131
8155 | 8155 | 135.9167 | 5.6632 | 2446 | 2222 | 2393.3 | 1325.143 | 0.3997 | 0.3998 | 199.6 | 3595 | 95.9 | 669 | 1312.728 | 224 | 1544425.633 | 6.6617e-09 | 2.4063
8156 | 8156 | 135.9333 | 5.6639 | 2443 | 2222 | 2392.5 | 1325.543 | 0.3998 | 0.3995 | 199.8 | 3595 | 95.9 | 669 | 1313.128 | 221 | 1523741.3611 | 6.6633e-09 | 2.4173
8157 | 8157 | 135.95 | 5.6646 | 2443 | 2222 | 2392.8 | 1325.943 | 0.3996 | 0.3996 | 199.8 | 3595 | 95.9 | 669 | 1313.528 | 221 | 1523741.3611 | 6.66e-09 | 2.4169
8158 | 8158 | 135.9667 | 5.6653 | 2444 | 2222 | 2393.1 | 1326.343 | 0.3996 | 0.3999 | 199.8 | 3594 | 95.7 | 669 | 1313.928 | 222 | 1530636.1184 | 6.66e-09 | 2.4133
8159 | 8159 | 135.9833 | 5.666 | 2442 | 2222 | 2391.3 | 1326.743 | 0.3996 | 0.3996 | 199.7 | 3592 | 95.9 | 669 | 1314.328 | 220 | 1516846.6038 | 6.66e-09 | 2.4206
8160 | 8160 | 136 | 5.6667 | 2441 | 2222 | 2394.6 | 1327.143 | 0.3999 | 0.3997 | 199.8 | 3592 | 95.9 | 669 | 1314.728 | 219 | 1509951.8465 | 6.665e-09 | 2.4249
8161 | 8161 | 136.0167 | 5.6674 | 2444 | 2222 | 2393.5 | 1327.544 | 0.3996 | 0.3993 | 199.9 | 3593 | 95.9 | 669 | 1315.129 | 222 | 1530636.1184 | 6.66e-09 | 2.4133
8162 | 8162 | 136.0333 | 5.6681 | 2445 | 2222 | 2394 | 1327.944 | 0.3998 | 0.3997 | 199.6 | 3594 | 96 | 669 | 1315.529 | 223 | 1537530.8757 | 6.6633e-09 | 2.4101
8163 | 8163 | 136.05 | 5.6688 | 2443 | 2222 | 2393.3 | 1328.344 | 0.3997 | 0.3996 | 199.8 | 3591 | 96 | 670 | 1315.929 | 221 | 1523741.3611 | 6.6617e-09 | 2.4171
8164 | 8164 | 136.0667 | 5.6694 | 2444 | 2222 | 2393 | 1328.744 | 0.4 | 0.3994 | 199.6 | 3592 | 95.9 | 670 | 1316.329 | 222 | 1530636.1184 | 6.6667e-09 | 2.4141
8165 | 8165 | 136.0833 | 5.6701 | 2444 | 2222 | 2393 | 1329.145 | 0.3998 | 0.3993 | 199.6 | 3591 | 95.8 | 670 | 1316.73 | 222 | 1530636.1184 | 6.6633e-09 | 2.4137
8166 | 8166 | 136.1 | 5.6708 | 2443 | 2222 | 2390.4 | 1329.545 | 0.3995 | 0.3997 | 199.3 | 3593 | 95.9 | 669 | 1317.13 | 221 | 1523741.3611 | 6.6583e-09 | 2.4167
8167 | 8167 | 136.1167 | 5.6715 | 2441 | 2222 | 2392.1 | 1329.945 | 0.4 | 0.3994 | 199.4 | 3593 | 95.9 | 670 | 1317.53 | 219 | 1509951.8465 | 6.6667e-09 | 2.4251
8168 | 8168 | 136.1333 | 5.6722 | 2446 | 2222 | 2393.8 | 1330.345 | 0.3999 | 0.3995 | 199.5 | 3592 | 95.9 | 670 | 1317.93 | 224 | 1544425.633 | 6.665e-09 | 2.4067
8169 | 8169 | 136.15 | 5.6729 | 2448 | 2222 | 2392.9 | 1330.745 | 0.3999 | 0.3998 | 199.5 | 3592 | 95.9 | 669 | 1318.33 | 226 | 1558215.1475 | 6.665e-09 | 2.3996
8170 | 8170 | 136.1667 | 5.6736 | 2444 | 2222 | 2391.1 | 1331.145 | 0.3995 | 0.3996 | 199.6 | 3594 | 95.8 | 668 | 1318.73 | 222 | 1530636.1184 | 6.6583e-09 | 2.4131
8171 | 8171 | 136.1833 | 5.6743 | 2441 | 2222 | 2393.3 | 1331.546 | 0.3996 | 0.3997 | 199.6 | 3593 | 95.8 | 668 | 1319.131 | 219 | 1509951.8465 | 6.66e-09 | 2.4243
8172 | 8172 | 136.2 | 5.675 | 2448 | 2222 | 2395.2 | 1331.946 | 0.3998 | 0.3996 | 199.5 | 3594 | 95.9 | 667 | 1319.531 | 226 | 1558215.1475 | 6.6633e-09 | 2.3994
8173 | 8173 | 136.2167 | 5.6757 | 2444 | 2222 | 2392.8 | 1332.346 | 0.3996 | 0.3999 | 199.7 | 3594 | 95.9 | 667 | 1319.931 | 222 | 1530636.1184 | 6.66e-09 | 2.4133
8174 | 8174 | 136.2333 | 5.6764 | 2443 | 2222 | 2391 | 1332.746 | 0.3999 | 0.3998 | 199.5 | 3594 | 95.9 | 667 | 1320.331 | 221 | 1523741.3611 | 6.665e-09 | 2.4175
8175 | 8175 | 136.25 | 5.6771 | 2445 | 2222 | 2394.1 | 1333.147 | 0.3999 | 0.3998 | 199.6 | 3594 | 95.9 | 667 | 1320.732 | 223 | 1537530.8757 | 6.665e-09 | 2.4103
8176 | 8176 | 136.2667 | 5.6778 | 2442 | 2222 | 2391.3 | 1333.547 | 0.3995 | 0.3997 | 199.5 | 3592 | 95.9 | 667 | 1321.132 | 220 | 1516846.6038 | 6.6583e-09 | 2.4204
8177 | 8177 | 136.2833 | 5.6785 | 2439 | 2222 | 2389.9 | 1333.947 | 0.3997 | 0.3999 | 199.6 | 3593 | 95.8 | 667 | 1321.532 | 217 | 1496162.3319 | 6.6617e-09 | 2.4319
8178 | 8178 | 136.3 | 5.6792 | 2444 | 2222 | 2397.5 | 1334.348 | 0.3995 | 0.3994 | 199.6 | 3595 | 95.8 | 667 | 1321.933 | 222 | 1530636.1184 | 6.6583e-09 | 2.4131
8179 | 8179 | 136.3167 | 5.6799 | 2444 | 2221 | 2393.5 | 1334.748 | 0.3993 | 0.3999 | 199.7 | 3594 | 96 | 667 | 1322.333 | 223 | 1537530.8757 | 6.655e-09 | 2.4091
8180 | 8180 | 136.3333 | 5.6806 | 2442 | 2221 | 2393.8 | 1335.148 | 0.3998 | 0.3999 | 199.7 | 3593 | 96 | 668 | 1322.733 | 221 | 1523741.3611 | 6.6633e-09 | 2.4173
8181 | 8181 | 136.35 | 5.6813 | 2444 | 2221 | 2395.6 | 1335.548 | 0.3995 | 0.4 | 199.7 | 3594 | 95.9 | 668 | 1323.133 | 223 | 1537530.8757 | 6.6583e-09 | 2.4095
8182 | 8182 | 136.3667 | 5.6819 | 2441 | 2222 | 2391.5 | 1335.949 | 0.3997 | 0.3998 | 199.6 | 3594 | 95.9 | 668 | 1323.534 | 219 | 1509951.8465 | 6.6617e-09 | 2.4245
8183 | 8183 | 136.3833 | 5.6826 | 2442 | 2221 | 2392.2 | 1336.349 | 0.3998 | 0.3997 | 199.8 | 3594 | 95.9 | 668 | 1323.934 | 221 | 1523741.3611 | 6.6633e-09 | 2.4173
8184 | 8184 | 136.4 | 5.6833 | 2443 | 2221 | 2395.4 | 1336.75 | 0.3995 | 0.3997 | 199.7 | 3594 | 95.9 | 668 | 1324.335 | 222 | 1530636.1184 | 6.6583e-09 | 2.4131
8185 | 8185 | 136.4167 | 5.684 | 2448 | 2221 | 2395.3 | 1337.15 | 0.3996 | 0.3995 | 199.8 | 3591 | 95.8 | 668 | 1324.735 | 227 | 1565109.9048 | 6.66e-09 | 2.3955
8186 | 8186 | 136.4333 | 5.6847 | 2447 | 2221 | 2395.7 | 1337.55 | 0.3993 | 0.3999 | 199.9 | 3594 | 95.9 | 668 | 1325.135 | 226 | 1558215.1475 | 6.655e-09 | 2.3984
8187 | 8187 | 136.45 | 5.6854 | 2450 | 2221 | 2399.6 | 1337.951 | 0.3999 | 0.3996 | 199.8 | 3593 | 95.8 | 668 | 1325.536 | 229 | 1578899.4194 | 6.665e-09 | 2.3891
8188 | 8188 | 136.4667 | 5.6861 | 2447 | 2222 | 2399.6 | 1338.351 | 0.3993 | 0.3999 | 199.4 | 3592 | 95.8 | 668 | 1325.936 | 225 | 1551320.3902 | 6.655e-09 | 2.4019
8189 | 8189 | 136.4833 | 5.6868 | 2446 | 2221 | 2394.7 | 1338.751 | 0.3998 | 0.3995 | 199.8 | 3592 | 95.9 | 668 | 1326.336 | 225 | 1551320.3902 | 6.6633e-09 | 2.4029
8190 | 8190 | 136.5 | 5.6875 | 2444 | 2221 | 2394.3 | 1339.151 | 0.3997 | 0.3993 | 199.8 | 3592 | 95.8 | 668 | 1326.736 | 223 | 1537530.8757 | 6.6617e-09 | 2.4099
8191 | 8191 | 136.5167 | 5.6882 | 2444 | 2221 | 2393.9 | 1339.552 | 0.3999 | 0.3996 | 199.8 | 3591 | 95.8 | 668 | 1327.137 | 223 | 1537530.8757 | 6.665e-09 | 2.4103
8192 | 8192 | 136.5333 | 5.6889 | 2445 | 2221 | 2394.1 | 1339.952 | 0.3994 | 0.3995 | 199.7 | 3591 | 95.9 | 668 | 1327.537 | 224 | 1544425.633 | 6.6567e-09 | 2.4057
8193 | 8193 | 136.55 | 5.6896 | 2444 | 2221 | 2392.6 | 1340.352 | 0.3995 | 0.3993 | 199.8 | 3591 | 95.9 | 669 | 1327.937 | 223 | 1537530.8757 | 6.6583e-09 | 2.4095
8194 | 8194 | 136.5667 | 5.6903 | 2443 | 2220 | 2394.2 | 1340.751 | 0.3998 | 0.3999 | 199.6 | 3591 | 95.9 | 668 | 1328.336 | 223 | 1537530.8757 | 6.6633e-09 | 2.4101
8195 | 8195 | 136.5833 | 5.691 | 2449 | 2220 | 2392.2 | 1341.152 | 0.3994 | 0.3996 | 199.6 | 3590 | 95.8 | 668 | 1328.737 | 229 | 1578899.4194 | 6.6567e-09 | 2.3881
8196 | 8196 | 136.6 | 5.6917 | 2444 | 2220 | 2393.1 | 1341.552 | 0.3995 | 0.4 | 199.8 | 3593 | 95.9 | 667 | 1329.137 | 224 | 1544425.633 | 6.6583e-09 | 2.4059
8197 | 8197 | 136.6167 | 5.6924 | 2443 | 2221 | 2393.9 | 1341.952 | 0.3994 | 0.3998 | 199.7 | 3590 | 95.8 | 666 | 1329.537 | 222 | 1530636.1184 | 6.6567e-09 | 2.4129
8198 | 8198 | 136.6333 | 5.6931 | 2447 | 2220 | 2391.7 | 1342.352 | 0.3996 | 0.3999 | 199.6 | 3591 | 95.8 | 666 | 1329.937 | 227 | 1565109.9048 | 6.66e-09 | 2.3955
8199 | 8199 | 136.65 | 5.6937 | 2442 | 2220 | 2391.4 | 1342.753 | 0.3999 | 0.3997 | 199.7 | 3592 | 95.8 | 666 | 1330.338 | 222 | 1530636.1184 | 6.665e-09 | 2.4139
8200 | 8200 | 136.6667 | 5.6944 | 2442 | 2220 | 2395.2 | 1343.153 | 0.3996 | 0.3994 | 199.7 | 3591 | 95.9 | 666 | 1330.738 | 222 | 1530636.1184 | 6.66e-09 | 2.4133
8201 | 8201 | 136.6833 | 5.6951 | 2444 | 2220 | 2392.5 | 1343.553 | 0.3999 | 0.3997 | 199.6 | 3594 | 95.9 | 666 | 1331.138 | 224 | 1544425.633 | 6.665e-09 | 2.4067
8202 | 8202 | 136.7 | 5.6958 | 2440 | 2220 | 2390.9 | 1343.953 | 0.3998 | 0.4 | 199.6 | 3594 | 95.9 | 666 | 1331.538 | 220 | 1516846.6038 | 6.6633e-09 | 2.421
8203 | 8203 | 136.7167 | 5.6965 | 2440 | 2220 | 2389.6 | 1344.354 | 0.3998 | 0.3994 | 199.6 | 3591 | 95.8 | 666 | 1331.939 | 220 | 1516846.6038 | 6.6633e-09 | 2.421
8204 | 8204 | 136.7333 | 5.6972 | 2440 | 2220 | 2391.8 | 1344.754 | 0.3995 | 0.3999 | 199.8 | 3590 | 95.9 | 666 | 1332.339 | 220 | 1516846.6038 | 6.6583e-09 | 2.4204
8205 | 8205 | 136.75 | 5.6979 | 2440 | 2219 | 2387.6 | 1345.154 | 0.3997 | 0.3998 | 199.6 | 3593 | 95.9 | 666 | 1332.739 | 221 | 1523741.3611 | 6.6617e-09 | 2.4171
8206 | 8206 | 136.7667 | 5.6986 | 2440 | 2219 | 2389.8 | 1345.554 | 0.3994 | 0.3999 | 199.6 | 3592 | 95.8 | 666 | 1333.139 | 221 | 1523741.3611 | 6.6567e-09 | 2.4165
8207 | 8207 | 136.7833 | 5.6993 | 2443 | 2220 | 2392.3 | 1345.954 | 0.3994 | 0.3995 | 199.6 | 3594 | 95.9 | 666 | 1333.539 | 223 | 1537530.8757 | 6.6567e-09 | 2.4093
8208 | 8208 | 136.8 | 5.7 | 2440 | 2219 | 2389.6 | 1346.355 | 0.3999 | 0.3995 | 199.7 | 3593 | 95.9 | 666 | 1333.94 | 221 | 1523741.3611 | 6.665e-09 | 2.4175
8209 | 8209 | 136.8167 | 5.7007 | 2438 | 2219 | 2388.3 | 1346.755 | 0.3994 | 0.3997 | 199.8 | 3593 | 95.9 | 666 | 1334.34 | 219 | 1509951.8465 | 6.6567e-09 | 2.4239
8210 | 8210 | 136.8333 | 5.7014 | 2440 | 2219 | 2391.9 | 1347.155 | 0.3996 | 0.3993 | 199.7 | 3593 | 95.8 | 667 | 1334.74 | 221 | 1523741.3611 | 6.66e-09 | 2.4169
8211 | 8211 | 136.85 | 5.7021 | 2441 | 2219 | 2390.6 | 1347.555 | 0.3999 | 0.3994 | 199.7 | 3591 | 95.8 | 667 | 1335.14 | 222 | 1530636.1184 | 6.665e-09 | 2.4139
8212 | 8212 | 136.8667 | 5.7028 | 2440 | 2218 | 2390 | 1347.955 | 0.3995 | 0.3999 | 199.7 | 3594 | 95.8 | 667 | 1335.54 | 222 | 1530636.1184 | 6.6583e-09 | 2.4131
8213 | 8213 | 136.8833 | 5.7035 | 2440 | 2218 | 2390.2 | 1348.356 | 0.3998 | 0.4 | 199.8 | 3593 | 95.9 | 667 | 1335.941 | 222 | 1530636.1184 | 6.6633e-09 | 2.4137
8214 | 8214 | 136.9 | 5.7042 | 2442 | 2219 | 2391 | 1348.756 | 0.3994 | 0.3998 | 199.8 | 3591 | 95.8 | 667 | 1336.341 | 223 | 1537530.8757 | 6.6567e-09 | 2.4093
8215 | 8215 | 136.9167 | 5.7049 | 2440 | 2218 | 2388.7 | 1349.157 | 0.3995 | 0.3996 | 199.5 | 3592 | 95.8 | 667 | 1336.742 | 222 | 1530636.1184 | 6.6583e-09 | 2.4131
8216 | 8216 | 136.9333 | 5.7056 | 2440 | 2218 | 2390.4 | 1349.557 | 0.3996 | 0.3997 | 199.4 | 3593 | 95.8 | 667 | 1337.142 | 222 | 1530636.1184 | 6.66e-09 | 2.4133
8217 | 8217 | 136.95 | 5.7062 | 2442 | 2218 | 2393.3 | 1349.957 | 0.3993 | 0.3996 | 199.7 | 3592 | 95.8 | 667 | 1337.542 | 224 | 1544425.633 | 6.655e-09 | 2.4055
8218 | 8218 | 136.9667 | 5.7069 | 2444 | 2218 | 2392.1 | 1350.358 | 0.3993 | 0.3997 | 199.2 | 3590 | 95.8 | 667 | 1337.943 | 226 | 1558215.1475 | 6.655e-09 | 2.3984
8219 | 8219 | 136.9833 | 5.7076 | 2444 | 2218 | 2393.3 | 1350.758 | 0.3999 | 0.3994 | 199.9 | 3593 | 95.8 | 667 | 1338.343 | 226 | 1558215.1475 | 6.665e-09 | 2.3996
8220 | 8220 | 137 | 5.7083 | 2442 | 2218 | 2390.2 | 1351.158 | 0.3993 | 0.3997 | 199.6 | 3590 | 95.8 | 667 | 1338.743 | 224 | 1544425.633 | 6.655e-09 | 2.4055
8221 | 8221 | 137.0167 | 5.709 | 2444 | 2218 | 2393.4 | 1351.558 | 0.3998 | 0.3996 | 199.6 | 3591 | 95.9 | 666 | 1339.143 | 226 | 1558215.1475 | 6.6633e-09 | 2.3994
8222 | 8222 | 137.0333 | 5.7097 | 2441 | 2218 | 2389.6 | 1351.958 | 0.3996 | 0.3999 | 199.7 | 3590 | 95.7 | 666 | 1339.543 | 223 | 1537530.8757 | 6.66e-09 | 2.4097
8223 | 8223 | 137.05 | 5.7104 | 2438 | 2217 | 2387.7 | 1352.359 | 0.3997 | 0.3999 | 199.7 | 3593 | 95.8 | 665 | 1339.944 | 221 | 1523741.3611 | 6.6617e-09 | 2.4171
8224 | 8224 | 137.0667 | 5.7111 | 2441 | 2218 | 2392.1 | 1352.759 | 0.3999 | 0.3998 | 199.8 | 3593 | 95.8 | 664 | 1340.344 | 223 | 1537530.8757 | 6.665e-09 | 2.4103
8225 | 8225 | 137.0833 | 5.7118 | 2438 | 2218 | 2389.7 | 1353.159 | 0.3999 | 0.3997 | 199.3 | 3591 | 95.9 | 664 | 1340.744 | 220 | 1516846.6038 | 6.665e-09 | 2.4212
8226 | 8226 | 137.1 | 5.7125 | 2440 | 2218 | 2388.4 | 1353.559 | 0.3994 | 0.3996 | 199.5 | 3590 | 95.8 | 665 | 1341.144 | 222 | 1530636.1184 | 6.6567e-09 | 2.4129
8227 | 8227 | 137.1167 | 5.7132 | 2442 | 2217 | 2393.2 | 1353.96 | 0.3998 | 0.3999 | 199.2 | 3591 | 95.7 | 664 | 1341.545 | 225 | 1551320.3902 | 6.6633e-09 | 2.4029
8228 | 8228 | 137.1333 | 5.7139 | 2439 | 2218 | 2387.2 | 1354.36 | 0.3995 | 0.3994 | 199.6 | 3593 | 95.8 | 664 | 1341.945 | 221 | 1523741.3611 | 6.6583e-09 | 2.4167
8229 | 8229 | 137.15 | 5.7146 | 2439 | 2218 | 2390 | 1354.76 | 0.3996 | 0.3998 | 199.6 | 3591 | 95.8 | 665 | 1342.345 | 221 | 1523741.3611 | 6.66e-09 | 2.4169
8230 | 8230 | 137.1667 | 5.7153 | 2441 | 2218 | 2392 | 1355.161 | 0.3998 | 0.3997 | 199.6 | 3591 | 95.8 | 665 | 1342.746 | 223 | 1537530.8757 | 6.6633e-09 | 2.4101
8231 | 8231 | 137.1833 | 5.716 | 2441 | 2218 | 2389.4 | 1355.561 | 0.3995 | 0.3997 | 199.4 | 3592 | 95.9 | 665 | 1343.146 | 223 | 1537530.8757 | 6.6583e-09 | 2.4095
8232 | 8232 | 137.2 | 5.7167 | 2439 | 2218 | 2390.1 | 1355.961 | 0.3999 | 0.3999 | 198.8 | 3591 | 95.8 | 665 | 1343.546 | 221 | 1523741.3611 | 6.665e-09 | 2.4175
8233 | 8233 | 137.2167 | 5.7174 | 2441 | 2218 | 2390.6 | 1356.361 | 0.3996 | 0.3996 | 199.5 | 3592 | 95.8 | 665 | 1343.946 | 223 | 1537530.8757 | 6.66e-09 | 2.4097
8234 | 8234 | 137.2333 | 5.7181 | 2443 | 2218 | 2390.3 | 1356.762 | 0.3997 | 0.3997 | 199.5 | 3592 | 95.7 | 665 | 1344.347 | 225 | 1551320.3902 | 6.6617e-09 | 2.4027
8235 | 8235 | 137.25 | 5.7188 | 2439 | 2218 | 2388.9 | 1357.162 | 0.3995 | 0.3996 | 199.2 | 3589 | 95.8 | 665 | 1344.747 | 221 | 1523741.3611 | 6.6583e-09 | 2.4167
8236 | 8236 | 137.2667 | 5.7194 | 2440 | 2218 | 2389.3 | 1357.562 | 0.3997 | 0.3999 | 199.6 | 3593 | 95.9 | 666 | 1345.147 | 222 | 1530636.1184 | 6.6617e-09 | 2.4135
8237 | 8237 | 137.2833 | 5.7201 | 2439 | 2217 | 2390.2 | 1357.962 | 0.3998 | 0.3994 | 199.5 | 3592 | 95.7 | 666 | 1345.547 | 222 | 1530636.1184 | 6.6633e-09 | 2.4137
8238 | 8238 | 137.3 | 5.7208 | 2442 | 2218 | 2389.7 | 1358.363 | 0.3998 | 0.3993 | 199.6 | 3593 | 95.7 | 666 | 1345.948 | 224 | 1544425.633 | 6.6633e-09 | 2.4065
8239 | 8239 | 137.3167 | 5.7215 | 2440 | 2218 | 2391.9 | 1358.763 | 0.4 | 0.3996 | 199.6 | 3591 | 95.9 | 666 | 1346.348 | 222 | 1530636.1184 | 6.6667e-09 | 2.4141
8240 | 8240 | 137.3333 | 5.7222 | 2440 | 2218 | 2392.2 | 1359.163 | 0.3995 | 0.3995 | 199.6 | 3592 | 95.7 | 666 | 1346.748 | 222 | 1530636.1184 | 6.6583e-09 | 2.4131
8241 | 8241 | 137.35 | 5.7229 | 2440 | 2218 | 2392.9 | 1359.563 | 0.3999 | 0.3997 | 199.6 | 3593 | 95.7 | 666 | 1347.148 | 222 | 1530636.1184 | 6.665e-09 | 2.4139
8242 | 8242 | 137.3667 | 5.7236 | 2439 | 2218 | 2389 | 1359.963 | 0.3995 | 0.3999 | 199.7 | 3592 | 95.9 | 666 | 1347.548 | 221 | 1523741.3611 | 6.6583e-09 | 2.4167
8243 | 8243 | 137.3833 | 5.7243 | 2441 | 2218 | 2390.7 | 1360.364 | 0.3996 | 0.3997 | 199.7 | 3593 | 95.8 | 666 | 1347.949 | 223 | 1537530.8757 | 6.66e-09 | 2.4097
8244 | 8244 | 137.4 | 5.725 | 2439 | 2218 | 2392.2 | 1360.764 | 0.4 | 0.3996 | 199.7 | 3592 | 95.9 | 666 | 1348.349 | 221 | 1523741.3611 | 6.6667e-09 | 2.4177
8245 | 8245 | 137.4167 | 5.7257 | 2441 | 2219 | 2390.8 | 1361.164 | 0.3998 | 0.3994 | 199.7 | 3588 | 95.8 | 666 | 1348.749 | 222 | 1530636.1184 | 6.6633e-09 | 2.4137
8246 | 8246 | 137.4333 | 5.7264 | 2438 | 2218 | 2388.4 | 1361.564 | 0.3999 | 0.3993 | 199.7 | 3590 | 95.8 | 666 | 1349.149 | 220 | 1516846.6038 | 6.665e-09 | 2.4212
8247 | 8247 | 137.45 | 5.7271 | 2445 | 2218 | 2391.4 | 1361.971 | 0.3998 | 0.3997 | 199.6 | 3592 | 95.9 | 666 | 1349.556 | 227 | 1565109.9048 | 6.6633e-09 | 2.3959
8248 | 8248 | 137.4667 | 5.7278 | 2443 | 2216 | 2394 | 1362.364 | 0.3999 | 0.3997 | 199.9 | 3591 | 95.8 | 665 | 1349.949 | 227 | 1565109.9048 | 6.665e-09 | 2.3961
8249 | 8249 | 137.4833 | 5.7285 | 2443 | 2217 | 2391.5 | 1362.765 | 0.3997 | 0.3999 | 199.7 | 3589 | 95.8 | 664 | 1350.35 | 226 | 1558215.1475 | 6.6617e-09 | 2.3992
8250 | 8250 | 137.5 | 5.7292 | 2445 | 2217 | 2391.6 | 1363.165 | 0.3999 | 0.3997 | 199.6 | 3591 | 95.8 | 664 | 1350.75 | 228 | 1572004.6621 | 6.665e-09 | 2.3925
8251 | 8251 | 137.5167 | 5.7299 | 2440 | 2218 | 2388 | 1363.565 | 0.3997 | 0.3995 | 199.8 | 3593 | 95.8 | 663 | 1351.15 | 222 | 1530636.1184 | 6.6617e-09 | 2.4135
8252 | 8252 | 137.5333 | 5.7306 | 2438 | 2218 | 2390.7 | 1363.965 | 0.3994 | 0.3999 | 199.3 | 3592 | 95.8 | 663 | 1351.55 | 220 | 1516846.6038 | 6.6567e-09 | 2.4202
8253 | 8253 | 137.55 | 5.7313 | 2442 | 2218 | 2390.6 | 1364.366 | 0.3995 | 0.3995 | 199.7 | 3593 | 95.7 | 664 | 1351.951 | 224 | 1544425.633 | 6.6583e-09 | 2.4059
8254 | 8254 | 137.5667 | 5.7319 | 2437 | 2216 | 2389.7 | 1364.766 | 0.3999 | 0.3999 | 199.8 | 3593 | 95.7 | 664 | 1352.351 | 221 | 1523741.3611 | 6.665e-09 | 2.4175
8255 | 8255 | 137.5833 | 5.7326 | 2439 | 2217 | 2389.7 | 1365.166 | 0.3999 | 0.3999 | 199.7 | 3593 | 95.7 | 664 | 1352.751 | 222 | 1530636.1184 | 6.665e-09 | 2.4139
8256 | 8256 | 137.6 | 5.7333 | 2443 | 2218 | 2391.3 | 1365.567 | 0.3995 | 0.3995 | 199.8 | 3592 | 95.8 | 664 | 1353.152 | 225 | 1551320.3902 | 6.6583e-09 | 2.4023
8257 | 8257 | 137.6167 | 5.734 | 2439 | 2217 | 2389.3 | 1365.967 | 0.3995 | 0.3999 | 199.7 | 3593 | 95.8 | 664 | 1353.552 | 222 | 1530636.1184 | 6.6583e-09 | 2.4131
8258 | 8258 | 137.6333 | 5.7347 | 2439 | 2217 | 2388.8 | 1366.368 | 0.3994 | 0.3997 | 199.6 | 3592 | 95.8 | 664 | 1353.953 | 222 | 1530636.1184 | 6.6567e-09 | 2.4129
8259 | 8259 | 137.65 | 5.7354 | 2442 | 2218 | 2393.2 | 1366.768 | 0.4 | 0.3994 | 199.8 | 3591 | 95.8 | 665 | 1354.353 | 224 | 1544425.633 | 6.6667e-09 | 2.4069
8260 | 8260 | 137.6667 | 5.7361 | 2442 | 2218 | 2390.4 | 1367.168 | 0.3997 | 0.4 | 199.7 | 3590 | 95.8 | 665 | 1354.753 | 224 | 1544425.633 | 6.6617e-09 | 2.4063
8261 | 8261 | 137.6833 | 5.7368 | 2439 | 2216 | 2390.2 | 1367.568 | 0.3993 | 0.3993 | 199.9 | 3590 | 95.8 | 665 | 1355.153 | 223 | 1537530.8757 | 6.655e-09 | 2.4091
8262 | 8262 | 137.7 | 5.7375 | 2439 | 2217 | 2390.4 | 1367.968 | 0.3994 | 0.3996 | 199.6 | 3590 | 95.9 | 665 | 1355.553 | 222 | 1530636.1184 | 6.6567e-09 | 2.4129
8263 | 8263 | 137.7167 | 5.7382 | 2442 | 2217 | 2392.8 | 1368.368 | 0.4 | 0.3994 | 199.3 | 3590 | 95.9 | 665 | 1355.953 | 225 | 1551320.3902 | 6.6667e-09 | 2.4033
8264 | 8264 | 137.7333 | 5.7389 | 2443 | 2217 | 2392.6 | 1368.769 | 0.3998 | 0.3995 | 199.5 | 3591 | 95.8 | 665 | 1356.354 | 226 | 1558215.1475 | 6.6633e-09 | 2.3994
8265 | 8265 | 137.75 | 5.7396 | 2443 | 2217 | 2392.3 | 1369.169 | 0.3999 | 0.3996 | 199.7 | 3590 | 95.8 | 665 | 1356.754 | 226 | 1558215.1475 | 6.665e-09 | 2.3996
8266 | 8266 | 137.7667 | 5.7403 | 2444 | 2217 | 2392.4 | 1369.569 | 0.3999 | 0.3997 | 199.6 | 3592 | 95.8 | 665 | 1357.154 | 227 | 1565109.9048 | 6.665e-09 | 2.3961
8267 | 8267 | 137.7833 | 5.741 | 2442 | 2218 | 2389.3 | 1369.969 | 0.3995 | 0.3996 | 199.6 | 3592 | 95.8 | 665 | 1357.554 | 224 | 1544425.633 | 6.6583e-09 | 2.4059
8268 | 8268 | 137.8 | 5.7417 | 2440 | 2217 | 2390.1 | 1370.37 | 0.3998 | 0.3998 | 199.6 | 3593 | 95.8 | 665 | 1357.955 | 223 | 1537530.8757 | 6.6633e-09 | 2.4101
8269 | 8269 | 137.8167 | 5.7424 | 2440 | 2218 | 2389.9 | 1370.77 | 0.3998 | 0.3999 | 199.4 | 3589 | 95.8 | 665 | 1358.355 | 222 | 1530636.1184 | 6.6633e-09 | 2.4137
8270 | 8270 | 137.8333 | 5.7431 | 2439 | 2218 | 2391.5 | 1371.17 | 0.4 | 0.3998 | 199.5 | 3591 | 95.8 | 665 | 1358.755 | 221 | 1523741.3611 | 6.6667e-09 | 2.4177
8271 | 8271 | 137.85 | 5.7438 | 2443 | 2218 | 2391.8 | 1371.57 | 0.3995 | 0.3999 | 199.5 | 3593 | 95.9 | 665 | 1359.155 | 225 | 1551320.3902 | 6.6583e-09 | 2.4023
8272 | 8272 | 137.8667 | 5.7444 | 2443 | 2218 | 2391.4 | 1371.97 | 0.3996 | 0.3996 | 199.6 | 3592 | 95.9 | 665 | 1359.555 | 225 | 1551320.3902 | 6.66e-09 | 2.4025
8273 | 8273 | 137.8833 | 5.7451 | 2440 | 2217 | 2396 | 1372.37 | 0.3997 | 0.3999 | 199.7 | 3591 | 95.8 | 665 | 1359.955 | 223 | 1537530.8757 | 6.6617e-09 | 2.4099
8274 | 8274 | 137.9 | 5.7458 | 2445 | 2218 | 2393.7 | 1372.77 | 0.3997 | 0.3996 | 199.6 | 3593 | 95.8 | 665 | 1360.355 | 227 | 1565109.9048 | 6.6617e-09 | 2.3957
8275 | 8275 | 137.9167 | 5.7465 | 2442 | 2217 | 2391.6 | 1373.171 | 0.3998 | 0.3997 | 199.6 | 3593 | 95.8 | 664 | 1360.756 | 225 | 1551320.3902 | 6.6633e-09 | 2.4029
8276 | 8276 | 137.9333 | 5.7472 | 2441 | 2217 | 2391.8 | 1373.571 | 0.3995 | 0.3995 | 199.6 | 3593 | 95.9 | 663 | 1361.156 | 224 | 1544425.633 | 6.6583e-09 | 2.4059
8277 | 8277 | 137.95 | 5.7479 | 2444 | 2217 | 2390.4 | 1373.971 | 0.3998 | 0.3998 | 199.6 | 3593 | 95.8 | 663 | 1361.556 | 227 | 1565109.9048 | 6.6633e-09 | 2.3959
8278 | 8278 | 137.9667 | 5.7486 | 2443 | 2218 | 2393.5 | 1374.371 | 0.3999 | 0.3996 | 199.6 | 3593 | 95.8 | 663 | 1361.956 | 225 | 1551320.3902 | 6.665e-09 | 2.4031
8279 | 8279 | 137.9833 | 5.7493 | 2446 | 2217 | 2397.7 | 1374.772 | 0.3999 | 0.3996 | 199.6 | 3593 | 95.8 | 663 | 1362.357 | 229 | 1578899.4194 | 6.665e-09 | 2.3891
8280 | 8280 | 138 | 5.75 | 2447 | 2217 | 2393.7 | 1375.172 | 0.3997 | 0.3998 | 199.7 | 3592 | 95.6 | 663 | 1362.757 | 230 | 1585794.1767 | 6.6617e-09 | 2.3852
8281 | 8281 | 138.0167 | 5.7507 | 2444 | 2218 | 2393.7 | 1375.572 | 0.3997 | 0.3994 | 199.7 | 3593 | 95.9 | 663 | 1363.157 | 226 | 1558215.1475 | 6.6617e-09 | 2.3992
8282 | 8282 | 138.0333 | 5.7514 | 2445 | 2218 | 2395.1 | 1375.972 | 0.4 | 0.3996 | 199.8 | 3593 | 95.7 | 663 | 1363.557 | 227 | 1565109.9048 | 6.6667e-09 | 2.3963
8283 | 8283 | 138.05 | 5.7521 | 2448 | 2218 | 2391.9 | 1376.373 | 0.3999 | 0.3998 | 199.9 | 3593 | 95.8 | 663 | 1363.958 | 230 | 1585794.1767 | 6.665e-09 | 2.3856
8284 | 8284 | 138.0667 | 5.7528 | 2442 | 2218 | 2393.2 | 1376.773 | 0.3995 | 0.3999 | 199.5 | 3588 | 95.8 | 663 | 1364.358 | 224 | 1544425.633 | 6.6583e-09 | 2.4059
8285 | 8285 | 138.0833 | 5.7535 | 2443 | 2218 | 2393.5 | 1377.173 | 0.3997 | 0.3995 | 200 | 3593 | 95.8 | 663 | 1364.758 | 225 | 1551320.3902 | 6.6617e-09 | 2.4027
8286 | 8286 | 138.1 | 5.7542 | 2447 | 2218 | 2394 | 1377.574 | 0.3993 | 0.3997 | 200 | 3591 | 95.7 | 663 | 1365.159 | 229 | 1578899.4194 | 6.655e-09 | 2.3879
8287 | 8287 | 138.1167 | 5.7549 | 2443 | 2217 | 2392.3 | 1377.974 | 0.3997 | 0.3997 | 199.8 | 3593 | 95.9 | 663 | 1365.559 | 226 | 1558215.1475 | 6.6617e-09 | 2.3992
8288 | 8288 | 138.1333 | 5.7556 | 2442 | 2218 | 2393.4 | 1378.374 | 0.3995 | 0.3998 | 199.8 | 3590 | 95.7 | 663 | 1365.959 | 224 | 1544425.633 | 6.6583e-09 | 2.4059
8289 | 8289 | 138.15 | 5.7562 | 2443 | 2218 | 2395.5 | 1378.774 | 0.3999 | 0.3996 | 199.8 | 3592 | 95.7 | 663 | 1366.359 | 225 | 1551320.3902 | 6.665e-09 | 2.4031
8290 | 8290 | 138.1667 | 5.7569 | 2446 | 2218 | 2394.4 | 1379.174 | 0.3999 | 0.3994 | 199.9 | 3592 | 95.8 | 663 | 1366.759 | 228 | 1572004.6621 | 6.665e-09 | 2.3925
8291 | 8291 | 138.1833 | 5.7576 | 2444 | 2217 | 2395.4 | 1379.575 | 0.3997 | 0.3996 | 199.8 | 3590 | 95.7 | 664 | 1367.16 | 227 | 1565109.9048 | 6.6617e-09 | 2.3957
8292 | 8292 | 138.2 | 5.7583 | 2446 | 2217 | 2395.2 | 1379.975 | 0.3998 | 0.3999 | 199.7 | 3590 | 95.8 | 664 | 1367.56 | 229 | 1578899.4194 | 6.6633e-09 | 2.3889
8293 | 8293 | 138.2167 | 5.759 | 2446 | 2217 | 2396.5 | 1380.375 | 0.3994 | 0.3993 | 199.7 | 3592 | 95.7 | 664 | 1367.96 | 229 | 1578899.4194 | 6.6567e-09 | 2.3881
8294 | 8294 | 138.2333 | 5.7597 | 2445 | 2217 | 2392.8 | 1380.775 | 0.3996 | 0.3993 | 199.7 | 3591 | 95.8 | 664 | 1368.36 | 228 | 1572004.6621 | 6.66e-09 | 2.392
8295 | 8295 | 138.25 | 5.7604 | 2442 | 2216 | 2392.2 | 1381.175 | 0.3998 | 0.3997 | 199.6 | 3592 | 95.8 | 664 | 1368.76 | 226 | 1558215.1475 | 6.6633e-09 | 2.3994
8296 | 8296 | 138.2667 | 5.7611 | 2443 | 2217 | 2396.9 | 1381.576 | 0.3999 | 0.3996 | 199.5 | 3589 | 95.8 | 664 | 1369.161 | 226 | 1558215.1475 | 6.665e-09 | 2.3996
8297 | 8297 | 138.2833 | 5.7618 | 2448 | 2216 | 2396.5 | 1381.976 | 0.3995 | 0.3999 | 199.7 | 3590 | 95.9 | 664 | 1369.561 | 232 | 1599583.6913 | 6.6583e-09 | 2.3779
8298 | 8298 | 138.3 | 5.7625 | 2445 | 2217 | 2396 | 1382.376 | 0.3992 | 0.3995 | 199.6 | 3593 | 95.8 | 664 | 1369.961 | 228 | 1572004.6621 | 6.6533e-09 | 2.3912
8299 | 8299 | 138.3167 | 5.7632 | 2442 | 2218 | 2399.8 | 1382.776 | 0.3999 | 0.3997 | 199.7 | 3592 | 95.8 | 663 | 1370.361 | 224 | 1544425.633 | 6.665e-09 | 2.4067
8300 | 8300 | 138.3333 | 5.7639 | 2446 | 2216 | 2394 | 1383.176 | 0.3997 | 0.3995 | 199.7 | 3593 | 95.8 | 663 | 1370.761 | 230 | 1585794.1767 | 6.6617e-09 | 2.3852
8301 | 8301 | 138.35 | 5.7646 | 2445 | 2217 | 2394.8 | 1383.576 | 0.3999 | 0.3995 | 199.6 | 3590 | 95.8 | 662 | 1371.161 | 228 | 1572004.6621 | 6.665e-09 | 2.3925
8302 | 8302 | 138.3667 | 5.7653 | 2446 | 2216 | 2397.9 | 1383.977 | 0.3997 | 0.3997 | 199.6 | 3593 | 95.8 | 662 | 1371.562 | 230 | 1585794.1767 | 6.6617e-09 | 2.3852
8303 | 8303 | 138.3833 | 5.766 | 2445 | 2216 | 2396.2 | 1384.377 | 0.4 | 0.4 | 199.6 | 3592 | 95.8 | 661 | 1371.962 | 229 | 1578899.4194 | 6.6667e-09 | 2.3893
8304 | 8304 | 138.4 | 5.7667 | 2445 | 2217 | 2394.6 | 1384.777 | 0.3997 | 0.3997 | 199.5 | 3592 | 95.8 | 661 | 1372.362 | 228 | 1572004.6621 | 6.6617e-09 | 2.3921
8305 | 8305 | 138.4167 | 5.7674 | 2443 | 2216 | 2396.7 | 1385.177 | 0.3995 | 0.3996 | 199.5 | 3590 | 95.8 | 661 | 1372.762 | 227 | 1565109.9048 | 6.6583e-09 | 2.3953
8306 | 8306 | 138.4333 | 5.7681 | 2447 | 2217 | 2395.8 | 1385.578 | 0.3994 | 0.3997 | 199.5 | 3593 | 95.8 | 662 | 1373.163 | 230 | 1585794.1767 | 6.6567e-09 | 2.3846
8307 | 8307 | 138.45 | 5.7687 | 2447 | 2216 | 2395.5 | 1385.978 | 0.3994 | 0.3996 | 199.7 | 3593 | 95.8 | 662 | 1373.563 | 231 | 1592688.934 | 6.6567e-09 | 2.3812
8308 | 8308 | 138.4667 | 5.7694 | 2446 | 2216 | 2397.4 | 1386.378 | 0.3999 | 0.3999 | 199.7 | 3591 | 95.8 | 662 | 1373.963 | 230 | 1585794.1767 | 6.665e-09 | 2.3856
8309 | 8309 | 138.4833 | 5.7701 | 2449 | 2217 | 2396.3 | 1386.779 | 0.3995 | 0.3999 | 199.6 | 3592 | 95.7 | 662 | 1374.364 | 232 | 1599583.6913 | 6.6583e-09 | 2.3779
8310 | 8310 | 138.5 | 5.7708 | 2445 | 2217 | 2394.1 | 1387.179 | 0.3997 | 0.3994 | 199.7 | 3592 | 95.9 | 662 | 1374.764 | 228 | 1572004.6621 | 6.6617e-09 | 2.3921
8311 | 8311 | 138.5167 | 5.7715 | 2443 | 2216 | 2395.7 | 1387.579 | 0.3995 | 0.3994 | 199.6 | 3590 | 95.9 | 662 | 1375.164 | 227 | 1565109.9048 | 6.6583e-09 | 2.3953
8312 | 8312 | 138.5333 | 5.7722 | 2445 | 2216 | 2394.1 | 1387.979 | 0.3995 | 0.3996 | 199.6 | 3592 | 95.8 | 662 | 1375.564 | 229 | 1578899.4194 | 6.6583e-09 | 2.3883
8313 | 8313 | 138.55 | 5.7729 | 2443 | 2215 | 2393.5 | 1388.379 | 0.3998 | 0.3995 | 199.8 | 3593 | 95.8 | 662 | 1375.964 | 228 | 1572004.6621 | 6.6633e-09 | 2.3923
8314 | 8314 | 138.5667 | 5.7736 | 2444 | 2216 | 2394.7 | 1388.779 | 0.3996 | 0.3996 | 199.7 | 3593 | 95.7 | 663 | 1376.364 | 228 | 1572004.6621 | 6.66e-09 | 2.392
8315 | 8315 | 138.5833 | 5.7743 | 2451 | 2216 | 2400 | 1389.179 | 0.3996 | 0.3999 | 199.7 | 3593 | 95.8 | 663 | 1376.764 | 235 | 1620267.9631 | 6.66e-09 | 2.368
8316 | 8316 | 138.6 | 5.775 | 2448 | 2216 | 2396.6 | 1389.58 | 0.3996 | 0.3994 | 199.7 | 3591 | 95.7 | 663 | 1377.165 | 232 | 1599583.6913 | 6.66e-09 | 2.3781
8317 | 8317 | 138.6167 | 5.7757 | 2443 | 2215 | 2395.5 | 1389.98 | 0.3993 | 0.3998 | 199.9 | 3591 | 95.8 | 663 | 1377.565 | 228 | 1572004.6621 | 6.655e-09 | 2.3914
8318 | 8318 | 138.6333 | 5.7764 | 2445 | 2216 | 2398.5 | 1390.38 | 0.3997 | 0.3999 | 199.8 | 3592 | 95.7 | 663 | 1377.965 | 229 | 1578899.4194 | 6.6617e-09 | 2.3887
8319 | 8319 | 138.65 | 5.7771 | 2448 | 2217 | 2394.8 | 1390.78 | 0.3998 | 0.3999 | 199.9 | 3591 | 95.8 | 663 | 1378.365 | 231 | 1592688.934 | 6.6633e-09 | 2.3819
8320 | 8320 | 138.6667 | 5.7778 | 2447 | 2216 | 2397.1 | 1391.181 | 0.3997 | 0.3996 | 199.8 | 3590 | 95.7 | 663 | 1378.766 | 231 | 1592688.934 | 6.6617e-09 | 2.3817
8321 | 8321 | 138.6833 | 5.7785 | 2445 | 2216 | 2395.6 | 1391.581 | 0.3993 | 0.3997 | 199.6 | 3590 | 95.7 | 663 | 1379.166 | 229 | 1578899.4194 | 6.655e-09 | 2.3879
8322 | 8322 | 138.7 | 5.7792 | 2447 | 2217 | 2397.9 | 1391.981 | 0.3997 | 0.3996 | 199.5 | 3592 | 95.9 | 663 | 1379.566 | 230 | 1585794.1767 | 6.6617e-09 | 2.3852
8323 | 8323 | 138.7167 | 5.7799 | 2445 | 2216 | 2396.5 | 1392.381 | 0.3995 | 0.3999 | 199.9 | 3593 | 95.8 | 664 | 1379.966 | 229 | 1578899.4194 | 6.6583e-09 | 2.3883
8324 | 8324 | 138.7333 | 5.7806 | 2445 | 2216 | 2400 | 1392.782 | 0.4 | 0.3994 | 199.7 | 3591 | 95.8 | 663 | 1380.367 | 229 | 1578899.4194 | 6.6667e-09 | 2.3893
8325 | 8325 | 138.75 | 5.7812 | 2447 | 2215 | 2398.1 | 1393.181 | 0.3998 | 0.3995 | 199.7 | 3591 | 95.7 | 664 | 1380.766 | 232 | 1599583.6913 | 6.6633e-09 | 2.3785
8326 | 8326 | 138.7667 | 5.7819 | 2453 | 2216 | 2398.8 | 1393.581 | 0.3995 | 0.3998 | 199.7 | 3590 | 95.7 | 663 | 1381.166 | 237 | 1634057.4777 | 6.6583e-09 | 2.3611
8327 | 8327 | 138.7833 | 5.7826 | 2447 | 2216 | 2395.5 | 1393.982 | 0.3995 | 0.3996 | 199.7 | 3591 | 95.8 | 662 | 1381.567 | 231 | 1592688.934 | 6.6583e-09 | 2.3814
8328 | 8328 | 138.8 | 5.7833 | 2445 | 2217 | 2397 | 1394.382 | 0.3996 | 0.3997 | 199.6 | 3591 | 95.7 | 661 | 1381.967 | 228 | 1572004.6621 | 6.66e-09 | 2.392
8329 | 8329 | 138.8167 | 5.784 | 2449 | 2216 | 2395.9 | 1394.782 | 0.3998 | 0.3997 | 199.5 | 3590 | 95.8 | 661 | 1382.367 | 233 | 1606478.4486 | 6.6633e-09 | 2.3751
8330 | 8330 | 138.8333 | 5.7847 | 2446 | 2217 | 2396.1 | 1395.183 | 0.3996 | 0.3999 | 199.6 | 3591 | 95.7 | 661 | 1382.768 | 229 | 1578899.4194 | 6.66e-09 | 2.3885
8331 | 8331 | 138.85 | 5.7854 | 2445 | 2216 | 2396.2 | 1395.583 | 0.3998 | 0.3998 | 199.6 | 3589 | 95.8 | 661 | 1383.168 | 229 | 1578899.4194 | 6.6633e-09 | 2.3889
8332 | 8332 | 138.8667 | 5.7861 | 2449 | 2216 | 2396 | 1395.983 | 0.3999 | 0.3998 | 199.5 | 3590 | 95.9 | 661 | 1383.568 | 233 | 1606478.4486 | 6.665e-09 | 2.3753
8333 | 8333 | 138.8833 | 5.7868 | 2446 | 2216 | 2398.4 | 1396.383 | 0.3999 | 0.3997 | 199.6 | 3591 | 95.8 | 661 | 1383.968 | 230 | 1585794.1767 | 6.665e-09 | 2.3856
8334 | 8334 | 138.9 | 5.7875 | 2447 | 2216 | 2395.9 | 1396.784 | 0.3994 | 0.3998 | 199.5 | 3590 | 95.8 | 662 | 1384.369 | 231 | 1592688.934 | 6.6567e-09 | 2.3812
8335 | 8335 | 138.9167 | 5.7882 | 2450 | 2217 | 2398.4 | 1397.184 | 0.3995 | 0.3994 | 199.4 | 3593 | 95.8 | 662 | 1384.769 | 233 | 1606478.4486 | 6.6583e-09 | 2.3745
8336 | 8336 | 138.9333 | 5.7889 | 2447 | 2216 | 2397.6 | 1397.584 | 0.3993 | 0.3999 | 199.5 | 3590 | 95.8 | 662 | 1385.169 | 231 | 1592688.934 | 6.655e-09 | 2.381
8337 | 8337 | 138.95 | 5.7896 | 2445 | 2217 | 2395 | 1397.984 | 0.3994 | 0.3995 | 199.5 | 3593 | 95.8 | 662 | 1385.569 | 228 | 1572004.6621 | 6.6567e-09 | 2.3916
8338 | 8338 | 138.9667 | 5.7903 | 2446 | 2216 | 2396.4 | 1398.385 | 0.3995 | 0.4 | 199.6 | 3592 | 95.8 | 662 | 1385.97 | 230 | 1585794.1767 | 6.6583e-09 | 2.3848
8339 | 8339 | 138.9833 | 5.791 | 2445 | 2217 | 2394.4 | 1398.785 | 0.3997 | 0.3993 | 199.4 | 3590 | 95.8 | 662 | 1386.37 | 228 | 1572004.6621 | 6.6617e-09 | 2.3921
8340 | 8340 | 139 | 5.7917 | 2444 | 2216 | 2395.9 | 1399.185 | 0.3998 | 0.3996 | 199.3 | 3593 | 95.8 | 662 | 1386.77 | 228 | 1572004.6621 | 6.6633e-09 | 2.3923
8341 | 8341 | 139.0167 | 5.7924 | 2445 | 2216 | 2396.6 | 1399.585 | 0.3995 | 0.3997 | 199.5 | 3590 | 95.8 | 662 | 1387.17 | 229 | 1578899.4194 | 6.6583e-09 | 2.3883
8342 | 8342 | 139.0333 | 5.7931 | 2448 | 2216 | 2397.1 | 1399.986 | 0.3996 | 0.4 | 199.4 | 3593 | 95.7 | 663 | 1387.571 | 232 | 1599583.6913 | 6.66e-09 | 2.3781
8343 | 8343 | 139.05 | 5.7938 | 2447 | 2216 | 2397.8 | 1400.386 | 0.3995 | 0.3999 | 199.8 | 3592 | 95.7 | 663 | 1387.971 | 231 | 1592688.934 | 6.6583e-09 | 2.3814
8344 | 8344 | 139.0667 | 5.7944 | 2447 | 2215 | 2395.5 | 1400.786 | 0.3999 | 0.3998 | 199.8 | 3593 | 95.7 | 663 | 1388.371 | 232 | 1599583.6913 | 6.665e-09 | 2.3787
8345 | 8345 | 139.0833 | 5.7951 | 2445 | 2215 | 2396.1 | 1401.186 | 0.3993 | 0.3996 | 199.9 | 3592 | 95.8 | 663 | 1388.771 | 230 | 1585794.1767 | 6.655e-09 | 2.3844
8346 | 8346 | 139.1 | 5.7958 | 2442 | 2215 | 2395.9 | 1401.587 | 0.3993 | 0.3995 | 199.6 | 3592 | 95.8 | 663 | 1389.172 | 227 | 1565109.9048 | 6.655e-09 | 2.3949
8347 | 8347 | 139.1167 | 5.7965 | 2444 | 2217 | 2394.2 | 1401.987 | 0.3996 | 0.3998 | 199.7 | 3590 | 95.7 | 663 | 1389.572 | 227 | 1565109.9048 | 6.66e-09 | 2.3955
8348 | 8348 | 139.1333 | 5.7972 | 2445 | 2216 | 2395.1 | 1402.387 | 0.3995 | 0.3995 | 199.9 | 3592 | 95.8 | 663 | 1389.972 | 229 | 1578899.4194 | 6.6583e-09 | 2.3883
8349 | 8349 | 139.15 | 5.7979 | 2447 | 2216 | 2395.1 | 1402.787 | 0.3994 | 0.3998 | 199.7 | 3592 | 95.9 | 663 | 1390.372 | 231 | 1592688.934 | 6.6567e-09 | 2.3812
8350 | 8350 | 139.1667 | 5.7986 | 2445 | 2216 | 2394 | 1403.187 | 0.3999 | 0.3993 | 199.7 | 3593 | 95.8 | 663 | 1390.772 | 229 | 1578899.4194 | 6.665e-09 | 2.3891
8351 | 8351 | 139.1833 | 5.7993 | 2445 | 2216 | 2399.2 | 1403.587 | 0.3996 | 0.3998 | 199.5 | 3593 | 95.7 | 663 | 1391.172 | 229 | 1578899.4194 | 6.66e-09 | 2.3885
8352 | 8352 | 139.2 | 5.8 | 2450 | 2217 | 2395.1 | 1403.987 | 0.3994 | 0.3995 | 199.8 | 3590 | 95.7 | 663 | 1391.572 | 233 | 1606478.4486 | 6.6567e-09 | 2.3743
8353 | 8353 | 139.2167 | 5.8007 | 2446 | 2216 | 2394.5 | 1404.387 | 0.3998 | 0.4 | 199.8 | 3592 | 95.8 | 662 | 1391.972 | 230 | 1585794.1767 | 6.6633e-09 | 2.3854
8354 | 8354 | 139.2333 | 5.8014 | 2445 | 2217 | 2399.3 | 1404.787 | 0.3999 | 0.3998 | 199.6 | 3590 | 95.8 | 661 | 1392.372 | 228 | 1572004.6621 | 6.665e-09 | 2.3925
8355 | 8355 | 139.25 | 5.8021 | 2447 | 2216 | 2394.5 | 1405.188 | 0.3997 | 0.3999 | 199.8 | 3590 | 95.8 | 661 | 1392.773 | 231 | 1592688.934 | 6.6617e-09 | 2.3817
8356 | 8356 | 139.2667 | 5.8028 | 2443 | 2216 | 2393.4 | 1405.588 | 0.3994 | 0.3995 | 199.7 | 3591 | 95.7 | 661 | 1393.173 | 227 | 1565109.9048 | 6.6567e-09 | 2.3951
8357 | 8357 | 139.2833 | 5.8035 | 2442 | 2216 | 2394.3 | 1405.988 | 0.3997 | 0.3994 | 199.7 | 3590 | 95.7 | 661 | 1393.573 | 226 | 1558215.1475 | 6.6617e-09 | 2.3992
8358 | 8358 | 139.3 | 5.8042 | 2445 | 2216 | 2393.1 | 1406.388 | 0.4 | 0.3998 | 199.4 | 3591 | 95.8 | 661 | 1393.973 | 229 | 1578899.4194 | 6.6667e-09 | 2.3893
8359 | 8359 | 139.3167 | 5.8049 | 2444 | 2216 | 2393.5 | 1406.789 | 0.3998 | 0.3997 | 199.4 | 3590 | 95.7 | 661 | 1394.374 | 228 | 1572004.6621 | 6.6633e-09 | 2.3923
8360 | 8360 | 139.3333 | 5.8056 | 2443 | 2216 | 2392.6 | 1407.189 | 0.3999 | 0.3994 | 199.4 | 3590 | 95.7 | 662 | 1394.774 | 227 | 1565109.9048 | 6.665e-09 | 2.3961
8361 | 8361 | 139.35 | 5.8063 | 2445 | 2216 | 2394.2 | 1407.589 | 0.3998 | 0.3998 | 198.6 | 3592 | 95.8 | 662 | 1395.174 | 229 | 1578899.4194 | 6.6633e-09 | 2.3889
8362 | 8362 | 139.3667 | 5.8069 | 2444 | 2216 | 2394.3 | 1407.989 | 0.3999 | 0.3997 | 199.5 | 3590 | 95.7 | 662 | 1395.574 | 228 | 1572004.6621 | 6.665e-09 | 2.3925
8363 | 8363 | 139.3833 | 5.8076 | 2444 | 2215 | 2393.8 | 1408.389 | 0.3994 | 0.3996 | 199.3 | 3593 | 95.6 | 662 | 1395.974 | 229 | 1578899.4194 | 6.6567e-09 | 2.3881
8364 | 8364 | 139.4 | 5.8083 | 2444 | 2215 | 2396.5 | 1408.79 | 0.3995 | 0.3995 | 199.6 | 3593 | 95.7 | 662 | 1396.375 | 229 | 1578899.4194 | 6.6583e-09 | 2.3883
8365 | 8365 | 139.4167 | 5.809 | 2443 | 2215 | 2393 | 1409.19 | 0.3997 | 0.3997 | 199.3 | 3589 | 95.7 | 662 | 1396.775 | 228 | 1572004.6621 | 6.6617e-09 | 2.3921
8366 | 8366 | 139.4333 | 5.8097 | 2444 | 2216 | 2394.5 | 1409.59 | 0.3994 | 0.3995 | 199.2 | 3593 | 95.8 | 662 | 1397.175 | 228 | 1572004.6621 | 6.6567e-09 | 2.3916
8367 | 8367 | 139.45 | 5.8104 | 2445 | 2216 | 2395.3 | 1409.99 | 0.3994 | 0.3993 | 199.2 | 3591 | 95.7 | 662 | 1397.575 | 229 | 1578899.4194 | 6.6567e-09 | 2.3881
8368 | 8368 | 139.4667 | 5.8111 | 2446 | 2217 | 2395 | 1410.391 | 0.3999 | 0.3996 | 199.5 | 3591 | 95.7 | 663 | 1397.976 | 229 | 1578899.4194 | 6.665e-09 | 2.3891
8369 | 8369 | 139.4833 | 5.8118 | 2444 | 2216 | 2393.4 | 1410.791 | 0.3999 | 0.3994 | 199.4 | 3591 | 95.8 | 663 | 1398.376 | 228 | 1572004.6621 | 6.665e-09 | 2.3925
8370 | 8370 | 139.5 | 5.8125 | 2442 | 2216 | 2393.9 | 1411.192 | 0.3998 | 0.4 | 199.7 | 3590 | 95.7 | 663 | 1398.777 | 226 | 1558215.1475 | 6.6633e-09 | 2.3994
8371 | 8371 | 139.5167 | 5.8132 | 2443 | 2216 | 2392.9 | 1411.592 | 0.3996 | 0.3996 | 199.6 | 3593 | 95.7 | 663 | 1399.177 | 227 | 1565109.9048 | 6.66e-09 | 2.3955
8372 | 8372 | 139.5333 | 5.8139 | 2444 | 2215 | 2396.2 | 1411.992 | 0.3995 | 0.3997 | 199.7 | 3593 | 95.8 | 663 | 1399.577 | 229 | 1578899.4194 | 6.6583e-09 | 2.3883
8373 | 8373 | 139.55 | 5.8146 | 2442 | 2216 | 2392.8 | 1412.392 | 0.3995 | 0.3997 | 199.7 | 3592 | 95.7 | 663 | 1399.977 | 226 | 1558215.1475 | 6.6583e-09 | 2.3988
8374 | 8374 | 139.5667 | 5.8153 | 2444 | 2215 | 2393.7 | 1412.792 | 0.3997 | 0.4 | 199.6 | 3593 | 95.7 | 663 | 1400.377 | 229 | 1578899.4194 | 6.6617e-09 | 2.3887
8375 | 8375 | 139.5833 | 5.816 | 2444 | 2215 | 2393.3 | 1413.193 | 0.3994 | 0.3998 | 199.5 | 3591 | 95.8 | 663 | 1400.778 | 229 | 1578899.4194 | 6.6567e-09 | 2.3881
8376 | 8376 | 139.6 | 5.8167 | 2443 | 2215 | 2392.9 | 1413.593 | 0.3997 | 0.3998 | 199.8 | 3593 | 95.8 | 663 | 1401.178 | 228 | 1572004.6621 | 6.6617e-09 | 2.3921
8377 | 8377 | 139.6167 | 5.8174 | 2441 | 2215 | 2388.1 | 1413.993 | 0.3997 | 0.3993 | 199.9 | 3593 | 95.8 | 663 | 1401.578 | 226 | 1558215.1475 | 6.6617e-09 | 2.3992
8378 | 8378 | 139.6333 | 5.8181 | 2448 | 2216 | 2396.1 | 1414.387 | 0.3999 | 0.3996 | 199.7 | 3589 | 95.8 | 663 | 1401.972 | 232 | 1599583.6913 | 6.665e-09 | 2.3787
8379 | 8379 | 139.65 | 5.8187 | 2442 | 2216 | 2392.4 | 1414.794 | 0.3999 | 0.3999 | 200 | 3593 | 95.7 | 662 | 1402.379 | 226 | 1558215.1475 | 6.665e-09 | 2.3996
8380 | 8380 | 139.6667 | 5.8194 | 2443 | 2215 | 2394.5 | 1415.194 | 0.3998 | 0.3995 | 199.7 | 3590 | 95.7 | 661 | 1402.779 | 228 | 1572004.6621 | 6.6633e-09 | 2.3923
8381 | 8381 | 139.6833 | 5.8201 | 2446 | 2216 | 2396.5 | 1415.595 | 0.3997 | 0.3996 | 199.7 | 3590 | 95.7 | 661 | 1403.18 | 230 | 1585794.1767 | 6.6617e-09 | 2.3852
8382 | 8382 | 139.7 | 5.8208 | 2446 | 2216 | 2396.3 | 1415.995 | 0.3996 | 0.3994 | 199.5 | 3590 | 95.7 | 661 | 1403.58 | 230 | 1585794.1767 | 6.66e-09 | 2.385
8383 | 8383 | 139.7167 | 5.8215 | 2448 | 2215 | 2400.3 | 1416.389 | 0.3994 | 0.3998 | 199.7 | 3591 | 95.9 | 661 | 1403.974 | 233 | 1606478.4486 | 6.6567e-09 | 2.3743
8384 | 8384 | 139.7333 | 5.8222 | 2451 | 2215 | 2401.2 | 1416.796 | 0.3994 | 0.3999 | 199.4 | 3591 | 95.8 | 661 | 1404.381 | 236 | 1627162.7204 | 6.6567e-09 | 2.3642
8385 | 8385 | 139.75 | 5.8229 | 2449 | 2216 | 2395.9 | 1417.189 | 0.3995 | 0.3998 | 199.7 | 3592 | 95.7 | 661 | 1404.774 | 233 | 1606478.4486 | 6.6583e-09 | 2.3745
8386 | 8386 | 139.7667 | 5.8236 | 2444 | 2215 | 2396.1 | 1417.596 | 0.3997 | 0.3995 | 199.4 | 3590 | 95.8 | 661 | 1405.181 | 229 | 1578899.4194 | 6.6617e-09 | 2.3887
8387 | 8387 | 139.7833 | 5.8243 | 2448 | 2216 | 2399.9 | 1417.997 | 0.3997 | 0.3997 | 198.9 | 3590 | 95.8 | 661 | 1405.582 | 232 | 1599583.6913 | 6.6617e-09 | 2.3783
8388 | 8388 | 139.8 | 5.825 | 2447 | 2217 | 2397.5 | 1418.397 | 0.3999 | 0.3999 | 199.7 | 3592 | 95.7 | 661 | 1405.982 | 230 | 1585794.1767 | 6.665e-09 | 2.3856
8389 | 8389 | 139.8167 | 5.8257 | 2446 | 2217 | 2396.9 | 1418.797 | 0.3996 | 0.3999 | 199.5 | 3592 | 95.8 | 662 | 1406.382 | 229 | 1578899.4194 | 6.66e-09 | 2.3885
8390 | 8390 | 139.8333 | 5.8264 | 2449 | 2217 | 2399.1 | 1419.191 | 0.3998 | 0.3998 | 199.6 | 3592 | 95.7 | 662 | 1406.776 | 232 | 1599583.6913 | 6.6633e-09 | 2.3785
8391 | 8391 | 139.85 | 5.8271 | 2451 | 2217 | 2398.1 | 1419.598 | 0.3996 | 0.3997 | 199.6 | 3591 | 95.8 | 662 | 1407.183 | 234 | 1613373.2059 | 6.66e-09 | 2.3713
8392 | 8392 | 139.8667 | 5.8278 | 2454 | 2217 | 2399 | 1419.991 | 0.3999 | 0.3997 | 199.5 | 3593 | 95.7 | 662 | 1407.576 | 237 | 1634057.4777 | 6.665e-09 | 2.3619
8393 | 8393 | 139.8833 | 5.8285 | 2449 | 2216 | 2399.4 | 1420.391 | 0.3997 | 0.3999 | 199.5 | 3591 | 95.7 | 662 | 1407.976 | 233 | 1606478.4486 | 6.6617e-09 | 2.3749
8394 | 8394 | 139.9 | 5.8292 | 2450 | 2216 | 2399.2 | 1420.798 | 0.3993 | 0.3994 | 199.5 | 3592 | 95.8 | 662 | 1408.383 | 234 | 1613373.2059 | 6.655e-09 | 2.3707
8395 | 8395 | 139.9167 | 5.8299 | 2447 | 2217 | 2395.4 | 1421.199 | 0.3998 | 0.3993 | 199.6 | 3592 | 95.7 | 663 | 1408.784 | 230 | 1585794.1767 | 6.6633e-09 | 2.3854
8396 | 8396 | 139.9333 | 5.8306 | 2446 | 2216 | 2398.9 | 1421.599 | 0.3995 | 0.3993 | 199.5 | 3591 | 95.7 | 662 | 1409.184 | 230 | 1585794.1767 | 6.6583e-09 | 2.3848
8397 | 8397 | 139.95 | 5.8312 | 2449 | 2215 | 2398.9 | 1421.992 | 0.3994 | 0.3999 | 199.6 | 3593 | 95.8 | 663 | 1409.577 | 234 | 1613373.2059 | 6.6567e-09 | 2.3709
8398 | 8398 | 139.9667 | 5.8319 | 2449 | 2215 | 2395.8 | 1422.399 | 0.3995 | 0.3997 | 199.5 | 3592 | 95.7 | 663 | 1409.984 | 234 | 1613373.2059 | 6.6583e-09 | 2.3711
8399 | 8399 | 139.9833 | 5.8326 | 2445 | 2216 | 2394.4 | 1422.793 | 0.3997 | 0.3998 | 199.7 | 3593 | 95.6 | 663 | 1410.378 | 229 | 1578899.4194 | 6.6617e-09 | 2.3887
8400 | 8400 | 140 | 5.8333 | 2448 | 2215 | 2396.8 | 1423.2 | 0.3996 | 0.3997 | 199.6 | 3591 | 95.8 | 663 | 1410.785 | 233 | 1606478.4486 | 6.66e-09 | 2.3747
8401 | 8401 | 140.0167 | 5.834 | 2448 | 2215 | 2398.2 | 1423.6 | 0.3994 | 0.3999 | 199.7 | 3593 | 95.8 | 663 | 1411.185 | 233 | 1606478.4486 | 6.6567e-09 | 2.3743
8402 | 8402 | 140.0333 | 5.8347 | 2447 | 2216 | 2395.8 | 1423.993 | 0.3998 | 0.3993 | 199.7 | 3593 | 95.8 | 663 | 1411.578 | 231 | 1592688.934 | 6.6633e-09 | 2.3819
8403 | 8403 | 140.05 | 5.8354 | 2449 | 2217 | 2399.1 | 1424.4 | 0.3997 | 0.3995 | 199.7 | 3593 | 95.8 | 663 | 1411.985 | 232 | 1599583.6913 | 6.6617e-09 | 2.3783
8404 | 8404 | 140.0667 | 5.8361 | 2453 | 2216 | 2398.4 | 1424.793 | 0.3997 | 0.3998 | 199.6 | 3592 | 95.7 | 663 | 1412.378 | 237 | 1634057.4777 | 6.6617e-09 | 2.3615
8405 | 8405 | 140.0833 | 5.8368 | 2448 | 2216 | 2396.9 | 1425.2 | 0.3999 | 0.3996 | 199.6 | 3590 | 95.7 | 662 | 1412.785 | 232 | 1599583.6913 | 6.665e-09 | 2.3787
8406 | 8406 | 140.1 | 5.8375 | 2446 | 2216 | 2398.7 | 1425.594 | 0.3997 | 0.3995 | 199.9 | 3592 | 95.7 | 661 | 1413.179 | 230 | 1585794.1767 | 6.6617e-09 | 2.3852
8407 | 8407 | 140.1167 | 5.8382 | 2449 | 2216 | 2397.1 | 1426.001 | 0.3999 | 0.3994 | 199.8 | 3593 | 95.7 | 661 | 1413.586 | 233 | 1606478.4486 | 6.665e-09 | 2.3753
8408 | 8408 | 140.1333 | 5.8389 | 2447 | 2216 | 2398.1 | 1426.401 | 0.3999 | 0.3996 | 199.9 | 3591 | 95.7 | 661 | 1413.986 | 231 | 1592688.934 | 6.665e-09 | 2.3821
8409 | 8409 | 140.15 | 5.8396 | 2446 | 2216 | 2395.8 | 1426.801 | 0.3995 | 0.3999 | 199.8 | 3590 | 95.8 | 661 | 1414.386 | 230 | 1585794.1767 | 6.6583e-09 | 2.3848
8410 | 8410 | 140.1667 | 5.8403 | 2448 | 2217 | 2398.7 | 1427.202 | 0.3999 | 0.3995 | 199.7 | 3589 | 95.7 | 661 | 1414.787 | 231 | 1592688.934 | 6.665e-09 | 2.3821
8411 | 8411 | 140.1833 | 5.841 | 2449 | 2217 | 2397.3 | 1427.595 | 0.3999 | 0.3999 | 199.7 | 3592 | 95.8 | 661 | 1415.18 | 232 | 1599583.6913 | 6.665e-09 | 2.3787
8412 | 8412 | 140.2 | 5.8417 | 2446 | 2217 | 2396.7 | 1428.002 | 0.3995 | 0.3999 | 199.8 | 3592 | 95.8 | 661 | 1415.587 | 229 | 1578899.4194 | 6.6583e-09 | 2.3883
8413 | 8413 | 140.2167 | 5.8424 | 2452 | 2217 | 2398.3 | 1428.396 | 0.3999 | 0.3995 | 199.8 | 3593 | 95.8 | 661 | 1415.981 | 235 | 1620267.9631 | 6.665e-09 | 2.3686
8414 | 8414 | 140.2333 | 5.8431 | 2450 | 2217 | 2400.2 | 1428.803 | 0.3997 | 0.3996 | 199.7 | 3591 | 95.8 | 661 | 1416.388 | 233 | 1606478.4486 | 6.6617e-09 | 2.3749
8415 | 8415 | 140.25 | 5.8438 | 2450 | 2217 | 2400.7 | 1429.203 | 0.3994 | 0.3997 | 199.7 | 3592 | 95.8 | 661 | 1416.788 | 233 | 1606478.4486 | 6.6567e-09 | 2.3743
8416 | 8416 | 140.2667 | 5.8444 | 2449 | 2217 | 2401.7 | 1429.603 | 0.4 | 0.3998 | 199.8 | 3592 | 95.7 | 661 | 1417.188 | 232 | 1599583.6913 | 6.6667e-09 | 2.3789
8417 | 8417 | 140.2833 | 5.8451 | 2451 | 2217 | 2402 | 1429.996 | 0.3993 | 0.3994 | 199.7 | 3592 | 95.8 | 661 | 1417.581 | 234 | 1613373.2059 | 6.655e-09 | 2.3707
8418 | 8418 | 140.3 | 5.8458 | 2449 | 2217 | 2399.1 | 1430.403 | 0.3996 | 0.3999 | 199.7 | 3590 | 95.8 | 661 | 1417.988 | 232 | 1599583.6913 | 6.66e-09 | 2.3781
8419 | 8419 | 140.3167 | 5.8465 | 2451 | 2217 | 2405.2 | 1430.803 | 0.3994 | 0.3994 | 199.6 | 3590 | 95.8 | 661 | 1418.388 | 234 | 1613373.2059 | 6.6567e-09 | 2.3709
8420 | 8420 | 140.3333 | 5.8472 | 2453 | 2217 | 2402.2 | 1431.197 | 0.3995 | 0.3996 | 199.6 | 3590 | 95.8 | 661 | 1418.782 | 236 | 1627162.7204 | 6.6583e-09 | 2.3644
8421 | 8421 | 140.35 | 5.8479 | 2452 | 2217 | 2400.8 | 1431.604 | 0.3996 | 0.3999 | 199.5 | 3593 | 95.7 | 662 | 1419.189 | 235 | 1620267.9631 | 6.66e-09 | 2.368
8422 | 8422 | 140.3667 | 5.8486 | 2451 | 2217 | 2402.2 | 1432.004 | 0.3997 | 0.3995 | 199.7 | 3591 | 95.8 | 662 | 1419.589 | 234 | 1613373.2059 | 6.6617e-09 | 2.3715
8423 | 8423 | 140.3833 | 5.8493 | 2453 | 2217 | 2402.3 | 1432.398 | 0.3996 | 0.3998 | 199.5 | 3592 | 95.7 | 662 | 1419.983 | 236 | 1627162.7204 | 6.66e-09 | 2.3646
8424 | 8424 | 140.4 | 5.85 | 2451 | 2217 | 2401.1 | 1432.804 | 0.3998 | 0.3994 | 199.5 | 3590 | 95.9 | 662 | 1420.389 | 234 | 1613373.2059 | 6.6633e-09 | 2.3717
8425 | 8425 | 140.4167 | 5.8507 | 2449 | 2217 | 2399.4 | 1433.198 | 0.3998 | 0.3997 | 199.6 | 3590 | 95.8 | 662 | 1420.783 | 232 | 1599583.6913 | 6.6633e-09 | 2.3785
8426 | 8426 | 140.4333 | 5.8514 | 2449 | 2217 | 2401.1 | 1433.605 | 0.3998 | 0.3999 | 199.5 | 3591 | 95.8 | 662 | 1421.19 | 232 | 1599583.6913 | 6.6633e-09 | 2.3785
8427 | 8427 | 140.45 | 5.8521 | 2453 | 2217 | 2404.6 | 1433.999 | 0.3999 | 0.3993 | 199.6 | 3592 | 95.8 | 662 | 1421.584 | 236 | 1627162.7204 | 6.665e-09 | 2.3652
8428 | 8428 | 140.4667 | 5.8528 | 2451 | 2217 | 2400.3 | 1434.405 | 0.3996 | 0.3993 | 199.6 | 3593 | 95.8 | 662 | 1421.99 | 234 | 1613373.2059 | 6.66e-09 | 2.3713
8429 | 8429 | 140.4833 | 5.8535 | 2449 | 2217 | 2401.9 | 1434.806 | 0.3995 | 0.3999 | 199.6 | 3591 | 95.7 | 662 | 1422.391 | 232 | 1599583.6913 | 6.6583e-09 | 2.3779
8430 | 8430 | 140.5 | 5.8542 | 2450 | 2217 | 2405.4 | 1435.205 | 0.3996 | 0.3999 | 199.8 | 3593 | 95.7 | 662 | 1422.79 | 233 | 1606478.4486 | 6.66e-09 | 2.3747
8431 | 8431 | 140.5167 | 5.8549 | 2451 | 2218 | 2401.8 | 1435.606 | 0.3997 | 0.3998 | 199.7 | 3591 | 95.8 | 661 | 1423.191 | 233 | 1606478.4486 | 6.6617e-09 | 2.3749
8432 | 8432 | 140.5333 | 5.8556 | 2453 | 2217 | 2402.6 | 1435.999 | 0.3998 | 0.3996 | 199.7 | 3593 | 95.7 | 661 | 1423.584 | 236 | 1627162.7204 | 6.6633e-09 | 2.365
8433 | 8433 | 140.55 | 5.8563 | 2452 | 2217 | 2404.3 | 1436.406 | 0.3998 | 0.3997 | 199.8 | 3593 | 95.7 | 660 | 1423.991 | 235 | 1620267.9631 | 6.6633e-09 | 2.3684
8434 | 8434 | 140.5667 | 5.8569 | 2451 | 2217 | 2399.2 | 1436.8 | 0.3996 | 0.3999 | 199.8 | 3593 | 95.7 | 660 | 1424.385 | 234 | 1613373.2059 | 6.66e-09 | 2.3713
8435 | 8435 | 140.5833 | 5.8576 | 2449 | 2217 | 2398.2 | 1437.207 | 0.3999 | 0.3999 | 199.9 | 3592 | 95.9 | 660 | 1424.792 | 232 | 1599583.6913 | 6.665e-09 | 2.3787
8436 | 8436 | 140.6 | 5.8583 | 2449 | 2217 | 2401.2 | 1437.607 | 0.3998 | 0.3996 | 199.8 | 3592 | 95.7 | 660 | 1425.192 | 232 | 1599583.6913 | 6.6633e-09 | 2.3785
8437 | 8437 | 140.6167 | 5.859 | 2449 | 2217 | 2397.4 | 1438.007 | 0.3995 | 0.3998 | 199.9 | 3591 | 95.7 | 660 | 1425.592 | 232 | 1599583.6913 | 6.6583e-09 | 2.3779
8438 | 8438 | 140.6333 | 5.8597 | 2448 | 2217 | 2396.6 | 1438.401 | 0.3995 | 0.3994 | 200 | 3591 | 95.8 | 660 | 1425.986 | 231 | 1592688.934 | 6.6583e-09 | 2.3814
8439 | 8439 | 140.65 | 5.8604 | 2446 | 2217 | 2397.5 | 1438.801 | 0.3998 | 0.3996 | 200 | 3589 | 95.7 | 660 | 1426.386 | 229 | 1578899.4194 | 6.6633e-09 | 2.3889
8440 | 8440 | 140.6667 | 5.8611 | 2448 | 2216 | 2398.4 | 1439.208 | 0.3999 | 0.3998 | 200 | 3593 | 95.7 | 661 | 1426.793 | 232 | 1599583.6913 | 6.665e-09 | 2.3787
8441 | 8441 | 140.6833 | 5.8618 | 2446 | 2217 | 2396.8 | 1439.601 | 0.3995 | 0.3995 | 200.2 | 3591 | 95.8 | 661 | 1427.186 | 229 | 1578899.4194 | 6.6583e-09 | 2.3883
8442 | 8442 | 140.7 | 5.8625 | 2446 | 2217 | 2398.8 | 1440.008 | 0.3997 | 0.3999 | 199.8 | 3590 | 95.7 | 661 | 1427.593 | 229 | 1578899.4194 | 6.6617e-09 | 2.3887
8443 | 8443 | 140.7167 | 5.8632 | 2449 | 2217 | 2396.7 | 1440.409 | 0.3999 | 0.3996 | 200 | 3590 | 95.8 | 661 | 1427.994 | 232 | 1599583.6913 | 6.665e-09 | 2.3787
8444 | 8444 | 140.7333 | 5.8639 | 2447 | 2217 | 2396.6 | 1440.809 | 0.3998 | 0.3997 | 199.8 | 3590 | 95.8 | 661 | 1428.394 | 230 | 1585794.1767 | 6.6633e-09 | 2.3854
8445 | 8445 | 140.75 | 5.8646 | 2445 | 2217 | 2397.7 | 1441.209 | 0.3996 | 0.3995 | 199.5 | 3591 | 95.7 | 661 | 1428.794 | 228 | 1572004.6621 | 6.66e-09 | 2.392
8446 | 8446 | 140.7667 | 5.8653 | 2448 | 2217 | 2400 | 1441.603 | 0.3994 | 0.3996 | 199.7 | 3590 | 95.7 | 661 | 1429.188 | 231 | 1592688.934 | 6.6567e-09 | 2.3812
8447 | 8447 | 140.7833 | 5.866 | 2447 | 2216 | 2397.7 | 1442.003 | 0.3999 | 0.3998 | 199.7 | 3591 | 95.8 | 661 | 1429.588 | 231 | 1592688.934 | 6.665e-09 | 2.3821
8448 | 8448 | 140.8 | 5.8667 | 2446 | 2216 | 2397.5 | 1442.403 | 0.3999 | 0.3996 | 199.8 | 3592 | 95.8 | 661 | 1429.988 | 230 | 1585794.1767 | 6.665e-09 | 2.3856
8449 | 8449 | 140.8167 | 5.8674 | 2448 | 2216 | 2397.3 | 1442.81 | 0.3993 | 0.4 | 199.7 | 3590 | 95.8 | 662 | 1430.395 | 232 | 1599583.6913 | 6.655e-09 | 2.3775
8450 | 8450 | 140.8333 | 5.8681 | 2448 | 2215 | 2399.2 | 1443.21 | 0.3993 | 0.3995 | 199.6 | 3590 | 95.7 | 662 | 1430.795 | 233 | 1606478.4486 | 6.655e-09 | 2.3741
8451 | 8451 | 140.85 | 5.8688 | 2453 | 2217 | 2401.1 | 1443.61 | 0.3997 | 0.3999 | 199.5 | 3591 | 95.7 | 662 | 1431.195 | 236 | 1627162.7204 | 6.6617e-09 | 2.3648
8452 | 8452 | 140.8667 | 5.8694 | 2449 | 2216 | 2400.5 | 1444.011 | 0.3995 | 0.3995 | 199.6 | 3590 | 95.7 | 662 | 1431.596 | 233 | 1606478.4486 | 6.6583e-09 | 2.3745
8453 | 8453 | 140.8833 | 5.8701 | 2450 | 2216 | 2401.8 | 1444.405 | 0.3999 | 0.3996 | 199.5 | 3590 | 95.7 | 662 | 1431.99 | 234 | 1613373.2059 | 6.665e-09 | 2.3719
8454 | 8454 | 140.9 | 5.8708 | 2450 | 2216 | 2397.8 | 1444.805 | 0.3995 | 0.4 | 199.4 | 3592 | 95.8 | 662 | 1432.39 | 234 | 1613373.2059 | 6.6583e-09 | 2.3711
8455 | 8455 | 140.9167 | 5.8715 | 2447 | 2216 | 2396 | 1445.205 | 0.3997 | 0.3995 | 199.4 | 3592 | 95.7 | 662 | 1432.79 | 231 | 1592688.934 | 6.6617e-09 | 2.3817
8456 | 8456 | 140.9333 | 5.8722 | 2448 | 2216 | 2402.1 | 1445.605 | 0.3995 | 0.3999 | 199.5 | 3591 | 95.7 | 662 | 1433.19 | 232 | 1599583.6913 | 6.6583e-09 | 2.3779
8457 | 8457 | 140.95 | 5.8729 | 2448 | 2216 | 2402.3 | 1446.012 | 0.3995 | 0.3998 | 199.6 | 3590 | 95.7 | 661 | 1433.597 | 232 | 1599583.6913 | 6.6583e-09 | 2.3779
8458 | 8458 | 140.9667 | 5.8736 | 2450 | 2216 | 2398 | 1446.406 | 0.3997 | 0.3995 | 199.3 | 3594 | 95.7 | 661 | 1433.991 | 234 | 1613373.2059 | 6.6617e-09 | 2.3715
8459 | 8459 | 140.9833 | 5.8743 | 2450 | 2217 | 2401.8 | 1446.806 | 0.3998 | 0.3997 | 199.7 | 3590 | 95.8 | 660 | 1434.391 | 233 | 1606478.4486 | 6.6633e-09 | 2.3751
8460 | 8460 | 141 | 5.875 | 2448 | 2217 | 2397.9 | 1447.213 | 0.3997 | 0.4 | 199.6 | 3593 | 95.8 | 660 | 1434.798 | 231 | 1592688.934 | 6.6617e-09 | 2.3817
8461 | 8461 | 141.0167 | 5.8757 | 2449 | 2217 | 2398.7 | 1447.607 | 0.3996 | 0.3997 | 199.6 | 3592 | 95.8 | 660 | 1435.192 | 232 | 1599583.6913 | 6.66e-09 | 2.3781
8462 | 8462 | 141.0333 | 5.8764 | 2451 | 2217 | 2400.8 | 1448.007 | 0.3997 | 0.3994 | 199.7 | 3593 | 95.8 | 660 | 1435.592 | 234 | 1613373.2059 | 6.6617e-09 | 2.3715
8463 | 8463 | 141.05 | 5.8771 | 2450 | 2217 | 2399.6 | 1448.407 | 0.3995 | 0.3995 | 199.5 | 3592 | 95.8 | 660 | 1435.992 | 233 | 1606478.4486 | 6.6583e-09 | 2.3745
8464 | 8464 | 141.0667 | 5.8778 | 2449 | 2217 | 2401.1 | 1448.814 | 0.3999 | 0.3999 | 199.7 | 3593 | 95.8 | 660 | 1436.399 | 232 | 1599583.6913 | 6.665e-09 | 2.3787
8465 | 8465 | 141.0833 | 5.8785 | 2452 | 2217 | 2403.5 | 1449.207 | 0.3999 | 0.3994 | 199.7 | 3589 | 95.8 | 660 | 1436.792 | 235 | 1620267.9631 | 6.665e-09 | 2.3686
8466 | 8466 | 141.1 | 5.8792 | 2451 | 2217 | 2400.5 | 1449.608 | 0.3994 | 0.3996 | 199.8 | 3590 | 95.8 | 661 | 1437.193 | 234 | 1613373.2059 | 6.6567e-09 | 2.3709
8467 | 8467 | 141.1167 | 5.8799 | 2450 | 2217 | 2401.4 | 1450.009 | 0.3994 | 0.3995 | 199.6 | 3592 | 95.7 | 661 | 1437.594 | 233 | 1606478.4486 | 6.6567e-09 | 2.3743
8468 | 8468 | 141.1333 | 5.8806 | 2450 | 2217 | 2402.9 | 1450.409 | 0.3998 | 0.3997 | 199.7 | 3590 | 95.8 | 661 | 1437.994 | 233 | 1606478.4486 | 6.6633e-09 | 2.3751
8469 | 8469 | 141.15 | 5.8812 | 2454 | 2217 | 2401.2 | 1450.809 | 0.3995 | 0.3996 | 199.8 | 3593 | 95.7 | 661 | 1438.394 | 237 | 1634057.4777 | 6.6583e-09 | 2.3611
8470 | 8470 | 141.1667 | 5.8819 | 2452 | 2218 | 2399.2 | 1451.209 | 0.3995 | 0.3997 | 199.7 | 3591 | 95.7 | 661 | 1438.794 | 234 | 1613373.2059 | 6.6583e-09 | 2.3711
8471 | 8471 | 141.1833 | 5.8826 | 2449 | 2217 | 2400.2 | 1451.609 | 0.3999 | 0.3993 | 199.7 | 3593 | 95.7 | 661 | 1439.194 | 232 | 1599583.6913 | 6.665e-09 | 2.3787
8472 | 8472 | 141.2 | 5.8833 | 2451 | 2218 | 2401.9 | 1452.009 | 0.3994 | 0.3994 | 199.6 | 3592 | 95.8 | 661 | 1439.594 | 233 | 1606478.4486 | 6.6567e-09 | 2.3743
8473 | 8473 | 141.2167 | 5.884 | 2450 | 2217 | 2399.5 | 1452.41 | 0.3997 | 0.4 | 199.7 | 3591 | 95.8 | 661 | 1439.995 | 233 | 1606478.4486 | 6.6617e-09 | 2.3749
8474 | 8474 | 141.2333 | 5.8847 | 2448 | 2218 | 2397.8 | 1452.81 | 0.3993 | 0.3998 | 199.7 | 3591 | 95.8 | 661 | 1440.395 | 230 | 1585794.1767 | 6.655e-09 | 2.3844
8475 | 8475 | 141.25 | 5.8854 | 2448 | 2218 | 2399.8 | 1453.21 | 0.3999 | 0.3999 | 199.8 | 3591 | 95.8 | 661 | 1440.795 | 230 | 1585794.1767 | 6.665e-09 | 2.3856
8476 | 8476 | 141.2667 | 5.8861 | 2450 | 2218 | 2399.7 | 1453.61 | 0.3996 | 0.3999 | 199.7 | 3590 | 95.7 | 662 | 1441.195 | 232 | 1599583.6913 | 6.66e-09 | 2.3781
8477 | 8477 | 141.2833 | 5.8868 | 2449 | 2218 | 2399.3 | 1454.011 | 0.3994 | 0.3995 | 199.6 | 3590 | 95.7 | 662 | 1441.596 | 231 | 1592688.934 | 6.6567e-09 | 2.3812
8478 | 8478 | 141.3 | 5.8875 | 2448 | 2218 | 2399.7 | 1454.411 | 0.3996 | 0.3997 | 199.5 | 3591 | 95.8 | 662 | 1441.996 | 230 | 1585794.1767 | 6.66e-09 | 2.385
8479 | 8479 | 141.3167 | 5.8882 | 2449 | 2217 | 2399.5 | 1454.811 | 0.3999 | 0.3998 | 199.5 | 3592 | 95.7 | 662 | 1442.396 | 232 | 1599583.6913 | 6.665e-09 | 2.3787
8480 | 8480 | 141.3333 | 5.8889 | 2448 | 2218 | 2397.9 | 1455.211 | 0.3994 | 0.4 | 199.7 | 3594 | 95.7 | 662 | 1442.796 | 230 | 1585794.1767 | 6.6567e-09 | 2.3846
8481 | 8481 | 141.35 | 5.8896 | 2447 | 2219 | 2396.1 | 1455.611 | 0.3995 | 0.3996 | 199.5 | 3590 | 95.8 | 662 | 1443.196 | 228 | 1572004.6621 | 6.6583e-09 | 2.3918
8482 | 8482 | 141.3667 | 5.8903 | 2447 | 2217 | 2401.7 | 1456.011 | 0.3998 | 0.3996 | 199.4 | 3592 | 95.8 | 662 | 1443.596 | 230 | 1585794.1767 | 6.6633e-09 | 2.3854
8483 | 8483 | 141.3833 | 5.891 | 2452 | 2219 | 2398.5 | 1456.412 | 0.3996 | 0.3998 | 199.5 | 3594 | 95.8 | 661 | 1443.997 | 233 | 1606478.4486 | 6.66e-09 | 2.3747
8484 | 8484 | 141.4 | 5.8917 | 2446 | 2218 | 2398.3 | 1456.812 | 0.3997 | 0.3997 | 199.7 | 3590 | 95.7 | 661 | 1444.397 | 228 | 1572004.6621 | 6.6617e-09 | 2.3921
8485 | 8485 | 141.4167 | 5.8924 | 2447 | 2218 | 2398 | 1457.212 | 0.3996 | 0.3999 | 199.7 | 3591 | 95.8 | 660 | 1444.797 | 229 | 1578899.4194 | 6.66e-09 | 2.3885
8486 | 8486 | 141.4333 | 5.8931 | 2448 | 2218 | 2399.3 | 1457.612 | 0.3999 | 0.3996 | 199.6 | 3592 | 95.8 | 660 | 1445.197 | 230 | 1585794.1767 | 6.665e-09 | 2.3856
8487 | 8487 | 141.45 | 5.8937 | 2448 | 2218 | 2397.8 | 1458.013 | 0.3998 | 0.3998 | 199.6 | 3594 | 95.6 | 660 | 1445.598 | 230 | 1585794.1767 | 6.6633e-09 | 2.3854
8488 | 8488 | 141.4667 | 5.8944 | 2448 | 2219 | 2400.5 | 1458.413 | 0.3998 | 0.3997 | 199.7 | 3594 | 95.8 | 660 | 1445.998 | 229 | 1578899.4194 | 6.6633e-09 | 2.3889
8489 | 8489 | 141.4833 | 5.8951 | 2451 | 2218 | 2399.3 | 1458.813 | 0.3997 | 0.3999 | 199.6 | 3592 | 95.8 | 660 | 1446.398 | 233 | 1606478.4486 | 6.6617e-09 | 2.3749
8490 | 8490 | 141.5 | 5.8958 | 2446 | 2218 | 2397 | 1459.213 | 0.3999 | 0.3997 | 199.6 | 3590 | 95.8 | 660 | 1446.798 | 228 | 1572004.6621 | 6.665e-09 | 2.3925
8491 | 8491 | 141.5167 | 5.8965 | 2447 | 2218 | 2399.1 | 1459.614 | 0.3994 | 0.3997 | 199.5 | 3593 | 95.7 | 661 | 1447.199 | 229 | 1578899.4194 | 6.6567e-09 | 2.3881
8492 | 8492 | 141.5333 | 5.8972 | 2450 | 2218 | 2397.8 | 1460.014 | 0.3999 | 0.4 | 199.5 | 3591 | 95.8 | 661 | 1447.599 | 232 | 1599583.6913 | 6.665e-09 | 2.3787
8493 | 8493 | 141.55 | 5.8979 | 2451 | 2218 | 2401.2 | 1460.421 | 0.3999 | 0.3999 | 199.4 | 3594 | 95.8 | 661 | 1448.006 | 233 | 1606478.4486 | 6.665e-09 | 2.3753
8494 | 8494 | 141.5667 | 5.8986 | 2450 | 2218 | 2401.1 | 1460.814 | 0.4 | 0.3995 | 199.7 | 3591 | 95.8 | 662 | 1448.399 | 232 | 1599583.6913 | 6.6667e-09 | 2.3789
8495 | 8495 | 141.5833 | 5.8993 | 2452 | 2218 | 2403.9 | 1461.215 | 0.3998 | 0.3997 | 199.6 | 3592 | 95.8 | 662 | 1448.8 | 234 | 1613373.2059 | 6.6633e-09 | 2.3717
8496 | 8496 | 141.6 | 5.9 | 2452 | 2217 | 2400.1 | 1461.615 | 0.3996 | 0.3993 | 199.6 | 3594 | 95.8 | 662 | 1449.2 | 235 | 1620267.9631 | 6.66e-09 | 2.368
8497 | 8497 | 141.6167 | 5.9007 | 2449 | 2217 | 2399.7 | 1462.015 | 0.3997 | 0.3997 | 199.8 | 3594 | 95.8 | 662 | 1449.6 | 232 | 1599583.6913 | 6.6617e-09 | 2.3783
8498 | 8498 | 141.6333 | 5.9014 | 2449 | 2217 | 2400.2 | 1462.416 | 0.3995 | 0.3996 | 199.6 | 3594 | 95.8 | 662 | 1450.001 | 232 | 1599583.6913 | 6.6583e-09 | 2.3779
8499 | 8499 | 141.65 | 5.9021 | 2451 | 2217 | 2399.9 | 1462.816 | 0.3999 | 0.3999 | 199.5 | 3593 | 95.7 | 662 | 1450.401 | 234 | 1613373.2059 | 6.665e-09 | 2.3719
8500 | 8500 | 141.6667 | 5.9028 | 2450 | 2217 | 2398.4 | 1463.216 | 0.3998 | 0.3999 | 199.9 | 3594 | 95.8 | 662 | 1450.801 | 233 | 1606478.4486 | 6.6633e-09 | 2.3751
8501 | 8501 | 141.6833 | 5.9035 | 2448 | 2217 | 2399.1 | 1463.616 | 0.3996 | 0.3997 | 199.7 | 3591 | 95.7 | 662 | 1451.201 | 231 | 1592688.934 | 6.66e-09 | 2.3816
8502 | 8502 | 141.7 | 5.9042 | 2450 | 2217 | 2399.9 | 1464.016 | 0.3995 | 0.3998 | 199.7 | 3593 | 95.8 | 662 | 1451.601 | 233 | 1606478.4486 | 6.6583e-09 | 2.3745
8503 | 8503 | 141.7167 | 5.9049 | 2450 | 2217 | 2398.8 | 1464.417 | 0.3993 | 0.3994 | 199.9 | 3593 | 95.8 | 662 | 1452.002 | 233 | 1606478.4486 | 6.655e-09 | 2.3741
8504 | 8504 | 141.7333 | 5.9056 | 2449 | 2217 | 2401.1 | 1464.817 | 0.3995 | 0.3996 | 199.7 | 3591 | 95.8 | 662 | 1452.402 | 232 | 1599583.6913 | 6.6583e-09 | 2.3779
8505 | 8505 | 141.75 | 5.9062 | 2450 | 2217 | 2400 | 1465.217 | 0.3998 | 0.3998 | 199.5 | 3591 | 95.8 | 663 | 1452.802 | 233 | 1606478.4486 | 6.6633e-09 | 2.3751
8506 | 8506 | 141.7667 | 5.9069 | 2454 | 2218 | 2398.9 | 1465.617 | 0.3993 | 0.3999 | 199.8 | 3594 | 95.8 | 662 | 1453.202 | 236 | 1627162.7204 | 6.655e-09 | 2.364
8507 | 8507 | 141.7833 | 5.9076 | 2448 | 2217 | 2397.6 | 1466.017 | 0.3999 | 0.3993 | 199.5 | 3591 | 95.8 | 663 | 1453.602 | 231 | 1592688.934 | 6.665e-09 | 2.3821
8508 | 8508 | 141.8 | 5.9083 | 2449 | 2217 | 2404.8 | 1466.417 | 0.3995 | 0.3992 | 199.7 | 3592 | 95.9 | 663 | 1454.002 | 232 | 1599583.6913 | 6.6583e-09 | 2.3779
8509 | 8509 | 141.8167 | 5.909 | 2451 | 2217 | 2401.9 | 1466.817 | 0.4 | 0.3999 | 199.5 | 3591 | 95.8 | 662 | 1454.402 | 234 | 1613373.2059 | 6.6667e-09 | 2.3721
8510 | 8510 | 141.8333 | 5.9097 | 2450 | 2217 | 2403.5 | 1467.217 | 0.3998 | 0.3997 | 199.5 | 3592 | 95.8 | 661 | 1454.802 | 233 | 1606478.4486 | 6.6633e-09 | 2.3751
8511 | 8511 | 141.85 | 5.9104 | 2452 | 2218 | 2403.7 | 1467.618 | 0.3999 | 0.3999 | 199.5 | 3594 | 95.8 | 661 | 1455.203 | 234 | 1613373.2059 | 6.665e-09 | 2.3719
8512 | 8512 | 141.8667 | 5.9111 | 2454 | 2218 | 2402.6 | 1468.018 | 0.3997 | 0.3997 | 199.2 | 3591 | 95.8 | 660 | 1455.603 | 236 | 1627162.7204 | 6.6617e-09 | 2.3648
8513 | 8513 | 141.8833 | 5.9118 | 2450 | 2217 | 2402.2 | 1468.418 | 0.3994 | 0.4 | 199.1 | 3591 | 95.8 | 660 | 1456.003 | 233 | 1606478.4486 | 6.6567e-09 | 2.3743
8514 | 8514 | 141.9 | 5.9125 | 2454 | 2218 | 2404.5 | 1468.818 | 0.3997 | 0.3997 | 199.2 | 3590 | 95.7 | 660 | 1456.403 | 236 | 1627162.7204 | 6.6617e-09 | 2.3648
8515 | 8515 | 141.9167 | 5.9132 | 2454 | 2218 | 2401 | 1469.219 | 0.3997 | 0.3998 | 199.5 | 3591 | 95.8 | 661 | 1456.804 | 236 | 1627162.7204 | 6.6617e-09 | 2.3648
8516 | 8516 | 141.9333 | 5.9139 | 2454 | 2217 | 2402.6 | 1469.619 | 0.3994 | 0.3994 | 199.1 | 3594 | 95.8 | 661 | 1457.204 | 237 | 1634057.4777 | 6.6567e-09 | 2.3609
8517 | 8517 | 141.95 | 5.9146 | 2452 | 2218 | 2406 | 1470.019 | 0.3999 | 0.3994 | 199.5 | 3593 | 95.7 | 661 | 1457.604 | 234 | 1613373.2059 | 6.665e-09 | 2.3719
8518 | 8518 | 141.9667 | 5.9153 | 2453 | 2218 | 2402.3 | 1470.419 | 0.3997 | 0.3998 | 199.5 | 3591 | 95.7 | 661 | 1458.004 | 235 | 1620267.9631 | 6.6617e-09 | 2.3682
8519 | 8519 | 141.9833 | 5.916 | 2451 | 2218 | 2401.6 | 1470.82 | 0.3996 | 0.3995 | 199.4 | 3592 | 95.7 | 661 | 1458.405 | 233 | 1606478.4486 | 6.66e-09 | 2.3747
8520 | 8520 | 142 | 5.9167 | 2450 | 2219 | 2400.1 | 1471.22 | 0.3995 | 0.3997 | 199.2 | 3591 | 95.8 | 661 | 1458.805 | 231 | 1592688.934 | 6.6583e-09 | 2.3814
8521 | 8521 | 142.0167 | 5.9174 | 2452 | 2218 | 2401.1 | 1471.627 | 0.3995 | 0.3995 | 199.1 | 3594 | 95.8 | 661 | 1459.212 | 234 | 1613373.2059 | 6.6583e-09 | 2.3711
8522 | 8522 | 142.0333 | 5.9181 | 2452 | 2218 | 2401.4 | 1472.02 | 0.3995 | 0.3995 | 199.5 | 3591 | 95.8 | 661 | 1459.605 | 234 | 1613373.2059 | 6.6583e-09 | 2.3711
8523 | 8523 | 142.05 | 5.9188 | 2452 | 2218 | 2401.6 | 1472.42 | 0.3993 | 0.3998 | 199.4 | 3593 | 95.8 | 661 | 1460.005 | 234 | 1613373.2059 | 6.655e-09 | 2.3707
8524 | 8524 | 142.0667 | 5.9194 | 2453 | 2218 | 2405.2 | 1472.821 | 0.3994 | 0.3996 | 199.4 | 3591 | 95.8 | 662 | 1460.406 | 235 | 1620267.9631 | 6.6567e-09 | 2.3676
8525 | 8525 | 142.0833 | 5.9201 | 2453 | 2218 | 2405.8 | 1473.221 | 0.3994 | 0.3996 | 199.4 | 3592 | 95.8 | 662 | 1460.806 | 235 | 1620267.9631 | 6.6567e-09 | 2.3676
8526 | 8526 | 142.1 | 5.9208 | 2455 | 2218 | 2403 | 1473.621 | 0.4 | 0.3996 | 199.4 | 3594 | 95.8 | 662 | 1461.206 | 237 | 1634057.4777 | 6.6667e-09 | 2.3621
8527 | 8527 | 142.1167 | 5.9215 | 2454 | 2218 | 2406 | 1474.022 | 0.3998 | 0.3999 | 199.5 | 3594 | 95.8 | 662 | 1461.607 | 236 | 1627162.7204 | 6.6633e-09 | 2.365
8528 | 8528 | 142.1333 | 5.9222 | 2457 | 2218 | 2406.1 | 1474.422 | 0.3997 | 0.3997 | 199.7 | 3591 | 95.8 | 662 | 1462.007 | 239 | 1647846.9923 | 6.6617e-09 | 2.3549
8529 | 8529 | 142.15 | 5.9229 | 2454 | 2219 | 2400.3 | 1474.822 | 0.3997 | 0.3998 | 199.9 | 3594 | 95.7 | 662 | 1462.407 | 235 | 1620267.9631 | 6.6617e-09 | 2.3682
8530 | 8530 | 142.1667 | 5.9236 | 2452 | 2219 | 2403.1 | 1475.223 | 0.3995 | 0.3997 | 199.7 | 3590 | 95.7 | 662 | 1462.808 | 233 | 1606478.4486 | 6.6583e-09 | 2.3745
8531 | 8531 | 142.1833 | 5.9243 | 2455 | 2218 | 2404.4 | 1475.63 | 0.3998 | 0.4 | 199.3 | 3592 | 95.7 | 662 | 1463.215 | 237 | 1634057.4777 | 6.6633e-09 | 2.3617
8532 | 8532 | 142.2 | 5.925 | 2458 | 2218 | 2404.7 | 1476.024 | 0.3998 | 0.3997 | 199.5 | 3593 | 95.7 | 662 | 1463.609 | 240 | 1654741.7496 | 6.6633e-09 | 2.3518
8533 | 8533 | 142.2167 | 5.9257 | 2454 | 2219 | 2404.1 | 1476.424 | 0.3993 | 0.3995 | 199.7 | 3592 | 95.9 | 663 | 1464.009 | 235 | 1620267.9631 | 6.655e-09 | 2.3674
8534 | 8534 | 142.2333 | 5.9264 | 2452 | 2218 | 2402.5 | 1476.824 | 0.3996 | 0.4 | 199.8 | 3593 | 95.8 | 663 | 1464.409 | 234 | 1613373.2059 | 6.66e-09 | 2.3713
8535 | 8535 | 142.25 | 5.9271 | 2461 | 2218 | 2407 | 1477.225 | 0.3999 | 0.3999 | 199.8 | 3592 | 95.8 | 662 | 1464.81 | 243 | 1675426.0215 | 6.665e-09 | 2.3423
8536 | 8536 | 142.2667 | 5.9278 | 2456 | 2218 | 2405.2 | 1477.625 | 0.3995 | 0.3995 | 199.9 | 3593 | 95.8 | 662 | 1465.21 | 238 | 1640952.235 | 6.6583e-09 | 2.3578
8537 | 8537 | 142.2833 | 5.9285 | 2456 | 2218 | 2406.4 | 1478.025 | 0.3998 | 0.3995 | 199.8 | 3592 | 95.7 | 661 | 1465.61 | 238 | 1640952.235 | 6.6633e-09 | 2.3584
8538 | 8538 | 142.3 | 5.9292 | 2458 | 2218 | 2406.5 | 1478.425 | 0.3994 | 0.3996 | 199.7 | 3592 | 95.8 | 660 | 1466.01 | 240 | 1654741.7496 | 6.6567e-09 | 2.351
8539 | 8539 | 142.3167 | 5.9299 | 2454 | 2219 | 2403.9 | 1478.826 | 0.3998 | 0.3998 | 199.6 | 3592 | 95.7 | 660 | 1466.411 | 235 | 1620267.9631 | 6.6633e-09 | 2.3684
8540 | 8540 | 142.3333 | 5.9306 | 2454 | 2218 | 2406.3 | 1479.226 | 0.3999 | 0.3996 | 199.6 | 3591 | 95.8 | 660 | 1466.811 | 236 | 1627162.7204 | 6.665e-09 | 2.3652
8541 | 8541 | 142.35 | 5.9313 | 2457 | 2219 | 2407.1 | 1479.626 | 0.3998 | 0.3998 | 199.5 | 3590 | 95.8 | 661 | 1467.211 | 238 | 1640952.235 | 6.6633e-09 | 2.3584
8542 | 8542 | 142.3667 | 5.9319 | 2454 | 2218 | 2403.3 | 1480.026 | 0.3998 | 0.3999 | 199.6 | 3592 | 95.8 | 661 | 1467.611 | 236 | 1627162.7204 | 6.6633e-09 | 2.365
8543 | 8543 | 142.3833 | 5.9326 | 2453 | 2218 | 2404.9 | 1480.427 | 0.3997 | 0.3995 | 199.5 | 3591 | 95.7 | 661 | 1468.012 | 235 | 1620267.9631 | 6.6617e-09 | 2.3682
8544 | 8544 | 142.4 | 5.9333 | 2454 | 2218 | 2405.8 | 1480.827 | 0.3999 | 0.3994 | 199.5 | 3592 | 95.7 | 661 | 1468.412 | 236 | 1627162.7204 | 6.665e-09 | 2.3652
8545 | 8545 | 142.4167 | 5.934 | 2453 | 2218 | 2403.4 | 1481.227 | 0.3999 | 0.3996 | 199.5 | 3592 | 95.8 | 661 | 1468.812 | 235 | 1620267.9631 | 6.665e-09 | 2.3686
8546 | 8546 | 142.4333 | 5.9347 | 2454 | 2218 | 2404.1 | 1481.627 | 0.3996 | 0.3993 | 199.6 | 3592 | 95.8 | 661 | 1469.212 | 236 | 1627162.7204 | 6.66e-09 | 2.3646
8547 | 8547 | 142.45 | 5.9354 | 2453 | 2218 | 2405.7 | 1482.028 | 0.3997 | 0.3994 | 199.6 | 3591 | 95.8 | 661 | 1469.613 | 235 | 1620267.9631 | 6.6617e-09 | 2.3682
8548 | 8548 | 142.4667 | 5.9361 | 2454 | 2218 | 2402.3 | 1482.428 | 0.3996 | 0.3995 | 199.4 | 3591 | 95.7 | 661 | 1470.013 | 236 | 1627162.7204 | 6.66e-09 | 2.3646
8549 | 8549 | 142.4833 | 5.9368 | 2451 | 2218 | 2402 | 1482.828 | 0.3999 | 0.3997 | 199.6 | 3591 | 95.7 | 661 | 1470.413 | 233 | 1606478.4486 | 6.665e-09 | 2.3753
8550 | 8550 | 142.5 | 5.9375 | 2454 | 2218 | 2402 | 1483.228 | 0.3994 | 0.3998 | 199.4 | 3592 | 95.8 | 662 | 1470.813 | 236 | 1627162.7204 | 6.6567e-09 | 2.3642
8551 | 8551 | 142.5167 | 5.9382 | 2454 | 2218 | 2401.8 | 1483.629 | 0.3993 | 0.3995 | 199.4 | 3592 | 95.8 | 662 | 1471.214 | 236 | 1627162.7204 | 6.655e-09 | 2.364
8552 | 8552 | 142.5333 | 5.9389 | 2453 | 2218 | 2405.8 | 1484.029 | 0.3996 | 0.3996 | 199.4 | 3594 | 95.8 | 662 | 1471.614 | 235 | 1620267.9631 | 6.66e-09 | 2.368
8553 | 8553 | 142.55 | 5.9396 | 2458 | 2218 | 2407.9 | 1484.429 | 0.3999 | 0.3993 | 199.4 | 3593 | 95.7 | 662 | 1472.014 | 240 | 1654741.7496 | 6.665e-09 | 2.352
8554 | 8554 | 142.5667 | 5.9403 | 2458 | 2218 | 2409.1 | 1484.829 | 0.3997 | 0.3999 | 199.4 | 3594 | 95.7 | 662 | 1472.414 | 240 | 1654741.7496 | 6.6617e-09 | 2.3516
8555 | 8555 | 142.5833 | 5.941 | 2459 | 2218 | 2406.8 | 1485.229 | 0.3999 | 0.3993 | 199.5 | 3594 | 95.7 | 662 | 1472.814 | 241 | 1661636.5069 | 6.665e-09 | 2.3487
8556 | 8556 | 142.6 | 5.9417 | 2455 | 2218 | 2405.6 | 1485.63 | 0.3997 | 0.3998 | 199.4 | 3592 | 95.8 | 662 | 1473.215 | 237 | 1634057.4777 | 6.6617e-09 | 2.3615
8557 | 8557 | 142.6167 | 5.9424 | 2458 | 2218 | 2403.6 | 1486.03 | 0.3996 | 0.3996 | 199.4 | 3593 | 95.9 | 662 | 1473.615 | 240 | 1654741.7496 | 6.66e-09 | 2.3514
8558 | 8558 | 142.6333 | 5.9431 | 2459 | 2218 | 2406.8 | 1486.43 | 0.3993 | 0.3995 | 199.7 | 3594 | 95.8 | 662 | 1474.015 | 241 | 1661636.5069 | 6.655e-09 | 2.3476
8559 | 8559 | 142.65 | 5.9437 | 2457 | 2219 | 2405.6 | 1486.83 | 0.3993 | 0.3994 | 199.7 | 3594 | 95.8 | 662 | 1474.415 | 238 | 1640952.235 | 6.655e-09 | 2.3574
8560 | 8560 | 142.6667 | 5.9444 | 2456 | 2218 | 2406.6 | 1487.23 | 0.3997 | 0.3995 | 199.8 | 3593 | 95.8 | 663 | 1474.815 | 238 | 1640952.235 | 6.6617e-09 | 2.3582
8561 | 8561 | 142.6833 | 5.9451 | 2461 | 2219 | 2413.1 | 1487.631 | 0.3995 | 0.3996 | 199.7 | 3591 | 95.8 | 662 | 1475.216 | 242 | 1668531.2642 | 6.6583e-09 | 2.3447
8562 | 8562 | 142.7 | 5.9458 | 2459 | 2218 | 2409.1 | 1488.034 | 0.3999 | 0.3994 | 199.7 | 3594 | 95.8 | 661 | 1475.619 | 241 | 1661636.5069 | 6.665e-09 | 2.3487
8563 | 8563 | 142.7167 | 5.9465 | 2456 | 2218 | 2408.8 | 1488.434 | 0.3994 | 0.3995 | 199.8 | 3593 | 95.8 | 661 | 1476.019 | 238 | 1640952.235 | 6.6567e-09 | 2.3576
8564 | 8564 | 142.7333 | 5.9472 | 2461 | 2218 | 2409.4 | 1488.835 | 0.3995 | 0.3999 | 199.8 | 3594 | 95.7 | 661 | 1476.42 | 243 | 1675426.0215 | 6.6583e-09 | 2.3415
8565 | 8565 | 142.75 | 5.9479 | 2457 | 2218 | 2407.6 | 1489.228 | 0.3999 | 0.3996 | 199.8 | 3590 | 95.8 | 660 | 1476.813 | 239 | 1647846.9923 | 6.665e-09 | 2.3553
8566 | 8566 | 142.7667 | 5.9486 | 2459 | 2218 | 2408.8 | 1489.635 | 0.3995 | 0.3994 | 199.7 | 3594 | 95.8 | 661 | 1477.22 | 241 | 1661636.5069 | 6.6583e-09 | 2.3479
8567 | 8567 | 142.7833 | 5.9493 | 2459 | 2218 | 2407.7 | 1490.029 | 0.3999 | 0.3996 | 199.7 | 3592 | 95.8 | 661 | 1477.614 | 241 | 1661636.5069 | 6.665e-09 | 2.3487
8568 | 8568 | 142.8 | 5.95 | 2455 | 2218 | 2404.6 | 1490.429 | 0.3999 | 0.4 | 199.6 | 3592 | 95.8 | 661 | 1478.014 | 237 | 1634057.4777 | 6.665e-09 | 2.3619
8569 | 8569 | 142.8167 | 5.9507 | 2455 | 2218 | 2406.1 | 1490.83 | 0.3995 | 0.3998 | 199.7 | 3592 | 96 | 661 | 1478.415 | 237 | 1634057.4777 | 6.6583e-09 | 2.3611
8570 | 8570 | 142.8333 | 5.9514 | 2458 | 2219 | 2407.7 | 1491.237 | 0.3999 | 0.3998 | 199.7 | 3591 | 95.8 | 661 | 1478.822 | 239 | 1647846.9923 | 6.665e-09 | 2.3553
8571 | 8571 | 142.85 | 5.9521 | 2454 | 2218 | 2405.3 | 1491.63 | 0.3997 | 0.3998 | 199.7 | 3592 | 95.8 | 661 | 1479.215 | 236 | 1627162.7204 | 6.6617e-09 | 2.3648
8572 | 8572 | 142.8667 | 5.9528 | 2455 | 2218 | 2406.3 | 1492.037 | 0.3998 | 0.3999 | 199.7 | 3592 | 95.8 | 661 | 1479.622 | 237 | 1634057.4777 | 6.6633e-09 | 2.3617
8573 | 8573 | 142.8833 | 5.9535 | 2459 | 2219 | 2409.7 | 1492.43 | 0.4 | 0.3994 | 199.3 | 3592 | 95.8 | 661 | 1480.015 | 240 | 1654741.7496 | 6.6667e-09 | 2.3522
8574 | 8574 | 142.9 | 5.9542 | 2459 | 2218 | 2406 | 1492.837 | 0.3999 | 0.3994 | 199.5 | 3594 | 95.8 | 661 | 1480.422 | 241 | 1661636.5069 | 6.665e-09 | 2.3487
8575 | 8575 | 142.9167 | 5.9549 | 2456 | 2219 | 2405.5 | 1493.231 | 0.3994 | 0.3997 | 199.5 | 3592 | 95.8 | 661 | 1480.816 | 237 | 1634057.4777 | 6.6567e-09 | 2.3609
8576 | 8576 | 142.9333 | 5.9556 | 2456 | 2219 | 2409.7 | 1493.638 | 0.3996 | 0.3994 | 199.5 | 3594 | 95.8 | 662 | 1481.223 | 237 | 1634057.4777 | 6.66e-09 | 2.3613
8577 | 8577 | 142.95 | 5.9562 | 2459 | 2219 | 2409.1 | 1494.031 | 0.3999 | 0.3996 | 199.6 | 3591 | 95.8 | 662 | 1481.616 | 240 | 1654741.7496 | 6.665e-09 | 2.352
8578 | 8578 | 142.9667 | 5.9569 | 2456 | 2218 | 2406.2 | 1494.431 | 0.3995 | 0.3999 | 199.6 | 3591 | 95.8 | 662 | 1482.016 | 238 | 1640952.235 | 6.6583e-09 | 2.3578
8579 | 8579 | 142.9833 | 5.9576 | 2457 | 2219 | 2408.2 | 1494.832 | 0.3997 | 0.3999 | 199.5 | 3591 | 95.8 | 662 | 1482.417 | 238 | 1640952.235 | 6.6617e-09 | 2.3582
8580 | 8580 | 143 | 5.9583 | 2459 | 2219 | 2407.5 | 1495.232 | 0.3994 | 0.3998 | 199.4 | 3594 | 95.8 | 662 | 1482.817 | 240 | 1654741.7496 | 6.6567e-09 | 2.351
8581 | 8581 | 143.0167 | 5.959 | 2458 | 2219 | 2405.8 | 1495.632 | 0.3997 | 0.3996 | 199.5 | 3593 | 95.8 | 662 | 1483.217 | 239 | 1647846.9923 | 6.6617e-09 | 2.3549
8582 | 8582 | 143.0333 | 5.9597 | 2457 | 2219 | 2404.7 | 1496.032 | 0.3999 | 0.3996 | 199.5 | 3593 | 95.8 | 662 | 1483.617 | 238 | 1640952.235 | 6.665e-09 | 2.3586
8583 | 8583 | 143.05 | 5.9604 | 2456 | 2219 | 2407.5 | 1496.432 | 0.3998 | 0.3996 | 199.6 | 3594 | 95.8 | 662 | 1484.017 | 237 | 1634057.4777 | 6.6633e-09 | 2.3617
8584 | 8584 | 143.0667 | 5.9611 | 2459 | 2219 | 2406.7 | 1496.84 | 0.3993 | 0.3997 | 199.5 | 3594 | 95.8 | 662 | 1484.425 | 240 | 1654741.7496 | 6.655e-09 | 2.3508
8585 | 8585 | 143.0833 | 5.9618 | 2456 | 2219 | 2403.9 | 1497.233 | 0.3999 | 0.3994 | 199.5 | 3592 | 95.8 | 662 | 1484.818 | 237 | 1634057.4777 | 6.665e-09 | 2.3619
8586 | 8586 | 143.1 | 5.9625 | 2457 | 2218 | 2405.7 | 1497.633 | 0.3999 | 0.3997 | 199.6 | 3593 | 95.9 | 662 | 1485.218 | 239 | 1647846.9923 | 6.665e-09 | 2.3553
8587 | 8587 | 143.1167 | 5.9632 | 2458 | 2219 | 2411.6 | 1498.034 | 0.3996 | 0.3997 | 199.5 | 3592 | 95.8 | 662 | 1485.619 | 239 | 1647846.9923 | 6.66e-09 | 2.3547
8588 | 8588 | 143.1333 | 5.9639 | 2458 | 2218 | 2112.4 | 1498.434 | 0.3996 | 0.3999 | 199.6 | 3591 | 95.7 | 661 | 1486.019 | 240 | 1654741.7496 | 6.66e-09 | 2.3514
8589 | 8589 | 143.15 | 5.9646 | 1680 | 1203 | 1294.3 | 1498.834 | 0.3995 | 0.3999 | 199.6 | 3592 | 95.7 | 661 | 1486.419 | 477 | 3288799.2273 | 6.6583e-09 | 1.8701
8590 | 8590 | 143.1667 | 5.9653 | 942 | 901 | 0 | 1498.932 | 0 | 0.3998 | 199.7 | 3593 | 95.8 | 661 | 1486.517 | 41
8591 | 8591 | 143.1833 | 5.966 | 932 | 901 | 0 | 1498.932 | 0 | 0 | 199.7 | 3593 | 95.7 | 663 | 1486.517 | 31
8592 | 8592 | 143.2 | 5.9667 | 932 | 901 | 0 | 1498.932 | 0 | 0 | 199.8 | 3595 | 95.5 | 665 | 1486.517 | 31
8593 | 8593 | 143.2167 | 5.9674 | 930 | 901 | 0 | 1498.932 | 0 | 0 | 199.9 | 3592 | 95.4 | 676 | 1486.517 | 29
8594 | 8594 | 143.2333 | 5.9681 | 931 | 902 | 0 | 1498.932 | 0 | 0 | 199.8 | 3593 | 95.4 | 675 | 1486.517 | 29
8595 | 8595 | 143.25 | 5.9688 | 928 | 902 | 0 | 1498.932 | 0 | 0 | 199.8 | 3594 | 95.4 | 681 | 1486.517 | 26
8596 | 8596 | 143.2667 | 5.9694 | 929 | 901 | 0 | 1498.932 | 0 | 0 | 199.5 | 3592 | 95 | 98 | 1486.517 | 28
8597 | 8597 | 143.2833 | 5.9701 | 830 | 661 | 0 | 1498.932 | 0 | 0 | 199.7 | 3594 | 94.7 | 111 | 1486.517 | 169
8598 | 8598 | 143.3 | 5.9708 | 816 | 661 | 0 | 1498.932 | 0 | 0 | 199.6 | 3592 | 94.1 | 115 | 1486.517 | 155
8599 | 8599 | 143.3167 | 5.9715 | 810 | 660 | 0 | 1498.932 | 0 | 0 | 199.7 | 3592 | 93.8 | 115 | 1486.517 | 150
8600 | 8600 | 143.3333 | 5.9722 | 801 | 660 | 0 | 1498.932 | 0 | 0 | 199.7 | 3591 | 92.8 | 115 | 1486.517 | 141
8601 | 8601 | 143.35 | 5.9729 | 793 | 660 | 0 | 1498.932 | 0 | 0 | 199.7 | 3591 | 91.9 | 115 | 1486.517 | 133
8602 | 8602 | 143.3667 | 5.9736 | 784 | 660 | 0 | 1498.932 | 0 | 0 | 199.4 | 3591 | 91.4 | 115 | 1486.517 | 124
8603 | 8603 | 143.3833 | 5.9743 | 776 | 660 | 0 | 1498.932 | 0 | 0 | 199 | 3593 | 91 | 115 | 1486.517 | 116
8604 | 8604 | 143.4 | 5.975 | 769 | 660 | 0 | 1498.932 | 0 | 0 | 199.1 | 3593 | 90.7 | 115 | 1486.517 | 109
8605 | 8605 | 143.4167 | 5.9757 | 762 | 660 | 0 | 1498.932 | 0 | 0 | 198.6 | 3593 | 90.3 | 115 | 1486.517 | 102
8606 | 8606 | 143.4333 | 5.9764 | 756 | 660 | 0 | 1498.932 | 0 | 0 | 198.2 | 3592 | 90 | 115 | 1486.517 | 96
8607 | 8607 | 143.45 | 5.9771 | 750 | 659 | 0 | 1498.932 | 0 | 0 | 197.7 | 3592 | 89.6 | 115 | 1486.517 | 91
8608 | 8608 | 143.4667 | 5.9778 | 745 | 660 | 0 | 1498.932 | 0 | 0 | 197.6 | 3592 | 89.3 | 115 | 1486.517 | 85
8609 | 8609 | 143.4833 | 5.9785 | 739 | 660 | 0 | 1498.932 | 0 | 0 | 196.6 | 3592 | 89 | 115 | 1486.517 | 79
8610 | 8610 | 143.5 | 5.9792 | 736 | 661 | 0 | 1498.932 | 0 | 0 | 196.7 | 3592 | 88.7 | 115 | 1486.517 | 75
8611 | 8611 | 143.5167 | 5.9799 | 731 | 661 | 0 | 1498.932 | 0 | 0 | 196.2 | 3592 | 88.4 | 115 | 1486.517 | 70
8612 | 8612 | 143.5333 | 5.9806 | 729 | 661 | 0 | 1498.932 | 0 | 0 | 195.9 | 3592 | 88.1 | 115 | 1486.517 | 68
8613 | 8613 | 143.55 | 5.9813 | 724 | 661 | 0 | 1498.932 | 0 | 0 | 195 | 3592 | 87.8 | 115 | 1486.517 | 63
8614 | 8614 | 143.5667 | 5.9819 | 720 | 661 | 0 | 1498.932 | 0 | 0 | 194.7 | 3592 | 87.5 | 115 | 1486.517 | 59
8615 | 8615 | 143.5833 | 5.9826 | 717 | 662 | 0 | 1498.932 | 0 | 0 | 194.1 | 3592 | 87.3 | 115 | 1486.517 | 55
8616 | 8616 | 143.6 | 5.9833 | 713 | 661 | 0 | 1498.932 | 0 | 0 | 193 | 3592 | 87.1 | 115 | 1486.517 | 52
8617 | 8617 | 143.6167 | 5.984 | 710 | 661 | 0 | 1498.932 | 0 | 0 | 192.8 | 3592 | 86.8 | 115 | 1486.517 | 49
8618 | 8618 | 143.6333 | 5.9847 | 707 | 661 | 0 | 1498.932 | 0 | 0 | 192.7 | 3592 | 86.6 | 115 | 1486.517 | 46
8619 | 8619 | 143.65 | 5.9854 | 704 | 662 | 0 | 1498.932 | 0 | 0 | 191.7 | 3592 | 86.3 | 115 | 1486.517 | 42
8620 | 8620 | 143.6667 | 5.9861 | 699 | 662 | 0 | 1498.932 | 0 | 0 | 191.5 | 3592 | 86 | 115 | 1486.517 | 37
8621 | 8621 | 143.6833 | 5.9868 | 697 | 662 | 0 | 1498.932 | 0 | 0 | 190.7 | 3592 | 85.8 | 114 | 1486.517 | 35
8622 | 8622 | 143.7 | 5.9875 | 693 | 661 | 0 | 1498.932 | 0 | 0 | 190.2 | 3592 | 85.5 | 115 | 1486.517 | 32
8623 | 8623 | 143.7167 | 5.9882 | 691 | 661 | 0 | 1498.932 | 0 | 0 | 189.8 | 3593 | 85.3 | 115 | 1486.517 | 30
8624 | 8624 | 143.7333 | 5.9889 | 688 | 660 | 0 | 1498.932 | 0 | 0 | 188.9 | 3593 | 85 | 114 | 1486.517 | 28
8625 | 8625 | 143.75 | 5.9896 | 686 | 658 | 0 | 1498.932 | 0 | 0 | 188.5 | 3592 | 84.7 | 114 | 1486.517 | 28
8626 | 8626 | 143.7667 | 5.9903 | 682 | 656 | 0 | 1498.932 | 0 | 0 | 187.8 | 3592 | 84.4 | 114 | 1486.517 | 26
8627 | 8627 | 143.7833 | 5.991 | 679 | 653 | 0 | 1498.932 | 0 | 0 | 187.4 | 3593 | 84.3 | 114 | 1486.517 | 26
8628 | 8628 | 143.8 | 5.9917 | 677 | 651 | 0 | 1498.932 | 0 | 0 | 186.7 | 3593 | 84.1 | 114 | 1486.517 | 26
8629 | 8629 | 143.8167 | 5.9924 | 673 | 649 | 0 | 1498.932 | 0 | 0 | 186.3 | 3593 | 83.8 | 114 | 1486.517 | 24
8630 | 8630 | 143.8333 | 5.9931 | 670 | 646 | 0 | 1498.932 | 0 | 0 | 185.3 | 3593 | 83.5 | 114 | 1486.517 | 24
8631 | 8631 | 143.85 | 5.9938 | 666 | 644 | 0 | 1498.932 | 0 | 0 | 184.9 | 3592 | 83.4 | 114 | 1486.517 | 22
8632 | 8632 | 143.8667 | 5.9944 | 664 | 641 | 0 | 1498.932 | 0 | 0 | 184.6 | 3593 | 83.2 | 114 | 1486.517 | 23
8633 | 8633 | 143.8833 | 5.9951 | 659 | 638 | 0 | 1498.932 | 0 | 0 | 183.8 | 3593 | 82.8 | 114 | 1486.517 | 21
8634 | 8634 | 143.9 | 5.9958 | 657 | 635 | 0 | 1498.932 | 0 | 0 | 183.1 | 3593 | 82.8 | 114 | 1486.517 | 22
8635 | 8635 | 143.9167 | 5.9965 | 653 | 632 | 0 | 1498.932 | 0 | 0 | 182.7 | 3593 | 82.5 | 114 | 1486.517 | 21
8636 | 8636 | 143.9333 | 5.9972 | 650 | 630 | 0 | 1498.932 | 0 | 0 | 182.4 | 3593 | 82.3 | 114 | 1486.517 | 20
8637 | 8637 | 143.95 | 5.9979 | 648 | 627 | 0 | 1498.932 | 0 | 0 | 181.8 | 3592 | 82 | 114 | 1486.517 | 21
8638 | 8638 | 143.9667 | 5.9986 | 645 | 624 | 0 | 1498.932 | 0 | 0 | 181.1 | 3593 | 81.8 | 114 | 1486.517 | 21
8639 | 8639 | 143.9833 | 5.9993 | 641 | 622 | 0 | 1498.932 | 0 | 0 | 180.5 | 3593 | 81.5 | 114 | 1486.517 | 19
8640 | 8640 | 144 | 6 | 638 | 619 | 0 | 1498.932 | 0 | 0 | 179.9 | 3592 | 81.3 | 114 | 1486.517 | 19
8641 | 8641 | 144.0167 | 6.0007 | 636 | 617 | 0 | 1498.932 | 0 | 0 | 179.3 | 3592 | 81.2 | 114 | 1486.517 | 19
8642 | 8642 | 144.0333 | 6.0014 | 633 | 614 | 0 | 1498.932 | 0 | 0 | 178.3 | 3593 | 81 | 114 | 1486.517 | 19
8643 | 8643 | 144.05 | 6.0021 | 631 | 612 | 0 | 1498.932 | 0 | 0 | 178.1 | 3592 | 80.6 | 114 | 1486.517 | 19
8644 | 8644 | 144.0667 | 6.0028 | 627 | 609 | 0 | 1498.932 | 0 | 0 | 177.7 | 3592 | 80.5 | 114 | 1486.517 | 18
8645 | 8645 | 144.0833 | 6.0035 | 624 | 606 | 0 | 1498.932 | 0 | 0 | 177.1 | 3592 | 80.4 | 114 | 1486.517 | 18
8646 | 8646 | 144.1 | 6.0042 | 620 | 603 | 0 | 1498.932 | 0 | 0 | 176.6 | 3592 | 80.2 | 114 | 1486.517 | 17
8647 | 8647 | 144.1167 | 6.0049 | 617 | 601 | 0 | 1498.932 | 0 | 0 | 176.1 | 3592 | 79.9 | 114 | 1486.517 | 16
8648 | 8648 | 144.1333 | 6.0056 | 615 | 598 | 0 | 1498.932 | 0 | 0 | 175.4 | 3592 | 79.7 | 114 | 1486.517 | 17
8649 | 8649 | 144.15 | 6.0062 | 613 | 596 | 0 | 1498.932 | 0 | 0 | 174.9 | 3592 | 79.4 | 114 | 1486.517 | 17
8650 | 8650 | 144.1667 | 6.0069 | 610 | 594 | 0 | 1498.932 | 0 | 0 | 174.2 | 3592 | 79.3 | 114 | 1486.517 | 16
8651 | 8651 | 144.1833 | 6.0076 | 607 | 591 | 0 | 1498.932 | 0 | 0 | 173.9 | 3592 | 79.1 | 114 | 1486.517 | 16
8652 | 8652 | 144.2 | 6.0083 | 605 | 588 | 0 | 1498.932 | 0 | 0 | 173.2 | 3592 | 78.9 | 114 | 1486.517 | 17
8653 | 8653 | 144.2167 | 6.009 | 602 | 586 | 0 | 1498.932 | 0 | 0 | 172.6 | 3592 | 78.6 | 114 | 1486.517 | 16
8654 | 8654 | 144.2333 | 6.0097 | 599 | 583 | 0 | 1498.932 | 0 | 0 | 172.2 | 3592 | 78.5 | 114 | 1486.517 | 16
8655 | 8655 | 144.25 | 6.0104 | 597 | 581 | 0 | 1498.932 | 0 | 0 | 171.6 | 3592 | 78.3 | 114 | 1486.517 | 16
8656 | 8656 | 144.2667 | 6.0111 | 594 | 578 | 0 | 1498.932 | 0 | 0 | 171.1 | 3592 | 78.1 | 114 | 1486.517 | 16
8657 | 8657 | 144.2833 | 6.0118 | 592 | 576 | 0 | 1498.932 | 0 | 0 | 170.5 | 3592 | 77.8 | 114 | 1486.517 | 16
8658 | 8658 | 144.3 | 6.0125 | 588 | 573 | 0 | 1498.932 | 0 | 0 | 169.9 | 3592 | 77.7 | 114 | 1486.517 | 15
8659 | 8659 | 144.3167 | 6.0132 | 586 | 571 | 0 | 1498.932 | 0 | 0 | 169.1 | 3592 | 77.5 | 114 | 1486.517 | 15
8660 | 8660 | 144.3333 | 6.0139 | 583 | 568 | 0 | 1498.932 | 0 | 0 | 168.7 | 3592 | 77.4 | 114 | 1486.517 | 15
8661 | 8661 | 144.35 | 6.0146 | 581 | 566 | 0 | 1498.932 | 0 | 0 | 168.3 | 3592 | 77.1 | 114 | 1486.517 | 15
8662 | 8662 | 144.3667 | 6.0153 | 580 | 564 | 0 | 1498.932 | 0 | 0 | 167.8 | 3592 | 76.9 | 114 | 1486.517 | 16
8663 | 8663 | 144.3833 | 6.016 | 576 | 562 | 0 | 1498.932 | 0 | 0 | 167.2 | 3592 | 76.7 | 114 | 1486.517 | 14
8664 | 8664 | 144.4 | 6.0167 | 574 | 559 | 0 | 1498.932 | 0 | 0 | 166.5 | 3592 | 76.5 | 114 | 1486.517 | 15
8665 | 8665 | 144.4167 | 6.0174 | 572 | 557 | 0 | 1498.932 | 0 | 0 | 166.2 | 3592 | 76.4 | 114 | 1486.517 | 15
8666 | 8666 | 144.4333 | 6.0181 | 570 | 555 | 0 | 1498.932 | 0 | 0 | 165.5 | 3592 | 76.2 | 114 | 1486.517 | 15
8667 | 8667 | 144.45 | 6.0187 | 567 | 553 | 0 | 1498.932 | 0 | 0 | 164.2 | 3592 | 76 | 114 | 1486.517 | 14
8668 | 8668 | 144.4667 | 6.0194 | 566 | 550 | 0 | 1498.932 | 0 | 0 | 164.1 | 3592 | 75.8 | 114 | 1486.517 | 16
8669 | 8669 | 144.4833 | 6.0201 | 564 | 548 | 0 | 1498.932 | 0 | 0 | 163.7 | 3592 | 75.6 | 114 | 1486.517 | 16
8670 | 8670 | 144.5 | 6.0208 | 560 | 546 | 0 | 1498.932 | 0 | 0 | 163.3 | 3592 | 75.4 | 114 | 1486.517 | 14
8671 | 8671 | 144.5167 | 6.0215 | 558 | 543 | 0 | 1498.932 | 0 | 0 | 162.9 | 3592 | 75.2 | 114 | 1486.517 | 15
8672 | 8672 | 144.5333 | 6.0222 | 555 | 541 | 0 | 1498.932 | 0 | 0 | 162.3 | 3592 | 75 | 114 | 1486.517 | 14
8673 | 8673 | 144.55 | 6.0229 | 554 | 539 | 0 | 1498.932 | 0 | 0 | 162 | 3592 | 74.9 | 113 | 1486.517 | 15
8674 | 8674 | 144.5667 | 6.0236 | 552 | 537 | 0 | 1498.932 | 0 | 0 | 161.1 | 3592 | 74.7 | 114 | 1486.517 | 15
8675 | 8675 | 144.5833 | 6.0243 | 549 | 535 | 0 | 1498.932 | 0 | 0 | 160.7 | 3592 | 74.5 | 114 | 1486.517 | 14
8676 | 8676 | 144.6 | 6.025 | 548 | 534 | 0 | 1498.932 | 0 | 0 | 160.3 | 3592 | 74.3 | 114 | 1486.517 | 14
8677 | 8677 | 144.6167 | 6.0257 | 545 | 532 | 0 | 1498.932 | 0 | 0 | 159.6 | 3592 | 74.2 | 114 | 1486.517 | 13
8678 | 8678 | 144.6333 | 6.0264 | 543 | 531 | 0 | 1498.932 | 0 | 0 | 159.1 | 3592 | 74.1 | 114 | 1486.517 | 12
8679 | 8679 | 144.65 | 6.0271 | 540 | 528 | 0 | 1498.932 | 0 | 0 | 158.4 | 3592 | 73.8 | 114 | 1486.517 | 12
8680 | 8680 | 144.6667 | 6.0278 | 539 | 526 | 0 | 1498.932 | 0 | 0 | 157.9 | 3592 | 73.6 | 113 | 1486.517 | 13
8681 | 8681 | 144.6833 | 6.0285 | 536 | 524 | 0 | 1498.932 | 0 | 0 | 157.6 | 3592 | 73.5 | 113 | 1486.517 | 12
8682 | 8682 | 144.7 | 6.0292 | 534 | 522 | 0 | 1498.932 | 0 | 0 | 157.1 | 3592 | 73.3 | 113 | 1486.517 | 12
8683 | 8683 | 144.7167 | 6.0299 | 531 | 520 | 0 | 1498.932 | 0 | 0 | 156.7 | 3592 | 73.1 | 113 | 1486.517 | 11
8684 | 8684 | 144.7333 | 6.0306 | 529 | 518 | 0 | 1498.932 | 0 | 0 | 155.9 | 3591 | 72.9 | 113 | 1486.517 | 11
8685 | 8685 | 144.75 | 6.0312 | 528 | 516 | 0 | 1498.932 | 0 | 0 | 155.6 | 3592 | 72.8 | 113 | 1486.517 | 12
8686 | 8686 | 144.7667 | 6.0319 | 526 | 514 | 0 | 1498.932 | 0 | 0 | 155.1 | 3592 | 72.5 | 113 | 1486.517 | 12
8687 | 8687 | 144.7833 | 6.0326 | 524 | 512 | 0 | 1498.932 | 0 | 0 | 155 | 3592 | 72.4 | 113 | 1486.517 | 12
8688 | 8688 | 144.8 | 6.0333 | 522 | 510 | 0 | 1498.932 | 0 | 0 | 154.3 | 3592 | 72.3 | 113 | 1486.517 | 12
8689 | 8689 | 144.8167 | 6.034 | 520 | 509 | 0 | 1498.932 | 0 | 0 | 153.8 | 3591 | 72.1 | 113 | 1486.517 | 11
8690 | 8690 | 144.8333 | 6.0347 | 518 | 507 | 0 | 1498.932 | 0 | 0 | 153.5 | 3592 | 71.9 | 113 | 1486.517 | 11
8691 | 8691 | 144.85 | 6.0354 | 516 | 505 | 0 | 1498.932 | 0 | 0 | 152.6 | 3592 | 71.7 | 113 | 1486.517 | 11
8692 | 8692 | 144.8667 | 6.0361 | 514 | 504 | 0 | 1498.932 | 0 | 0 | 152.3 | 3592 | 71.5 | 113 | 1486.517 | 10
8693 | 8693 | 144.8833 | 6.0368 | 512 | 502 | 0 | 1498.932 | 0 | 0 | 151.7 | 3591 | 71.4 | 113 | 1486.517 | 10
8694 | 8694 | 144.9 | 6.0375 | 511 | 500 | 0 | 1498.932 | 0 | 0 | 151.4 | 3592 | 71.2 | 113 | 1486.517 | 11
8695 | 8695 | 144.9167 | 6.0382 | 508 | 498 | 0 | 1498.932 | 0 | 0 | 151 | 3591 | 71.1 | 113 | 1486.517 | 10
8696 | 8696 | 144.9333 | 6.0389 | 506 | 496 | 0 | 1498.932 | 0 | 0 | 150.6 | 3591 | 70.9 | 113 | 1486.517 | 10
8697 | 8697 | 144.95 | 6.0396 | 504 | 494 | 0 | 1498.932 | 0 | 0 | 150.1 | 3591 | 70.7 | 113 | 1486.517 | 10
8698 | 8698 | 144.9667 | 6.0403 | 503 | 493 | 0 | 1498.932 | 0 | 0 | 149.7 | 3591 | 70.5 | 113 | 1486.517 | 10
8699 | 8699 | 144.9833 | 6.041 | 502 | 491 | 0 | 1498.932 | 0 | 0 | 148.9 | 3591 | 70.4 | 113 | 1486.517 | 11
8700 | 8700 | 145 | 6.0417 | 499 | 489 | 0 | 1498.932 | 0 | 0 | 148.4 | 3591 | 70.2 | 113 | 1486.517 | 10
8701 | 8701 | 145.0167 | 6.0424 | 498 | 488 | 0 | 1498.932 | 0 | 0 | 148.3 | 3591 | 70 | 113 | 1486.517 | 10
8702 | 8702 | 145.0333 | 6.0431 | 495 | 486 | 0 | 1498.932 | 0 | 0 | 147.8 | 3591 | 69.9 | 113 | 1486.517 | 9
8703 | 8703 | 145.05 | 6.0438 | 494 | 484 | 0 | 1498.932 | 0 | 0 | 147.4 | 3591 | 69.8 | 113 | 1486.517 | 10
8704 | 8704 | 145.0667 | 6.0444 | 492 | 483 | 0 | 1498.932 | 0 | 0 | 146.9 | 3591 | 69.6 | 113 | 1486.517 | 9
8705 | 8705 | 145.0833 | 6.0451 | 490 | 481 | 0 | 1498.932 | 0 | 0 | 146.6 | 3591 | 69.4 | 113 | 1486.517 | 9
8706 | 8706 | 145.1 | 6.0458 | 489 | 480 | 0 | 1498.932 | 0 | 0 | 146.1 | 3591 | 69.3 | 113 | 1486.517 | 9
8707 | 8707 | 145.1167 | 6.0465 | 487 | 478 | 0 | 1498.932 | 0 | 0 | 145.6 | 3591 | 69.1 | 113 | 1486.517 | 9
8708 | 8708 | 145.1333 | 6.0472 | 485 | 476 | 0 | 1498.932 | 0 | 0 | 145.1 | 3591 | 69 | 113 | 1486.517 | 9
8709 | 8709 | 145.15 | 6.0479 | 483 | 475 | 0 | 1498.932 | 0 | 0 | 144.7 | 3591 | 68.9 | 113 | 1486.517 | 8
8710 | 8710 | 145.1667 | 6.0486 | 482 | 473 | 0 | 1498.932 | 0 | 0 | 144.2 | 3591 | 68.7 | 113 | 1486.517 | 9
8711 | 8711 | 145.1833 | 6.0493 | 480 | 472 | 0 | 1498.932 | 0 | 0 | 143.8 | 3591 | 68.5 | 469 | 1486.517 | 8
8712 | 8712 | 145.2 | 6.05 | 478 | 470 | 0 | 1498.932 | 0 | 0 | 143.2 | 3591 | 68.3 | 468 | 1486.517 | 8
8713 | 8713 | 145.2167 | 6.0507 | 477 | 469 | 0 | 1498.932 | 0 | 0 | 142.9 | 3591 | 68.2 | 467 | 1486.517 | 8
8714 | 8714 | 145.2333 | 6.0514 | 476 | 468 | 0 | 1498.932 | 0 | 0 | 142.5 | 3591 | 68 | 466 | 1486.517 | 8
8715 | 8715 | 145.25 | 6.0521 | 474 | 466 | 0 | 1498.932 | 0 | 0 | 142.1 | 3591 | 67.9 | 466 | 1486.517 | 8
8716 | 8716 | 145.2667 | 6.0528 | 473 | 465 | 0 | 1498.932 | 0 | 0 | 141.7 | 3591 | 67.7 | 465 | 1486.517 | 8
8717 | 8717 | 145.2833 | 6.0535 | 471 | 463 | 0 | 1498.932 | 0 | 0 | 141.1 | 3591 | 67.6 | 464 | 1486.517 | 8
8718 | 8718 | 145.3 | 6.0542 | 470 | 462 | 0 | 1498.932 | 0 | 0 | 140.7 | 3591 | 67.3 | 464 | 1486.517 | 8
8719 | 8719 | 145.3167 | 6.0549 | 509 | 460 | 0 | 1498.932 | 0 | 0 | 140.3 | 3591 | 67.2 | 574 | 1486.517 | 49
8720 | 8720 | 145.3333 | 6.0556 | 568 | 465 | 0 | 1498.932 | 0 | 0 | 139.8 | 3591 | 67.1 | 572 | 1486.517 | 103
8721 | 8721 | 145.35 | 6.0563 | 607 | 470 | 0 | 1498.932 | 0 | 0 | 138.6 | 2504 | 66.9 | 612 | 1486.517 | 137
8722 | 8722 | 145.3667 | 6.0569 | 606 | 490 | 0 | 1498.932 | 0 | 0 | 138.3 | 2506 | 66.8 | 610 | 1486.517 | 116
8723 | 8723 | 145.3833 | 6.0576 | 605 | 508 | 0 | 1498.932 | 0 | 0 | 138 | 2506 | 66.6 | 609 | 1486.517 | 97
8724 | 8724 | 145.4 | 6.0583 | 603 | 524 | 0 | 1498.932 | 0 | 0 | 137.7 | 2506 | 66.4 | 608 | 1486.517 | 79
8725 | 8725 | 145.4167 | 6.059 | 603 | 536 | 0 | 1498.932 | 0 | 0 | 137.3 | 2506 | 66.3 | 607 | 1486.517 | 67
8726 | 8726 | 145.4333 | 6.0597 | 602 | 545 | 0 | 1498.932 | 0 | 0 | 137 | 2506 | 66.2 | 607 | 1486.517 | 57
8727 | 8727 | 145.45 | 6.0604 | 602 | 551 | 0 | 1498.932 | 0 | 0 | 136.7 | 2506 | 66.1 | 606 | 1486.517 | 51
8728 | 8728 | 145.4667 | 6.0611 | 602 | 556 | 0 | 1498.932 | 0 | 0 | 136.3 | 2506 | 65.9 | 606 | 1486.517 | 46
8729 | 8729 | 145.4833 | 6.0618 | 601 | 559 | 0 | 1498.932 | 0 | 0 | 136 | 2506 | 65.7 | 606 | 1486.517 | 42
8730 | 8730 | 145.5 | 6.0625 | 602 | 561 | 0 | 1498.932 | 0 | 0 | 135.5 | 2506 | 65.6 | 606 | 1486.517 | 41
8731 | 8731 | 145.5167 | 6.0632 | 601 | 563 | 0 | 1498.932 | 0 | 0 | 135 | 2506 | 65.5 | 606 | 1486.517 | 38
8732 | 8732 | 145.5333 | 6.0639 | 601 | 564 | 0 | 1498.932 | 0 | 0 | 134.5 | 2505 | 65.2 | 606 | 1486.517 | 37
8733 | 8733 | 145.55 | 6.0646 | 601 | 566 | 0 | 1498.932 | 0 | 0 | 134.3 | 2505 | 65.1 | 605 | 1486.517 | 35
8734 | 8734 | 145.5667 | 6.0653 | 601 | 567 | 0 | 1498.932 | 0 | 0 | 133.7 | 2506 | 64.9 | 606 | 1486.517 | 34
8735 | 8735 | 145.5833 | 6.066 | 601 | 568 | 0 | 1498.932 | 0 | 0 | 133.3 | 2506 | 64.9 | 605 | 1486.517 | 33
8736 | 8736 | 145.6 | 6.0667 | 601 | 569 | 0 | 1498.932 | 0 | 0 | 133 | 2505 | 64.7 | 605 | 1486.517 | 32
8737 | 8737 | 145.6167 | 6.0674 | 601 | 570 | 0 | 1498.932 | 0 | 0 | 132.7 | 2506 | 64.5 | 605 | 1486.517 | 31
8738 | 8738 | 145.6333 | 6.0681 | 601 | 570 | 0 | 1498.932 | 0 | 0 | 132.3 | 2505 | 64.4 | 605 | 1486.517 | 31
8739 | 8739 | 145.65 | 6.0687 | 601 | 571 | 0 | 1498.932 | 0 | 0 | 131.6 | 2505 | 64.2 | 605 | 1486.517 | 30
8740 | 8740 | 145.6667 | 6.0694 | 600 | 571 | 0 | 1498.932 | 0 | 0 | 131 | 2505 | 64.1 | 605 | 1486.517 | 29
8741 | 8741 | 145.6833 | 6.0701 | 601 | 571 | 0 | 1498.932 | 0 | 0 | 130.9 | 2505 | 64 | 605 | 1486.517 | 30
8742 | 8742 | 145.7 | 6.0708 | 600 | 572 | 0 | 1498.932 | 0 | 0 | 130.5 | 2505 | 63.8 | 605 | 1486.517 | 28
8743 | 8743 | 145.7167 | 6.0715 | 600 | 571 | 0 | 1498.932 | 0 | 0 | 130.1 | 2505 | 63.7 | 605 | 1486.517 | 29
8744 | 8744 | 145.7333 | 6.0722 | 600 | 572 | 0 | 1498.932 | 0 | 0 | 129.7 | 2505 | 63.5 | 605 | 1486.517 | 28
8745 | 8745 | 145.75 | 6.0729 | 600 | 572 | 0 | 1498.932 | 0 | 0 | 129.3 | 2505 | 63.4 | 605 | 1486.517 | 28
8746 | 8746 | 145.7667 | 6.0736 | 600 | 572 | 0 | 1498.932 | 0 | 0 | 128.9 | 2505 | 63.2 | 605 | 1486.517 | 28
8747 | 8747 | 145.7833 | 6.0743 | 600 | 572 | 0 | 1498.932 | 0 | 0 | 128.7 | 2505 | 63.1 | 604 | 1486.517 | 28
8748 | 8748 | 145.8 | 6.075 | 600 | 572 | 0 | 1498.932 | 0 | 0 | 128.3 | 2505 | 63 | 604 | 1486.517 | 28
8749 | 8749 | 145.8167 | 6.0757 | 600 | 572 | 0 | 1498.932 | 0 | 0 | 127.9 | 2505 | 62.8 | 604 | 1486.517 | 28
8750 | 8750 | 145.8333 | 6.0764 | 600 | 572 | 0 | 1498.932 | 0 | 0 | 127.4 | 2505 | 62.7 | 604 | 1486.517 | 28
8751 | 8751 | 145.85 | 6.0771 | 600 | 572 | 0 | 1498.932 | 0 | 0 | 127.2 | 2505 | 62.5 | 604 | 1486.517 | 28
8752 | 8752 | 145.8667 | 6.0778 | 600 | 572 | 0 | 1498.932 | 0 | 0 | 126.6 | 2505 | 62.4 | 604 | 1486.517 | 28
8753 | 8753 | 145.8833 | 6.0785 | 600 | 572 | 0 | 1498.932 | 0 | 0 | 126.3 | 2505 | 62.3 | 604 | 1486.517 | 28
8754 | 8754 | 145.9 | 6.0792 | 600 | 572 | 0 | 1498.932 | 0 | 0 | 126 | 2505 | 62.2 | 604 | 1486.517 | 28
8755 | 8755 | 145.9167 | 6.0799 | 600 | 572 | 0 | 1498.932 | 0 | 0 | 125.7 | 2505 | 61.9 | 604 | 1486.517 | 28
8756 | 8756 | 145.9333 | 6.0806 | 600 | 572 | 0 | 1498.932 | 0 | 0 | 125.2 | 2505 | 61.8 | 604 | 1486.517 | 28
8757 | 8757 | 145.95 | 6.0812 | 600 | 572 | 0 | 1498.932 | 0 | 0 | 124.9 | 2505 | 61.8 | 604 | 1486.517 | 28
8758 | 8758 | 145.9667 | 6.0819 | 600 | 572 | 0 | 1498.932 | 0 | 0 | 124.4 | 2505 | 61.6 | 604 | 1486.517 | 28
8759 | 8759 | 145.9833 | 6.0826 | 600 | 572 | 0 | 1498.932 | 0 | 0 | 124.3 | 2505 | 0 | 604 | 1486.517 | 28
8760 | 8760 | 146 | 6.0833 | 600 | 572 | 0 | 1498.932 | 0 | 0 | 123.8 | 2505 | 0 | 604 | 1486.517 | 28
8761 | 8761 | 146.0167 | 6.084 | 600 | 572 | 0 | 1498.932 | 0 | 0 | 123.5 | 2505 | 0 | 604 | 1486.517 | 28
8762 | 8762 | 146.0333 | 6.0847 | 600 | 572 | 0 | 1498.932 | 0 | 0 | 123.1 | 2505 | 0 | 604 | 1486.517 | 28
8763 | 8763 | 146.05 | 6.0854 | 599 | 565 | 0 | 1498.932 | 0 | 0 | 122.4 | 2007 | 0 | 603 | 1486.517 | 34
8764 | 8764 | 146.0667 | 6.0861 | 599 | 571 | 0 | 1498.932 | 0 | 0 | 122.2 | 2008 | 0 | 604 | 1486.517 | 28
8765 | 8765 | 146.0833 | 6.0868 | 599 | 572 | 0 | 1498.932 | 0 | 0 | 121.9 | 2008 | 0 | 604 | 1486.517 | 27
8766 | 8766 | 146.1 | 6.0875 | 598 | 249 | 0 | 1498.932 | 0 | 0 | 121.6 | 2008 | 0 | 602 | 1486.517 | 349
8767 | 8767 | 146.1167 | 6.0882 | 598 | 250 | 0 | 1498.932 | 0 | 0 | 121.2 | 2008 | 0 | 602 | 1486.517 | 348
8768 | 8768 | 146.1333 | 6.0889 | 598 | 250 | 0 | 1498.932 | 0 | 0 | 120.8 | 2008 | 0 | 602 | 1486.517 | 348
8769 | 8769 | 146.15 | 6.0896 | 598 | 250 | 0 | 1498.932 | 0 | 0 | 120.4 | 2008 | 0 | 602 | 1486.517 | 348
8770 | 8770 | 146.1667 | 6.0903 | 598 | 249 | 0 | 1498.932 | 0 | 0 | 120.1 | 2008 | 0 | 603 | 1486.517 | 349
8771 | 8771 | 146.1833 | 6.091 | 598 | 249 | 0 | 1498.932 | 0 | 0 | 119.8 | 2008 | 0 | 603 | 1486.517 | 349
8772 | 8772 | 146.2 | 6.0917 | 598 | 249 | 0 | 1498.932 | 0 | 0 | 119.5 | 2008 | 0 | 603 | 1486.517 | 349
8773 | 8773 | 146.2167 | 6.0924 | 599 | 249 | 0 | 1498.932 | 0 | 0 | 119 | 2008 | 0 | 603 | 1486.517 | 350
8774 | 8774 | 146.2333 | 6.0931 | 599 | 249 | 0 | 1498.932 | 0 | 0 | 118.8 | 2008 | 0 | 603 | 1486.517 | 350
8775 | 8775 | 146.25 | 6.0938 | 599 | 249 | 0 | 1498.932 | 0 | 0 | 118.4 | 2008 | 0 | 603 | 1486.517 | 350
8776 | 8776 | 146.2667 | 6.0944 | 599 | 249 | 0 | 1498.932 | 0 | 0 | 118.1 | 2008 | 0 | 603 | 1486.517 | 350
8777 | 8777 | 146.2833 | 6.0951 | 599 | 249 | 0 | 1498.932 | 0 | 0 | 117.8 | 2008 | 0 | 603 | 1486.517 | 350
8778 | 8778 | 146.3 | 6.0958 | 599 | 249 | 0 | 1498.932 | 0 | 0 | 117.4 | 2008 | 0 | 603 | 1486.517 | 350
8779 | 8779 | 146.3167 | 6.0965 | 599 | 249 | 0 | 1498.932 | 0 | 0 | 117.1 | 2008 | 0 | 603 | 1486.517 | 350
8780 | 8780 | 146.3333 | 6.0972 | 598 | 249 | 0 | 1498.932 | 0 | 0 | 116.6 | 2008 | 0 | 603 | 1486.517 | 349
8781 | 8781 | 146.35 | 6.0979 | 599 | 249 | 0 | 1498.932 | 0 | 0 | 116.4 | 2008 | 0 | 603 | 1486.517 | 350
8782 | 8782 | 146.3667 | 6.0986 | 599 | 249 | 0 | 1498.932 | 0 | 0 | 116 | 2008 | 0 | 603 | 1486.517 | 350
8783 | 8783 | 146.3833 | 6.0993 | 599 | 249 | 0 | 1498.932 | 0 | 0 | 115.6 | 2008 | 0 | 603 | 1486.517 | 350
8784 | 8784 | 146.4 | 6.1 | 598 | 249 | 0 | 1498.932 | 0 | 0 | 115.5 | 2008 | 0 | 603 | 1486.517 | 349
8785 | 8785 | 146.4167 | 6.1007 | 598 | 250 | 0 | 1498.932 | 0 | 0 | 115.2 | 2008 | 0 | 602 | 1486.517 | 348
8786 | 8786 | 146.4333 | 6.1014 | 598 | 249 | 0 | 1498.932 | 0 | 0 | 114.8 | 2008 | 0 | 603 | 1486.517 | 349
8787 | 8787 | 146.45 | 6.1021 | 598 | 249 | 0 | 1498.932 | 0 | 0 | 114.3 | 2008 | 0 | 603 | 1486.517 | 349
8788 | 8788 | 146.4667 | 6.1028 | 598 | 249 | 0 | 1498.932 | 0 | 0 | 114.1 | 2008 | 0 | 602 | 1486.517 | 349
8789 | 8789 | 146.4833 | 6.1035 | 598 | 7 | 0 | 1498.932 | 0 | 0 | 113.8 | 2008 | 0 | 602 | 1486.517 | 591
8790 | 8790 | 146.5 | 6.1042 | 598 | 6 | 0 | 1498.932 | 0 | 0 | 113.5 | 2008 | 0 | 602 | 1486.517 | 592
8791 | 8791 | 146.5167 | 6.1049 | 596 | 6 | 0 | 1498.932 | 0 | 0 | 112.6 | 1007 | 0 | 601 | 1486.517 | 590
8792 | 8792 | 146.5333 | 6.1056 | 597 | 6 | 0 | 1498.932 | 0 | 0 | 112.4 | 1007 | 0 | 601 | 1486.517 | 591
8793 | 8793 | 146.55 | 6.1063 | 598 | 6 | 0 | 1498.932 | 0 | 0 | 112.2 | 1007 | 0 | 603 | 1486.517 | 592
8794 | 8794 | 146.5667 | 6.1069 | 599 | 6 | 0 | 1498.932 | 0 | 0 | 112 | 1007 | 0 | 603 | 1486.517 | 593
8795 | 8795 | 146.5833 | 6.1076 | 599 | 6 | 0 | 1498.932 | 0 | 0 | 111.6 | 1007 | 0 | 604 | 1486.517 | 593
8796 | 8796 | 146.6 | 6.1083 | 599 | 6 | 0 | 1498.932 | 0 | 0 | 111.2 | 1007 | 0 | 604 | 1486.517 | 593
8797 | 8797 | 146.6167 | 6.109 | 599 | 6 | 0 | 1498.932 | 0 | 0 | 110.9 | 1007 | 0 | 603 | 1486.517 | 593
8798 | 8798 | 146.6333 | 6.1097 | 588 | 6 | 0 | 1498.932 | 0 | 0 | 110.6 | 1007 | 0 | 593 | 1486.517 | 582
8799 | 8799 | 146.65 | 6.1104 | 30 | 6 | 0 | 1498.932 | 0 | 0 | 110.3 | 1007 | 0 | 33 | 1486.517 | 24
8800 | 8800 | 146.6667 | 6.1111 | 30 | 6 | 0 | 1498.932 | 0 | 0 | 109.3 | 40 | 0 | 33 | 1486.517 | 24
8801 | 8801 | 146.6833 | 6.1118 | 30 | 6 | 0 | 1498.932 | 0 | 0 | 109.3 | 33 | 0 | 33 | 1486.517 | 24
8802 | 8802 | 146.7 | 6.1125 | 30 | 6 | 0 | 1498.932 | 0 | 0 | 109 | 25 | 0 | 33 | 1486.517 | 24
8803 | 8803 | 146.7167 | 6.1132 | 30 | 6 | 0 | 1498.932 | 0 | 0 | 108.6 | 21 | 0 | 33 | 1486.517 | 24
8804 | 8804 | 146.7333 | 6.1139 | 30 | 6 | 0 | 1498.932 | 0 | 0 | 108.1 | 18 | 0 | 33 | 1486.517 | 24
8805 | 8805 | 146.75 | 6.1146 | 30 | 6 | 0 | 1498.932 | 0 | 0 | 107.6 | 11 | 0 | 33 | 1486.517 | 24
8806 | 8806 | 146.7667 | 6.1153 | 30 | 6 | 0 | 1498.932 | 0 | 0 | 106.8 | 10 | 0 | 33 | 1486.517 | 24
8807 | 8807 | 146.7833 | 6.116 | 30 | 6 | 0 | 1498.932 | 0 | 0 | 106 | 10 | 0 | 33 | 1486.517 | 24
8808 | 8808 | 146.8 | 6.1167 | 30 | 6 | 0 | 1498.932 | 0 | 0 | 105.2 | 9 | 0 | 32 | 1486.517 | 24
8809 | 8809 | 146.8167 | 6.1174 | 30 | 6 | 0 | 1498.932 | 0 | 0 | 104.7 | 9 | 0 | 32 | 1486.517 | 24
8810 | 8810 | 146.8333 | 6.1181 | 30 | 6 | 0 | 1498.932 | 0 | 0 | 104 | 9 | 0 | 32 | 1486.517 | 24
8811 | 8811 | 146.85 | 6.1188 | 30 | 6 | 0 | 1498.932 | 0 | 0 | 103.4 | 7 | 0 | 32 | 1486.517 | 24
8812 | 8812 | 146.8667 | 6.1194 | 30 | 6 | 0 | 1498.932 | 0 | 0 | 102.7 | 7 | 0 | 32 | 1486.517 | 24
8813 | 8813 | 146.8833 | 6.1201 | 30 | 6 | 0 | 1498.932 | 0 | 0 | 102.1 | 7 | 0 | 32 | 1486.517 | 24
8814 | 8814 | 146.9 | 6.1208 | 30 | 6 | 0 | 1498.932 | 0 | 0 | 101.6 | 7 | 0 | 32 | 1486.517 | 24
8815 | 8815 | 146.9167 | 6.1215 | 30 | 6 | 0 | 1498.932 | 0 | 0 | 101.1 | 7 | 0 | 33 | 1486.517 | 24
8816 | 8816 | 146.9333 | 6.1222 | 30 | 6 | 0 | 1498.932 | 0 | 0 | 100.5 | 7 | 0 | 33 | 1486.517 | 24
8817 | 8817 | 146.95 | 6.1229 | 30 | 6 | 0 | 1498.932 | 0 | 0 | 100.3 | 7 | 0 | 32 | 1486.517 | 24
8818 | 8818 | 146.9667 | 6.1236 | 30 | 6 | 0 | 1498.932 | 0 | 0 | 100.1 | 7 | 0 | 32 | 1486.517 | 24
8819 | 8819 | 146.9833 | 6.1243 | 30 | 6 | 0 | 1498.932 | 0 | 0 | 99.8 | 7 | 0 | 32 | 1486.517 | 24

## Depth 6809, 100C, Chem
Test | Sample 6809 depth, 100C
elapsed | elapsed
time "t" | time "t" | Sample ID | Mg | Al | Si | S | K | Ca | Fe | Sr | Ba | Zn | Mn | Cr | Ni | Cu | Cl- | SO4-- | NO3- | Na+ | NH4+ | K+
[h] | [d] |  | [mol/L] | [mol/L] | [mol/L] | [mol/L] | [mol/L] | [mol/L] | [mol/L] | [mol/L] | [mol/L] | [mol/L] | [mol/L] | [mol/L] | [mol/L] | [mol/L] | [mol/L] | [mol/L] | [mol/L] | [mol/L] | [mol/L] | [mol/L]
0.6 | 0.025 | 1 | 1.2394e-05 | n.d. | 5.579e-06 | 1.6874e-05 | 5.9217e-05 | 2.7836e-05 | 7.301e-07 | 1.583e-07 | 4.564e-09 | 4.2658e-08 | 5.7893e-07 | 8.1743e-08 | 9.3422e-07 | 1.252e-07 | 0.043712 | 0.00039179 | 2.8729e-05 | 0.0099729 | 4.0737e-05 | 0.00097728
1.8833 | 0.078472 | 2 | 0.00023536 | n.d. | 5.3996e-05 | 0.00031492 | 0.0011771 | 0.00059377 | 0.0001104 | 3.472e-06 | 1.0708e-07 | 1.1218e-06 | 1.9944e-05 | 1.4305e-07 | 5.1253e-05 | 1.6914e-06 | 0.039624 | 0.00036093 | 6.1465e-05 | 0.0087047 | 6.5015e-05 | 0.00070574
5.0333 | 0.20972 | 3 | 0.00030515 | n.d. | 4.8263e-05 | 0.00037476 | 0.0013998 | 0.00073669 | 7.076e-06 | 4.2052e-06 | 1.0605e-07 | 8.5814e-07 | 1.5941e-05 | 3.0805e-08 | 3.4319e-05 | 1.5637e-06 | 0.043993 | 0.00040925 | 7.1353e-05 | 0.0098804 | 9.6163e-06 | 0.00085078
21.25 | 0.88542 | 4 | 0.0003168 | n.d. | 7.9644e-05 | 0.00038017 | 0.0014038 | 0.00073638 | 2.7081e-06 | 4.2653e-06 | 6.8278e-08 | 4.4935e-07 | 6.792e-06 | 9.9446e-08 | 1.6922e-05 | 1.2416e-06 | 0.04467 | 0.00040624 | 9.9664e-05 | 0.01039 | n.d. | 0.00095683
26.1333 | 1.0889 | 5 | 0.00035972 | n.d. | 9.4194e-05 | 0.00041063 | 0.0015599 | 0.00081537 | 3.2172e-06 | 4.6848e-06 | 6.5364e-08 | 2.8652e-07 | 3.0426e-06 | 6.384e-08 | 8.7436e-06 | 1.2364e-06 | 0.047509 | 0.00044554 | 0.00033688 | 0.011324 | n.d. | 0.0011058
28.2 | 1.175 | 6 | 0.0003492 | n.d. | 0.00010532 | 0.0004244 | 0.0015142 | 0.00081224 | 5.523e-07 | 4.8996e-06 | 7.2629e-08 | 9.2362e-07 | 6.3665e-06 | 5.9732e-08 | 2.1221e-05 | 2.1623e-07 | 0.049902 | 0.0004472 | 0.00013113 | 0.011205 | n.d. | 0.0010945
46.9167 | 1.9549 | 7 | 0.00036249 | n.d. | 0.0001211 | 0.00041679 | 0.0015323 | 0.00081065 | 1.5541e-06 | 4.8618e-06 | 7.3485e-08 | n.d. | 6.4777e-06 | 7.0263e-08 | 2.2687e-05 | 6.0609e-08 | 0.050595 | 0.00046515 | 0.00011938 | 0.011418 | n.d. | 0.0013009
97.55 | 4.0646 | 8 | 0.00037106 | n.d. | 0.00010853 | 0.00042226 | 0.0015537 | 0.00081237 | 5.1832e-08 | 4.9387e-06 | 7.8149e-08 | 1.7026e-07 | 4.8628e-06 | 8.3062e-08 | 1.6156e-05 | 1.4515e-07 | 0.05089 | 0.00049619 | 3.7913e-05 | 0.011638 | n.d. | 0.0012221
119.4 | 4.975 | 9 | 0.00034685 | n.d. | 0.00010585 | 0.00040235 | 0.0014345 | 0.0007431 | 1.7205e-06 | 4.6619e-06 | 7.3684e-08 | n.d. | 7.0879e-06 | 6.9045e-08 | 2.2584e-05 | 8.2378e-08 | 0.047086 | 0.0004323 | 4.1514e-05 | 0.010464 | n.d. | 0.0010173
141.75 | 5.9062 | 10 | 0.00037517 | n.d. | 0.00015881 | 0.00043634 | 0.0015185 | 0.00077797 | 1.3639e-06 | 5.0084e-06 | 6.7965e-08 | 1.3096e-07 | 3.8966e-06 | 1.2055e-07 | 1.1597e-05 | 1.9078e-07 | 0.047888 | 0.00047307 | 2.27e-05 | 0.010906 | n.d. | 0.0010893
159.4 | 6.6417 | 11 | 0.0003961 | n.d. | 0.00014275 | 0.00043584 | 0.0015865 | 0.00080174 | 1.6831e-06 | 5.0875e-06 | 6.8037e-08 | n.d. | 3.0154e-06 | 1.2382e-07 | 9.4273e-06 | 1.1439e-07 | 0.049613 | 0.00048969 | 3.2235e-05 | 0.011148 | n.d. | 0.0011047
164.6 | 6.8583 | 12 | 0.0003681 | n.d. | 0.00015933 | 0.0004163 | 0.0014845 | 0.00073404 | 3.4231e-06 | 4.8455e-06 | 7.5328e-08 | n.d. | 3.4803e-06 | 1.1095e-07 | 1.0753e-05 | 1.6248e-07 | 0.045519 | 0.00043761 | 3.2164e-05 | 0.010459 | n.d. | 0.001018
191.6 | 7.9833 | 13 | 0.00039961 | n.d. | 0.00017112 | 0.00043828 | 0.0015957 | 0.00078565 | 4.1824e-06 | 5.1393e-06 | 5.9648e-08 | 6.6944e-09 | 2.9923e-06 | 1.6355e-07 | 9.0235e-06 | 2.0776e-07 | 0.049805 | 0.00047775 | 0.00017099 | 0.011269 | n.d. | 0.0011294
193.9 | 8.0792 | 14 | 0.000203 | n.d. | 0.00010293 | 0.00023007 | 0.00081068 | 0.00040575 | 2.0094e-05 | 2.7034e-06 | 3.9479e-08 | 1.9653e-07 | 5.0292e-06 | 6.8586e-07 | 1.6588e-05 | 1.788e-07 | 0.033627 | 0.00032259 | n.d. | 0.0075529 | 0.00014956 | 0.00061275
214.5333 | 8.9389 | 15 | 0.00046289 | n.d. | 0.00026422 | 0.00048826 | 0.0017779 | 0.00081786 | 7.4687e-07 | 5.6216e-06 | 6.0411e-08 | n.d. | 1.1369e-06 | 9.5581e-08 | 2.7228e-06 | 9.7911e-08 | 0.056585 | 0.00054644 | 3.3016e-05 | 0.012976 | n.d. | 0.0013373
227.2 | 9.4667 | 16 | 0.0004144 | n.d. | 0.00025055 | 0.00045415 | 0.0015942 | 0.00073171 | 1.2317e-06 | 5.1623e-06 | 4.7901e-08 | 9.1349e-08 | 1.6849e-06 | 1.046e-07 | 4.5787e-06 | 1.0665e-07 | 0.051207 | 0.00049363 | n.d. | 0.011202 | n.d. | 0.0011159
247.5 | 10.3125 | 17 | 0.00041217 | n.d. | 0.00026648 | 0.00044946 | 0.0015825 | 0.00070878 | 1.3336e-06 | 5.1349e-06 | 6.0763e-08 | 1.3812e-07 | 1.5362e-06 | 2.1672e-07 | 3.9672e-06 | 1.6292e-07 | 0.05153 | 0.00049719 | 3.2529e-05 | 0.011583 | n.d. | 0.0011499
262.4 | 10.9333 | 18 | 0.00045545 | 6.825e-06 | 0.0002984 | 0.00048228 | 0.0017346 | 0.00078154 | 2.1883e-06 | 5.5309e-06 | 8.0377e-08 | 1.1918e-06 | 4.0999e-07 | 6.806e-08 | 7.5478e-08 | 3.6336e-07 | 0.055602 | 0.00053214 | 3.2683e-05 | 0.01268 | n.d. | 0.0013146
n/a | n/a | average influent brine | 0.00025194 | 1.2051e-06 | 4.0777e-05 | 0.00043955 | 0.0014872 | 0.00059273 | 1.8107e-08 | 5.2523e-08 | 5.0498e-09 | n.d. | 1.5248e-08 | 4.5968e-09 | n.d. | n.d. | 0.046601 | 0.00042105 | 0.00097458 | 0.010445 | n.d. | 0.00093221

## Depth 6809, 100C, P
Test | Sample 6809 depth, 100C | [16 empty] | core length, L: | 0.04944 | m
[18 empty] | core width, w: | 0.01562 | m
[18 empty] | 100C dyn viscosity, u: | 0.00028 | kg m-1 s-1 (or Pa*s)
b = ((Q*12*u*L)/(w*delP))^(1/3)
| Time (Elapsed) | Time (Elapsed) | Time (Elapsed) | Sample Pressure (Inlet) | Sample Pressure (Outlet) | Pump Pressure | Pump Recorded Volume | Pump Flowrate | Pump Operating Rate | Sample Temp (Inlet) | Reactor Pressure | Inflow Brine Temp | Corrected Pump Cumul Volume | Calculated Differential Pressure | Calculated Differential Pressure | Volumetric Flowrate | Hydraulic Aperture, b
Scan # | [min] | [hrs] | [d] | [psi] | [psi] | [psi] | [mLs] | [mL/min] | [mL/min] | [°C] | [psi] | [°C] | [mLs] | [psi] | [kg/m*s2] | [m3/sec] | [um]
1477 | 0 | 0 | 0 | 1170 | 765 | 1122 | 2479.561 | 0.15 |  | 103.8 | 3608 | 98 | 0 | 405 | 2792376.7025 | 2.5e-09 | 2.1195
1478 | 1 | 0.016667 | 0.00069444 | 1183 | 766 | 1127.4 | 2479.711 | 0.15 |  | 103.9 | 3608 | 98 | 0.15 | 417 | 2875113.7899 | 2.5e-09 | 2.099
1479 | 2 | 0.033333 | 0.0013889 | 1181 | 765 | 1127.4 | 2479.859 | 0.15 |  | 104 | 3608 | 98 | 0.298 | 416 | 2868219.0326 | 2.5e-09 | 2.1007
1480 | 3 | 0.05 | 0.0020833 | 1185 | 765 | 1133.9 | 2480.01 | 0.15 |  | 104.2 | 3608 | 98 | 0.449 | 420 | 2895798.0618 | 2.5e-09 | 2.094
1481 | 4 | 0.066667 | 0.0027778 | 1193 | 766 | 1139.8 | 2480.16 | 0.15 |  | 104.1 | 3606 | 98 | 0.599 | 427 | 2944061.3628 | 2.5e-09 | 2.0825
1482 | 5 | 0.083333 | 0.0034722 | 1193 | 766 | 1138.5 | 2480.31 | 0.15 |  | 104.1 | 3607 | 97.9 | 0.749 | 427 | 2944061.3628 | 2.5e-09 | 2.0825
1483 | 6 | 0.1 | 0.0041667 | 1195 | 766 | 1143.9 | 2480.46 | 0.15 |  | 103.8 | 3605 | 98 | 0.899 | 429 | 2957850.8774 | 2.5e-09 | 2.0792
1484 | 7 | 0.11667 | 0.0048611 | 1199 | 766 | 1148.1 | 2480.61 | 0.15 |  | 104 | 3605 | 98 | 1.049 | 433 | 2985429.9066 | 2.5e-09 | 2.0728
1485 | 8 | 0.13333 | 0.0055556 | 1206 | 766 | 1150.3 | 2480.761 | 0.15 |  | 104 | 3605 | 98 | 1.2 | 440 | 3033693.2076 | 2.5e-09 | 2.0617
1486 | 9 | 0.15 | 0.00625 | 1208 | 766 | 1152.3 | 2480.911 | 0.15 |  | 103.9 | 3605 | 98 | 1.35 | 442 | 3047482.7222 | 2.5e-09 | 2.0586
1487 | 10 | 0.16667 | 0.0069444 | 1214 | 766 | 1160.2 | 2481.061 | 0.15 |  | 104 | 3605 | 98.1 | 1.5 | 448 | 3088851.2659 | 2.5e-09 | 2.0494
1488 | 11 | 0.18333 | 0.0076389 | 1216 | 766 | 1164.4 | 2481.211 | 0.15 |  | 103.7 | 3605 | 98 | 1.65 | 450 | 3102640.7805 | 2.5e-09 | 2.0464
1489 | 12 | 0.2 | 0.0083333 | 1220 | 766 | 1168.5 | 2481.362 | 0.15 |  | 103.6 | 3605 | 98 | 1.801 | 454 | 3130219.8097 | 2.5e-09 | 2.0403
1490 | 13 | 0.21667 | 0.0090278 | 1222 | 766 | 1168.7 | 2481.512 | 0.15 |  | 103.5 | 3605 | 98.1 | 1.951 | 456 | 3144009.3242 | 2.5e-09 | 2.0373
1491 | 14 | 0.23333 | 0.0097222 | 1223 | 765 | 1168.6 | 2481.662 | 0.15 |  | 103.2 | 3605 | 98.1 | 2.101 | 458 | 3157798.8388 | 2.5e-09 | 2.0344
1492 | 15 | 0.25 | 0.010417 | 1228 | 765 | 1176.5 | 2481.812 | 0.15 |  | 103.1 | 3605 | 98 | 2.251 | 463 | 3192272.6253 | 2.5e-09 | 2.027
1493 | 16 | 0.26667 | 0.011111 | 1231 | 765 | 1180.8 | 2481.963 | 0.15 |  | 103.1 | 3605 | 98.2 | 2.402 | 466 | 3212956.8971 | 2.5e-09 | 2.0227
1494 | 17 | 0.28333 | 0.011806 | 1235 | 765 | 1180.9 | 2482.113 | 0.15 |  | 103 | 3605 | 98 | 2.552 | 470 | 3240535.9263 | 2.5e-09 | 2.0169
1495 | 18 | 0.3 | 0.0125 | 1236 | 765 | 1182.7 | 2482.264 | 0.15 |  | 102.7 | 3605 | 98.1 | 2.703 | 471 | 3247430.6836 | 2.5e-09 | 2.0155
1496 | 19 | 0.31667 | 0.013194 | 1245 | 765 | 1189.2 | 2482.414 | 0.15 |  | 102.5 | 3605 | 98.1 | 2.853 | 480 | 3309483.4992 | 2.5e-09 | 2.0028
1497 | 20 | 0.33333 | 0.013889 | 1243 | 765 | 1189 | 2482.564 | 0.15 |  | 102.7 | 3605 | 98.1 | 3.003 | 478 | 3295693.9846 | 2.5e-09 | 2.0056
1498 | 21 | 0.35 | 0.014583 | 1248 | 765 | 1193.2 | 2482.715 | 0.15 |  | 102.5 | 3605 | 98.2 | 3.154 | 483 | 3330167.7711 | 2.5e-09 | 1.9987
1499 | 22 | 0.36667 | 0.015278 | 1251 | 765 | 1198 | 2482.865 | 0.15 |  | 102.3 | 3605 | 98.2 | 3.304 | 486 | 3350852.0429 | 2.5e-09 | 1.9945
1500 | 23 | 0.38333 | 0.015972 | 1256 | 765 | 1201.4 | 2483.015 | 0.15 |  | 102.2 | 3605 | 98.1 | 3.454 | 491 | 3385325.8294 | 2.5e-09 | 1.9877
1501 | 24 | 0.4 | 0.016667 | 1260 | 765 | 1205.6 | 2483.166 | 0.15 |  | 102 | 3604 | 98.1 | 3.605 | 495 | 3412904.8586 | 2.5e-09 | 1.9824
1502 | 25 | 0.41667 | 0.017361 | 1264 | 765 | 1209.4 | 2483.316 | 0.15 |  | 101.6 | 3605 | 98 | 3.755 | 499 | 3440483.8877 | 2.5e-09 | 1.9771
1503 | 26 | 0.43333 | 0.018056 | 1267 | 765 | 1213.7 | 2483.466 | 0.15 |  | 101.6 | 3604 | 98.1 | 3.905 | 502 | 3461168.1596 | 2.5e-09 | 1.9731
1504 | 27 | 0.45 | 0.01875 | 1269 | 765 | 1213.8 | 2483.616 | 0.15 |  | 101.3 | 3604 | 98.1 | 4.055 | 504 | 3474957.6742 | 2.5e-09 | 1.9705
1505 | 28 | 0.46667 | 0.019444 | 1274 | 766 | 1222 | 2483.767 | 0.15 |  | 100.9 | 3604 | 98.2 | 4.206 | 508 | 3502536.7033 | 2.5e-09 | 1.9653
1506 | 29 | 0.48333 | 0.020139 | 1279 | 765 | 1222.2 | 2483.915 | 0.15 |  | 101 | 3605 | 98.1 | 4.354 | 514 | 3543905.2471 | 2.5e-09 | 1.9576
1507 | 30 | 0.5 | 0.020833 | 1279 | 765 | 1226.5 | 2484.065 | 0.15 |  | 100.6 | 3605 | 98.1 | 4.504 | 514 | 3543905.2471 | 2.5e-09 | 1.9576
1508 | 31 | 0.51667 | 0.021528 | 1283 | 765 | 1230.4 | 2484.215 | 0.15 |  | 100.2 | 3605 | 98.2 | 4.654 | 518 | 3571484.2762 | 2.5e-09 | 1.9526
1509 | 32 | 0.53333 | 0.022222 | 1288 | 765 | 1234.6 | 2484.365 | 0.15 |  | 100.3 | 3605 | 98.1 | 4.804 | 523 | 3605958.0627 | 2.5e-09 | 1.9463
1510 | 33 | 0.55 | 0.022917 | 1290 | 765 | 1236 | 2484.516 | 0.15 |  | 100 | 3605 | 98.1 | 4.955 | 525 | 3619747.5773 | 2.5e-09 | 1.9439
1511 | 34 | 0.56667 | 0.023611 | 1296 | 765 | 1240.4 | 2484.666 | 0.15 |  | 100 | 3605 | 98.2 | 5.105 | 531 | 3661116.121 | 2.5e-09 | 1.9365
1512 | 35 | 0.58333 | 0.024306 | 1295 | 765 | 1240.8 | 2484.816 | 0.15 |  | 100 | 3605 | 98.1 | 5.255 | 530 | 3654221.3637 | 2.5e-09 | 1.9377
1513 | 36 | 0.6 | 0.025 | 1296 | 765 | 1242.7 | 2484.967 | 0.15 |  | 99.7 | 3605 | 98.2 | 5.406 | 531 | 3661116.121 | 2.5e-09 | 1.9365
1514 | 37 | 0.61667 | 0.025694 | 1301 | 765 | 1246.8 | 2485.117 | 0.15 |  | 99.8 | 3605 | 98.2 | 5.556 | 536 | 3695589.9074 | 2.5e-09 | 1.9305
1515 | 38 | 0.63333 | 0.026389 | 1307 | 765 | 1253.7 | 2485.267 | 0.15 |  | 99.7 | 3605 | 98.2 | 5.706 | 542 | 3736958.4512 | 2.5e-09 | 1.9233
1516 | 39 | 0.65 | 0.027083 | 1308 | 765 | 1250.8 | 2485.418 | 0.15 |  | 99.5 | 3605 | 98.2 | 5.857 | 543 | 3743853.2085 | 2.5e-09 | 1.9221
1517 | 40 | 0.66667 | 0.027778 | 920 | 765 | -4 | 2485.567 | 0.15 |  | 99.5 | 3605 | 98.2 | 6.006 | 155
1518 | 41 | 0.68333 | 0.028472 | 791 | 765 | -4 | 2485.718 | 0.15 |  | 99.5 | 3605 | 98.2 | 6.157 | 26
1519 | 42 | 0.7 | 0.029167 | 790 | 765 | -4 | 2485.868 | 0.15 |  | 99.5 | 3608 | 98.2 | 6.307 | 25
1520 | 43 | 0.71667 | 0.029861 | 791 | 766 | -3.3 | 2486.018 | 0.15 |  | 99.5 | 3608 | 98.2 | 6.457 | 25
1521 | 44 | 0.73333 | 0.030556 | 791 | 765 | -3.4 | 2486.169 | 0.15 |  | 99.7 | 3608 | 98.2 | 6.608 | 26
1522 | 45 | 0.75 | 0.03125 | 791 | 766 | -3.3 | 2486.319 | 0.15 |  | 99.8 | 3608 | 98.2 | 6.758 | 25
1523 | 46 | 0.76667 | 0.031944 | 792 | 766 | -4 | 2486.469 | 0.15 |  | 100 | 3608 | 98.3 | 6.908 | 26
1524 | 47 | 0.78333 | 0.032639 | 790 | 765 | -3.9 | 2486.619 | 0.15 |  | 100.2 | 3605 | 98.2 | 7.058 | 25
1525 | 48 | 0.8 | 0.033333 | 785 | 759 | -4.1 | 2486.769 | 0.15 |  | 100.4 | 3608 | 98.3 | 7.208 | 26
1526 | 49 | 0.81667 | 0.034028 | 783 | 756 | -4 | 2486.919 | 0.15 |  | 100.7 | 3605 | 98.2 | 7.358 | 27
1527 | 50 | 0.83333 | 0.034722 | 784 | 758 | -3.8 | 2487.07 | 0.15 |  | 101 | 3605 | 98.2 | 7.509 | 26
1528 | 51 | 0.85 | 0.035417 | 783 | 758 | -3.3 | 2487.22 | 0.15 |  | 101.3 | 3605 | 98.2 | 7.659 | 25
1529 | 52 | 0.86667 | 0.036111 | 777 | 750 | -3.4 | 2487.37 | 0.15 |  | 101.5 | 3605 | 98.2 | 7.809 | 27
1530 | 53 | 0.88333 | 0.036806 | 770 | 744 | -2.8 | 2487.52 | 0.15 |  | 101.7 | 3608 | 98.3 | 7.959 | 26
1531 | 54 | 0.9 | 0.0375 | 759 | 732 | -3.5 | 2487.67 | 0.15 |  | 102.1 | 3605 | 98.3 | 8.109 | 27
1532 | 55 | 0.91667 | 0.038194 | 741 | 715 | -3.2 | 2487.821 | 0.15 |  | 102.2 | 3608 | 98.2 | 8.26 | 26
1533 | 56 | 0.93333 | 0.038889 | 717 | 692 | -2.4 | 2487.971 | 0.15 |  | 102.4 | 3608 | 98.3 | 8.41 | 25
1534 | 57 | 0.95 | 0.039583 | 715 | 690 | -0.9 | 2488.121 | 0.15 |  | 102.5 | 3608 | 98.3 | 8.56 | 25
1535 | 58 | 0.96667 | 0.040278 | 715 | 690 | -1.6 | 2488.271 | 0.15 |  | 102.6 | 3608 | 98.3 | 8.71 | 25
1536 | 59 | 0.98333 | 0.040972 | 711 | 687 | -0.9 | 2488.421 | 0.15 |  | 102.7 | 3608 | 98.4 | 8.86 | 24
1537 | 60 | 1 | 0.041667 | 713 | 687 | -1.9 | 2488.572 | 0.15 |  | 102.7 | 3608 | 98.3 | 9.011 | 26
1538 | 61 | 1.0167 | 0.042361 | 715 | 690 | -0.7 | 2488.722 | 0.15 |  | 102.6 | 3607 | 98.3 | 9.161 | 25
1539 | 62 | 1.0333 | 0.043056 | 719 | 695 | -0.6 | 2488.872 | 0.15 |  | 102.8 | 3605 | 98.3 | 9.311 | 24
1540 | 63 | 1.05 | 0.04375 | 718 | 693 | -0.5 | 2489.022 | 0.15 |  | 102.7 | 3605 | 98.2 | 9.461 | 25
1541 | 64 | 1.0667 | 0.044444 | 711 | 688 |  |  |  |  | 102.7 | 3604 | 98.3 | -2479.561 | 23
1542 | 65 | 1.0833 | 0.045139 | 747 | 575 | 995.9 | 2489.193 | 0.15 |  | 102.6 | 3605 | 98.3 | 9.632 | 172 | 1185898.2539 | 2.5e-09 | 2.8197
1543 | 66 | 1.1 | 0.045833 | 1128 | 766 | 1086.3 | 2489.343 | 0.15 |  | 102.5 | 3604 | 98.3 | 9.782 | 362 | 2495902.139 | 2.5e-09 | 2.2003
1544 | 67 | 1.1167 | 0.046528 | 1150 | 765 | 1098.5 | 2489.493 | 0.15 |  | 102.4 | 3604 | 98.3 | 9.932 | 385 | 2654481.5567 | 2.5e-09 | 2.1556
1545 | 68 | 1.1333 | 0.047222 | 1159 | 765 | 1106.8 | 2489.644 | 0.15 |  | 102.3 | 3605 | 98.3 | 10.083 | 394 | 2716534.3723 | 2.5e-09 | 2.139
1546 | 69 | 1.15 | 0.047917 | 1167 | 765 | 1115.7 | 2489.794 | 0.15 |  | 102.2 | 3604 | 98.3 | 10.233 | 402 | 2771692.4306 | 2.5e-09 | 2.1248
1547 | 70 | 1.1667 | 0.048611 | 1177 | 766 | 1127.4 | 2489.944 | 0.15 |  | 101.9 | 3604 | 98.3 | 10.383 | 411 | 2833745.2462 | 2.5e-09 | 2.1091
1548 | 71 | 1.1833 | 0.049306 | 1184 | 766 | 1131.6 | 2490.095 | 0.15 |  | 101.6 | 3604 | 98.3 | 10.534 | 418 | 2882008.5472 | 2.5e-09 | 2.0973
1549 | 72 | 1.2 | 0.05 | 1192 | 766 | 1142 | 2490.242 | 0.15 |  | 101.6 | 3604 | 98.3 | 10.681 | 426 | 2937166.6055 | 2.5e-09 | 2.0841
1550 | 73 | 1.2167 | 0.050694 | 1199 | 766 | 1147.9 | 2490.393 | 0.15 |  | 101.6 | 3604 | 98.3 | 10.832 | 433 | 2985429.9066 | 2.5e-09 | 2.0728
1551 | 74 | 1.2333 | 0.051389 | 1204 | 765 | 1152 | 2490.543 | 0.15 |  | 101.6 | 3604 | 98.2 | 10.982 | 439 | 3026798.4503 | 2.5e-09 | 2.0633
1552 | 75 | 1.25 | 0.052083 | 1205 | 766 | 1156 | 2490.693 | 0.15 |  | 101.4 | 3604 | 98.2 | 11.132 | 439 | 3026798.4503 | 2.5e-09 | 2.0633
1553 | 76 | 1.2667 | 0.052778 | 1212 | 766 | 1156.5 | 2490.844 | 0.15 |  | 101.2 | 3604 | 98.3 | 11.283 | 446 | 3075061.7513 | 2.5e-09 | 2.0525
1554 | 77 | 1.2833 | 0.053472 | 1216 | 766 | 1164.4 | 2490.994 | 0.15 |  | 100.9 | 3604 | 98.3 | 11.433 | 450 | 3102640.7805 | 2.5e-09 | 2.0464
1555 | 78 | 1.3 | 0.054167 | 1224 | 766 | 1168.5 | 2491.144 | 0.15 |  | 101 | 3604 | 98.3 | 11.583 | 458 | 3157798.8388 | 2.5e-09 | 2.0344
1556 | 79 | 1.3167 | 0.054861 | 1225 | 766 | 1169.3 | 2491.295 | 0.15 |  | 100.8 | 3604 | 98.3 | 11.734 | 459 | 3164693.5961 | 2.5e-09 | 2.0329
1557 | 80 | 1.3333 | 0.055556 | 1228 | 766 | 1176.7 | 2491.445 | 0.15 |  | 100.7 | 3604 | 98.3 | 11.884 | 462 | 3185377.868 | 2.5e-09 | 2.0285
1558 | 81 | 1.35 | 0.05625 | 1231 | 765 | 1176.7 | 2491.595 | 0.15 |  | 100.6 | 3604 | 98.3 | 12.034 | 466 | 3212956.8971 | 2.5e-09 | 2.0227
1559 | 82 | 1.3667 | 0.056944 | 1233 | 765 | 1179.1 | 2491.746 | 0.15 |  | 100.3 | 3604 | 98.3 | 12.185 | 468 | 3226746.4117 | 2.5e-09 | 2.0198
1560 | 83 | 1.3833 | 0.057639 | 1237 | 765 | 1184.9 | 2491.896 | 0.15 |  | 99.9 | 3604 | 98.4 | 12.335 | 472 | 3254325.4409 | 2.5e-09 | 2.0141
1561 | 84 | 1.4 | 0.058333 | 1243 | 765 | 1188.1 | 2492.046 | 0.15 |  | 100 | 3604 | 98.2 | 12.485 | 478 | 3295693.9846 | 2.5e-09 | 2.0056
1562 | 85 | 1.4167 | 0.059028 | 1247 | 765 | 1196.3 | 2492.196 | 0.15 |  | 99.7 | 3604 | 98.3 | 12.635 | 482 | 3323273.0138 | 2.5e-09 | 2
1563 | 86 | 1.4333 | 0.059722 | 1256 | 765 | 1205.2 | 2492.347 | 0.15 |  | 99.8 | 3604 | 98.2 | 12.786 | 491 | 3385325.8294 | 2.5e-09 | 1.9877
1564 | 87 | 1.45 | 0.060417 | 1264 | 765 | 1213.7 | 2492.497 | 0.15 |  | 99.8 | 3605 | 98.2 | 12.936 | 499 | 3440483.8877 | 2.5e-09 | 1.9771
1565 | 88 | 1.4667 | 0.061111 | 1279 | 765 | 1234.4 | 2492.647 | 0.15 |  | 99.8 | 3605 | 98.2 | 13.086 | 514 | 3543905.2471 | 2.5e-09 | 1.9576
1566 | 89 | 1.4833 | 0.061806 | 1297 | 765 | 1246.8 | 2492.798 | 0.15 |  | 99.8 | 3606 | 98.3 | 13.237 | 532 | 3668010.8783 | 2.5e-09 | 1.9353
1567 | 90 | 1.5 | 0.0625 | 1308 | 765 | 1263.1 | 2492.948 | 0.15 |  | 99.7 | 3608 | 98.3 | 13.387 | 543 | 3743853.2085 | 2.5e-09 | 1.9221
1568 | 91 | 1.5167 | 0.063194 | 1319 | 765 | 1271.1 | 2493.098 | 0.15 |  | 99.7 | 3608 | 98.3 | 13.537 | 554 | 3819695.5387 | 2.5e-09 | 1.9093
1569 | 92 | 1.5333 | 0.063889 | 1332 | 766 | 1275.4 | 2493.248 | 0.15 |  | 99.8 | 3608 | 98.3 | 13.687 | 566 | 3902432.6261 | 2.5e-09 | 1.8957
1570 | 93 | 1.55 | 0.064583 | 1338 | 766 | 1291.6 | 2493.399 | 0.15 |  | 99.8 | 3608 | 98.3 | 13.838 | 572 | 3943801.1699 | 2.5e-09 | 1.8891
1571 | 94 | 1.5667 | 0.065278 | 1360 | 766 | 1312.2 | 2493.549 | 0.15 |  | 100.1 | 3608 | 98.3 | 13.988 | 594 | 4095485.8303 | 2.5e-09 | 1.8655
1572 | 95 | 1.5833 | 0.065972 | 1365 | 766 | 1308.1 | 2493.699 | 0.15 |  | 100.2 | 3608 | 98.3 | 14.138 | 599 | 4129959.6167 | 2.5e-09 | 1.8603
1573 | 96 | 1.6 | 0.066667 | 1359 | 766 | 1308.1 | 2493.85 | 0.15 |  | 100.5 | 3608 | 98.3 | 14.289 | 593 | 4088591.073 | 2.5e-09 | 1.8665
1574 | 97 | 1.6167 | 0.067361 | 1368 | 766 | 1316.7 | 2494 | 0.15 |  | 100.8 | 3604 | 98.3 | 14.439 | 602 | 4150643.8886 | 2.5e-09 | 1.8572
1575 | 98 | 1.6333 | 0.068056 | 1375 | 766 | 1321.4 | 2494.148 | 0.15 |  | 101 | 3605 | 98.3 | 14.587 | 609 | 4198907.1896 | 2.5e-09 | 1.85
1576 | 99 | 1.65 | 0.06875 | 1383 | 766 | 1328.9 | 2494.298 | 0.15 |  | 101.2 | 3605 | 98.3 | 14.737 | 617 | 4254065.2479 | 2.5e-09 | 1.842
1577 | 100 | 1.6667 | 0.069444 | 1389 | 766 | 1337.1 | 2494.448 | 0.15 |  | 101.5 | 3605 | 98.2 | 14.887 | 623 | 4295433.7917 | 2.5e-09 | 1.8361
1578 | 101 | 1.6833 | 0.070139 | 1394 | 766 | 1337.1 | 2494.599 | 0.15 |  | 101.7 | 3605 | 98.3 | 15.038 | 628 | 4329907.5781 | 2.5e-09 | 1.8312
1579 | 102 | 1.7 | 0.070833 | 1402 | 765 | 1349.6 | 2494.749 | 0.15 |  | 102 | 3608 | 98.3 | 15.188 | 637 | 4391960.3937 | 2.5e-09 | 1.8225
1580 | 103 | 1.7167 | 0.071528 | 1407 | 765 | 1349.4 | 2494.9 | 0.15 |  | 102.2 | 3608 | 98.4 | 15.339 | 642 | 4426434.1802 | 2.5e-09 | 1.8178
1581 | 104 | 1.7333 | 0.072222 | 1409 | 764 | 1345.3 | 2495.05 | 0.15 |  | 102.4 | 3608 | 98.3 | 15.489 | 645 | 4447118.4521 | 2.5e-09 | 1.815
1582 | 105 | 1.75 | 0.072917 | 1405 | 764 | 1353.8 | 2495.2 | 0.15 |  | 102.4 | 3608 | 98.4 | 15.639 | 641 | 4419539.4229 | 2.5e-09 | 1.8187
1583 | 106 | 1.7667 | 0.073611 | 1412 | 765 | 1354.8 | 2495.35 | 0.15 |  | 102.5 | 3608 | 98.3 | 15.789 | 647 | 4460907.9666 | 2.5e-09 | 1.8131
1584 | 107 | 1.7833 | 0.074306 | 1413 | 766 | 1361.7 | 2495.501 | 0.15 |  | 102.6 | 3607 | 98.4 | 15.94 | 647 | 4460907.9666 | 2.5e-09 | 1.8131
1585 | 108 | 1.8 | 0.075 | 1420 | 766 | 1366.7 | 2495.651 | 0.15 |  | 102.6 | 3607 | 98.4 | 16.09 | 654 | 4509171.2677 | 2.5e-09 | 1.8066
1586 | 109 | 1.8167 | 0.075694 | 1425 | 766 | 1370.4 | 2495.801 | 0.15 |  | 102.6 | 3607 | 98.3 | 16.24 | 659 | 4543645.0541 | 2.5e-09 | 1.802
1587 | 110 | 1.8333 | 0.076389 | 1428 | 766 | 1374.5 | 2495.952 | 0.15 |  | 102.6 | 3604 | 98.3 | 16.391 | 662 | 4564329.326 | 2.5e-09 | 1.7993
1588 | 111 | 1.85 | 0.077083 | 1438 | 766 | 1382.9 | 2496.102 | 0.15 |  | 102.5 | 3605 | 98.3 | 16.541 | 672 | 4633276.8989 | 2.5e-09 | 1.7903
1589 | 112 | 1.8667 | 0.077778 | 1437 | 766 | 1381.6 | 2496.252 | 0.15 |  | 102.7 | 3604 | 98.4 | 16.691 | 671 | 4626382.1416 | 2.5e-09 | 1.7912
1590 | 113 | 1.8833 | 0.078472 | 1443 | 765 | 1390.9 | 2496.402 | 0.15 |  | 102.6 | 3605 | 98.3 | 16.841 | 678 | 4674645.4426 | 2.5e-09 | 1.785
1591 | 114 | 1.9 | 0.079167 | 1444 | 765 | 1391.8 | 2496.553 | 0.15 |  | 102.5 | 3604 | 98.3 | 16.992 | 679 | 4681540.1999 | 2.5e-09 | 1.7841
1592 | 115 | 1.9167 | 0.079861 | 1450 | 765 | 1395.1 | 2496.703 | 0.15 |  | 102.3 | 3604 | 98.4 | 17.142 | 685 | 4722908.7436 | 2.5e-09 | 1.7789
1593 | 116 | 1.9333 | 0.080556 | 1441 | 765 | 1386.9 | 2496.853 | 0.15 |  | 102.1 | 3605 | 98.4 | 17.292 | 676 | 4660855.928 | 2.5e-09 | 1.7868
1594 | 117 | 1.95 | 0.08125 | 1443 | 765 | 1390.4 | 2497.004 | 0.15 |  | 102.1 | 3604 | 98.3 | 17.443 | 678 | 4674645.4426 | 2.5e-09 | 1.785
1595 | 118 | 1.9667 | 0.081944 | 1446 | 765 | 1399.2 | 2497.154 | 0.15 |  | 102.2 | 3604 | 98.3 | 17.593 | 681 | 4695329.7145 | 2.5e-09 | 1.7824
1596 | 119 | 1.9833 | 0.082639 | 1452 | 766 | 1395.6 | 2497.302 | 0.15 |  | 102 | 3604 | 98.4 | 17.741 | 686 | 4729803.5009 | 2.5e-09 | 1.7781
1597 | 120 | 2 | 0.083333 | 1458 | 765 | 1404.1 | 2497.452 | 0.15 |  | 101.5 | 3604 | 98.4 | 17.891 | 693 | 4778066.802 | 2.5e-09 | 1.772
1598 | 121 | 2.0167 | 0.084028 | 1457 | 765 | 1402.6 | 2497.602 | 0.15 |  | 101.8 | 3604 | 98.4 | 18.041 | 692 | 4771172.0447 | 2.5e-09 | 1.7729
1599 | 122 | 2.0333 | 0.084722 | 1465 | 766 | 1407.5 | 2497.753 | 0.15 |  | 101.5 | 3604 | 98.4 | 18.192 | 699 | 4819435.3457 | 2.5e-09 | 1.767
1600 | 123 | 2.05 | 0.085417 | 1468 | 765 | 1415.9 | 2497.903 | 0.15 |  | 101.4 | 3604 | 98.2 | 18.342 | 703 | 4847014.3749 | 2.5e-09 | 1.7636
1601 | 124 | 2.0667 | 0.086111 | 1477 | 765 | 1420.1 | 2498.053 | 0.15 |  | 101.3 | 3604 | 98.3 | 18.492 | 712 | 4909067.1905 | 2.5e-09 | 1.7561
1602 | 125 | 2.0833 | 0.086806 | 1479 | 765 | 1423.9 | 2498.204 | 0.15 |  | 101.1 | 3604 | 98.3 | 18.643 | 714 | 4922856.7051 | 2.5e-09 | 1.7545
1603 | 126 | 2.1 | 0.0875 | 1481 | 765 | 1429.7 | 2498.354 | 0.15 |  | 100.7 | 3604 | 98.4 | 18.793 | 716 | 4936646.2196 | 2.5e-09 | 1.7529
1604 | 127 | 2.1167 | 0.088194 | 1485 | 765 | 1432.3 | 2498.504 | 0.15 |  | 100.5 | 3604 | 98.5 | 18.943 | 720 | 4964225.2488 | 2.5e-09 | 1.7496
1605 | 128 | 2.1333 | 0.088889 | 1490 | 766 | 1435.8 | 2498.654 | 0.15 |  | 100.6 | 3604 | 98.3 | 19.093 | 724 | 4991804.278 | 2.5e-09 | 1.7464
1606 | 129 | 2.15 | 0.089583 | 1493 | 765 | 1444.7 | 2498.805 | 0.15 |  | 100 | 3604 | 98.2 | 19.244 | 728 | 5019383.3071 | 2.5e-09 | 1.7432
1607 | 130 | 2.1667 | 0.090278 | 1504 | 766 | 1448.7 | 2498.955 | 0.15 |  | 100.3 | 3604 | 98.3 | 19.394 | 738 | 5088330.88 | 2.5e-09 | 1.7353
1608 | 131 | 2.1833 | 0.090972 | 1503 | 766 | 1448.8 | 2499.106 | 0.15 |  | 100 | 3604 | 98.3 | 19.545 | 737 | 5081436.1227 | 2.5e-09 | 1.7361
1609 | 132 | 2.2 | 0.091667 | 1507 | 766 | 1453 | 2499.256 | 0.15 |  | 99.8 | 3604 | 98.3 | 19.695 | 741 | 5109015.1519 | 2.5e-09 | 1.7329
1610 | 133 | 2.2167 | 0.092361 | 1510 | 766 | 1454.4 | 2499.406 | 0.15 |  | 99.5 | 3605 | 98.3 | 19.845 | 744 | 5129699.4238 | 2.5e-09 | 1.7306
1611 | 134 | 2.2333 | 0.093056 | 1510 | 766 | 1457.1 | 2499.557 | 0.15 |  | 99.8 | 3604 | 98.4 | 19.996 | 744 | 5129699.4238 | 2.5e-09 | 1.7306
1612 | 135 | 2.25 | 0.09375 | 1514 | 766 | 1465.6 | 2499.707 | 0.15 |  | 99.7 | 3605 | 98.3 | 20.146 | 748 | 5157278.4529 | 2.5e-09 | 1.7275
1613 | 136 | 2.2667 | 0.094444 | 1518 | 766 | 1465.7 | 2499.857 | 0.15 |  | 99.7 | 3605 | 98.4 | 20.296 | 752 | 5184857.4821 | 2.5e-09 | 1.7244
1614 | 137 | 2.2833 | 0.095139 | 1522 | 766 | 1469.5 | 2500.008 | 0.15 |  | 99.7 | 3606 | 98.4 | 20.447 | 756 | 5212436.5112 | 2.5e-09 | 1.7214
1615 | 138 | 2.3 | 0.095833 | 1527 | 766 | 1472.7 | 2500.155 | 0.15 |  | 99.6 | 3608 | 98.3 | 20.594 | 761 | 5246910.2977 | 2.5e-09 | 1.7176
1616 | 139 | 2.3167 | 0.096528 | 1535 | 766 | 1482.3 | 2500.306 | 0.15 |  | 99.8 | 3608 | 98.3 | 20.745 | 769 | 5302068.356 | 2.5e-09 | 1.7116
1617 | 140 | 2.3333 | 0.097222 | 1535 | 765 | 1478.2 | 2500.456 | 0.15 |  | 99.8 | 3608 | 98.3 | 20.895 | 770 | 5308963.1133 | 2.5e-09 | 1.7109
1618 | 141 | 2.35 | 0.097917 | 1530 | 766 | 0.9 | 2500.606 | 0.15 |  | 100 | 3608 | 98.3 | 21.045 | 764 | 5267594.5696 | 2.5e-09 | 1.7154
1619 | 142 | 2.3667 | 0.098611 | 795 | 766 | 1.5 | 2500.756 | 0.15 |  | 100.2 | 3608 | 98.3 | 21.195 | 29 | 199947.9614 | 2.5e-09 | 5.1041
1620 | 143 | 2.3833 | 0.099306 | 793 | 766 | 1.2 | 2500.907 | 0.15 |  | 100.3 | 3606 | 98.3 | 21.346 | 27 | 186158.4468 | 2.5e-09 | 5.2271
1621 | 144 | 2.4 | 0.1 | 792 | 766 | 1 | 2501.057 | 0.15 |  | 100.5 | 3605 | 98.3 | 21.496 | 26 | 179263.6895 | 2.5e-09 | 5.2933
1622 | 145 | 2.4167 | 0.10069 | 792 | 766 | 1 | 2501.207 | 0.15 |  | 100.9 | 3605 | 98.3 | 21.646 | 26 | 179263.6895 | 2.5e-09 | 5.2933
1623 | 146 | 2.4333 | 0.10139 | 791 | 765 | 1.3 | 2501.357 | 0.15 |  | 101.1 | 3608 | 98.4 | 21.796 | 26 | 179263.6895 | 2.5e-09 | 5.2933
1624 | 147 | 2.45 | 0.10208 | 789 | 765 | 1.9 | 2501.507 | 0.15 |  | 101.4 | 3605 | 98.3 | 21.946 | 24 | 165474.175 | 2.5e-09 | 5.4365
1625 | 148 | 2.4667 | 0.10278 | 790 | 765 | 1.2 | 2501.658 | 0.15 |  | 101.6 | 3605 | 98.3 | 22.097 | 25 | 172368.9323 | 2.5e-09 | 5.363
1626 | 149 | 2.4833 | 0.10347 | 790 | 765 | 0.8 | 2501.808 | 0.15 |  | 101.8 | 3605 | 98.4 | 22.247 | 25 | 172368.9323 | 2.5e-09 | 5.363
1627 | 150 | 2.5 | 0.10417 | 791 | 765 | 1.7 | 2501.958 | 0.15 |  | 102.1 | 3608 | 98.4 | 22.397 | 26 | 179263.6895 | 2.5e-09 | 5.2933
1628 | 151 | 2.5167 | 0.10486 | 790 | 765 | 1 | 2502.108 | 0.15 |  | 102.2 | 3608 | 98.4 | 22.547 | 25 | 172368.9323 | 2.5e-09 | 5.363
1629 | 152 | 2.5333 | 0.10556 | 791 | 765 | 1.6 | 2502.258 | 0.15 |  | 102.4 | 3608 | 98.4 | 22.697 | 26 | 179263.6895 | 2.5e-09 | 5.2933
1630 | 153 | 2.55 | 0.10625 | 792 | 766 | 1 | 2502.409 | 0.15 |  | 102.5 | 3607 | 98.4 | 22.848 | 26 | 179263.6895 | 2.5e-09 | 5.2933
1631 | 154 | 2.5667 | 0.10694 | 792 | 765 |  |  |  |  | 102.5 | 3607 | 98.4 | -2479.561 | 27 | 186158.4468 | 0 | 0
1632 | 155 | 2.5833 | 0.10764 | 791 | 765 |  |  |  |  | 102.7 | 3607 | 98.3 | -2479.561 | 26 | 179263.6895 | 0 | 0
1633 | 156 | 2.6 | 0.10833 | 790 | 765 |  |  |  |  | 102.6 | 3607 | 98.4 | -2479.561 | 25 | 172368.9323 | 0 | 0
1634 | 157 | 2.6167 | 0.10903 | 789 | 765 |  |  |  |  | 102.8 | 3606 | 98.4 | -2479.561 | 24 | 165474.175 | 0 | 0
1635 | 158 | 2.6333 | 0.10972 | 807 | 765 | 870.4 | 2502.566 | 0.15 |  | 102.8 | 3604 | 98.3 | 23.005 | 42 | 289579.8062 | 2.5e-09 | 4.5113
1636 | 159 | 2.65 | 0.11042 | 1175 | 765 | 1209.4 | 2502.717 | 0.15 |  | 102.7 | 3605 | 98.4 | 23.156 | 410 | 2826850.4889 | 2.5e-09 | 2.1109
1637 | 160 | 2.6667 | 0.11111 | 1293 | 765 | 1218.1 | 2502.867 | 0.15 |  | 102.7 | 3605 | 98.3 | 23.306 | 528 | 3640431.8491 | 2.5e-09 | 1.9402
1638 | 161 | 2.6833 | 0.11181 | 1272 | 765 | 1222.2 | 2503.017 | 0.15 |  | 102.5 | 3605 | 98.4 | 23.456 | 507 | 3495641.946 | 2.5e-09 | 1.9666
1639 | 162 | 2.7 | 0.1125 | 1281 | 765 | 1230.4 | 2503.167 | 0.15 |  | 102.5 | 3604 | 98.4 | 23.606 | 516 | 3557694.7616 | 2.5e-09 | 1.9551
1640 | 163 | 2.7167 | 0.11319 | 1289 | 764 | 1234.7 | 2503.318 | 0.15 |  | 102.5 | 3604 | 98.3 | 23.757 | 525 | 3619747.5773 | 2.5e-09 | 1.9439
1641 | 164 | 2.7333 | 0.11389 | 1295 | 764 | 1242.7 | 2503.468 | 0.15 |  | 102.4 | 3604 | 98.3 | 23.907 | 531 | 3661116.121 | 2.5e-09 | 1.9365
1642 | 165 | 2.75 | 0.11458 | 1300 | 764 | 1246.8 | 2503.618 | 0.15 |  | 102.2 | 3604 | 98.3 | 24.057 | 536 | 3695589.9074 | 2.5e-09 | 1.9305
1643 | 166 | 2.7667 | 0.11528 | 1308 | 765 | 1256.3 | 2503.768 | 0.15 |  | 102.1 | 3604 | 98.3 | 24.207 | 543 | 3743853.2085 | 2.5e-09 | 1.9221
1644 | 167 | 2.7833 | 0.11597 | 1313 | 765 | 1259 | 2503.918 | 0.15 |  | 102 | 3604 | 98.5 | 24.357 | 548 | 3778326.9949 | 2.5e-09 | 1.9163
1645 | 168 | 2.8 | 0.11667 | 1317 | 765 | 1259.9 | 2504.069 | 0.15 |  | 101.9 | 3604 | 98.4 | 24.508 | 552 | 3805906.0241 | 2.5e-09 | 1.9116
1646 | 169 | 2.8167 | 0.11736 | 1319 | 765 | 1263.4 | 2504.219 | 0.15 |  | 101.5 | 3604 | 98.4 | 24.658 | 554 | 3819695.5387 | 2.5e-09 | 1.9093
1647 | 170 | 2.8333 | 0.11806 | 1318 | 765 | 1266.6 | 2504.369 | 0.15 |  | 101.2 | 3604 | 98.4 | 24.808 | 553 | 3812800.7814 | 2.5e-09 | 1.9105
1648 | 171 | 2.85 | 0.11875 | 1326 | 765 | 1273.2 | 2504.519 | 0.15 |  | 101.4 | 3604 | 98.3 | 24.958 | 561 | 3867958.8397 | 2.5e-09 | 1.9014
1649 | 172 | 2.8667 | 0.11944 | 1330 | 765 | 1275.3 | 2504.67 | 0.15 |  | 101.2 | 3604 | 98.4 | 25.109 | 565 | 3895537.8689 | 2.5e-09 | 1.8969
1650 | 173 | 2.8833 | 0.12014 | 1331 | 765 | 1276.1 | 2504.82 | 0.15 |  | 101.1 | 3604 | 98.4 | 25.259 | 566 | 3902432.6261 | 2.5e-09 | 1.8957
1651 | 174 | 2.9 | 0.12083 | 1337 | 765 | 1286.7 | 2504.97 | 0.15 |  | 100.7 | 3604 | 98.4 | 25.409 | 572 | 3943801.1699 | 2.5e-09 | 1.8891
1652 | 175 | 2.9167 | 0.12153 | 1342 | 765 | 1290.4 | 2505.121 | 0.15 |  | 100.7 | 3604 | 98.4 | 25.56 | 577 | 3978274.9563 | 2.5e-09 | 1.8836
1653 | 176 | 2.9333 | 0.12222 | 1346 | 765 | 1295.8 | 2505.271 | 0.15 |  | 100.3 | 3604 | 98.4 | 25.71 | 581 | 4005853.9855 | 2.5e-09 | 1.8793
1654 | 177 | 2.95 | 0.12292 | 1354 | 765 | 1302.2 | 2505.421 | 0.15 |  | 100.5 | 3604 | 98.4 | 25.86 | 589 | 4061012.0438 | 2.5e-09 | 1.8707
1655 | 178 | 2.9667 | 0.12361 | 1359 | 765 | 1308.2 | 2505.571 | 0.15 |  | 100.1 | 3604 | 98.4 | 26.01 | 594 | 4095485.8303 | 2.5e-09 | 1.8655
1656 | 179 | 2.9833 | 0.12431 | 1369 | 765 | 1320.4 | 2505.722 | 0.15 |  | 100.2 | 3604 | 98.4 | 26.161 | 604 | 4164433.4032 | 2.5e-09 | 1.8551
1657 | 180 | 3 | 0.125 | 1383 | 765 | 1328.9 | 2505.869 | 0.15 |  | 99.8 | 3604 | 98.3 | 26.308 | 618 | 4260960.0052 | 2.5e-09 | 1.841
1658 | 181 | 3.0167 | 0.12569 | 1389 | 765 | 1340.9 | 2506.022 | 0.15 |  | 99.8 | 3605 | 98.3 | 26.461 | 624 | 4302328.549 | 2.5e-09 | 1.8351
1659 | 182 | 3.0333 | 0.12639 | 1404 | 765 | 1357.6 | 2506.17 | 0.15 |  | 99.9 | 3605 | 98.3 | 26.609 | 639 | 4405749.9083 | 2.5e-09 | 1.8206
1660 | 183 | 3.05 | 0.12708 | 1415 | 765 | 1363.5 | 2506.32 | 0.15 |  | 99.7 | 3605 | 98.3 | 26.759 | 650 | 4481592.2385 | 2.5e-09 | 1.8103
1661 | 184 | 3.0667 | 0.12778 | 1426 | 765 | 1378.4 | 2506.47 | 0.15 |  | 99.7 | 3605 | 98.3 | 26.909 | 661 | 4557434.5687 | 2.5e-09 | 1.8002
1662 | 185 | 3.0833 | 0.12847 | 1439 | 765 | 1387.7 | 2506.621 | 0.15 |  | 99.8 | 3608 | 98.4 | 27.06 | 674 | 4647066.4135 | 2.5e-09 | 1.7885
1663 | 186 | 3.1 | 0.12917 | 1444 | 765 | 1395.1 | 2506.771 | 0.15 |  | 99.8 | 3608 | 98.3 | 27.21 | 679 | 4681540.1999 | 2.5e-09 | 1.7841
1664 | 187 | 3.1167 | 0.12986 | 1454 | 765 | 1407.7 | 2506.921 | 0.15 |  | 99.8 | 3608 | 98.3 | 27.36 | 689 | 4750487.7728 | 2.5e-09 | 1.7755
1665 | 188 | 3.1333 | 0.13056 | 1467 | 765 | 1411.3 | 2507.072 | 0.15 |  | 100 | 3607 | 98.3 | 27.511 | 702 | 4840119.6176 | 2.5e-09 | 1.7644
1666 | 189 | 3.15 | 0.13125 | 1469 | 765 | 1415.8 | 2507.222 | 0.15 |  | 100.1 | 3607 | 98.4 | 27.661 | 704 | 4853909.1322 | 2.5e-09 | 1.7628
1667 | 190 | 3.1667 | 0.13194 | 1474 | 765 | 1424.2 | 2507.372 | 0.15 |  | 100.3 | 3607 | 98.3 | 27.811 | 709 | 4888382.9186 | 2.5e-09 | 1.7586
1668 | 191 | 3.1833 | 0.13264 | 1483 | 765 | 1428.1 | 2507.522 | 0.15 |  | 100.5 | 3608 | 98.4 | 27.961 | 718 | 4950435.7342 | 2.5e-09 | 1.7512
1669 | 192 | 3.2 | 0.13333 | 1484 | 765 | 1430.9 | 2507.673 | 0.15 |  | 100.8 | 3605 | 98.3 | 28.112 | 719 | 4957330.4915 | 2.5e-09 | 1.7504
1670 | 193 | 3.2167 | 0.13403 | 1492 | 765 | 1436.5 | 2507.823 | 0.15 |  | 101 | 3605 | 98.3 | 28.262 | 727 | 5012488.5498 | 2.5e-09 | 1.744
1671 | 194 | 3.2333 | 0.13472 | 1494 | 765 | 1436.7 | 2507.973 | 0.15 |  | 101.3 | 3605 | 98.4 | 28.412 | 729 | 5026278.0644 | 2.5e-09 | 1.7424
1672 | 195 | 3.25 | 0.13542 | 1484 | 765 | 1432.4 | 2508.124 | 0.15 |  | 101.6 | 3605 | 98.4 | 28.563 | 719 | 4957330.4915 | 2.5e-09 | 1.7504
1673 | 196 | 3.2667 | 0.13611 | 1494 | 764 | 1440.7 | 2508.276 | 0.15 |  | 101.8 | 3605 | 98.4 | 28.715 | 730 | 5033172.8217 | 2.5e-09 | 1.7416
1674 | 197 | 3.2833 | 0.13681 | 1495 | 764 | 1440.6 | 2508.424 | 0.15 |  | 102 | 3608 | 98.4 | 28.863 | 731 | 5040067.579 | 2.5e-09 | 1.7408
1675 | 198 | 3.3 | 0.1375 | 1501 | 764 | 1453.1 | 2508.574 | 0.15 |  | 102.2 | 3608 | 98.3 | 29.013 | 737 | 5081436.1227 | 2.5e-09 | 1.7361
1676 | 199 | 3.3167 | 0.13819 | 1511 | 765 | 1453.2 | 2508.725 | 0.15 |  | 102.3 | 3607 | 98.3 | 29.164 | 746 | 5143488.9383 | 2.5e-09 | 1.729
1677 | 200 | 3.3333 | 0.13889 | 1510 | 765 | 1453.8 | 2508.875 | 0.15 |  | 102.5 | 3607 | 98.4 | 29.314 | 745 | 5136594.181 | 2.5e-09 | 1.7298
1678 | 201 | 3.35 | 0.13958 | 1513 | 765 | 1461.5 | 2509.025 | 0.15 |  | 102.7 | 3607 | 98.3 | 29.464 | 748 | 5157278.4529 | 2.5e-09 | 1.7275
1679 | 202 | 3.3667 | 0.14028 | 1515 | 765 | 1465.6 | 2509.176 | 0.15 |  | 102.7 | 3608 | 98.3 | 29.615 | 750 | 5171067.9675 | 2.5e-09 | 1.726
1680 | 203 | 3.3833 | 0.14097 | 1524 | 765 | 1464.2 | 2509.326 | 0.15 |  | 102.7 | 3607 | 98.3 | 29.765 | 759 | 5233120.7831 | 2.5e-09 | 1.7191
1681 | 204 | 3.4 | 0.14167 | 1521 | 764 | 1470.1 | 2509.476 | 0.15 |  | 102.8 | 3607 | 98.4 | 29.915 | 757 | 5219331.2685 | 2.5e-09 | 1.7206
1682 | 205 | 3.4167 | 0.14236 | 1531 | 761 | 1473.9 | 2509.626 | 0.15 |  | 102.8 | 3605 | 98.4 | 30.065 | 770 | 5308963.1133 | 2.5e-09 | 1.7109
1683 | 206 | 3.4333 | 0.14306 | 1528 | 763 | 1478.3 | 2509.777 | 0.15 |  | 102.7 | 3605 | 98.4 | 30.216 | 765 | 5274489.3268 | 2.5e-09 | 1.7146
1684 | 207 | 3.45 | 0.14375 | 1535 | 761 | 1483.5 | 2509.927 | 0.15 |  | 102.8 | 3604 | 98.3 | 30.366 | 774 | 5336542.1425 | 2.5e-09 | 1.7079
1685 | 208 | 3.4667 | 0.14444 | 1542 | 765 | 1490.6 | 2510.077 | 0.15 |  | 102.6 | 3604 | 98.3 | 30.516 | 777 | 5357226.4143 | 2.5e-09 | 1.7057
1686 | 209 | 3.4833 | 0.14514 | 1546 | 764 | 1493.4 | 2510.227 | 0.15 |  | 102.6 | 3604 | 98.3 | 30.666 | 782 | 5391700.2008 | 2.5e-09 | 1.7021
1687 | 210 | 3.5 | 0.14583 | 1554 | 764 | 1494.6 | 2510.377 | 0.15 |  | 102.5 | 3604 | 98.3 | 30.816 | 790 | 5446858.2591 | 2.5e-09 | 1.6963
1688 | 211 | 3.5167 | 0.14653 | 1539 | 766 | 1482.5 | 2510.528 | 0.15 |  | 102.5 | 3604 | 98.4 | 30.967 | 773 | 5329647.3852 | 2.5e-09 | 1.7087
1689 | 212 | 3.5333 | 0.14722 | 1544 | 765 | 1486.7 | 2510.678 | 0.15 |  | 102.1 | 3604 | 98.4 | 31.117 | 779 | 5371015.9289 | 2.5e-09 | 1.7043
1690 | 213 | 3.55 | 0.14792 | 1541 | 765 | 1490.6 | 2510.828 | 0.15 |  | 102.2 | 3604 | 98.3 | 31.267 | 776 | 5350331.657 | 2.5e-09 | 1.7065
1691 | 214 | 3.5667 | 0.14861 | 1554 | 765 | 1498.4 | 2510.978 | 0.15 |  | 102.2 | 3604 | 98.4 | 31.417 | 789 | 5439963.5018 | 2.5e-09 | 1.697
1692 | 215 | 3.5833 | 0.14931 | 1553 | 765 | 1502.6 | 2511.129 | 0.15 |  | 101.9 | 3604 | 98.4 | 31.568 | 788 | 5433068.7445 | 2.5e-09 | 1.6978
1693 | 216 | 3.6 | 0.15 | 1558 | 764 | 1506.7 | 2511.279 | 0.15 |  | 101.6 | 3604 | 98.3 | 31.718 | 794 | 5474437.2883 | 2.5e-09 | 1.6935
1694 | 217 | 3.6167 | 0.15069 | 1563 | 764 | 1510.7 | 2511.429 | 0.15 |  | 101.7 | 3604 | 98.4 | 31.868 | 799 | 5508911.0747 | 2.5e-09 | 1.6899
1695 | 218 | 3.6333 | 0.15139 | 1567 | 765 | 1516 | 2511.579 | 0.15 |  | 101.6 | 3604 | 98.4 | 32.018 | 802 | 5529595.3466 | 2.5e-09 | 1.6878
1696 | 219 | 3.65 | 0.15208 | 1573 | 766 | 1522.9 | 2511.73 | 0.15 |  | 101.4 | 3604 | 98.4 | 32.169 | 807 | 5564069.133 | 2.5e-09 | 1.6843
1697 | 220 | 3.6667 | 0.15278 | 1583 | 765 | 1527.5 | 2511.88 | 0.15 |  | 101.2 | 3604 | 98.3 | 32.319 | 818 | 5639911.4632 | 2.5e-09 | 1.6767
1698 | 221 | 3.6833 | 0.15347 | 1582 | 765 | 1524.9 | 2512.03 | 0.15 |  | 100.9 | 3604 | 98.3 | 32.469 | 817 | 5633016.7059 | 2.5e-09 | 1.6774
1699 | 222 | 3.7 | 0.15417 | 1580 | 765 | 1527 | 2512.178 | 0.15 |  | 101 | 3604 | 98.3 | 32.617 | 815 | 5619227.1913 | 2.5e-09 | 1.6788
1700 | 223 | 3.7167 | 0.15486 | 1590 | 766 | 1535.4 | 2512.328 | 0.15 |  | 100.5 | 3604 | 98.4 | 32.767 | 824 | 5681280.007 | 2.5e-09 | 1.6727
1701 | 224 | 3.7333 | 0.15556 | 1597 | 766 | 1535.4 | 2512.478 | 0.15 |  | 100.6 | 3604 | 98.3 | 32.917 | 831 | 5729543.308 | 2.5e-09 | 1.668
1702 | 225 | 3.75 | 0.15625 | 1593 | 765 | 1542.6 | 2512.629 | 0.15 |  | 100.3 | 3604 | 98.3 | 33.068 | 828 | 5708859.0361 | 2.5e-09 | 1.67
1703 | 226 | 3.7667 | 0.15694 | 1600 | 765 | 1547.8 | 2512.779 | 0.15 |  | 100.3 | 3604 | 98.2 | 33.218 | 835 | 5757122.3372 | 2.5e-09 | 1.6653
1704 | 227 | 3.7833 | 0.15764 | 1605 | 765 | 1547.8 | 2512.929 | 0.15 |  | 99.8 | 3604 | 98.3 | 33.368 | 840 | 5791596.1236 | 2.5e-09 | 1.662
1705 | 228 | 3.8 | 0.15833 | 1608 | 765 | 1556 | 2513.079 | 0.15 |  | 99.9 | 3604 | 98.3 | 33.518 | 843 | 5812280.3955 | 2.5e-09 | 1.66
1706 | 229 | 3.8167 | 0.15903 | 1619 | 765 | 1560.1 | 2513.229 | 0.15 |  | 99.9 | 3604 | 98.3 | 33.668 | 854 | 5888122.7257 | 2.5e-09 | 1.6528
1707 | 230 | 3.8333 | 0.15972 | 1619 | 765 | 1564.8 | 2513.38 | 0.15 |  | 99.8 | 3604 | 98.3 | 33.819 | 854 | 5888122.7257 | 2.5e-09 | 1.6528
1708 | 231 | 3.85 | 0.16042 | 1619 | 765 | 1555.9 | 2513.53 | 0.15 |  | 99.8 | 3605 | 98.3 | 33.969 | 854 | 5888122.7257 | 2.5e-09 | 1.6528
1709 | 232 | 3.8667 | 0.16111 | 1605 | 765 | 1552.2 | 2513.68 | 0.15 |  | 99.8 | 3606 | 98.2 | 34.119 | 840 | 5791596.1236 | 2.5e-09 | 1.662
1710 | 233 | 3.8833 | 0.16181 | 1610 | 765 | 1556 | 2513.831 | 0.15 |  | 99.8 | 3607 | 98.3 | 34.27 | 845 | 5826069.9101 | 2.5e-09 | 1.6587
1711 | 234 | 3.9 | 0.1625 | 1605 | 765 | 1543.6 | 2513.981 | 0.15 |  | 99.8 | 3607 | 98.3 | 34.42 | 840 | 5791596.1236 | 2.5e-09 | 1.662
1712 | 235 | 3.9167 | 0.16319 | 1537 | 765 | 1682.7 | 2514.13 | 0.15 |  | 99.8 | 3608 | 98.3 | 34.569 | 772 | 5322752.6279 | 2.5e-09 | 1.7094
1713 | 236 | 3.9333 | 0.16389 | 1612 | 765 | 1711.8 | 2514.281 | 0.15 |  | 100 | 3608 | 98.3 | 34.72 | 847 | 5839859.4246 | 2.5e-09 | 1.6574
1714 | 237 | 3.95 | 0.16458 | 1616 | 765 | 1716 | 2514.431 | 0.15 |  | 100.2 | 3608 | 98.3 | 34.87 | 851 | 5867438.4538 | 2.5e-09 | 1.6548
1715 | 238 | 3.9667 | 0.16528 | 1619 | 765 | 1716 | 2514.581 | 0.15 |  | 100.4 | 3606 | 98.3 | 35.02 | 854 | 5888122.7257 | 2.5e-09 | 1.6528
1716 | 239 | 3.9833 | 0.16597 | 1621 | 765 | 1721.9 | 2514.731 | 0.15 |  | 100.7 | 3605 | 98.3 | 35.17 | 856 | 5901912.2402 | 2.5e-09 | 1.6516
1717 | 240 | 4 | 0.16667 | 1622 | 765 | 1720.2 | 2514.881 | 0.15 |  | 100.9 | 3605 | 98.4 | 35.32 | 857 | 5908806.9975 | 2.5e-09 | 1.6509
1718 | 241 | 4.0167 | 0.16736 | 1621 | 764 | 1727.1 | 2515.032 | 0.15 |  | 101.2 | 3605 | 98.3 | 35.471 | 857 | 5908806.9975 | 2.5e-09 | 1.6509
1719 | 242 | 4.0333 | 0.16806 | 1628 | 764 | 1729.2 | 2515.182 | 0.15 |  | 101.4 | 3605 | 98.3 | 35.621 | 864 | 5957070.2986 | 2.5e-09 | 1.6464
1720 | 243 | 4.05 | 0.16875 | 1628 | 765 | 1732.7 | 2515.332 | 0.15 |  | 101.7 | 3604 | 98.3 | 35.771 | 863 | 5950175.5413 | 2.5e-09 | 1.6471
1721 | 244 | 4.0667 | 0.16944 | 1633 | 765 | 1736.7 | 2515.482 | 0.15 |  | 101.9 | 3604 | 98.2 | 35.921 | 868 | 5984649.3277 | 2.5e-09 | 1.6439
1722 | 245 | 4.0833 | 0.17014 | 1635 | 765 | 1730.4 | 2515.633 | 0.15 |  | 102.1 | 3608 | 98.2 | 36.072 | 870 | 5998438.8423 | 2.5e-09 | 1.6427
1723 | 246 | 4.1 | 0.17083 | 1629 | 765 | 1736.8 | 2515.783 | 0.15 |  | 102.4 | 3608 | 98.3 | 36.222 | 864 | 5957070.2986 | 2.5e-09 | 1.6464
1724 | 247 | 4.1167 | 0.17153 | 1638 | 765 | 1740.8 | 2515.933 | 0.15 |  | 102.5 | 3608 | 98.4 | 36.372 | 873 | 6019123.1142 | 2.5e-09 | 1.6408
1725 | 248 | 4.1333 | 0.17222 | 1636 | 765 | 1741.1 | 2516.083 | 0.15 |  | 102.6 | 3607 | 98.2 | 36.522 | 871 | 6005333.5996 | 2.5e-09 | 1.642
1726 | 249 | 4.15 | 0.17292 | 1638 | 765 | 1745 | 2516.234 | 0.15 |  | 102.7 | 3607 | 98.3 | 36.673 | 873 | 6019123.1142 | 2.5e-09 | 1.6408
1727 | 250 | 4.1667 | 0.17361 | 1643 | 765 | 1749.1 | 2516.384 | 0.15 |  | 102.8 | 3608 | 98.3 | 36.823 | 878 | 6053596.9006 | 2.5e-09 | 1.6376
1728 | 251 | 4.1833 | 0.17431 | 1645 | 765 | 1749 | 2516.534 | 0.15 |  | 102.8 | 3607 | 98.3 | 36.973 | 880 | 6067386.4152 | 2.5e-09 | 1.6364
1729 | 252 | 4.2 | 0.175 | 1648 | 765 | 1757.4 | 2516.685 | 0.15 |  | 102.9 | 3607 | 98.3 | 37.124 | 883 | 6088070.6871 | 2.5e-09 | 1.6346
1730 | 253 | 4.2167 | 0.17569 | 1651 | 765 | 1761.1 | 2516.835 | 0.15 |  | 102.8 | 3604 | 98.3 | 37.274 | 886 | 6108754.9589 | 2.5e-09 | 1.6327
1731 | 254 | 4.2333 | 0.17639 | 1652 | 765 | 1766.3 | 2516.985 | 0.15 |  | 102.9 | 3604 | 98.3 | 37.424 | 887 | 6115649.7162 | 2.5e-09 | 1.6321
1732 | 255 | 4.25 | 0.17708 | 1663 | 765 | 1777.7 | 2517.135 | 0.15 |  | 102.9 | 3604 | 98.3 | 37.574 | 898 | 6191492.0464 | 2.5e-09 | 1.6254
1733 | 256 | 4.2667 | 0.17778 | 1672 | 765 | 1781.7 | 2517.286 | 0.15 |  | 102.7 | 3604 | 98.3 | 37.725 | 907 | 6253544.862 | 2.5e-09 | 1.62
1734 | 257 | 4.2833 | 0.17847 | 1680 | 765 | 1793.9 | 2517.436 | 0.15 |  | 102.8 | 3604 | 98.3 | 37.875 | 915 | 6308702.9204 | 2.5e-09 | 1.6153
1735 | 258 | 4.3 | 0.17917 | 1689 | 765 | 1799 | 2517.586 | 0.15 |  | 102.5 | 3604 | 98.3 | 38.025 | 924 | 6370755.736 | 2.5e-09 | 1.61
1736 | 259 | 4.3167 | 0.17986 | 1697 | 765 | 1809.6 | 2517.736 | 0.15 |  | 102.3 | 3604 | 98.3 | 38.175 | 932 | 6425913.7943 | 2.5e-09 | 1.6054
1737 | 260 | 4.3333 | 0.18056 | 1708 | 765 | 1818.4 | 2517.886 | 0.15 |  | 102.5 | 3604 | 98.4 | 38.325 | 943 | 6501756.1245 | 2.5e-09 | 1.5991
1738 | 261 | 4.35 | 0.18125 | 1718 | 765 | 1826.6 | 2518.037 | 0.15 |  | 102.4 | 3604 | 98.4 | 38.476 | 953 | 6570703.6974 | 2.5e-09 | 1.5935
1739 | 262 | 4.3667 | 0.18194 | 1720 | 765 | 1830.6 | 2518.187 | 0.15 |  | 102.2 | 3604 | 98.3 | 38.626 | 955 | 6584493.212 | 2.5e-09 | 1.5924
1740 | 263 | 4.3833 | 0.18264 | 1729 | 765 | 1839.1 | 2518.337 | 0.15 |  | 102.1 | 3604 | 98.4 | 38.776 | 964 | 6646546.0276 | 2.5e-09 | 1.5874
1741 | 264 | 4.4 | 0.18333 | 1739 | 766 | 1848.1 | 2518.487 | 0.15 |  | 101.9 | 3604 | 98.4 | 38.926 | 973 | 6708598.8432 | 2.5e-09 | 1.5825
1742 | 265 | 4.4167 | 0.18403 | 1746 | 765 | 1856.1 | 2518.637 | 0.15 |  | 101.6 | 3604 | 98.3 | 39.076 | 981 | 6763756.9015 | 2.5e-09 | 1.5782
1743 | 266 | 4.4333 | 0.18472 | 1751 | 766 | 1859.6 | 2518.788 | 0.15 |  | 101.6 | 3604 | 98.3 | 39.227 | 985 | 6791335.9307 | 2.5e-09 | 1.5761
1744 | 267 | 4.45 | 0.18542 | 1757 | 766 | 1864.1 | 2518.938 | 0.15 |  | 101.4 | 3604 | 98.3 | 39.377 | 991 | 6832704.4744 | 2.5e-09 | 1.5729
1745 | 268 | 4.4667 | 0.18611 | 1760 | 765 | 1868.8 | 2519.088 | 0.15 |  | 101.3 | 3604 | 98.2 | 39.527 | 995 | 6860283.5035 | 2.5e-09 | 1.5708
1746 | 269 | 4.4833 | 0.18681 | 1771 | 765 | 1875.9 | 2519.239 | 0.15 |  | 101.1 | 3604 | 98.2 | 39.678 | 1006 | 6936125.8337 | 2.5e-09 | 1.565
1747 | 270 | 4.5 | 0.1875 | 1774 | 765 | 1880 | 2519.389 | 0.15 |  | 100.8 | 3604 | 98.4 | 39.828 | 1009 | 6956810.1056 | 2.5e-09 | 1.5635
1748 | 271 | 4.5167 | 0.18819 | 1772 | 766 | 1884.2 | 2519.539 | 0.15 |  | 100.7 | 3604 | 98.2 | 39.978 | 1006 | 6936125.8337 | 2.5e-09 | 1.565
1749 | 272 | 4.5333 | 0.18889 | 1778 | 765 | 1892.2 | 2519.689 | 0.15 |  | 100.5 | 3604 | 98.3 | 40.128 | 1013 | 6984389.1348 | 2.5e-09 | 1.5614
1750 | 273 | 4.55 | 0.18958 | 1782 | 765 | 1896.4 | 2519.84 | 0.15 |  | 100.4 | 3604 | 98.3 | 40.279 | 1017 | 7011968.1639 | 2.5e-09 | 1.5594
1751 | 274 | 4.5667 | 0.19028 | 1786 | 765 | 1900.4 | 2519.987 | 0.15 |  | 100.4 | 3604 | 98.4 | 40.426 | 1021 | 7039547.1931 | 2.5e-09 | 1.5573
1752 | 275 | 4.5833 | 0.19097 | 1792 | 765 | 1900.7 | 2520.14 | 0.15 |  | 100.2 | 3604 | 98.3 | 40.579 | 1027 | 7080915.7368 | 2.5e-09 | 1.5543
1753 | 276 | 4.6 | 0.19167 | 1796 | 765 | 1908.6 | 2520.29 | 0.15 |  | 100.1 | 3604 | 98.3 | 40.729 | 1031 | 7108494.766 | 2.5e-09 | 1.5523
1754 | 277 | 4.6167 | 0.19236 | 1800 | 765 | 1912.6 | 2520.44 | 0.15 |  | 100 | 3604 | 98.3 | 40.879 | 1035 | 7136073.7951 | 2.5e-09 | 1.5503
1755 | 278 | 4.6333 | 0.19306 | 1805 | 765 | 1916.8 | 2520.591 | 0.15 |  | 99.7 | 3604 | 98.3 | 41.03 | 1040 | 7170547.5816 | 2.5e-09 | 1.5478
1756 | 279 | 4.65 | 0.19375 | 1808 | 765 | 1916.7 | 2520.741 | 0.15 |  | 99.8 | 3604 | 98.4 | 41.18 | 1043 | 7191231.8535 | 2.5e-09 | 1.5463
1757 | 280 | 4.6667 | 0.19444 | 1808 | 765 | 1917.1 | 2520.889 | 0.15 |  | 99.7 | 3605 | 98.4 | 41.328 | 1043 | 7191231.8535 | 2.5e-09 | 1.5463
1758 | 281 | 4.6833 | 0.19514 | 1815 | 765 | 1924.9 | 2521.039 | 0.15 |  | 99.8 | 3607 | 98.3 | 41.478 | 1050 | 7239495.1545 | 2.5e-09 | 1.5428
1759 | 282 | 4.7 | 0.19583 | 1815 | 765 | 1927.7 | 2521.189 | 0.15 |  | 99.9 | 3607 | 98.3 | 41.628 | 1050 | 7239495.1545 | 2.5e-09 | 1.5428
1760 | 283 | 4.7167 | 0.19653 | 1819 | 765 | 1929.3 | 2521.34 | 0.15 |  | 100 | 3607 | 98.4 | 41.779 | 1054 | 7267074.1837 | 2.5e-09 | 1.5409
1761 | 284 | 4.7333 | 0.19722 | 1820 | 765 | 1929.2 | 2521.49 | 0.15 |  | 100 | 3607 | 98.3 | 41.929 | 1055 | 7273968.9409 | 2.5e-09 | 1.5404
1762 | 285 | 4.75 | 0.19792 | 1819 | 765 | 1932.3 | 2521.64 | 0.15 |  | 100.2 | 3607 | 98.2 | 42.079 | 1054 | 7267074.1837 | 2.5e-09 | 1.5409
1763 | 286 | 4.7667 | 0.19861 | 1826 | 765 | 1933.5 | 2521.791 | 0.15 |  | 100.4 | 3604 | 98.2 | 42.23 | 1061 | 7315337.4847 | 2.5e-09 | 1.5375
1764 | 287 | 4.7833 | 0.19931 | 1825 | 765 | 1933.3 | 2521.941 | 0.15 |  | 100.6 | 3604 | 98.3 | 42.38 | 1060 | 7308442.7274 | 2.5e-09 | 1.538
1765 | 288 | 4.8 | 0.2 | 1823 | 765 | 1933.3 | 2522.091 | 0.15 |  | 100.8 | 3604 | 98.3 | 42.53 | 1058 | 7294653.2128 | 2.5e-09 | 1.5389
1766 | 289 | 4.8167 | 0.20069 | 1820 | 765 | 1930.7 | 2522.242 | 0.15 |  | 101.1 | 3604 | 98.3 | 42.681 | 1055 | 7273968.9409 | 2.5e-09 | 1.5404
1767 | 290 | 4.8333 | 0.20139 | 1826 | 765 | 1929.4 | 2522.392 | 0.15 |  | 101.3 | 3604 | 98.3 | 42.831 | 1061 | 7315337.4847 | 2.5e-09 | 1.5375
1768 | 291 | 4.85 | 0.20208 | 1826 | 765 | 1933.3 | 2522.542 | 0.15 |  | 101.6 | 3604 | 98.3 | 42.981 | 1061 | 7315337.4847 | 2.5e-09 | 1.5375
1769 | 292 | 4.8667 | 0.20278 | 1822 | 765 | 1932.3 | 2522.692 | 0.15 |  | 101.8 | 3607 | 98.2 | 43.131 | 1057 | 7287758.4555 | 2.5e-09 | 1.5394
1770 | 293 | 4.8833 | 0.20347 | 1818 | 765 | 1930 | 2522.843 | 0.15 |  | 102.1 | 3607 | 98.3 | 43.282 | 1053 | 7260179.4264 | 2.5e-09 | 1.5414
1771 | 294 | 4.9 | 0.20417 | 1820 | 765 | 1933.3 | 2522.993 | 0.15 |  | 102.4 | 3607 | 98.3 | 43.432 | 1055 | 7273968.9409 | 2.5e-09 | 1.5404
1772 | 295 | 4.9167 | 0.20486 | 1821 | 765 | 1937.2 | 2523.143 | 0.15 |  | 102.4 | 3607 | 98.3 | 43.582 | 1056 | 7280863.6982 | 2.5e-09 | 1.5399
1773 | 296 | 4.9333 | 0.20556 | 1827 | 765 | 1937.2 | 2523.294 | 0.15 |  | 102.6 | 3607 | 98.3 | 43.733 | 1062 | 7322232.242 | 2.5e-09 | 1.537
1774 | 297 | 4.95 | 0.20625 | 1827 | 765 | 1941.2 | 2523.444 | 0.15 |  | 102.7 | 3607 | 98.2 | 43.883 | 1062 | 7322232.242 | 2.5e-09 | 1.537
1775 | 298 | 4.9667 | 0.20694 | 1826 | 765 | 1937.1 | 2523.594 | 0.15 |  | 102.7 | 3607 | 98.2 | 44.033 | 1061 | 7315337.4847 | 2.5e-09 | 1.5375
1776 | 299 | 4.9833 | 0.20764 | 1825 | 765 | 1936.5 | 2523.744 | 0.15 |  | 102.8 | 3607 | 98.3 | 44.183 | 1060 | 7308442.7274 | 2.5e-09 | 1.538
1777 | 300 | 5 | 0.20833 | 1824 | 765 | 1940.2 | 2523.895 | 0.15 |  | 102.8 | 3607 | 98.3 | 44.334 | 1059 | 7301547.9701 | 2.5e-09 | 1.5385
1778 | 301 | 5.0167 | 0.20903 | 1826 | 764 | 1945.4 | 2524.045 | 0.15 |  | 102.8 | 3605 | 98.3 | 44.484 | 1062 | 7322232.242 | 2.5e-09 | 1.537
1779 | 302 | 5.0333 | 0.20972 | 1830 | 765 | 1945.7 | 2524.195 | 0.15 |  | 102.9 | 3605 | 98.2 | 44.634 | 1065 | 7342916.5138 | 2.5e-09 | 1.5356
1780 | 303 | 5.05 | 0.21042 | 1829 | 765 | 1953.6 | 2524.345 | 0.15 |  | 102.8 | 3604 | 98.3 | 44.784 | 1064 | 7336021.7566 | 2.5e-09 | 1.5361
1781 | 304 | 5.0667 | 0.21111 | 1832 | 765 | 1953.7 | 2524.495 | 0.15 |  | 102.7 | 3604 | 98.3 | 44.934 | 1067 | 7356706.0284 | 2.5e-09 | 1.5346
1782 | 305 | 5.0833 | 0.21181 | 1838 | 764 | 1958.1 | 2524.646 | 0.15 |  | 102.6 | 3604 | 98.3 | 45.085 | 1074 | 7404969.3295 | 2.5e-09 | 1.5313
1783 | 306 | 5.1 | 0.2125 | 1844 | 765 | 1965.8 | 2524.796 | 0.15 |  | 102.6 | 3604 | 98.3 | 45.235 | 1079 | 7439443.1159 | 2.5e-09 | 1.5289
1784 | 307 | 5.1167 | 0.21319 | 1850 | 765 | 1970.1 | 2524.946 | 0.15 |  | 102.3 | 3604 | 98.2 | 45.385 | 1085 | 7480811.6596 | 2.5e-09 | 1.5261
1785 | 308 | 5.1333 | 0.21389 | 1848 | 765 | 1971 | 2525.096 | 0.15 |  | 102.2 | 3604 | 98.3 | 45.535 | 1083 | 7467022.1451 | 2.5e-09 | 1.527
1786 | 309 | 5.15 | 0.21458 | 1847 | 765 | 1965.3 | 2525.246 | 0.15 |  | 102.3 | 3604 | 98.3 | 45.685 | 1082 | 7460127.3878 | 2.5e-09 | 1.5275
1787 | 310 | 5.1667 | 0.21528 | 1842 | 765 | 1848.9 | 2525.397 | 0.15 |  | 101.9 | 3604 | 98.3 | 45.836 | 1077 | 7425653.6013 | 2.5e-09 | 1.5298
1788 | 311 | 5.1833 | 0.21597 | 1888 | 765 | 1816.4 | 2525.547 | 0.15 |  | 101.7 | 3604 | 98.3 | 45.986 | 1123 | 7742812.4367 | 2.5e-09 | 1.5087
1789 | 312 | 5.2 | 0.21667 | 1862 | 765 | 1807.7 | 2525.697 | 0.15 |  | 102 | 3604 | 98.3 | 46.136 | 1097 | 7563548.7471 | 2.5e-09 | 1.5205
1790 | 313 | 5.2167 | 0.21736 | 1862 | 765 | 1807.9 | 2525.847 | 0.15 |  | 101.7 | 3604 | 98.4 | 46.286 | 1097 | 7563548.7471 | 2.5e-09 | 1.5205
1791 | 314 | 5.2333 | 0.21806 | 1865 | 764 | 1814.4 | 2525.997 | 0.15 |  | 101.6 | 3604 | 98.3 | 46.436 | 1101 | 7591127.7763 | 2.5e-09 | 1.5186
1792 | 315 | 5.25 | 0.21875 | 1872 | 765 | 1820.3 | 2526.148 | 0.15 |  | 101.5 | 3604 | 98.4 | 46.587 | 1107 | 7632496.32 | 2.5e-09 | 1.5159
1793 | 316 | 5.2667 | 0.21944 | 1875 | 765 | 1820.5 | 2526.298 | 0.15 |  | 101.3 | 3604 | 98.3 | 46.737 | 1110 | 7653180.5919 | 2.5e-09 | 1.5145
1794 | 317 | 5.2833 | 0.22014 | 1882 | 765 | 1833 | 2526.446 | 0.15 |  | 101.1 | 3604 | 98.2 | 46.885 | 1117 | 7701443.8929 | 2.5e-09 | 1.5114
1795 | 318 | 5.3 | 0.22083 | 1887 | 765 | 1832.1 | 2526.598 | 0.15 |  | 100.9 | 3604 | 98.3 | 47.037 | 1122 | 7735917.6794 | 2.5e-09 | 1.5091
1796 | 319 | 5.3167 | 0.22153 | 1887 | 766 | 1828.9 | 2526.746 | 0.15 |  | 100.7 | 3604 | 98.4 | 47.185 | 1121 | 7729022.9221 | 2.5e-09 | 1.5096
1797 | 320 | 5.3333 | 0.22222 | 1889 | 765 | 1833 | 2526.897 | 0.15 |  | 100.6 | 3604 | 98.3 | 47.336 | 1124 | 7749707.194 | 2.5e-09 | 1.5082
1798 | 321 | 5.35 | 0.22292 | 1882 | 765 | 1824.6 | 2527.047 | 0.15 |  | 100.3 | 3604 | 98.3 | 47.486 | 1117 | 7701443.8929 | 2.5e-09 | 1.5114
1799 | 322 | 5.3667 | 0.22361 | 1885 | 765 | 1833 | 2527.197 | 0.15 |  | 99.9 | 3604 | 98.4 | 47.636 | 1120 | 7722128.1648 | 2.5e-09 | 1.51
1800 | 323 | 5.3833 | 0.22431 | 1891 | 765 | 1833 | 2527.348 | 0.15 |  | 100.1 | 3604 | 98.3 | 47.787 | 1126 | 7763496.7085 | 2.5e-09 | 1.5073
1801 | 324 | 5.4 | 0.225 | 1888 | 765 | 1832.8 | 2527.498 | 0.15 |  | 100 | 3604 | 98.3 | 47.937 | 1123 | 7742812.4367 | 2.5e-09 | 1.5087
1802 | 325 | 5.4167 | 0.22569 | 1892 | 765 | 1841.1 | 2527.648 | 0.15 |  | 99.9 | 3604 | 98.3 | 48.087 | 1127 | 7770391.4658 | 2.5e-09 | 1.5069
1803 | 326 | 5.4333 | 0.22639 | 1896 | 764 | 1841 | 2527.798 | 0.15 |  | 99.8 | 3604 | 98.3 | 48.237 | 1132 | 7804865.2523 | 2.5e-09 | 1.5047
1804 | 327 | 5.45 | 0.22708 | 1899 | 764 | 1845.2 | 2527.948 | 0.15 |  | 99.9 | 3604 | 98.3 | 48.387 | 1135 | 7825549.5241 | 2.5e-09 | 1.5033
1805 | 328 | 5.4667 | 0.22778 | 1903 | 765 | 1849.5 | 2528.099 | 0.15 |  | 99.7 | 3605 | 98.3 | 48.538 | 1138 | 7846233.796 | 2.5e-09 | 1.502
1806 | 329 | 5.4833 | 0.22847 | 1902 | 765 | 1845.8 | 2528.249 | 0.15 |  | 99.8 | 3607 | 98.3 | 48.688 | 1137 | 7839339.0387 | 2.5e-09 | 1.5024
1807 | 330 | 5.5 | 0.22917 | 1907 | 765 | 1857.8 | 2528.402 | 0.15 |  | 99.8 | 3607 | 98.3 | 48.841 | 1142 | 7873812.8252 | 2.5e-09 | 1.5003
1808 | 331 | 5.5167 | 0.22986 | 1919 | 764 | 1866.1 | 2528.55 | 0.15 |  | 99.9 | 3607 | 98.3 | 48.989 | 1155 | 7963444.67 | 2.5e-09 | 1.4946
1809 | 332 | 5.5333 | 0.23056 | 1922 | 765 | 1874.3 | 2528.7 | 0.15 |  | 100 | 3607 | 98.2 | 49.139 | 1157 | 7977234.1845 | 2.5e-09 | 1.4937
1810 | 333 | 5.55 | 0.23125 | 1934 | 765 | 1886.6 | 2528.85 | 0.15 |  | 100.2 | 3607 | 98.3 | 49.289 | 1169 | 8059971.272 | 2.5e-09 | 1.4886
1811 | 334 | 5.5667 | 0.23194 | 1942 | 765 | 1886.6 | 2529 | 0.15 |  | 100.4 | 3607 | 98.3 | 49.439 | 1177 | 8115129.3303 | 2.5e-09 | 1.4852
1812 | 335 | 5.5833 | 0.23264 | 1948 | 764 | 1898.9 | 2529.151 | 0.15 |  | 100.6 | 3605 | 98.3 | 49.59 | 1184 | 8163392.6314 | 2.5e-09 | 1.4823
1813 | 336 | 5.6 | 0.23333 | 1962 | 764 | 1914.8 | 2529.301 | 0.15 |  | 100.9 | 3604 | 98.2 | 49.74 | 1198 | 8259919.2334 | 2.5e-09 | 1.4765
1814 | 337 | 5.6167 | 0.23403 | 1963 | 764 | 1911.2 | 2529.451 | 0.15 |  | 101.2 | 3604 | 98.3 | 49.89 | 1199 | 8266813.9907 | 2.5e-09 | 1.4761
1815 | 338 | 5.6333 | 0.23472 | 1969 | 764 | 1919.6 | 2529.601 | 0.15 |  | 101.4 | 3604 | 98.3 | 50.04 | 1205 | 8308182.5345 | 2.5e-09 | 1.4736
1816 | 339 | 5.65 | 0.23542 | 1982 | 765 | 1923.6 | 2529.751 | 0.15 |  | 101.7 | 3604 | 98.3 | 50.19 | 1217 | 8390919.6219 | 2.5e-09 | 1.4688
1817 | 340 | 5.6667 | 0.23611 | 1980 | 765 | 1923.5 | 2529.902 | 0.15 |  | 101.9 | 3604 | 98.2 | 50.341 | 1215 | 8377130.1074 | 2.5e-09 | 1.4696
1818 | 341 | 5.6833 | 0.23681 | 1980 | 764 | 1931.8 | 2530.052 | 0.15 |  | 102.1 | 3607 | 98.2 | 50.491 | 1216 | 8384024.8646 | 2.5e-09 | 1.4692
1819 | 342 | 5.7 | 0.2375 | 1988 | 764 | 1927.7 | 2530.202 | 0.15 |  | 102.3 | 3607 | 98.3 | 50.641 | 1224 | 8439182.923 | 2.5e-09 | 1.466
1820 | 343 | 5.7167 | 0.23819 | 1982 | 764 | 1927.7 | 2530.353 | 0.15 |  | 102.4 | 3607 | 98.2 | 50.792 | 1218 | 8397814.3792 | 2.5e-09 | 1.4684
1821 | 344 | 5.7333 | 0.23889 | 1987 | 765 | 1937.9 | 2530.503 | 0.15 |  | 102.7 | 3607 | 98.3 | 50.942 | 1222 | 8425393.4084 | 2.5e-09 | 1.4668
1822 | 345 | 5.75 | 0.23958 | 1997 | 764 | 1939.7 | 2530.653 | 0.15 |  | 102.7 | 3607 | 98.3 | 51.092 | 1233 | 8501235.7386 | 2.5e-09 | 1.4624
1823 | 346 | 5.7667 | 0.24028 | 1987 | 765 | 1931.9 | 2530.803 | 0.15 |  | 102.8 | 3607 | 98.4 | 51.242 | 1222 | 8425393.4084 | 2.5e-09 | 1.4668
1824 | 347 | 5.7833 | 0.24097 | 1997 | 764 | 1948.5 | 2530.954 | 0.15 |  | 103 | 3607 | 98.3 | 51.393 | 1233 | 8501235.7386 | 2.5e-09 | 1.4624
1825 | 348 | 5.8 | 0.24167 | 2002 | 764 | 1944.3 | 2531.104 | 0.15 |  | 103 | 3607 | 98.3 | 51.543 | 1238 | 8535709.525 | 2.5e-09 | 1.4604
1826 | 349 | 5.8167 | 0.24236 | 2002 | 764 | 1952.4 | 2531.254 | 0.15 |  | 102.9 | 3604 | 98.3 | 51.693 | 1238 | 8535709.525 | 2.5e-09 | 1.4604
1827 | 350 | 5.8333 | 0.24306 | 2010 | 764 | 1956.8 | 2531.404 | 0.15 |  | 103 | 3604 | 98.3 | 51.843 | 1246 | 8590867.5833 | 2.5e-09 | 1.4573
1828 | 351 | 5.85 | 0.24375 | 2009 | 764 | 1952.6 | 2531.555 | 0.15 |  | 102.9 | 3604 | 98.3 | 51.994 | 1245 | 8583972.8261 | 2.5e-09 | 1.4577
1829 | 352 | 5.8667 | 0.24444 | 2008 | 764 | 1960.9 | 2531.705 | 0.15 |  | 102.8 | 3604 | 98.3 | 52.144 | 1244 | 8577078.0688 | 2.5e-09 | 1.4581
1830 | 353 | 5.8833 | 0.24514 | 2015 | 764 | 1962.1 | 2531.853 | 0.15 |  | 102.7 | 3604 | 98.3 | 52.292 | 1251 | 8625341.3698 | 2.5e-09 | 1.4553
1831 | 354 | 5.9 | 0.24583 | 2022 | 764 | 1960.9 | 2532.006 | 0.15 |  | 102.6 | 3604 | 98.3 | 52.445 | 1258 | 8673604.6708 | 2.5e-09 | 1.4526
1832 | 355 | 5.9167 | 0.24653 | 2018 | 764 | 1968.1 | 2532.154 | 0.15 |  | 102.5 | 3604 | 98.3 | 52.593 | 1254 | 8646025.6417 | 2.5e-09 | 1.4542
1833 | 356 | 5.9333 | 0.24722 | 2027 | 764 | 1968.7 | 2532.304 | 0.15 |  | 102.3 | 3604 | 98.3 | 52.743 | 1263 | 8708078.4573 | 2.5e-09 | 1.4507
1834 | 357 | 5.95 | 0.24792 | 2020 | 764 | 1969.1 | 2532.454 | 0.15 |  | 102.2 | 3604 | 98.3 | 52.893 | 1256 | 8659815.1562 | 2.5e-09 | 1.4534
1835 | 358 | 5.9667 | 0.24861 | 2025 | 764 | 1973.3 | 2532.604 | 0.15 |  | 102.2 | 3604 | 98.3 | 53.043 | 1261 | 8694288.9427 | 2.5e-09 | 1.4515
1836 | 359 | 5.9833 | 0.24931 | 2028 | 764 | 1977.4 | 2532.755 | 0.15 |  | 102.1 | 3604 | 98.3 | 53.194 | 1264 | 8714973.2146 | 2.5e-09 | 1.4503
1837 | 360 | 6 | 0.25 | 2031 | 764 | 1977.4 | 2532.905 | 0.15 |  | 101.6 | 3604 | 98.3 | 53.344 | 1267 | 8735657.4864 | 2.5e-09 | 1.4492
1838 | 361 | 6.0167 | 0.25069 | 2036 | 764 | 1985 | 2533.055 | 0.15 |  | 101.5 | 3604 | 98.3 | 53.494 | 1272 | 8770131.2729 | 2.5e-09 | 1.4473
1839 | 362 | 6.0333 | 0.25139 | 2040 | 766 | 1977.4 | 2533.205 | 0.15 |  | 101.6 | 3604 | 98.3 | 53.644 | 1274 | 8783920.7875 | 2.5e-09 | 1.4465
1840 | 363 | 6.05 | 0.25208 | 2020 | 764 | 1952.7 | 2533.356 | 0.15 |  | 101.2 | 3604 | 98.2 | 53.795 | 1256 | 8659815.1562 | 2.5e-09 | 1.4534
1841 | 364 | 6.0667 | 0.25278 | 2005 | 766 | 1952.9 | 2533.506 | 0.15 |  | 101.4 | 3604 | 98.3 | 53.945 | 1239 | 8542604.2823 | 2.5e-09 | 1.46
1842 | 365 | 6.0833 | 0.25347 | 2018 | 765 | 1956.9 | 2533.656 | 0.15 |  | 100.9 | 3604 | 98.4 | 54.095 | 1253 | 8639130.8844 | 2.5e-09 | 1.4546
1843 | 366 | 6.1 | 0.25417 | 2011 | 765 | 1961 | 2533.807 | 0.15 |  | 101 | 3604 | 98.3 | 54.246 | 1246 | 8590867.5833 | 2.5e-09 | 1.4573
1844 | 367 | 6.1167 | 0.25486 | 2016 | 765 | 1965 | 2533.957 | 0.15 |  | 100.5 | 3604 | 98.4 | 54.396 | 1251 | 8625341.3698 | 2.5e-09 | 1.4553
1845 | 368 | 6.1333 | 0.25556 | 2022 | 765 | 1973.4 | 2534.107 | 0.15 |  | 100.6 | 3604 | 98.3 | 54.546 | 1257 | 8666709.9135 | 2.5e-09 | 1.453
1846 | 369 | 6.15 | 0.25625 | 2027 | 764 | 1973.8 | 2534.258 | 0.15 |  | 100.5 | 3603 | 98.3 | 54.697 | 1263 | 8708078.4573 | 2.5e-09 | 1.4507
1847 | 370 | 6.1667 | 0.25694 | 2031 | 765 | 1981.6 | 2534.408 | 0.15 |  | 100.4 | 3604 | 98.3 | 54.847 | 1266 | 8728762.7291 | 2.5e-09 | 1.4496
1848 | 371 | 6.1833 | 0.25764 | 2038 | 764 | 1984.5 | 2534.558 | 0.15 |  | 100 | 3604 | 98.3 | 54.997 | 1274 | 8783920.7875 | 2.5e-09 | 1.4465
1849 | 372 | 6.2 | 0.25833 | 2040 | 765 | 1985.9 | 2534.708 | 0.15 |  | 100 | 3604 | 98.3 | 55.147 | 1275 | 8790815.5447 | 2.5e-09 | 1.4462
1850 | 373 | 6.2167 | 0.25903 | 2038 | 765 | 1981.7 | 2534.859 | 0.15 |  | 100 | 3604 | 98.3 | 55.298 | 1273 | 8777026.0302 | 2.5e-09 | 1.4469
1851 | 374 | 6.2333 | 0.25972 | 2040 | 766 | 1987.4 | 2535.009 | 0.15 |  | 99.8 | 3604 | 98.3 | 55.448 | 1274 | 8783920.7875 | 2.5e-09 | 1.4465
1852 | 375 | 6.25 | 0.26042 | 2044 | 764 | 1985.8 | 2535.159 | 0.15 |  | 99.9 | 3604 | 98.3 | 55.598 | 1280 | 8825289.3312 | 2.5e-09 | 1.4443
1853 | 376 | 6.2667 | 0.26111 | 2041 | 764 | 1990.2 | 2535.309 | 0.15 |  | 99.9 | 3605 | 98.4 | 55.748 | 1277 | 8804605.0593 | 2.5e-09 | 1.4454
1854 | 377 | 6.2833 | 0.26181 | 2047 | 766 | 1994.1 | 2535.46 | 0.15 |  | 99.8 | 3607 | 98.3 | 55.899 | 1281 | 8832184.0885 | 2.5e-09 | 1.4439
1855 | 378 | 6.3 | 0.2625 | 2048 | 766 | 1994.1 | 2535.61 | 0.15 |  | 99.8 | 3607 | 98.3 | 56.049 | 1282 | 8839078.8458 | 2.5e-09 | 1.4435
1856 | 379 | 6.3167 | 0.26319 | 2047 | 766 | 1994.1 | 2535.76 | 0.15 |  | 99.9 | 3607 | 98.4 | 56.199 | 1281 | 8832184.0885 | 2.5e-09 | 1.4439
1857 | 380 | 6.3333 | 0.26389 | 2055 | 766 | 2002.3 | 2535.911 | 0.15 |  | 100.1 | 3607 | 98.4 | 56.35 | 1289 | 8887342.1468 | 2.5e-09 | 1.4409
1858 | 381 | 6.35 | 0.26458 | 2057 | 766 | 2005 | 2536.058 | 0.15 |  | 100.3 | 3607 | 98.3 | 56.497 | 1291 | 8901131.6614 | 2.5e-09 | 1.4402
1859 | 382 | 6.3667 | 0.26528 | 2058 | 766 | 2003.4 | 2536.211 | 0.15 |  | 100.5 | 3607 | 98.2 | 56.65 | 1292 | 8908026.4187 | 2.5e-09 | 1.4398
1860 | 383 | 6.3833 | 0.26597 | 2053 | 764 | 2002 | 2536.359 | 0.15 |  | 100.7 | 3607 | 98.3 | 56.798 | 1289 | 8887342.1468 | 2.5e-09 | 1.4409
1861 | 384 | 6.4 | 0.26667 | 2057 | 766 | 1998.2 | 2536.512 | 0.15 |  | 100.9 | 3607 | 98.2 | 56.951 | 1291 | 8901131.6614 | 2.5e-09 | 1.4402
1862 | 385 | 6.4167 | 0.26736 | 2048 | 765 | 1984.7 | 2536.662 | 0.15 |  | 101.2 | 3604 | 98.3 | 57.101 | 1283 | 8845973.6031 | 2.5e-09 | 1.4431
1863 | 386 | 6.4333 | 0.26806 | 1921 | 766 | 2121.4 | 2536.809 | 0.15 |  | 101.5 | 3604 | 98.3 | 57.248 | 1155 | 7963444.67 | 2.5e-09 | 1.4946
1864 | 387 | 6.45 | 0.26875 | 2028 | 765 | 2178.9 | 2536.959 | 0.15 |  | 101.7 | 3607 | 98.3 | 57.398 | 1263 | 8708078.4573 | 2.5e-09 | 1.4507
1865 | 388 | 6.4667 | 0.26944 | 2046 | 764 | 2190.8 | 2537.11 | 0.15 |  | 101.9 | 3607 | 98.3 | 57.549 | 1282 | 8839078.8458 | 2.5e-09 | 1.4435
1866 | 389 | 6.4833 | 0.27014 | 2051 | 764 | 2187.1 | 2537.26 | 0.15 |  | 102.2 | 3607 | 98.3 | 57.699 | 1287 | 8873552.6322 | 2.5e-09 | 1.4416
1867 | 390 | 6.5 | 0.27083 | 2049 | 764 | 2194.2 | 2537.41 | 0.15 |  | 102.4 | 3607 | 98.3 | 57.849 | 1285 | 8859763.1177 | 2.5e-09 | 1.4424
1868 | 391 | 6.5167 | 0.27153 | 2050 | 765 | 2190.8 | 2537.561 | 0.15 |  | 102.6 | 3607 | 98.3 | 58 | 1285 | 8859763.1177 | 2.5e-09 | 1.4424
1869 | 392 | 6.5333 | 0.27222 | 2049 | 764 | 2194.8 | 2537.711 | 0.15 |  | 102.6 | 3607 | 98.4 | 58.15 | 1285 | 8859763.1177 | 2.5e-09 | 1.4424
1870 | 393 | 6.55 | 0.27292 | 2055 | 764 | 2198.8 | 2537.861 | 0.15 |  | 102.7 | 3607 | 98.3 | 58.3 | 1291 | 8901131.6614 | 2.5e-09 | 1.4402
1871 | 394 | 6.5667 | 0.27361 | 2049 | 765 | 2194.8 | 2538.011 | 0.15 |  | 102.9 | 3607 | 98.3 | 58.45 | 1284 | 8852868.3604 | 2.5e-09 | 1.4428
1872 | 395 | 6.5833 | 0.27431 | 2051 | 765 | 2198.8 | 2538.162 | 0.15 |  | 102.9 | 3607 | 98.3 | 58.601 | 1286 | 8866657.8749 | 2.5e-09 | 1.442
1873 | 396 | 6.6 | 0.275 | 2053 | 764 | 2195.7 | 2538.312 | 0.15 |  | 102.9 | 3607 | 98.3 | 58.751 | 1289 | 8887342.1468 | 2.5e-09 | 1.4409
1874 | 397 | 6.6167 | 0.27569 | 2041 | 764 | 2191.4 | 2538.462 | 0.15 |  | 102.9 | 3604 | 98.4 | 58.901 | 1277 | 8804605.0593 | 2.5e-09 | 1.4454
1875 | 398 | 6.6333 | 0.27639 | 2049 | 765 | 2198.8 | 2538.613 | 0.15 |  | 102.8 | 3604 | 98.3 | 59.052 | 1284 | 8852868.3604 | 2.5e-09 | 1.4428
1876 | 399 | 6.65 | 0.27708 | 2052 | 764 | 2202.8 | 2538.763 | 0.15 |  | 102.9 | 3604 | 98.3 | 59.202 | 1288 | 8880447.3895 | 2.5e-09 | 1.4413
1877 | 400 | 6.6667 | 0.27778 | 2051 | 764 | 2204.4 | 2538.913 | 0.15 |  | 102.8 | 3604 | 98.4 | 59.352 | 1287 | 8873552.6322 | 2.5e-09 | 1.4416
1878 | 401 | 6.6833 | 0.27847 | 2056 | 764 | 2208.2 | 2539.064 | 0.15 |  | 102.7 | 3604 | 98.3 | 59.503 | 1292 | 8908026.4187 | 2.5e-09 | 1.4398
1879 | 402 | 6.7 | 0.27917 | 2060 | 764 | 2211.2 | 2539.214 | 0.15 |  | 102.8 | 3604 | 98.4 | 59.653 | 1296 | 8935605.4478 | 2.5e-09 | 1.4383
1880 | 403 | 6.7167 | 0.27986 | 2062 | 764 | 2222.9 | 2539.364 | 0.15 |  | 102.5 | 3604 | 98.3 | 59.803 | 1298 | 8949394.9624 | 2.5e-09 | 1.4376
1881 | 404 | 6.7333 | 0.28056 | 2071 | 765 | 2223.4 | 2539.514 | 0.15 |  | 102.3 | 3604 | 98.4 | 59.953 | 1306 | 9004553.0207 | 2.5e-09 | 1.4346
1882 | 405 | 6.75 | 0.28125 | 2067 | 764 | 2223.5 | 2539.665 | 0.15 |  | 102 | 3603 | 98.3 | 60.104 | 1303 | 8983868.7489 | 2.5e-09 | 1.4357
1883 | 406 | 6.7667 | 0.28194 | 2078 | 764 | 2243.4 | 2539.815 | 0.15 |  | 102.1 | 3604 | 98.2 | 60.254 | 1314 | 9059711.0791 | 2.5e-09 | 1.4317
1884 | 407 | 6.7833 | 0.28264 | 2095 | 765 | 2247.8 | 2539.965 | 0.15 |  | 101.8 | 3604 | 98.2 | 60.404 | 1330 | 9170027.1957 | 2.5e-09 | 1.4259
1885 | 408 | 6.8 | 0.28333 | 2102 | 764 | 2260.2 | 2540.116 | 0.15 |  | 101.9 | 3604 | 98.3 | 60.555 | 1338 | 9225185.254 | 2.5e-09 | 1.4231
1886 | 409 | 6.8167 | 0.28403 | 2116 | 764 | 2271.2 | 2540.266 | 0.15 |  | 101.7 | 3603 | 98.4 | 60.705 | 1352 | 9321711.8561 | 2.5e-09 | 1.4182
1887 | 410 | 6.8333 | 0.28472 | 2119 | 764 | 2272.3 | 2540.414 | 0.15 |  | 101.5 | 3604 | 98.3 | 60.853 | 1355 | 9342396.1279 | 2.5e-09 | 1.4171
1888 | 411 | 6.85 | 0.28542 | 2123 | 765 | 2284.4 | 2540.564 | 0.15 |  | 101.4 | 3604 | 98.3 | 61.003 | 1358 | 9363080.3998 | 2.5e-09 | 1.4161
1889 | 412 | 6.8667 | 0.28611 | 2133 | 764 | 2289 | 2540.714 | 0.15 |  | 101.4 | 3603 | 98.4 | 61.153 | 1369 | 9438922.73 | 2.5e-09 | 1.4123
1890 | 413 | 6.8833 | 0.28681 | 2141 | 764 | 2288.9 | 2540.865 | 0.15 |  | 101.1 | 3603 | 98.3 | 61.304 | 1377 | 9494080.7883 | 2.5e-09 | 1.4095
1891 | 414 | 6.9 | 0.2875 | 2143 | 765 | 2297.2 | 2541.015 | 0.15 |  | 100.9 | 3603 | 98.3 | 61.454 | 1378 | 9500975.5456 | 2.5e-09 | 1.4092
1892 | 415 | 6.9167 | 0.28819 | 2150 | 765 | 2302.8 | 2541.165 | 0.15 |  | 100.7 | 3603 | 98.3 | 61.604 | 1385 | 9549238.8467 | 2.5e-09 | 1.4068
1893 | 416 | 6.9333 | 0.28889 | 2156 | 764 | 2309.5 | 2541.315 | 0.15 |  | 100.5 | 3603 | 98.3 | 61.754 | 1392 | 9597502.1477 | 2.5e-09 | 1.4044
1894 | 417 | 6.95 | 0.28958 | 2159 | 764 | 2313.6 | 2541.466 | 0.15 |  | 100.5 | 3604 | 98.3 | 61.905 | 1395 | 9618186.4195 | 2.5e-09 | 1.4034
1895 | 418 | 6.9667 | 0.29028 | 2165 | 764 | 2321.1 | 2541.616 | 0.15 |  | 100.2 | 3603 | 98.3 | 62.055 | 1401 | 9659554.9633 | 2.5e-09 | 1.4014
1896 | 419 | 6.9833 | 0.29097 | 2172 | 764 | 2326.3 | 2541.766 | 0.15 |  | 100 | 3604 | 98.4 | 62.205 | 1408 | 9707818.2643 | 2.5e-09 | 1.3991
1897 | 420 | 7 | 0.29167 | 2183 | 764 | 2338.3 | 2541.916 | 0.15 |  | 99.9 | 3604 | 98.3 | 62.355 | 1419 | 9783660.5945 | 2.5e-09 | 1.3955
1898 | 421 | 7.0167 | 0.29236 | 2188 | 765 | 2342.2 | 2542.067 | 0.15 |  | 100 | 3604 | 98.3 | 62.506 | 1423 | 9811239.6237 | 2.5e-09 | 1.3942
1899 | 422 | 7.0333 | 0.29306 | 2188 | 765 | 2338.1 | 2542.217 | 0.15 |  | 99.8 | 3604 | 98.4 | 62.656 | 1423 | 9811239.6237 | 2.5e-09 | 1.3942
1900 | 423 | 7.05 | 0.29375 | 2193 | 765 | 2346.3 | 2542.367 | 0.15 |  | 99.8 | 3604 | 98.3 | 62.806 | 1428 | 9845713.4101 | 2.5e-09 | 1.3925
1901 | 424 | 7.0667 | 0.29444 | 2199 | 766 | 2350.4 | 2542.517 | 0.15 |  | 99.8 | 3604 | 98.3 | 62.956 | 1433 | 9880187.1966 | 2.5e-09 | 1.3909
1902 | 425 | 7.0833 | 0.29514 | 2202 | 765 | 2352.9 | 2542.668 | 0.15 |  | 99.8 | 3607 | 98.4 | 63.107 | 1437 | 9907766.2257 | 2.5e-09 | 1.3896
1903 | 426 | 7.1 | 0.29583 | 2204 | 765 | 2350.4 | 2542.818 | 0.15 |  | 99.9 | 3607 | 98.4 | 63.257 | 1439 | 9921555.7403 | 2.5e-09 | 1.389
1904 | 427 | 7.1167 | 0.29653 | 2196 | 765 | 2349.9 | 2542.968 | 0.15 |  | 99.9 | 3607 | 98.4 | 63.407 | 1431 | 9866397.682 | 2.5e-09 | 1.3916
1905 | 428 | 7.1333 | 0.29722 | 2198 | 764 | 2354.6 | 2543.118 | 0.15 |  | 100 | 3607 | 98.3 | 63.557 | 1434 | 9887081.9539 | 2.5e-09 | 1.3906
1906 | 429 | 7.15 | 0.29792 | 2197 | 765 | 2350.4 | 2543.269 | 0.15 |  | 100.2 | 3607 | 98.3 | 63.708 | 1432 | 9873292.4393 | 2.5e-09 | 1.3912
1907 | 430 | 7.1667 | 0.29861 | 2201 | 765 | 2350.4 | 2543.419 | 0.15 |  | 100.5 | 3604 | 98.3 | 63.858 | 1436 | 9900871.4684 | 2.5e-09 | 1.39
1908 | 431 | 7.1833 | 0.29931 | 2197 | 765 | 2346.2 | 2543.569 | 0.15 |  | 100.7 | 3607 | 98.3 | 64.008 | 1432 | 9873292.4393 | 2.5e-09 | 1.3912
1909 | 432 | 7.2 | 0.3 | 2197 | 764 | 2351.9 | 2543.719 | 0.15 |  | 101 | 3604 | 98.3 | 64.158 | 1433 | 9880187.1966 | 2.5e-09 | 1.3909
1910 | 433 | 7.2167 | 0.30069 | 2200 | 765 | 2354.5 | 2543.87 | 0.15 |  | 101.2 | 3604 | 98.4 | 64.309 | 1435 | 9893976.7111 | 2.5e-09 | 1.3903
1911 | 434 | 7.2333 | 0.30139 | 2201 | 765 | 2354.4 | 2544.02 | 0.15 |  | 101.5 | 3604 | 98.4 | 64.459 | 1436 | 9900871.4684 | 2.5e-09 | 1.39
1912 | 435 | 7.25 | 0.30208 | 2201 | 765 | 2342 | 2544.17 | 0.15 |  | 101.8 | 3604 | 98.3 | 64.609 | 1436 | 9900871.4684 | 2.5e-09 | 1.39
1913 | 436 | 7.2667 | 0.30278 | 2177 | 765 | 2329.7 | 2544.32 | 0.15 |  | 102 | 3604 | 98.3 | 64.759 | 1412 | 9735397.2935 | 2.5e-09 | 1.3978
1914 | 437 | 7.2833 | 0.30347 | 2174 | 765 | 2334 | 2544.47 | 0.15 |  | 102.2 | 3604 | 98.3 | 64.909 | 1409 | 9714713.0216 | 2.5e-09 | 1.3988
1915 | 438 | 7.3 | 0.30417 | 2179 | 765 | 2335.1 | 2544.621 | 0.15 |  | 102.4 | 3607 | 98.2 | 65.06 | 1414 | 9749186.8081 | 2.5e-09 | 1.3971
1916 | 439 | 7.3167 | 0.30486 | 2177 | 765 | 2338.2 | 2544.771 | 0.15 |  | 102.5 | 3607 | 98.3 | 65.21 | 1412 | 9735397.2935 | 2.5e-09 | 1.3978
1917 | 440 | 7.3333 | 0.30556 | 2183 | 765 | 2342.1 | 2544.921 | 0.15 |  | 103.1 | 3607 | 98.3 | 65.36 | 1418 | 9776765.8372 | 2.5e-09 | 1.3958
1918 | 441 | 7.35 | 0.30625 | 2184 | 765 | 2342.2 | 2545.071 | 0.15 |  | 102.8 | 3607 | 98.3 | 65.51 | 1419 | 9783660.5945 | 2.5e-09 | 1.3955
1919 | 442 | 7.3667 | 0.30694 | 2187 | 765 | 2346.1 | 2545.222 | 0.15 |  | 102.8 | 3607 | 98.4 | 65.661 | 1422 | 9804344.8664 | 2.5e-09 | 1.3945
1920 | 443 | 7.3833 | 0.30764 | 2188 | 764 | 2344.1 | 2545.372 | 0.15 |  | 103.1 | 3607 | 98.3 | 65.811 | 1424 | 9818134.381 | 2.5e-09 | 1.3938
1921 | 444 | 7.4 | 0.30833 | 2186 | 764 | 2346.2 | 2545.522 | 0.15 |  | 103 | 3606 | 98.3 | 65.961 | 1422 | 9804344.8664 | 2.5e-09 | 1.3945
1922 | 445 | 7.4167 | 0.30903 | 2188 | 764 | 2350.4 | 2545.673 | 0.15 |  | 103 | 3604 | 98.2 | 66.112 | 1424 | 9818134.381 | 2.5e-09 | 1.3938
1923 | 446 | 7.4333 | 0.30972 | 2185 | 765 | 2346.2 | 2545.823 | 0.15 |  | 102.9 | 3604 | 98.3 | 66.262 | 1420 | 9790555.3518 | 2.5e-09 | 1.3952
1924 | 447 | 7.45 | 0.31042 | 2186 | 765 | 2350.4 | 2545.973 | 0.15 |  | 102.9 | 3604 | 98.4 | 66.412 | 1421 | 9797450.1091 | 2.5e-09 | 1.3948
1925 | 448 | 7.4667 | 0.31111 | 2187 | 764 | 2351.8 | 2546.124 | 0.15 |  | 102.9 | 3604 | 98.3 | 66.563 | 1423 | 9811239.6237 | 2.5e-09 | 1.3942
1926 | 449 | 7.4833 | 0.31181 | 2191 | 765 | 2350.5 | 2546.274 | 0.15 |  | 102.8 | 3604 | 98.3 | 66.713 | 1426 | 9831923.8955 | 2.5e-09 | 1.3932
1927 | 450 | 7.5 | 0.3125 | 2191 | 765 | 2350.4 | 2546.424 | 0.15 |  | 102.7 | 3603 | 98.3 | 66.863 | 1426 | 9831923.8955 | 2.5e-09 | 1.3932
1928 | 451 | 7.5167 | 0.31319 | 2191 | 765 | 2358.7 | 2546.572 | 0.15 |  | 102.7 | 3604 | 98.4 | 67.011 | 1426 | 9831923.8955 | 2.5e-09 | 1.3932
1929 | 452 | 7.5333 | 0.31389 | 2196 | 765 | 2362.9 | 2546.722 | 0.15 |  | 102.6 | 3604 | 98.4 | 67.161 | 1431 | 9866397.682 | 2.5e-09 | 1.3916
1930 | 453 | 7.55 | 0.31458 | 2200 | 765 | 2363.6 | 2546.872 | 0.15 |  | 102.4 | 3604 | 98.3 | 67.311 | 1435 | 9893976.7111 | 2.5e-09 | 1.3903
1931 | 454 | 7.5667 | 0.31528 | 2200 | 765 | 2369.9 | 2547.023 | 0.15 |  | 102.3 | 3604 | 98.3 | 67.462 | 1435 | 9893976.7111 | 2.5e-09 | 1.3903
1932 | 455 | 7.5833 | 0.31597 | 2211 | 765 | 2372.6 | 2547.173 | 0.15 |  | 102.1 | 3603 | 98.3 | 67.612 | 1446 | 9969819.0413 | 2.5e-09 | 1.3867
1933 | 456 | 7.6 | 0.31667 | 2217 | 765 | 2380.8 | 2547.323 | 0.15 |  | 102 | 3603 | 98.3 | 67.762 | 1452 | 10011187.5851 | 2.5e-09 | 1.3848
1934 | 457 | 7.6167 | 0.31736 | 2223 | 765 | 2391.9 | 2547.473 | 0.15 |  | 101.9 | 3603 | 98.3 | 67.912 | 1458 | 10052556.1288 | 2.5e-09 | 1.3829
1935 | 458 | 7.6333 | 0.31806 | 2227 | 765 | 2400.1 | 2547.624 | 0.15 |  | 101.6 | 3603 | 98.3 | 68.063 | 1462 | 10080135.158 | 2.5e-09 | 1.3817
1936 | 459 | 7.65 | 0.31875 | 2233 | 765 | 2395.9 | 2547.774 | 0.15 |  | 101.5 | 3603 | 98.3 | 68.213 | 1468 | 10121503.7017 | 2.5e-09 | 1.3798
1937 | 460 | 7.6667 | 0.31944 | 2227 | 765 | 2387.7 | 2547.924 | 0.15 |  | 101.4 | 3603 | 98.3 | 68.363 | 1462 | 10080135.158 | 2.5e-09 | 1.3817
1938 | 461 | 7.6833 | 0.32014 | 2214 | 765 | 2250.7 | 2548.074 | 0.15 |  | 101.2 | 3603 | 98.3 | 68.513 | 1449 | 9990503.3132 | 2.5e-09 | 1.3858
1939 | 462 | 7.7 | 0.32083 | 2282 | 765 | 2208.8 | 2548.224 | 0.15 |  | 100.8 | 3603 | 98.3 | 68.663 | 1517 | 10459346.8089 | 2.5e-09 | 1.3648
1940 | 463 | 7.7167 | 0.32153 | 2248 | 764 | 2187.8 | 2548.374 | 0.15 |  | 100.8 | 3604 | 98.2 | 68.813 | 1484 | 10231819.8184 | 2.5e-09 | 1.3748
1941 | 464 | 7.7333 | 0.32222 | 2239 | 765 | 2183.5 | 2548.524 | 0.15 |  | 100.7 | 3604 | 98.4 | 68.963 | 1474 | 10162872.2455 | 2.5e-09 | 1.3779
1942 | 465 | 7.75 | 0.32292 | 2241 | 764 | 2191.9 | 2548.674 | 0.15 |  | 100.4 | 3603 | 98.3 | 69.113 | 1477 | 10183556.5173 | 2.5e-09 | 1.377
1943 | 466 | 7.7667 | 0.32361 | 2252 | 765 | 2200.5 | 2548.825 | 0.15 |  | 100.5 | 3603 | 98.3 | 69.264 | 1487 | 10252504.0902 | 2.5e-09 | 1.3739
1944 | 467 | 7.7833 | 0.32431 | 2256 | 765 | 2200.4 | 2548.975 | 0.15 |  | 100 | 3603 | 98.3 | 69.414 | 1491 | 10280083.1194 | 2.5e-09 | 1.3727
1945 | 468 | 7.8 | 0.325 | 2259 | 764 | 2212.9 | 2549.125 | 0.15 |  | 100.1 | 3603 | 98.4 | 69.564 | 1495 | 10307662.1486 | 2.5e-09 | 1.3714
1946 | 469 | 7.8167 | 0.32569 | 2267 | 765 | 2210.6 | 2549.275 | 0.15 |  | 100 | 3604 | 98.2 | 69.714 | 1502 | 10355925.4496 | 2.5e-09 | 1.3693
1947 | 470 | 7.8333 | 0.32639 | 2265 | 765 | 2211.1 | 2549.426 | 0.15 |  | 100 | 3604 | 98.3 | 69.865 | 1500 | 10342135.935 | 2.5e-09 | 1.3699
1948 | 471 | 7.85 | 0.32708 | 2269 | 764 | 2212.8 | 2549.576 | 0.15 |  | 99.9 | 3604 | 98.3 | 70.015 | 1505 | 10376609.7214 | 2.5e-09 | 1.3684
1949 | 472 | 7.8667 | 0.32778 | 2262 | 765 | 2204.5 | 2549.726 | 0.15 |  | 99.9 | 3605 | 98.3 | 70.165 | 1497 | 10321451.6631 | 2.5e-09 | 1.3708
1950 | 473 | 7.8833 | 0.32847 | 2261 | 765 | 2208.8 | 2549.876 | 0.15 |  | 99.8 | 3607 | 98.3 | 70.315 | 1496 | 10314556.9058 | 2.5e-09 | 1.3711
1951 | 474 | 7.9 | 0.32917 | 2267 | 765 | 2208.9 | 2550.027 | 0.15 |  | 99.9 | 3607 | 98.3 | 70.466 | 1502 | 10355925.4496 | 2.5e-09 | 1.3693
1952 | 475 | 7.9167 | 0.32986 | 2263 | 764 | 2205 | 2550.177 | 0.15 |  | 100 | 3607 | 98.3 | 70.616 | 1499 | 10335241.1777 | 2.5e-09 | 1.3702
1953 | 476 | 7.9333 | 0.33056 | 2264 | 765 | 2212.8 | 2550.327 | 0.15 |  | 100.1 | 3607 | 98.3 | 70.766 | 1499 | 10335241.1777 | 2.5e-09 | 1.3702
1954 | 477 | 7.95 | 0.33125 | 2268 | 765 | 2212.8 | 2550.478 | 0.15 |  | 100.2 | 3607 | 98.4 | 70.917 | 1503 | 10362820.2069 | 2.5e-09 | 1.369
1955 | 478 | 7.9667 | 0.33194 | 2269 | 764 | 2217.2 | 2550.628 | 0.15 |  | 100.4 | 3605 | 98.4 | 71.067 | 1505 | 10376609.7214 | 2.5e-09 | 1.3684
1956 | 479 | 7.9833 | 0.33264 | 2275 | 764 | 2221.2 | 2550.778 | 0.15 |  | 100.6 | 3604 | 98.4 | 71.217 | 1511 | 10417978.2652 | 2.5e-09 | 1.3666
1957 | 480 | 8 | 0.33333 | 2273 | 764 | 2213.4 | 2550.928 | 0.15 |  | 100.9 | 3604 | 98.3 | 71.367 | 1509 | 10404188.7506 | 2.5e-09 | 1.3672
1958 | 481 | 8.0167 | 0.33403 | 2275 | 764 | 2229.2 | 2551.079 | 0.15 |  | 101.2 | 3603 | 98.3 | 71.518 | 1511 | 10417978.2652 | 2.5e-09 | 1.3666
1959 | 482 | 8.0333 | 0.33472 | 2293 | 764 | 2237.7 | 2551.229 | 0.15 |  | 101.4 | 3607 | 98.3 | 71.668 | 1529 | 10542083.8964 | 2.5e-09 | 1.3612
1960 | 483 | 8.05 | 0.33542 | 2291 | 764 | 2241.7 | 2551.38 | 0.15 |  | 101.6 | 3604 | 98.3 | 71.819 | 1527 | 10528294.3818 | 2.5e-09 | 1.3618
1961 | 484 | 8.0667 | 0.33611 | 2303 | 764 | 2255.7 | 2551.53 | 0.15 |  | 101.9 | 3607 | 98.3 | 71.969 | 1539 | 10611031.4693 | 2.5e-09 | 1.3582
1962 | 485 | 8.0833 | 0.33681 | 2317 | 764 | 2266 | 2551.68 | 0.15 |  | 102.1 | 3607 | 98.3 | 72.119 | 1553 | 10707558.0714 | 2.5e-09 | 1.3541
1963 | 486 | 8.1 | 0.3375 | 2323 | 764 | 2274.9 | 2551.83 | 0.15 |  | 102.3 | 3607 | 98.3 | 72.269 | 1559 | 10748926.6151 | 2.5e-09 | 1.3524
1964 | 487 | 8.1167 | 0.33819 | 2335 | 764 | 2287.2 | 2551.98 | 0.15 |  | 102.5 | 3607 | 98.3 | 72.419 | 1571 | 10831663.7026 | 2.5e-09 | 1.3489
1965 | 488 | 8.1333 | 0.33889 | 2337 | 764 | 2279 | 2552.131 | 0.15 |  | 102.6 | 3607 | 98.3 | 72.57 | 1573 | 10845453.2172 | 2.5e-09 | 1.3484
1966 | 489 | 8.15 | 0.33958 | 2332 | 764 | 2283.2 | 2552.281 | 0.15 |  | 102.7 | 3606 | 98.2 | 72.72 | 1568 | 10810979.4307 | 2.5e-09 | 1.3498
1967 | 490 | 8.1667 | 0.34028 | 2347 | 764 | 2291.3 | 2552.431 | 0.15 |  | 102.8 | 3607 | 98.4 | 72.87 | 1583 | 10914400.7901 | 2.5e-09 | 1.3455
1968 | 491 | 8.1833 | 0.34097 | 2344 | 764 | 2291.4 | 2552.581 | 0.15 |  | 102.8 | 3607 | 98.3 | 73.02 | 1580 | 10893716.5182 | 2.5e-09 | 1.3464
1969 | 492 | 8.2 | 0.34167 | 2345 | 764 | 2299.5 | 2552.731 | 0.15 |  | 103 | 3607 | 98.2 | 73.17 | 1581 | 10900611.2755 | 2.5e-09 | 1.3461
1970 | 493 | 8.2167 | 0.34236 | 2357 | 764 | 2303.6 | 2552.882 | 0.15 |  | 102.9 | 3604 | 98.3 | 73.321 | 1593 | 10983348.363 | 2.5e-09 | 1.3427
1971 | 494 | 8.2333 | 0.34306 | 2352 | 764 | 2295.4 | 2553.032 | 0.15 |  | 102.9 | 3603 | 98.2 | 73.471 | 1588 | 10948874.5765 | 2.5e-09 | 1.3441
1972 | 495 | 8.25 | 0.34375 | 2357 | 764 | 2311.7 | 2553.182 | 0.15 |  | 102.8 | 3604 | 98.3 | 73.621 | 1593 | 10983348.363 | 2.5e-09 | 1.3427
1973 | 496 | 8.2667 | 0.34444 | 2373 | 764 | 2316.1 | 2553.332 | 0.15 |  | 102.9 | 3604 | 98.3 | 73.771 | 1609 | 11093664.4796 | 2.5e-09 | 1.3382
1974 | 497 | 8.2833 | 0.34514 | 2366 | 764 | 2312.1 | 2553.482 | 0.15 |  | 102.4 | 3603 | 98.4 | 73.921 | 1602 | 11045401.1786 | 2.5e-09 | 1.3402
1975 | 498 | 8.3 | 0.34583 | 2375 | 764 | 2324.4 | 2553.632 | 0.15 |  | 102.6 | 3603 | 98.3 | 74.071 | 1611 | 11107453.9942 | 2.5e-09 | 1.3377
1976 | 499 | 8.3167 | 0.34653 | 2376 | 764 | 2319.4 | 2553.783 | 0.15 |  | 102.6 | 3603 | 98.4 | 74.222 | 1612 | 11114348.7515 | 2.5e-09 | 1.3374
1977 | 500 | 8.3333 | 0.34722 | 2376 | 764 | 2324.7 | 2553.933 | 0.15 |  | 102.4 | 3603 | 98.3 | 74.372 | 1612 | 11114348.7515 | 2.5e-09 | 1.3374
1978 | 501 | 8.35 | 0.34792 | 2386 | 764 | 2332.5 | 2554.081 | 0.15 |  | 102.2 | 3603 | 98.3 | 74.52 | 1622 | 11183296.3244 | 2.5e-09 | 1.3347
1979 | 502 | 8.3667 | 0.34861 | 2387 | 764 | 2329.4 | 2554.231 | 0.15 |  | 102.1 | 3603 | 98.3 | 74.67 | 1623 | 11190191.0817 | 2.5e-09 | 1.3344
1980 | 503 | 8.3833 | 0.34931 | 2388 | 764 | 2340.8 | 2554.382 | 0.15 |  | 102.1 | 3603 | 98.4 | 74.821 | 1624 | 11197085.839 | 2.5e-09 | 1.3341
1981 | 504 | 8.4 | 0.35 | 2396 | 764 | 2347.4 | 2554.532 | 0.15 |  | 101.9 | 3603 | 98.4 | 74.971 | 1632 | 11252243.8973 | 2.5e-09 | 1.3319
1982 | 505 | 8.4167 | 0.35069 | 2404 | 764 | 2340.7 | 2554.682 | 0.15 |  | 101.8 | 3603 | 98.3 | 75.121 | 1640 | 11307401.9556 | 2.5e-09 | 1.3298
1983 | 506 | 8.4333 | 0.35139 | 2396 | 764 | 2345.3 | 2554.832 | 0.15 |  | 101.6 | 3603 | 98.4 | 75.271 | 1632 | 11252243.8973 | 2.5e-09 | 1.3319
1984 | 507 | 8.45 | 0.35208 | 2410 | 764 | 2353.4 | 2554.982 | 0.15 |  | 101.3 | 3603 | 98.4 | 75.421 | 1646 | 11348770.4993 | 2.5e-09 | 1.3281
1985 | 508 | 8.4667 | 0.35278 | 2407 | 764 | 2354.8 | 2555.133 | 0.15 |  | 101.1 | 3603 | 98.4 | 75.572 | 1643 | 11328086.2275 | 2.5e-09 | 1.3289
1986 | 509 | 8.4833 | 0.35347 | 2410 | 764 | 2357.6 | 2555.283 | 0.15 |  | 101.1 | 3603 | 98.4 | 75.722 | 1646 | 11348770.4993 | 2.5e-09 | 1.3281
1987 | 510 | 8.5 | 0.35417 | 2413 | 764 | 2361.6 | 2555.433 | 0.15 |  | 101 | 3603 | 98.3 | 75.872 | 1649 | 11369454.7712 | 2.5e-09 | 1.3273
1988 | 511 | 8.5167 | 0.35486 | 2414 | 764 | 2357.4 | 2555.583 | 0.15 |  | 100.8 | 3603 | 98.3 | 76.022 | 1650 | 11376349.5285 | 2.5e-09 | 1.3271
1989 | 512 | 8.5333 | 0.35556 | 2417 | 764 | 2365.6 | 2555.734 | 0.15 |  | 100.6 | 3603 | 98.3 | 76.173 | 1653 | 11397033.8004 | 2.5e-09 | 1.3263
1990 | 513 | 8.55 | 0.35625 | 2417 | 764 | 2369.6 | 2555.884 | 0.15 |  | 100.5 | 3603 | 98.2 | 76.323 | 1653 | 11397033.8004 | 2.5e-09 | 1.3263
1991 | 514 | 8.5667 | 0.35694 | 2422 | 764 | 2362 | 2556.034 | 0.15 |  | 100.3 | 3603 | 98.4 | 76.473 | 1658 | 11431507.5868 | 2.5e-09 | 1.3249
1992 | 515 | 8.5833 | 0.35764 | 2415 | 764 | 2361.7 | 2556.184 | 0.15 |  | 100.2 | 3603 | 98.4 | 76.623 | 1651 | 11383244.2858 | 2.5e-09 | 1.3268
1993 | 516 | 8.6 | 0.35833 | 2430 | 764 | 2373.7 | 2556.334 | 0.15 |  | 100 | 3604 | 98.3 | 76.773 | 1666 | 11486665.6451 | 2.5e-09 | 1.3228
1994 | 517 | 8.6167 | 0.35903 | 2426 | 764 | 2369.6 | 2556.485 | 0.15 |  | 100.1 | 3604 | 98.3 | 76.924 | 1662 | 11459086.616 | 2.5e-09 | 1.3239
1995 | 518 | 8.6333 | 0.35972 | 2430 | 764 | 2376 | 2556.635 | 0.15 |  | 99.9 | 3604 | 98.3 | 77.074 | 1666 | 11486665.6451 | 2.5e-09 | 1.3228
1996 | 519 | 8.65 | 0.36042 | 2433 | 764 | 2381.2 | 2556.785 | 0.15 |  | 99.8 | 3604 | 98.3 | 77.224 | 1669 | 11507349.917 | 2.5e-09 | 1.322
1997 | 520 | 8.6667 | 0.36111 | 2433 | 764 | 2377.7 | 2556.936 | 0.15 |  | 99.8 | 3605 | 98.4 | 77.375 | 1669 | 11507349.917 | 2.5e-09 | 1.322
1998 | 521 | 8.6833 | 0.36181 | 2433 | 764 | 2381.7 | 2557.086 | 0.15 |  | 99.9 | 3607 | 98.3 | 77.525 | 1669 | 11507349.917 | 2.5e-09 | 1.322
1999 | 522 | 8.7 | 0.3625 | 2438 | 764 | 2381.6 | 2557.236 | 0.15 |  | 99.9 | 3607 | 98.3 | 77.675 | 1674 | 11541823.7035 | 2.5e-09 | 1.3207
2000 | 523 | 8.7167 | 0.36319 | 2432 | 764 | 2381.8 | 2557.386 | 0.15 |  | 99.9 | 3607 | 98.4 | 77.825 | 1668 | 11500455.1597 | 2.5e-09 | 1.3223
2001 | 524 | 8.7333 | 0.36389 | 2430 | 764 | 2369.9 | 2557.536 | 0.15 |  | 100 | 3607 | 98.4 | 77.975 | 1666 | 11486665.6451 | 2.5e-09 | 1.3228
2002 | 525 | 8.75 | 0.36458 | 2425 | 763 | 2371.9 | 2557.687 | 0.15 |  | 100.2 | 3607 | 98.3 | 78.126 | 1662 | 11459086.616 | 2.5e-09 | 1.3239
2003 | 526 | 8.7667 | 0.36528 | 2427 | 764 | 2368.1 | 2557.837 | 0.15 |  | 100.4 | 3604 | 98.3 | 78.276 | 1663 | 11465981.3733 | 2.5e-09 | 1.3236
2004 | 527 | 8.7833 | 0.36597 | 2417 | 764 | 2361.6 | 2557.987 | 0.15 |  | 100.7 | 3607 | 98.3 | 78.426 | 1653 | 11397033.8004 | 2.5e-09 | 1.3263
2005 | 528 | 8.8 | 0.36667 | 2416 | 764 | 2361.6 | 2558.137 | 0.15 |  | 100.9 | 3604 | 98.3 | 78.576 | 1652 | 11390139.0431 | 2.5e-09 | 1.3265
2006 | 529 | 8.8167 | 0.36736 | 2415 | 764 | 2361.4 | 2558.288 | 0.15 |  | 101.3 | 3604 | 98.3 | 78.727 | 1651 | 11383244.2858 | 2.5e-09 | 1.3268
2007 | 530 | 8.8333 | 0.36806 | 2412 | 765 | 2357.5 | 2558.438 | 0.15 |  | 101.5 | 3604 | 98.3 | 78.877 | 1647 | 11355665.2566 | 2.5e-09 | 1.3279
2008 | 531 | 8.85 | 0.36875 | 2415 | 765 | 2362.1 | 2558.589 | 0.15 |  | 101.7 | 3604 | 98.3 | 79.028 | 1650 | 11376349.5285 | 2.5e-09 | 1.3271
2009 | 532 | 8.8667 | 0.36944 | 2417 | 765 | 2365.8 | 2558.739 | 0.15 |  | 102 | 3604 | 98.3 | 79.178 | 1652 | 11390139.0431 | 2.5e-09 | 1.3265
2010 | 533 | 8.8833 | 0.37014 | 2421 | 765 | 2367.4 | 2558.889 | 0.15 |  | 102.3 | 3604 | 98.3 | 79.328 | 1656 | 11417718.0722 | 2.5e-09 | 1.3255
2011 | 534 | 8.9 | 0.37083 | 2417 | 765 | 2364.5 | 2559.039 | 0.15 |  | 102.4 | 3607 | 98.2 | 79.478 | 1652 | 11390139.0431 | 2.5e-09 | 1.3265
2012 | 535 | 8.9167 | 0.37153 | 2421 | 764 | 2365.3 | 2559.19 | 0.15 |  | 102.5 | 3607 | 98.3 | 79.629 | 1657 | 11424612.8295 | 2.5e-09 | 1.3252
2013 | 536 | 8.9333 | 0.37222 | 2409 | 764 | 2348.9 | 2559.34 | 0.15 |  | 102.7 | 3607 | 98.3 | 79.779 | 1645 | 11341875.742 | 2.5e-09 | 1.3284
2014 | 537 | 8.95 | 0.37292 | 2280 | 765 | 2439.1 | 2559.49 | 0.15 |  | 102.7 | 3607 | 98.2 | 79.929 | 1515 | 10445557.2944 | 2.5e-09 | 1.3654
2015 | 538 | 8.9667 | 0.37361 | 2377 | 765 | 2503.2 | 2559.641 | 0.15 |  | 102.9 | 3607 | 98.4 | 80.08 | 1612 | 11114348.7515 | 2.5e-09 | 1.3374
2016 | 539 | 8.9833 | 0.37431 | 2401 | 764 | 2519.8 | 2559.791 | 0.15 |  | 102.9 | 3606 | 98.3 | 80.23 | 1637 | 11286717.6837 | 2.5e-09 | 1.3306
2017 | 540 | 9 | 0.375 | 2411 | 764 | 2519.7 | 2559.941 | 0.15 |  | 103 | 3606 | 98.4 | 80.38 | 1647 | 11355665.2566 | 2.5e-09 | 1.3279
2018 | 541 | 9.0167 | 0.37569 | 2412 | 764 | 2524.2 | 2560.091 | 0.15 |  | 102.9 | 3603 | 98.4 | 80.53 | 1648 | 11362560.0139 | 2.5e-09 | 1.3276
2019 | 542 | 9.0333 | 0.37639 | 2404 | 764 | 2511.4 | 2560.241 | 0.15 |  | 103 | 3604 | 98.3 | 80.68 | 1640 | 11307401.9556 | 2.5e-09 | 1.3298
2020 | 543 | 9.05 | 0.37708 | 2394 | 765 | 2507.4 | 2560.392 | 0.15 |  | 102.8 | 3604 | 98.3 | 80.831 | 1629 | 11231559.6254 | 2.5e-09 | 1.3327
2021 | 544 | 9.0667 | 0.37778 | 2398 | 765 | 2515.7 | 2560.542 | 0.15 |  | 102.7 | 3603 | 98.3 | 80.981 | 1633 | 11259138.6546 | 2.5e-09 | 1.3317
2022 | 545 | 9.0833 | 0.37847 | 2393 | 764 | 2515.2 | 2560.692 | 0.15 |  | 102.7 | 3603 | 98.3 | 81.131 | 1629 | 11231559.6254 | 2.5e-09 | 1.3327
2023 | 546 | 9.1 | 0.37917 | 2405 | 764 | 2524.1 | 2560.842 | 0.15 |  | 102.6 | 3603 | 98.3 | 81.281 | 1641 | 11314296.7129 | 2.5e-09 | 1.3295
2024 | 547 | 9.1167 | 0.37986 | 2413 | 764 | 2524 | 2560.99 | 0.15 |  | 102.6 | 3603 | 98.3 | 81.429 | 1649 | 11369454.7712 | 2.5e-09 | 1.3273
2025 | 548 | 9.1333 | 0.38056 | 2397 | 764 | 2515.7 | 2561.141 | 0.15 |  | 102.5 | 3603 | 98.3 | 81.58 | 1633 | 11259138.6546 | 2.5e-09 | 1.3317
2026 | 549 | 9.15 | 0.38125 | 2401 | 764 | 2519.8 | 2561.291 | 0.15 |  | 102.3 | 3603 | 98.3 | 81.73 | 1637 | 11286717.6837 | 2.5e-09 | 1.3306
2027 | 550 | 9.1667 | 0.38194 | 2403 | 764 | 2524 | 2561.441 | 0.15 |  | 102.2 | 3603 | 98.3 | 81.88 | 1639 | 11300507.1983 | 2.5e-09 | 1.33
2028 | 551 | 9.1833 | 0.38264 | 2406 | 764 | 2528.1 | 2561.591 | 0.15 |  | 101.9 | 3603 | 98.4 | 82.03 | 1642 | 11321191.4702 | 2.5e-09 | 1.3292
2029 | 552 | 9.2 | 0.38333 | 2411 | 764 | 2528.3 | 2561.741 | 0.15 |  | 101.6 | 3603 | 98.3 | 82.18 | 1647 | 11355665.2566 | 2.5e-09 | 1.3279
2030 | 553 | 9.2167 | 0.38403 | 2414 | 765 | 2532.3 | 2561.892 | 0.15 |  | 101.7 | 3603 | 98.3 | 82.331 | 1649 | 11369454.7712 | 2.5e-09 | 1.3273
2031 | 554 | 9.2333 | 0.38472 | 2420 | 765 | 2548.4 | 2562.042 | 0.15 |  | 101.3 | 3603 | 98.3 | 82.481 | 1655 | 11410823.315 | 2.5e-09 | 1.3257
2032 | 555 | 9.25 | 0.38542 | 2426 | 765 | 2544.3 | 2562.192 | 0.15 |  | 101.4 | 3603 | 98.4 | 82.631 | 1661 | 11452191.8587 | 2.5e-09 | 1.3241
2033 | 556 | 9.2667 | 0.38611 | 2419 | 765 | 2544.5 | 2562.343 | 0.15 |  | 100.9 | 3603 | 98.2 | 82.782 | 1654 | 11403928.5577 | 2.5e-09 | 1.326
2034 | 557 | 9.2833 | 0.38681 | 2426 | 764 | 2556.9 | 2562.493 | 0.15 |  | 101.3 | 3603 | 98.3 | 82.932 | 1662 | 11459086.616 | 2.5e-09 | 1.3239
2035 | 558 | 9.3 | 0.3875 | 2435 | 765 | 2562.1 | 2562.643 | 0.15 |  | 101 | 3603 | 98.3 | 83.082 | 1670 | 11514244.6743 | 2.5e-09 | 1.3217
2036 | 559 | 9.3167 | 0.38819 | 2445 | 764 | 2577.4 | 2562.793 | 0.15 |  | 100.6 | 3603 | 98.4 | 83.232 | 1681 | 11590087.0045 | 2.5e-09 | 1.3189
2037 | 560 | 9.3333 | 0.38889 | 2459 | 764 | 2588.6 | 2562.944 | 0.15 |  | 100.4 | 3603 | 98.4 | 83.383 | 1695 | 11686613.6066 | 2.5e-09 | 1.3152
2038 | 561 | 9.35 | 0.38958 | 2475 | 764 | 2602.6 | 2563.094 | 0.15 |  | 100.4 | 3603 | 98.3 | 83.533 | 1711 | 11796929.7232 | 2.5e-09 | 1.3111
2039 | 562 | 9.3667 | 0.39028 | 2486 | 764 | 2619.2 | 2563.244 | 0.15 |  | 100.1 | 3603 | 98.4 | 83.683 | 1722 | 11872772.0534 | 2.5e-09 | 1.3083
2040 | 563 | 9.3833 | 0.39097 | 2499 | 764 | 2623.3 | 2563.394 | 0.15 |  | 100.3 | 3603 | 98.3 | 83.833 | 1735 | 11962403.8982 | 2.5e-09 | 1.305
2041 | 564 | 9.4 | 0.39167 | 2502 | 765 | 2622.1 | 2563.545 | 0.15 |  | 100.2 | 3603 | 98.4 | 83.984 | 1737 | 11976193.4127 | 2.5e-09 | 1.3045
2042 | 565 | 9.4167 | 0.39236 | 2505 | 765 | 2626 | 2563.695 | 0.15 |  | 100 | 3603 | 98.3 | 84.134 | 1740 | 11996877.6846 | 2.5e-09 | 1.3038
2043 | 566 | 9.4333 | 0.39306 | 2500 | 764 | 2623.4 | 2563.845 | 0.15 |  | 99.9 | 3604 | 98.3 | 84.284 | 1736 | 11969298.6554 | 2.5e-09 | 1.3048
2044 | 567 | 9.45 | 0.39375 | 2503 | 764 | 2635.1 | 2563.996 | 0.15 |  | 99.9 | 3604 | 98.3 | 84.435 | 1739 | 11989982.9273 | 2.5e-09 | 1.304
2045 | 568 | 9.4667 | 0.39444 | 2510 | 764 | 2636.2 | 2564.146 | 0.15 |  | 99.9 | 3606 | 98.3 | 84.585 | 1746 | 12038246.2283 | 2.5e-09 | 1.3023
2046 | 569 | 9.4833 | 0.39514 | 2514 | 764 | 2642.4 | 2564.296 | 0.15 |  | 99.9 | 3607 | 98.2 | 84.735 | 1750 | 12065825.2575 | 2.5e-09 | 1.3013
2047 | 570 | 9.5 | 0.39583 | 2521 | 764 | 2652.5 | 2564.447 | 0.15 |  | 100 | 3607 | 98.4 | 84.886 | 1757 | 12114088.5585 | 2.5e-09 | 1.2996
2048 | 571 | 9.5167 | 0.39653 | 2535 | 764 | 2660.8 | 2564.597 | 0.15 |  | 100 | 3606 | 98.4 | 85.036 | 1771 | 12210615.1606 | 2.5e-09 | 1.2961
2049 | 572 | 9.5333 | 0.39722 | 2537 | 764 | 2660.8 | 2564.747 | 0.15 |  | 100.1 | 3606 | 98.4 | 85.186 | 1773 | 12224404.6752 | 2.5e-09 | 1.2956
2050 | 573 | 9.55 | 0.39792 | 2528 | 764 | 2654 | 2564.897 | 0.15 |  | 100.3 | 3606 | 98.4 | 85.336 | 1764 | 12162351.8596 | 2.5e-09 | 1.2978
2051 | 574 | 9.5667 | 0.39861 | 2529 | 764 | 2656.6 | 2565.048 | 0.15 |  | 100.4 | 3605 | 98.3 | 85.487 | 1765 | 12169246.6168 | 2.5e-09 | 1.2976
2052 | 575 | 9.5833 | 0.39931 | 2530 | 764 | 2657.1 | 2565.198 | 0.15 |  | 100.7 | 3604 | 98.3 | 85.637 | 1766 | 12176141.3741 | 2.5e-09 | 1.2973
2053 | 576 | 9.6 | 0.4 | 2530 | 764 | 2656.7 | 2565.346 | 0.15 |  | 100.9 | 3604 | 98.3 | 85.785 | 1766 | 12176141.3741 | 2.5e-09 | 1.2973
2054 | 577 | 9.6167 | 0.40069 | 2529 | 764 | 2652.5 | 2565.499 | 0.15 |  | 101.2 | 3604 | 98.4 | 85.938 | 1765 | 12169246.6168 | 2.5e-09 | 1.2976
2055 | 578 | 9.6333 | 0.40139 | 2526 | 764 | 2652.6 | 2565.649 | 0.15 |  | 101.5 | 3603 | 98.3 | 86.088 | 1762 | 12148562.345 | 2.5e-09 | 1.2983
2056 | 579 | 9.65 | 0.40208 | 2521 | 764 | 2656.7 | 2565.799 | 0.15 |  | 101.7 | 3604 | 98.3 | 86.238 | 1757 | 12114088.5585 | 2.5e-09 | 1.2996
2057 | 580 | 9.6667 | 0.40278 | 2521 | 764 | 2648.3 | 2565.949 | 0.15 |  | 102 | 3603 | 98.3 | 86.388 | 1757 | 12114088.5585 | 2.5e-09 | 1.2996
2058 | 581 | 9.6833 | 0.40347 | 2521 | 765 | 2644.1 | 2566.099 | 0.15 |  | 102.2 | 3605 | 98.4 | 86.538 | 1756 | 12107193.8012 | 2.5e-09 | 1.2998
2059 | 582 | 9.7 | 0.40417 | 2517 | 765 | 2640.2 | 2566.25 | 0.15 |  | 102.4 | 3606 | 98.4 | 86.689 | 1752 | 12079614.7721 | 2.5e-09 | 1.3008
2060 | 583 | 9.7167 | 0.40486 | 2515 | 765 | 2644.1 | 2566.4 | 0.15 |  | 102.5 | 3606 | 98.4 | 86.839 | 1750 | 12065825.2575 | 2.5e-09 | 1.3013
2061 | 584 | 9.7333 | 0.40556 | 2510 | 765 | 2640 | 2566.55 | 0.15 |  | 102.6 | 3606 | 98.3 | 86.989 | 1745 | 12031351.471 | 2.5e-09 | 1.3025
2062 | 585 | 9.75 | 0.40625 | 2508 | 765 | 2631.7 | 2566.7 | 0.15 |  | 102.7 | 3606 | 98.4 | 87.139 | 1743 | 12017561.9565 | 2.5e-09 | 1.303
2063 | 586 | 9.7667 | 0.40694 | 2505 | 765 | 2632.9 | 2566.85 | 0.15 |  | 102.8 | 3606 | 98.3 | 87.289 | 1740 | 11996877.6846 | 2.5e-09 | 1.3038
2064 | 587 | 9.7833 | 0.40764 | 2503 | 765 | 2635.8 | 2566.998 | 0.15 |  | 102.8 | 3606 | 98.3 | 87.437 | 1738 | 11983088.17 | 2.5e-09 | 1.3043
2065 | 588 | 9.8 | 0.40833 | 2514 | 765 | 2652.6 | 2567.151 | 0.15 |  | 102.9 | 3607 | 98.4 | 87.59 | 1749 | 12058930.5002 | 2.5e-09 | 1.3015
2066 | 589 | 9.8167 | 0.40903 | 2522 | 764 | 2656.4 | 2567.301 | 0.15 |  | 102.9 | 3604 | 98.3 | 87.74 | 1758 | 12120983.3158 | 2.5e-09 | 1.2993
2067 | 590 | 9.8333 | 0.40972 | 2523 | 764 | 2652.6 | 2567.451 | 0.15 |  | 103 | 3604 | 98.4 | 87.89 | 1759 | 12127878.0731 | 2.5e-09 | 1.2991
2068 | 591 | 9.85 | 0.41042 | 2521 | 764 | 2656.8 | 2567.601 | 0.15 |  | 102.9 | 3603 | 98.4 | 88.04 | 1757 | 12114088.5585 | 2.5e-09 | 1.2996
2069 | 592 | 9.8667 | 0.41111 | 2529 | 764 | 2652.6 | 2567.752 | 0.15 |  | 102.8 | 3604 | 98.3 | 88.191 | 1765 | 12169246.6168 | 2.5e-09 | 1.2976
2070 | 593 | 9.8833 | 0.41181 | 2525 | 765 | 2652.6 | 2567.902 | 0.15 |  | 102.8 | 3603 | 98.4 | 88.341 | 1760 | 12134772.8304 | 2.5e-09 | 1.2988
2071 | 594 | 9.9 | 0.4125 | 2524 | 764 | 2652.7 | 2568.05 | 0.15 |  | 102.6 | 3603 | 98.4 | 88.489 | 1760 | 12134772.8304 | 2.5e-09 | 1.2988
2072 | 595 | 9.9167 | 0.41319 | 2520 | 765 | 2652.6 | 2568.2 | 0.15 |  | 102.5 | 3603 | 98.3 | 88.639 | 1755 | 12100299.044 | 2.5e-09 | 1.3001
2073 | 596 | 9.9333 | 0.41389 | 2519 | 765 | 2655.7 | 2568.35 | 0.15 |  | 102.4 | 3603 | 98.2 | 88.789 | 1754 | 12093404.2867 | 2.5e-09 | 1.3003
2074 | 597 | 9.95 | 0.41458 | 2525 | 765 | 2661.1 | 2568.5 | 0.15 |  | 102 | 3603 | 98.3 | 88.939 | 1760 | 12134772.8304 | 2.5e-09 | 1.2988
2075 | 598 | 9.9667 | 0.41528 | 2537 | 765 | 2669.5 | 2568.651 | 0.15 |  | 101.9 | 3603 | 98.4 | 89.09 | 1772 | 12217509.9179 | 2.5e-09 | 1.2959
2076 | 599 | 9.9833 | 0.41597 | 2542 | 765 | 2677.4 | 2568.801 | 0.15 |  | 102.1 | 3603 | 98.3 | 89.24 | 1777 | 12251983.7043 | 2.5e-09 | 1.2947
2077 | 600 | 10 | 0.41667 | 2544 | 764 | 2670.4 | 2568.951 | 0.15 |  | 101.7 | 3603 | 98.4 | 89.39 | 1780 | 12272667.9762 | 2.5e-09 | 1.2939
2078 | 601 | 10.0167 | 0.41736 | 2539 | 764 | 2667.3 | 2569.101 | 0.15 |  | 101.7 | 3603 | 98.3 | 89.54 | 1775 | 12238194.1898 | 2.5e-09 | 1.2951
2079 | 602 | 10.0333 | 0.41806 | 2537 | 764 | 2669.5 | 2569.251 | 0.15 |  | 101.3 | 3603 | 98.3 | 89.69 | 1773 | 12224404.6752 | 2.5e-09 | 1.2956
2080 | 603 | 10.05 | 0.41875 | 2538 | 764 | 2677.4 | 2569.402 | 0.15 |  | 101.3 | 3603 | 98.3 | 89.841 | 1774 | 12231299.4325 | 2.5e-09 | 1.2954
2081 | 604 | 10.0667 | 0.41944 | 2547 | 765 | 2680.2 | 2569.552 | 0.15 |  | 101 | 3603 | 98.4 | 89.991 | 1782 | 12286457.4908 | 2.5e-09 | 1.2935
2082 | 605 | 10.0833 | 0.42014 | 2545 | 765 | 2677.4 | 2569.702 | 0.15 |  | 101 | 3603 | 98.3 | 90.141 | 1780 | 12272667.9762 | 2.5e-09 | 1.2939
2083 | 606 | 10.1 | 0.42083 | 2549 | 765 | 2681.5 | 2569.852 | 0.15 |  | 100.9 | 3603 | 98.3 | 90.291 | 1784 | 12300247.0054 | 2.5e-09 | 1.293
2084 | 607 | 10.1167 | 0.42153 | 2553 | 765 | 2686.8 | 2570.002 | 0.15 |  | 100.5 | 3603 | 98.2 | 90.441 | 1788 | 12327826.0345 | 2.5e-09 | 1.292
2085 | 608 | 10.1333 | 0.42222 | 2560 | 765 | 2693.8 | 2570.153 | 0.15 |  | 100.6 | 3603 | 98.4 | 90.592 | 1795 | 12376089.3356 | 2.5e-09 | 1.2903
2086 | 609 | 10.15 | 0.42292 | 2564 | 765 | 2702.1 | 2570.303 | 0.15 |  | 100.3 | 3603 | 98.3 | 90.742 | 1799 | 12403668.3647 | 2.5e-09 | 1.2894
2087 | 610 | 10.1667 | 0.42361 | 2567 | 765 | 2698 | 2570.453 | 0.15 |  | 100.2 | 3603 | 98.3 | 90.892 | 1802 | 12424352.6366 | 2.5e-09 | 1.2886
2088 | 611 | 10.1833 | 0.42431 | 2562 | 765 | 2689.7 | 2570.603 | 0.15 |  | 100.1 | 3603 | 98.4 | 91.042 | 1797 | 12389878.8501 | 2.5e-09 | 1.2898
2089 | 612 | 10.2 | 0.425 | 2549 | 764 | 2556.4 | 2570.753 | 0.15 |  | 100.1 | 3604 | 98.5 | 91.192 | 1785 | 12307141.7626 | 2.5e-09 | 1.2927
2090 | 613 | 10.2167 | 0.42569 | 2588 | 764 | 2510.3 | 2570.903 | 0.15 |  | 99.8 | 3604 | 98.3 | 91.342 | 1824 | 12576037.297 | 2.5e-09 | 1.2834
2091 | 614 | 10.2333 | 0.42639 | 2550 | 764 | 2489.9 | 2571.053 | 0.15 |  | 99.9 | 3604 | 98.2 | 91.492 | 1786 | 12314036.5199 | 2.5e-09 | 1.2925
2092 | 615 | 10.25 | 0.42708 | 2540 | 765 | 2482.8 | 2571.203 | 0.15 |  | 99.9 | 3604 | 98.3 | 91.642 | 1775 | 12238194.1898 | 2.5e-09 | 1.2951
2093 | 616 | 10.2667 | 0.42778 | 2539 | 765 | 2485.8 | 2571.356 | 0.15 |  | 99.8 | 3606 | 98.4 | 91.795 | 1774 | 12231299.4325 | 2.5e-09 | 1.2954
2094 | 617 | 10.2833 | 0.42847 | 2544 | 765 | 2490 | 2571.504 | 0.15 |  | 99.9 | 3607 | 98.3 | 91.943 | 1779 | 12265773.2189 | 2.5e-09 | 1.2942
2095 | 618 | 10.3 | 0.42917 | 2544 | 765 | 2489 | 2571.654 | 0.15 |  | 99.9 | 3607 | 98.3 | 92.093 | 1779 | 12265773.2189 | 2.5e-09 | 1.2942
2096 | 619 | 10.3167 | 0.42986 | 2546 | 765 | 2498.2 | 2571.804 | 0.15 |  | 100 | 3607 | 98.3 | 92.243 | 1781 | 12279562.7335 | 2.5e-09 | 1.2937
2097 | 620 | 10.3333 | 0.43056 | 2551 | 765 | 2494.1 | 2571.954 | 0.15 |  | 100.2 | 3607 | 98.3 | 92.393 | 1786 | 12314036.5199 | 2.5e-09 | 1.2925
2098 | 621 | 10.35 | 0.43125 | 2548 | 765 | 2494 | 2572.104 | 0.15 |  | 100.3 | 3604 | 98.4 | 92.543 | 1783 | 12293352.2481 | 2.5e-09 | 1.2932
2099 | 622 | 10.3667 | 0.43194 | 2549 | 765 | 2488.5 | 2572.255 | 0.15 |  | 100.6 | 3603 | 98.4 | 92.694 | 1784 | 12300247.0054 | 2.5e-09 | 1.293
2100 | 623 | 10.3833 | 0.43264 | 2531 | 764 | 2473.6 | 2572.407 | 0.15 |  | 100.8 | 3603 | 98.3 | 92.846 | 1767 | 12183036.1314 | 2.5e-09 | 1.2971
2101 | 624 | 10.4 | 0.43333 | 2530 | 765 | 2477.6 | 2572.555 | 0.15 |  | 101.1 | 3604 | 98.3 | 92.994 | 1765 | 12169246.6168 | 2.5e-09 | 1.2976
2102 | 625 | 10.4167 | 0.43403 | 2533 | 765 | 2473.5 | 2572.705 | 0.15 |  | 101.3 | 3604 | 98.3 | 93.144 | 1768 | 12189930.8887 | 2.5e-09 | 1.2969
2103 | 626 | 10.4333 | 0.43472 | 2525 | 765 | 2465.3 | 2572.855 | 0.15 |  | 101.6 | 3604 | 98.4 | 93.294 | 1760 | 12134772.8304 | 2.5e-09 | 1.2988
2104 | 627 | 10.45 | 0.43542 | 2523 | 764 | 2469.3 | 2573.006 | 0.15 |  | 101.8 | 3604 | 98.4 | 93.445 | 1759 | 12127878.0731 | 2.5e-09 | 1.2991
2105 | 628 | 10.4667 | 0.43611 | 2521 | 765 | 2462.1 | 2573.156 | 0.15 |  | 102 | 3603 | 98.3 | 93.595 | 1756 | 12107193.8012 | 2.5e-09 | 1.2998
2106 | 629 | 10.4833 | 0.43681 | 2517 | 765 | 2465.5 | 2573.306 | 0.15 |  | 102.3 | 3607 | 98.3 | 93.745 | 1752 | 12079614.7721 | 2.5e-09 | 1.3008
2107 | 630 | 10.5 | 0.4375 | 2523 | 764 | 2465 | 2573.456 | 0.15 |  | 102.4 | 3607 | 98.4 | 93.895 | 1759 | 12127878.0731 | 2.5e-09 | 1.2991
2108 | 631 | 10.5167 | 0.43819 | 2516 | 764 | 2465 | 2573.607 | 0.15 |  | 102.5 | 3607 | 98.4 | 94.046 | 1752 | 12079614.7721 | 2.5e-09 | 1.3008
2109 | 632 | 10.5333 | 0.43889 | 2527 | 765 | 2481.7 | 2573.757 | 0.15 |  | 102.6 | 3607 | 98.4 | 94.196 | 1762 | 12148562.345 | 2.5e-09 | 1.2983
2110 | 633 | 10.55 | 0.43958 | 2543 | 765 | 2488.3 | 2573.907 | 0.15 |  | 102.8 | 3607 | 98.3 | 94.346 | 1778 | 12258878.4616 | 2.5e-09 | 1.2944
2111 | 634 | 10.5667 | 0.44028 | 2545 | 765 | 2498.1 | 2574.058 | 0.15 |  | 102.8 | 3607 | 98.3 | 94.497 | 1780 | 12272667.9762 | 2.5e-09 | 1.2939
2112 | 635 | 10.5833 | 0.44097 | 2562 | 765 | 2514.6 | 2574.208 | 0.15 |  | 102.9 | 3607 | 98.3 | 94.647 | 1797 | 12389878.8501 | 2.5e-09 | 1.2898
2113 | 636 | 10.6 | 0.44167 | 2571 | 765 | 2518.6 | 2574.358 | 0.15 |  | 102.8 | 3605 | 98.4 | 94.797 | 1806 | 12451931.6657 | 2.5e-09 | 1.2877
2114 | 637 | 10.6167 | 0.44236 | 2580 | 765 | 2527.6 | 2574.508 | 0.15 |  | 102.7 | 3604 | 98.3 | 94.947 | 1815 | 12513984.4813 | 2.5e-09 | 1.2856
2115 | 638 | 10.6333 | 0.44306 | 2594 | 765 | 2543.6 | 2574.658 | 0.15 |  | 102.9 | 3604 | 98.4 | 95.097 | 1829 | 12610511.0834 | 2.5e-09 | 1.2823
2116 | 639 | 10.65 | 0.44375 | 2592 | 765 | 2536 | 2574.809 | 0.15 |  | 102.8 | 3603 | 98.5 | 95.248 | 1827 | 12596721.5688 | 2.5e-09 | 1.2827
2117 | 640 | 10.6667 | 0.44444 | 2595 | 765 | 2550.1 | 2574.959 | 0.15 |  | 102.8 | 3604 | 98.3 | 95.398 | 1830 | 12617405.8407 | 2.5e-09 | 1.282
2118 | 641 | 10.6833 | 0.44514 | 2610 | 765 | 2552.8 | 2575.109 | 0.15 |  | 102.7 | 3604 | 98.4 | 95.548 | 1845 | 12720827.2001 | 2.5e-09 | 1.2786
2119 | 642 | 10.7 | 0.44583 | 2607 | 765 | 2556.4 | 2575.259 | 0.15 |  | 102.6 | 3604 | 98.4 | 95.698 | 1842 | 12700142.9282 | 2.5e-09 | 1.2793
2120 | 643 | 10.7167 | 0.44653 | 2613 | 765 | 2568.8 | 2575.41 | 0.15 |  | 102.5 | 3604 | 98.3 | 95.849 | 1848 | 12741511.4719 | 2.5e-09 | 1.2779
2121 | 644 | 10.7333 | 0.44722 | 2612 | 765 | 2535.1 | 2575.56 | 0.15 |  | 102.3 | 3604 | 98.4 | 95.999 | 1847 | 12734616.7146 | 2.5e-09 | 1.2781
2122 | 645 | 10.75 | 0.44792 | 2573 | 764 | 2514.4 | 2575.71 | 0.15 |  | 102.2 | 3604 | 98.4 | 96.149 | 1809 | 12472615.9376 | 2.5e-09 | 1.287
2123 | 646 | 10.7667 | 0.44861 | 2575 | 764 | 2529.5 | 2575.86 | 0.15 |  | 102.1 | 3603 | 98.4 | 96.299 | 1811 | 12486405.4522 | 2.5e-09 | 1.2865
2124 | 647 | 10.7833 | 0.44931 | 2587 | 764 | 2531.1 | 2576.01 | 0.15 |  | 102 | 3604 | 98.4 | 96.449 | 1823 | 12569142.5397 | 2.5e-09 | 1.2837
2125 | 648 | 10.8 | 0.45 | 2576 | 764 | 2526.9 | 2576.161 | 0.15 |  | 101.5 | 3603 | 98.4 | 96.6 | 1812 | 12493300.2095 | 2.5e-09 | 1.2863
2126 | 649 | 10.8167 | 0.45069 | 2590 | 764 | 2539.3 | 2576.311 | 0.15 |  | 101.4 | 3603 | 98.3 | 96.75 | 1826 | 12589826.8115 | 2.5e-09 | 1.283
2127 | 650 | 10.8333 | 0.45139 | 2592 | 764 | 2535.4 | 2576.461 | 0.15 |  | 101.3 | 3603 | 98.4 | 96.9 | 1828 | 12603616.3261 | 2.5e-09 | 1.2825
2128 | 651 | 10.85 | 0.45208 | 2592 | 764 | 2543.7 | 2576.611 | 0.15 |  | 101.1 | 3603 | 98.3 | 97.05 | 1828 | 12603616.3261 | 2.5e-09 | 1.2825
2129 | 652 | 10.8667 | 0.45278 | 2602 | 764 | 2547.7 | 2576.762 | 0.15 |  | 101.2 | 3603 | 98.2 | 97.201 | 1838 | 12672563.899 | 2.5e-09 | 1.2802
2130 | 653 | 10.8833 | 0.45347 | 2601 | 764 | 2544.8 | 2576.912 | 0.15 |  | 101.1 | 3603 | 98.3 | 97.351 | 1837 | 12665669.1417 | 2.5e-09 | 1.2804
2131 | 654 | 10.9 | 0.45417 | 2603 | 764 | 2560.3 | 2577.062 | 0.15 |  | 100.5 | 3604 | 98.4 | 97.501 | 1839 | 12679458.6563 | 2.5e-09 | 1.2799
2132 | 655 | 10.9167 | 0.45486 | 2616 | 764 | 2568.8 | 2577.212 | 0.15 |  | 100.8 | 3603 | 98.4 | 97.651 | 1852 | 12769090.5011 | 2.5e-09 | 1.2769
2133 | 656 | 10.9333 | 0.45556 | 2620 | 764 | 2564.6 | 2577.363 | 0.15 |  | 100.5 | 3603 | 98.4 | 97.802 | 1856 | 12796669.5302 | 2.5e-09 | 1.276
2134 | 657 | 10.95 | 0.45625 | 2618 | 764 | 2572.7 | 2577.513 | 0.15 |  | 100.4 | 3603 | 98.5 | 97.952 | 1854 | 12782880.0157 | 2.5e-09 | 1.2765
2135 | 658 | 10.9667 | 0.45694 | 2630 | 764 | 2572.9 | 2577.663 | 0.15 |  | 100.2 | 3603 | 98.4 | 98.102 | 1866 | 12865617.1031 | 2.5e-09 | 1.2737
2136 | 659 | 10.9833 | 0.45764 | 2622 | 764 | 2572.9 | 2577.814 | 0.15 |  | 100.1 | 3603 | 98.4 | 98.253 | 1858 | 12810459.0448 | 2.5e-09 | 1.2756
2137 | 660 | 11 | 0.45833 | 2631 | 764 | 2569.1 | 2577.964 | 0.15 |  | 100 | 3604 | 98.4 | 98.403 | 1867 | 12872511.8604 | 2.5e-09 | 1.2735
2138 | 661 | 11.0167 | 0.45903 | 2619 | 764 | 2564.9 | 2578.114 | 0.15 |  | 99.9 | 3604 | 98.4 | 98.553 | 1855 | 12789774.7729 | 2.5e-09 | 1.2763
2139 | 662 | 11.0333 | 0.45972 | 2618 | 764 | 2564 | 2578.264 | 0.15 |  | 99.9 | 3604 | 98.3 | 98.703 | 1854 | 12782880.0157 | 2.5e-09 | 1.2765
2140 | 663 | 11.05 | 0.46042 | 2621 | 764 | 2573.1 | 2578.414 | 0.15 |  | 99.8 | 3604 | 98.3 | 98.853 | 1857 | 12803564.2875 | 2.5e-09 | 1.2758
2141 | 664 | 11.0667 | 0.46111 | 2627 | 765 | 2574.8 | 2578.565 | 0.15 |  | 99.7 | 3606 | 98.4 | 99.004 | 1862 | 12838038.074 | 2.5e-09 | 1.2747
2142 | 665 | 11.0833 | 0.46181 | 2632 | 764 | 2568.9 | 2578.715 | 0.15 |  | 99.8 | 3607 | 98.4 | 99.154 | 1868 | 12879406.6177 | 2.5e-09 | 1.2733
2143 | 666 | 11.1 | 0.4625 | 2617 | 764 | 2564.7 | 2578.865 | 0.15 |  | 99.9 | 3607 | 98.4 | 99.304 | 1853 | 12775985.2584 | 2.5e-09 | 1.2767
2144 | 667 | 11.1167 | 0.46319 | 2627 | 764 | 2568.9 | 2579.015 | 0.15 |  | 100 | 3607 | 98.4 | 99.454 | 1863 | 12844932.8313 | 2.5e-09 | 1.2744
2145 | 668 | 11.1333 | 0.46389 | 2619 | 763 | 2564.7 | 2579.166 | 0.15 |  | 100.1 | 3607 | 98.3 | 99.605 | 1856 | 12796669.5302 | 2.5e-09 | 1.276
2146 | 669 | 11.15 | 0.46458 | 2616 | 762 | 2556.3 | 2579.316 | 0.15 |  | 100.3 | 3605 | 98.3 | 99.755 | 1854 | 12782880.0157 | 2.5e-09 | 1.2765
2147 | 670 | 11.1667 | 0.46528 | 2607 | 762 | 2556.3 | 2579.466 | 0.15 |  | 100.5 | 3604 | 98.3 | 99.905 | 1845 | 12720827.2001 | 2.5e-09 | 1.2786
2148 | 671 | 11.1833 | 0.46597 | 2604 | 764 | 2547.8 | 2579.617 | 0.15 |  | 100.8 | 3604 | 98.3 | 100.056 | 1840 | 12686353.4136 | 2.5e-09 | 1.2797
2149 | 672 | 11.2 | 0.46667 | 2601 | 764 | 2552.9 | 2579.767 | 0.15 |  | 101.1 | 3604 | 98.3 | 100.206 | 1837 | 12665669.1417 | 2.5e-09 | 1.2804
2150 | 673 | 11.2167 | 0.46736 | 2611 | 764 | 2556.3 | 2579.915 | 0.15 |  | 101.3 | 3604 | 98.3 | 100.354 | 1847 | 12734616.7146 | 2.5e-09 | 1.2781
2151 | 674 | 11.2333 | 0.46806 | 2612 | 764 | 2556.2 | 2580.065 | 0.15 |  | 101.5 | 3604 | 98.4 | 100.504 | 1848 | 12741511.4719 | 2.5e-09 | 1.2779
2152 | 675 | 11.25 | 0.46875 | 2604 | 764 | 2543.7 | 2580.216 | 0.15 |  | 101.8 | 3604 | 98.4 | 100.655 | 1840 | 12686353.4136 | 2.5e-09 | 1.2797
2153 | 676 | 11.2667 | 0.46944 | 2602 | 764 | 2548 | 2580.366 | 0.15 |  | 102 | 3603 | 98.4 | 100.805 | 1838 | 12672563.899 | 2.5e-09 | 1.2802
2154 | 677 | 11.2833 | 0.47014 | 2602 | 764 | 2543.6 | 2580.516 | 0.15 |  | 102.3 | 3607 | 98.4 | 100.955 | 1838 | 12672563.899 | 2.5e-09 | 1.2802
2155 | 678 | 11.3 | 0.47083 | 2594 | 764 | 2543.5 | 2580.666 | 0.15 |  | 102.4 | 3607 | 98.3 | 101.105 | 1830 | 12617405.8407 | 2.5e-09 | 1.282
2156 | 679 | 11.3167 | 0.47153 | 2598 | 764 | 2547.6 | 2580.817 | 0.15 |  | 102.5 | 3607 | 98.3 | 101.256 | 1834 | 12644984.8699 | 2.5e-09 | 1.2811
2157 | 680 | 11.3333 | 0.47222 | 2599 | 763 | 2543.6 | 2580.967 | 0.15 |  | 102.6 | 3607 | 98.4 | 101.406 | 1836 | 12658774.3844 | 2.5e-09 | 1.2806
2158 | 681 | 11.35 | 0.47292 | 2598 | 764 | 2547.9 | 2581.117 | 0.15 |  | 102.7 | 3607 | 98.3 | 101.556 | 1834 | 12644984.8699 | 2.5e-09 | 1.2811
2159 | 682 | 11.3667 | 0.47361 | 2606 | 763 | 2555.7 | 2581.267 | 0.15 |  | 102.8 | 3606 | 98.4 | 101.706 | 1843 | 12707037.6855 | 2.5e-09 | 1.279
2160 | 683 | 11.3833 | 0.47431 | 2608 | 763 | 2556.5 | 2581.417 | 0.15 |  | 102.9 | 3606 | 98.3 | 101.856 | 1845 | 12720827.2001 | 2.5e-09 | 1.2786
2161 | 684 | 11.4 | 0.475 | 2608 | 763 | 2556.4 | 2581.568 | 0.15 |  | 102.9 | 3605 | 98.4 | 102.007 | 1845 | 12720827.2001 | 2.5e-09 | 1.2786
2162 | 685 | 11.4167 | 0.47569 | 2604 | 764 | 2552.1 | 2581.718 | 0.15 |  | 102.8 | 3604 | 98.3 | 102.157 | 1840 | 12686353.4136 | 2.5e-09 | 1.2797
2163 | 686 | 11.4333 | 0.47639 | 2608 | 764 | 2551.9 | 2581.868 | 0.15 |  | 102.8 | 3604 | 98.3 | 102.307 | 1844 | 12713932.4428 | 2.5e-09 | 1.2788
2164 | 687 | 11.45 | 0.47708 | 2598 | 765 | 2535.3 | 2582.019 | 0.15 |  | 102.8 | 3604 | 98.3 | 102.458 | 1833 | 12638090.1126 | 2.5e-09 | 1.2813
2165 | 688 | 11.4667 | 0.47778 | 2485 | 764 | 2663 | 2582.168 | 0.15 |  | 102.9 | 3603 | 98.3 | 102.607 | 1721 | 11865877.2961 | 2.5e-09 | 1.3086
2166 | 689 | 11.4833 | 0.47847 | 2582 | 764 | 2716.8 | 2582.318 | 0.15 |  | 102.7 | 3603 | 98.4 | 102.757 | 1818 | 12534668.7532 | 2.5e-09 | 1.2849
2167 | 690 | 11.5 | 0.47917 | 2607 | 764 | 2737.5 | 2582.468 | 0.15 |  | 102.5 | 3603 | 98.4 | 102.907 | 1843 | 12707037.6855 | 2.5e-09 | 1.279
2168 | 691 | 11.5167 | 0.47986 | 2613 | 764 | 2741.1 | 2582.619 | 0.15 |  | 102.2 | 3603 | 98.4 | 103.058 | 1849 | 12748406.2292 | 2.5e-09 | 1.2776
2169 | 692 | 11.5333 | 0.48056 | 2619 | 764 | 2745.5 | 2582.769 | 0.15 |  | 102.3 | 3603 | 98.4 | 103.208 | 1855 | 12789774.7729 | 2.5e-09 | 1.2763
2170 | 693 | 11.55 | 0.48125 | 2620 | 764 | 2748.7 | 2582.919 | 0.15 |  | 102.1 | 3603 | 98.3 | 103.358 | 1856 | 12796669.5302 | 2.5e-09 | 1.276
2171 | 694 | 11.5667 | 0.48194 | 2621 | 764 | 2757.8 | 2583.069 | 0.15 |  | 102 | 3603 | 98.4 | 103.508 | 1857 | 12803564.2875 | 2.5e-09 | 1.2758
2172 | 695 | 11.5833 | 0.48264 | 2631 | 764 | 2759.5 | 2583.219 | 0.15 |  | 101.6 | 3603 | 98.3 | 103.658 | 1867 | 12872511.8604 | 2.5e-09 | 1.2735
2173 | 696 | 11.6 | 0.48333 | 2629 | 764 | 2766.5 | 2583.37 | 0.15 |  | 101.7 | 3603 | 98.3 | 103.809 | 1865 | 12858722.3459 | 2.5e-09 | 1.274
2174 | 697 | 11.6167 | 0.48403 | 2639 | 764 | 2774.5 | 2583.52 | 0.15 |  | 101.5 | 3603 | 98.4 | 103.959 | 1875 | 12927669.9187 | 2.5e-09 | 1.2717
2175 | 698 | 11.6333 | 0.48472 | 2638 | 764 | 2758.1 | 2583.67 | 0.15 |  | 101.2 | 3603 | 98.4 | 104.109 | 1874 | 12920775.1615 | 2.5e-09 | 1.2719
2176 | 699 | 11.65 | 0.48542 | 2624 | 764 | 2764.9 | 2583.82 | 0.15 |  | 101.3 | 3603 | 98.4 | 104.259 | 1860 | 12824248.5594 | 2.5e-09 | 1.2751
2177 | 700 | 11.6667 | 0.48611 | 2636 | 765 | 2771.7 | 2583.971 | 0.15 |  | 101 | 3603 | 98.4 | 104.41 | 1871 | 12900090.8896 | 2.5e-09 | 1.2726
2178 | 701 | 11.6833 | 0.48681 | 2638 | 764 | 2771.8 | 2584.121 | 0.15 |  | 101 | 3603 | 98.4 | 104.56 | 1874 | 12920775.1615 | 2.5e-09 | 1.2719
2179 | 702 | 11.7 | 0.4875 | 2637 | 764 | 2778.6 | 2584.271 | 0.15 |  | 100.9 | 3603 | 98.4 | 104.71 | 1873 | 12913880.4042 | 2.5e-09 | 1.2722
2180 | 703 | 11.7167 | 0.48819 | 2642 | 765 | 2781.2 | 2584.421 | 0.15 |  | 100.4 | 3603 | 98.4 | 104.86 | 1877 | 12941459.4333 | 2.5e-09 | 1.2713
2181 | 704 | 11.7333 | 0.48889 | 2643 | 765 | 2783 | 2584.572 | 0.15 |  | 100.5 | 3603 | 98.4 | 105.011 | 1878 | 12948354.1906 | 2.5e-09 | 1.271
2182 | 705 | 11.75 | 0.48958 | 2652 | 765 | 2794.9 | 2584.722 | 0.15 |  | 100.2 | 3603 | 98.4 | 105.161 | 1887 | 13010407.0062 | 2.5e-09 | 1.269
2183 | 706 | 11.7667 | 0.49028 | 2655 | 766 | 2787 | 2584.872 | 0.15 |  | 99.9 | 3603 | 98.4 | 105.311 | 1889 | 13024196.5208 | 2.5e-09 | 1.2686
2184 | 707 | 11.7833 | 0.49097 | 2649 | 765 | 2791.1 | 2585.023 | 0.15 |  | 99.8 | 3603 | 98.3 | 105.462 | 1884 | 12989722.7344 | 2.5e-09 | 1.2697
2185 | 708 | 11.8 | 0.49167 | 2658 | 764 | 2799.4 | 2585.173 | 0.15 |  | 99.6 | 3604 | 98.3 | 105.612 | 1894 | 13058670.3073 | 2.5e-09 | 1.2674
2186 | 709 | 11.8167 | 0.49236 | 2657 | 765 | 2799.4 | 2585.323 | 0.15 |  | 99.7 | 3604 | 98.3 | 105.762 | 1892 | 13044880.7927 | 2.5e-09 | 1.2679
2187 | 710 | 11.8333 | 0.49306 | 2665 | 765 | 2811.6 | 2585.474 | 0.15 |  | 99.8 | 3604 | 98.3 | 105.913 | 1900 | 13100038.851 | 2.5e-09 | 1.2661
2188 | 711 | 11.85 | 0.49375 | 2672 | 765 | 2812.2 | 2585.621 | 0.15 |  | 99.7 | 3604 | 98.3 | 106.06 | 1907 | 13148302.152 | 2.5e-09 | 1.2645
2189 | 712 | 11.8667 | 0.49444 | 2681 | 765 | 2824 | 2585.772 | 0.15 |  | 99.9 | 3607 | 98.4 | 106.211 | 1916 | 13210354.9676 | 2.5e-09 | 1.2626
2190 | 713 | 11.8833 | 0.49514 | 2693 | 764 | 2832.3 | 2585.922 | 0.15 |  | 100 | 3607 | 98.3 | 106.361 | 1929 | 13299986.8124 | 2.5e-09 | 1.2597
2191 | 714 | 11.9 | 0.49583 | 2697 | 765 | 2832.1 | 2586.072 | 0.15 |  | 100 | 3607 | 98.4 | 106.511 | 1932 | 13320671.0843 | 2.5e-09 | 1.2591
2192 | 715 | 11.9167 | 0.49653 | 2689 | 765 | 2827.4 | 2586.223 | 0.15 |  | 100.1 | 3607 | 98.3 | 106.662 | 1924 | 13265513.026 | 2.5e-09 | 1.2608
2193 | 716 | 11.9333 | 0.49722 | 2691 | 765 | 2832.1 | 2586.373 | 0.15 |  | 100.3 | 3607 | 98.3 | 106.812 | 1926 | 13279302.5405 | 2.5e-09 | 1.2604
2194 | 717 | 11.95 | 0.49792 | 2695 | 765 | 2835.9 | 2586.523 | 0.15 |  | 100.4 | 3607 | 98.2 | 106.962 | 1930 | 13306881.5697 | 2.5e-09 | 1.2595
2195 | 718 | 11.9667 | 0.49861 | 2697 | 765 | 2831.9 | 2586.673 | 0.15 |  | 100.7 | 3604 | 98.3 | 107.112 | 1932 | 13320671.0843 | 2.5e-09 | 1.2591
2196 | 719 | 11.9833 | 0.49931 | 2691 | 765 | 2827 | 2586.824 | 0.15 |  | 100.9 | 3604 | 98.3 | 107.263 | 1926 | 13279302.5405 | 2.5e-09 | 1.2604
2197 | 720 | 12 | 0.5 | 2690 | 765 | 2831.9 | 2586.974 | 0.15 |  | 101.2 | 3604 | 98.4 | 107.413 | 1925 | 13272407.7833 | 2.5e-09 | 1.2606
2198 | 721 | 12.0167 | 0.50069 | 2691 | 764 | 2832 | 2587.124 | 0.15 |  | 101.5 | 3604 | 98.3 | 107.563 | 1927 | 13286197.2978 | 2.5e-09 | 1.2602
2199 | 722 | 12.0333 | 0.50139 | 2695 | 764 | 2833.5 | 2587.275 | 0.15 |  | 101.8 | 3604 | 98.4 | 107.714 | 1931 | 13313776.327 | 2.5e-09 | 1.2593
2200 | 723 | 12.05 | 0.50208 | 2695 | 764 | 2826.5 | 2587.425 | 0.15 |  | 102 | 3606 | 98.4 | 107.864 | 1931 | 13313776.327 | 2.5e-09 | 1.2593
2201 | 724 | 12.0667 | 0.50278 | 2681 | 764 | 2827.2 | 2587.575 | 0.15 |  | 102.2 | 3606 | 98.3 | 108.014 | 1917 | 13217249.7249 | 2.5e-09 | 1.2623
2202 | 725 | 12.0833 | 0.50347 | 2685 | 764 | 2828.1 | 2587.726 | 0.15 |  | 102.4 | 3606 | 98.3 | 108.165 | 1921 | 13244828.7541 | 2.5e-09 | 1.2615
2203 | 726 | 12.1 | 0.50417 | 2687 | 765 | 2828.3 | 2587.876 | 0.15 |  | 102.5 | 3606 | 98.4 | 108.315 | 1922 | 13251723.5114 | 2.5e-09 | 1.2613
2204 | 727 | 12.1167 | 0.50486 | 2688 | 765 | 2832 | 2588.026 | 0.15 |  | 102.6 | 3606 | 98.3 | 108.465 | 1923 | 13258618.2687 | 2.5e-09 | 1.261
2205 | 728 | 12.1333 | 0.50556 | 2687 | 765 | 2831.1 | 2588.177 | 0.15 |  | 102.7 | 3606 | 98.4 | 108.616 | 1922 | 13251723.5114 | 2.5e-09 | 1.2613
2206 | 729 | 12.15 | 0.50625 | 2689 | 765 | 2834.2 | 2588.327 | 0.15 |  | 102.8 | 3606 | 98.4 | 108.766 | 1924 | 13265513.026 | 2.5e-09 | 1.2608
2207 | 730 | 12.1667 | 0.50694 | 2696 | 765 | 2840.4 | 2588.477 | 0.15 |  | 102.8 | 3606 | 98.3 | 108.916 | 1931 | 13313776.327 | 2.5e-09 | 1.2593
2208 | 731 | 12.1833 | 0.50764 | 2699 | 764 | 2844.2 | 2588.627 | 0.15 |  | 103 | 3606 | 98.3 | 109.066 | 1935 | 13341355.3561 | 2.5e-09 | 1.2584
2209 | 732 | 12.2 | 0.50833 | 2694 | 764 | 2836.1 | 2588.778 | 0.15 |  | 102.9 | 3605 | 98.3 | 109.217 | 1930 | 13306881.5697 | 2.5e-09 | 1.2595
2210 | 733 | 12.2167 | 0.50903 | 2686 | 764 | 2835.8 | 2588.928 | 0.15 |  | 102.8 | 3603 | 98.3 | 109.367 | 1922 | 13251723.5114 | 2.5e-09 | 1.2613
2211 | 734 | 12.2333 | 0.50972 | 2692 | 764 | 2836.2 | 2589.078 | 0.15 |  | 103 | 3604 | 98.3 | 109.517 | 1928 | 13293092.0551 | 2.5e-09 | 1.2599
2212 | 735 | 12.25 | 0.51042 | 2685 | 764 | 2832 | 2589.229 | 0.15 |  | 102.8 | 3603 | 98.3 | 109.668 | 1921 | 13244828.7541 | 2.5e-09 | 1.2615
2213 | 736 | 12.2667 | 0.51111 | 2686 | 764 | 2832.3 | 2589.377 | 0.15 |  | 102.8 | 3603 | 98.3 | 109.816 | 1922 | 13251723.5114 | 2.5e-09 | 1.2613
2214 | 737 | 12.2833 | 0.51181 | 2685 | 764 | 2831 | 2589.527 | 0.15 |  | 102.7 | 3603 | 98.3 | 109.966 | 1921 | 13244828.7541 | 2.5e-09 | 1.2615
2215 | 738 | 12.3 | 0.5125 | 2684 | 764 | 2836 | 2589.677 | 0.15 |  | 102.5 | 3603 | 98.3 | 110.116 | 1920 | 13237933.9968 | 2.5e-09 | 1.2617
2216 | 739 | 12.3167 | 0.51319 | 2695 | 764 | 2843.9 | 2589.827 | 0.15 |  | 102.4 | 3603 | 98.3 | 110.266 | 1931 | 13313776.327 | 2.5e-09 | 1.2593
2217 | 740 | 12.3333 | 0.51389 | 2699 | 764 | 2848.1 | 2589.977 | 0.15 |  | 102.2 | 3603 | 98.4 | 110.416 | 1935 | 13341355.3561 | 2.5e-09 | 1.2584
2218 | 741 | 12.35 | 0.51458 | 2703 | 764 | 2844.5 | 2590.128 | 0.15 |  | 102.2 | 3603 | 98.3 | 110.567 | 1939 | 13368934.3853 | 2.5e-09 | 1.2576
2219 | 742 | 12.3667 | 0.51528 | 2702 | 764 | 2852.3 | 2590.278 | 0.15 |  | 102.1 | 3603 | 98.3 | 110.717 | 1938 | 13362039.628 | 2.5e-09 | 1.2578
2220 | 743 | 12.3833 | 0.51597 | 2709 | 764 | 2856.4 | 2590.428 | 0.15 |  | 101.6 | 3603 | 98.3 | 110.867 | 1945 | 13410302.9291 | 2.5e-09 | 1.2563
2221 | 744 | 12.4 | 0.51667 | 2715 | 764 | 2864.4 | 2590.578 | 0.15 |  | 101.3 | 3603 | 98.3 | 111.017 | 1951 | 13451671.4728 | 2.5e-09 | 1.255
2222 | 745 | 12.4167 | 0.51736 | 2715 | 764 | 2860.3 | 2590.729 | 0.15 |  | 101.5 | 3603 | 98.4 | 111.168 | 1951 | 13451671.4728 | 2.5e-09 | 1.255
2223 | 746 | 12.4333 | 0.51806 | 2714 | 764 | 2864.3 | 2590.879 | 0.15 |  | 101.5 | 3603 | 98.3 | 111.318 | 1950 | 13444776.7155 | 2.5e-09 | 1.2552
2224 | 747 | 12.45 | 0.51875 | 2718 | 764 | 2868.4 | 2591.029 | 0.15 |  | 101 | 3603 | 98.3 | 111.468 | 1954 | 13472355.7447 | 2.5e-09 | 1.2543
2225 | 748 | 12.4667 | 0.51944 | 2728 | 764 | 2880.8 | 2591.179 | 0.15 |  | 100.9 | 3603 | 98.3 | 111.618 | 1964 | 13541303.3176 | 2.5e-09 | 1.2522
2226 | 749 | 12.4833 | 0.52014 | 2737 | 764 | 2880.8 | 2591.329 | 0.15 |  | 101 | 3603 | 98.4 | 111.768 | 1973 | 13603356.1332 | 2.5e-09 | 1.2503
2227 | 750 | 12.5 | 0.52083 | 2736 | 764 | 2880.8 | 2591.479 | 0.15 |  | 100.7 | 3603 | 98.3 | 111.918 | 1972 | 13596461.3759 | 2.5e-09 | 1.2505
2228 | 751 | 12.5167 | 0.52153 | 2733 | 764 | 2876.6 | 2591.63 | 0.15 |  | 100.5 | 3603 | 98.4 | 112.069 | 1969 | 13575777.104 | 2.5e-09 | 1.2511
2229 | 752 | 12.5333 | 0.52222 | 2727 | 764 | 2872.6 | 2591.78 | 0.15 |  | 100.2 | 3603 | 98.4 | 112.219 | 1963 | 13534408.5603 | 2.5e-09 | 1.2524
2230 | 753 | 12.55 | 0.52292 | 2726 | 764 | 2872.7 | 2591.93 | 0.15 |  | 100.1 | 3603 | 98.3 | 112.369 | 1962 | 13527513.803 | 2.5e-09 | 1.2526
2231 | 754 | 12.5667 | 0.52361 | 2734 | 764 | 2884 | 2592.08 | 0.15 |  | 100.2 | 3603 | 98.3 | 112.519 | 1970 | 13582671.8613 | 2.5e-09 | 1.2509
2232 | 755 | 12.5833 | 0.52431 | 2734 | 764 | 2880.8 | 2592.231 | 0.15 |  | 99.9 | 3603 | 98.3 | 112.67 | 1970 | 13582671.8613 | 2.5e-09 | 1.2509
2233 | 756 | 12.6 | 0.525 | 2733 | 764 | 2885.1 | 2592.381 | 0.15 |  | 100.1 | 3604 | 98.4 | 112.82 | 1969 | 13575777.104 | 2.5e-09 | 1.2511
2234 | 757 | 12.6167 | 0.52569 | 2736 | 764 | 2893.5 | 2592.531 | 0.15 |  | 99.9 | 3603 | 98.3 | 112.97 | 1972 | 13596461.3759 | 2.5e-09 | 1.2505
2235 | 758 | 12.6333 | 0.52639 | 2748 | 764 | 2901.1 | 2592.681 | 0.15 |  | 99.8 | 3604 | 98.3 | 113.12 | 1984 | 13679198.4634 | 2.5e-09 | 1.248
2236 | 759 | 12.65 | 0.52708 | 2755 | 764 | 2899.9 | 2592.831 | 0.15 |  | 99.8 | 3604 | 98.3 | 113.27 | 1991 | 13727461.7644 | 2.5e-09 | 1.2465
2237 | 760 | 12.6667 | 0.52778 | 2760 | 764 | 2901.5 | 2592.982 | 0.15 |  | 99.8 | 3606 | 98.3 | 113.421 | 1996 | 13761935.5508 | 2.5e-09 | 1.2455
2238 | 761 | 12.6833 | 0.52847 | 2749 | 764 | 2897.5 | 2593.134 | 0.15 |  | 99.9 | 3606 | 98.4 | 113.573 | 1985 | 13686093.2207 | 2.5e-09 | 1.2478
2239 | 762 | 12.7 | 0.52917 | 2743 | 764 | 2880.8 | 2593.282 | 0.15 |  | 99.9 | 3606 | 98.3 | 113.721 | 1979 | 13644724.6769 | 2.5e-09 | 1.249
2240 | 763 | 12.7167 | 0.52986 | 2815 | 764 | 2750.9 | 2593.433 | 0.15 |  | 100.1 | 3606 | 98.4 | 113.872 | 2051 | 14141147.2018 | 2.5e-09 | 1.2342
2241 | 764 | 12.7333 | 0.53056 | 2791 | 764 | 2725.9 | 2593.583 | 0.15 |  | 100.3 | 3606 | 98.3 | 114.022 | 2027 | 13975673.0268 | 2.5e-09 | 1.2391
2242 | 765 | 12.75 | 0.53125 | 2772 | 764 | 2713.5 | 2593.733 | 0.15 |  | 100.6 | 3605 | 98.4 | 114.172 | 2008 | 13844672.6383 | 2.5e-09 | 1.243
2243 | 766 | 12.7667 | 0.53194 | 2760 | 764 | 2709.4 | 2593.883 | 0.15 |  | 100.8 | 3606 | 98.4 | 114.322 | 1996 | 13761935.5508 | 2.5e-09 | 1.2455
2244 | 767 | 12.7833 | 0.53264 | 2763 | 764 | 2709.4 | 2594.033 | 0.15 |  | 101.1 | 3605 | 98.4 | 114.472 | 1999 | 13782619.8227 | 2.5e-09 | 1.2448
2245 | 768 | 12.8 | 0.53333 | 2766 | 764 | 2709.4 | 2594.184 | 0.15 |  | 101.3 | 3603 | 98.4 | 114.623 | 2002 | 13803304.0946 | 2.5e-09 | 1.2442
2246 | 769 | 12.8167 | 0.53403 | 2754 | 764 | 2701.1 | 2594.334 | 0.15 |  | 101.5 | 3603 | 98.4 | 114.773 | 1990 | 13720567.0071 | 2.5e-09 | 1.2467
2247 | 770 | 12.8333 | 0.53472 | 2759 | 764 | 2705.1 | 2594.484 | 0.15 |  | 101.8 | 3603 | 98.3 | 114.923 | 1995 | 13755040.7935 | 2.5e-09 | 1.2457
2248 | 771 | 12.85 | 0.53542 | 2754 | 764 | 2696.9 | 2594.634 | 0.15 |  | 102.1 | 3603 | 98.3 | 115.073 | 1990 | 13720567.0071 | 2.5e-09 | 1.2467
2249 | 772 | 12.8667 | 0.53611 | 2746 | 764 | 2692.8 | 2594.784 | 0.15 |  | 102.3 | 3606 | 98.3 | 115.223 | 1982 | 13665408.9488 | 2.5e-09 | 1.2484
2250 | 773 | 12.8833 | 0.53681 | 2740 | 764 | 2676.3 | 2594.934 | 0.15 |  | 102.5 | 3606 | 98.4 | 115.373 | 1976 | 13624040.405 | 2.5e-09 | 1.2497
2251 | 774 | 12.9 | 0.5375 | 2724 | 764 | 2669.8 | 2595.085 | 0.15 |  | 102.7 | 3606 | 98.3 | 115.524 | 1960 | 13513724.2884 | 2.5e-09 | 1.253
2252 | 775 | 12.9167 | 0.53819 | 2724 | 764 | 2672.3 | 2595.235 | 0.15 |  | 102.8 | 3606 | 98.4 | 115.674 | 1960 | 13513724.2884 | 2.5e-09 | 1.253
2253 | 776 | 12.9333 | 0.53889 | 2719 | 764 | 2663 | 2595.385 | 0.15 |  | 102.8 | 3606 | 98.4 | 115.824 | 1955 | 13479250.5019 | 2.5e-09 | 1.2541
2254 | 777 | 12.95 | 0.53958 | 2711 | 764 | 2658.9 | 2595.535 | 0.15 |  | 102.9 | 3606 | 98.4 | 115.974 | 1947 | 13424092.4436 | 2.5e-09 | 1.2558
2255 | 778 | 12.9667 | 0.54028 | 2713 | 764 | 2655.5 | 2595.686 | 0.15 |  | 102.9 | 3605 | 98.4 | 116.125 | 1949 | 13437881.9582 | 2.5e-09 | 1.2554
2256 | 779 | 12.9833 | 0.54097 | 2710 | 763 | 2655.5 | 2595.836 | 0.15 |  | 102.9 | 3605 | 98.4 | 116.275 | 1947 | 13424092.4436 | 2.5e-09 | 1.2558
2257 | 780 | 13 | 0.54167 | 2714 | 763 | 2668.1 | 2595.986 | 0.15 |  | 103 | 3604 | 98.4 | 116.425 | 1951 | 13451671.4728 | 2.5e-09 | 1.255
2258 | 781 | 13.0167 | 0.54236 | 2720 | 763 | 2663.8 | 2596.136 | 0.15 |  | 103.1 | 3603 | 98.3 | 116.575 | 1957 | 13493040.0165 | 2.5e-09 | 1.2537
2259 | 782 | 13.0333 | 0.54306 | 2715 | 763 | 2668.1 | 2596.287 | 0.15 |  | 102.9 | 3603 | 98.3 | 116.726 | 1952 | 13458566.2301 | 2.5e-09 | 1.2548
2260 | 783 | 13.05 | 0.54375 | 2732 | 763 | 2686.5 | 2596.437 | 0.15 |  | 102.8 | 3603 | 98.3 | 116.876 | 1969 | 13575777.104 | 2.5e-09 | 1.2511
2261 | 784 | 13.0667 | 0.54444 | 2738 | 763 | 2684.6 | 2596.587 | 0.15 |  | 102.7 | 3603 | 98.4 | 117.026 | 1975 | 13617145.6477 | 2.5e-09 | 1.2499
2262 | 785 | 13.0833 | 0.54514 | 2743 | 763 | 2700.4 | 2596.737 | 0.15 |  | 102.7 | 3603 | 98.4 | 117.176 | 1980 | 13651619.4342 | 2.5e-09 | 1.2488
2263 | 786 | 13.1 | 0.54583 | 2765 | 763 | 2713.1 | 2596.887 | 0.15 |  | 102.5 | 3603 | 98.5 | 117.326 | 2002 | 13803304.0946 | 2.5e-09 | 1.2442
2264 | 787 | 13.1167 | 0.54653 | 2765 | 763 | 2716 | 2597.038 | 0.15 |  | 102.3 | 3603 | 98.4 | 117.477 | 2002 | 13803304.0946 | 2.5e-09 | 1.2442
2265 | 788 | 13.1333 | 0.54722 | 2777 | 763 | 2734.5 | 2597.188 | 0.15 |  | 102.3 | 3603 | 98.4 | 117.627 | 2014 | 13886041.1821 | 2.5e-09 | 1.2417
2266 | 789 | 13.15 | 0.54792 | 2796 | 763 | 2738.4 | 2597.338 | 0.15 |  | 102.1 | 3603 | 98.3 | 117.777 | 2033 | 14017041.5706 | 2.5e-09 | 1.2379
2267 | 790 | 13.1667 | 0.54861 | 2791 | 763 | 2739.7 | 2597.488 | 0.15 |  | 102 | 3603 | 98.3 | 117.927 | 2028 | 13982567.7841 | 2.5e-09 | 1.2389
2268 | 791 | 13.1833 | 0.54931 | 2804 | 764 | 2759.1 | 2597.638 | 0.15 |  | 102 | 3603 | 98.4 | 118.077 | 2040 | 14065304.8716 | 2.5e-09 | 1.2364
2269 | 792 | 13.2 | 0.55 | 2812 | 763 | 2759.1 | 2597.789 | 0.15 |  | 101.3 | 3603 | 98.4 | 118.228 | 2049 | 14127357.6872 | 2.5e-09 | 1.2346
2270 | 793 | 13.2167 | 0.55069 | 2815 | 763 | 2763.6 | 2597.939 | 0.15 |  | 101.6 | 3603 | 98.3 | 118.378 | 2052 | 14148041.9591 | 2.5e-09 | 1.234
2271 | 794 | 13.2333 | 0.55139 | 2825 | 763 | 2775.6 | 2598.089 | 0.15 |  | 101.5 | 3603 | 98.3 | 118.528 | 2062 | 14216989.532 | 2.5e-09 | 1.232
2272 | 795 | 13.25 | 0.55208 | 2830 | 764 | 2771.4 | 2598.242 | 0.15 |  | 101.2 | 3603 | 98.3 | 118.681 | 2066 | 14244568.5611 | 2.5e-09 | 1.2312
2273 | 796 | 13.2667 | 0.55278 | 2821 | 763 | 2775.6 | 2598.389 | 0.15 |  | 101.2 | 3603 | 98.3 | 118.828 | 2058 | 14189410.5028 | 2.5e-09 | 1.2328
2274 | 797 | 13.2833 | 0.55347 | 2836 | 763 | 2788.1 | 2598.54 | 0.15 |  | 100.7 | 3603 | 98.3 | 118.979 | 2073 | 14292831.8622 | 2.5e-09 | 1.2299
2275 | 798 | 13.3 | 0.55417 | 2838 | 763 | 2775.5 | 2598.69 | 0.15 |  | 100.8 | 3603 | 98.3 | 119.129 | 2075 | 14306621.3767 | 2.5e-09 | 1.2295
2276 | 799 | 13.3167 | 0.55486 | 2826 | 763 | 2779.7 | 2598.84 | 0.15 |  | 100.6 | 3603 | 98.3 | 119.279 | 2063 | 14223884.2893 | 2.5e-09 | 1.2318
2277 | 800 | 13.3333 | 0.55556 | 2837 | 763 | 2781.3 | 2598.99 | 0.15 |  | 100.5 | 3603 | 98.4 | 119.429 | 2074 | 14299726.6195 | 2.5e-09 | 1.2297
2278 | 801 | 13.35 | 0.55625 | 2832 | 763 | 2779.7 | 2599.141 | 0.15 |  | 100.2 | 3603 | 98.4 | 119.58 | 2069 | 14265252.833 | 2.5e-09 | 1.2306
2279 | 802 | 13.3667 | 0.55694 | 2836 | 763 | 2788 | 2599.291 | 0.15 |  | 99.9 | 3603 | 98.3 | 119.73 | 2073 | 14292831.8622 | 2.5e-09 | 1.2299
2280 | 803 | 13.3833 | 0.55764 | 2842 | 763 | 2788 | 2599.441 | 0.15 |  | 100.1 | 3603 | 98.3 | 119.88 | 2079 | 14334200.4059 | 2.5e-09 | 1.2287
2281 | 804 | 13.4 | 0.55833 | 2839 | 763 | 2788 | 2599.591 | 0.15 |  | 100.1 | 3603 | 98.4 | 120.03 | 2076 | 14313516.134 | 2.5e-09 | 1.2293
2282 | 805 | 13.4167 | 0.55903 | 2849 | 763 | 2799.5 | 2599.742 | 0.15 |  | 99.7 | 3603 | 98.3 | 120.181 | 2086 | 14382463.7069 | 2.5e-09 | 1.2273
2283 | 806 | 13.4333 | 0.55972 | 2858 | 763 | 2808.8 | 2599.892 | 0.15 |  | 99.8 | 3603 | 98.4 | 120.331 | 2095 | 14444516.5225 | 2.5e-09 | 1.2255
2284 | 807 | 13.45 | 0.56042 | 2853 | 763 | 2800.5 | 2600.042 | 0.15 |  | 99.9 | 3605 | 98.3 | 120.481 | 2090 | 14410042.7361 | 2.5e-09 | 1.2265
2285 | 808 | 13.4667 | 0.56111 | 2854 | 763 | 2808.7 | 2600.192 | 0.15 |  | 99.9 | 3606 | 98.4 | 120.631 | 2091 | 14416937.4934 | 2.5e-09 | 1.2263
2286 | 809 | 13.4833 | 0.56181 | 2858 | 763 | 2800.5 | 2600.342 | 0.15 |  | 99.9 | 3606 | 98.3 | 120.781 | 2095 | 14444516.5225 | 2.5e-09 | 1.2255
2287 | 810 | 13.5 | 0.5625 | 2854 | 763 | 2804.6 | 2600.492 | 0.15 |  | 100 | 3606 | 98.4 | 120.931 | 2091 | 14416937.4934 | 2.5e-09 | 1.2263
2288 | 811 | 13.5167 | 0.56319 | 2860 | 763 | 2804.7 | 2600.643 | 0.15 |  | 100.2 | 3606 | 98.4 | 121.082 | 2097 | 14458306.0371 | 2.5e-09 | 1.2251
2289 | 812 | 13.5333 | 0.56389 | 2861 | 763 | 2804.6 | 2600.793 | 0.15 |  | 100.4 | 3605 | 98.3 | 121.232 | 2098 | 14465200.7944 | 2.5e-09 | 1.2249
2290 | 813 | 13.55 | 0.56458 | 2855 | 764 | 2800.5 | 2600.943 | 0.15 |  | 100.6 | 3602 | 98.4 | 121.382 | 2091 | 14416937.4934 | 2.5e-09 | 1.2263
2291 | 814 | 13.5667 | 0.56528 | 2858 | 764 | 2804.8 | 2601.094 | 0.15 |  | 100.8 | 3603 | 98.4 | 121.533 | 2094 | 14437621.7653 | 2.5e-09 | 1.2257
2292 | 815 | 13.5833 | 0.56597 | 2861 | 764 | 2808.6 | 2601.244 | 0.15 |  | 101 | 3603 | 98.4 | 121.683 | 2097 | 14458306.0371 | 2.5e-09 | 1.2251
2293 | 816 | 13.6 | 0.56667 | 2853 | 764 | 2792.3 | 2601.394 | 0.15 |  | 101.2 | 3604 | 98.3 | 121.833 | 2089 | 14403147.9788 | 2.5e-09 | 1.2267
2294 | 817 | 13.6167 | 0.56736 | 2844 | 763 | 2800.4 | 2601.544 | 0.15 |  | 101.5 | 3603 | 98.3 | 121.983 | 2081 | 14347989.9205 | 2.5e-09 | 1.2283
2295 | 818 | 13.6333 | 0.56806 | 2848 | 763 | 2788 | 2601.694 | 0.15 |  | 101.8 | 3603 | 98.3 | 122.133 | 2085 | 14375568.9497 | 2.5e-09 | 1.2275
2296 | 819 | 13.65 | 0.56875 | 2839 | 763 | 2784 | 2601.845 | 0.15 |  | 102 | 3606 | 98.3 | 122.284 | 2076 | 14313516.134 | 2.5e-09 | 1.2293
2297 | 820 | 13.6667 | 0.56944 | 2834 | 764 | 2776.4 | 2601.995 | 0.15 |  | 102.2 | 3606 | 98.3 | 122.434 | 2070 | 14272147.5903 | 2.5e-09 | 1.2304
2298 | 821 | 13.6833 | 0.57014 | 2831 | 763 | 2767.3 | 2602.145 | 0.15 |  | 102.3 | 3606 | 98.3 | 122.584 | 2068 | 14258358.0757 | 2.5e-09 | 1.2308
2299 | 822 | 13.7 | 0.57083 | 2814 | 763 | 2759.1 | 2602.295 | 0.15 |  | 102.5 | 3606 | 98.4 | 122.734 | 2051 | 14141147.2018 | 2.5e-09 | 1.2342
2300 | 823 | 13.7167 | 0.57153 | 2813 | 763 | 2765.8 | 2602.445 | 0.15 |  | 102.5 | 3606 | 98.3 | 122.884 | 2050 | 14134252.4445 | 2.5e-09 | 1.2344
2301 | 824 | 13.7333 | 0.57222 | 2821 | 763 | 2769.8 | 2602.596 | 0.15 |  | 102.6 | 3606 | 98.2 | 123.035 | 2058 | 14189410.5028 | 2.5e-09 | 1.2328
2302 | 825 | 13.75 | 0.57292 | 2825 | 764 | 2766 | 2602.746 | 0.15 |  | 102.8 | 3606 | 98.3 | 123.185 | 2061 | 14210094.7747 | 2.5e-09 | 1.2322
2303 | 826 | 13.7667 | 0.57361 | 2815 | 764 | 2767 | 2602.896 | 0.15 |  | 102.8 | 3605 | 98.4 | 123.335 | 2051 | 14141147.2018 | 2.5e-09 | 1.2342
2304 | 827 | 13.7833 | 0.57431 | 2822 | 764 | 2771.4 | 2603.046 | 0.15 |  | 102.7 | 3605 | 98.3 | 123.485 | 2058 | 14189410.5028 | 2.5e-09 | 1.2328
2305 | 828 | 13.8 | 0.575 | 2820 | 764 | 2767.3 | 2603.197 | 0.15 |  | 102.7 | 3603 | 98.3 | 123.636 | 2056 | 14175620.9882 | 2.5e-09 | 1.2332
2306 | 829 | 13.8167 | 0.57569 | 2826 | 764 | 2771.3 | 2603.347 | 0.15 |  | 102.8 | 3603 | 98.4 | 123.786 | 2062 | 14216989.532 | 2.5e-09 | 1.232
2307 | 830 | 13.8333 | 0.57639 | 2828 | 763 | 2775.6 | 2603.497 | 0.15 |  | 102.7 | 3603 | 98.4 | 123.936 | 2065 | 14237673.8039 | 2.5e-09 | 1.2314
2308 | 831 | 13.85 | 0.57708 | 2829 | 763 | 2772.6 | 2603.647 | 0.15 |  | 102.6 | 3603 | 98.4 | 124.086 | 2066 | 14244568.5611 | 2.5e-09 | 1.2312
2309 | 832 | 13.8667 | 0.57778 | 2826 | 763 | 2779.8 | 2603.797 | 0.15 |  | 102.2 | 3603 | 98.3 | 124.236 | 2063 | 14223884.2893 | 2.5e-09 | 1.2318
2310 | 833 | 13.8833 | 0.57847 | 2835 | 763 | 2783.9 | 2603.948 | 0.15 |  | 102.4 | 3603 | 98.4 | 124.387 | 2072 | 14285937.1049 | 2.5e-09 | 1.23
2311 | 834 | 13.9 | 0.57917 | 2841 | 763 | 2788.1 | 2604.098 | 0.15 |  | 102.3 | 3603 | 98.4 | 124.537 | 2078 | 14327305.6486 | 2.5e-09 | 1.2289
2312 | 835 | 13.9167 | 0.57986 | 2840 | 763 | 2784 | 2604.248 | 0.15 |  | 102.1 | 3603 | 98.3 | 124.687 | 2077 | 14320410.8913 | 2.5e-09 | 1.2291
2313 | 836 | 13.9333 | 0.58056 | 2840 | 763 | 2792.7 | 2604.398 | 0.15 |  | 102.1 | 3603 | 98.3 | 124.837 | 2077 | 14320410.8913 | 2.5e-09 | 1.2291
2314 | 837 | 13.95 | 0.58125 | 2849 | 763 | 2785.7 | 2604.549 | 0.15 |  | 101.8 | 3603 | 98.3 | 124.988 | 2086 | 14382463.7069 | 2.5e-09 | 1.2273
2315 | 838 | 13.9667 | 0.58194 | 2833 | 763 | 2818.8 | 2604.699 | 0.15 |  | 101.6 | 3603 | 98.3 | 125.138 | 2070 | 14272147.5903 | 2.5e-09 | 1.2304
2316 | 839 | 13.9833 | 0.58264 | 2770 | 763 | 2930.8 | 2604.849 | 0.15 |  | 101.7 | 3603 | 98.3 | 125.288 | 2007 | 13837777.881 | 2.5e-09 | 1.2432
2317 | 840 | 14 | 0.58333 | 2827 | 764 | 2966.8 | 2604.999 | 0.15 |  | 101.4 | 3603 | 98.2 | 125.438 | 2063 | 14223884.2893 | 2.5e-09 | 1.2318
2318 | 841 | 14.0167 | 0.58403 | 2843 | 764 | 2971.4 | 2605.149 | 0.15 |  | 101.2 | 3603 | 98.3 | 125.588 | 2079 | 14334200.4059 | 2.5e-09 | 1.2287
2319 | 842 | 14.0333 | 0.58472 | 2850 | 763 | 2980.9 | 2605.3 | 0.15 |  | 100.9 | 3603 | 98.3 | 125.739 | 2087 | 14389358.4642 | 2.5e-09 | 1.2271
2320 | 843 | 14.05 | 0.58542 | 2851 | 763 | 2983.5 | 2605.45 | 0.15 |  | 101.1 | 3603 | 98.3 | 125.889 | 2088 | 14396253.2215 | 2.5e-09 | 1.2269
2321 | 844 | 14.0667 | 0.58611 | 2853 | 763 | 2983.7 | 2605.6 | 0.15 |  | 100.9 | 3603 | 98.3 | 126.039 | 2090 | 14410042.7361 | 2.5e-09 | 1.2265
2322 | 845 | 14.0833 | 0.58681 | 2859 | 763 | 2988.6 | 2605.75 | 0.15 |  | 100.8 | 3603 | 98.4 | 126.189 | 2096 | 14451411.2798 | 2.5e-09 | 1.2253
2323 | 846 | 14.1 | 0.5875 | 2853 | 763 | 2987.7 | 2605.9 | 0.15 |  | 100.3 | 3603 | 98.3 | 126.339 | 2090 | 14410042.7361 | 2.5e-09 | 1.2265
2324 | 847 | 14.1167 | 0.58819 | 2861 | 763 | 3000.1 | 2606.051 | 0.15 |  | 100.2 | 3603 | 98.4 | 126.49 | 2098 | 14465200.7944 | 2.5e-09 | 1.2249
2325 | 848 | 14.1333 | 0.58889 | 2870 | 763 | 2996.8 | 2606.201 | 0.15 |  | 100.1 | 3603 | 98.3 | 126.64 | 2107 | 14527253.61 | 2.5e-09 | 1.2232
2326 | 849 | 14.15 | 0.58958 | 2853 | 763 | 2987.7 | 2606.351 | 0.15 |  | 100.1 | 3603 | 98.3 | 126.79 | 2090 | 14410042.7361 | 2.5e-09 | 1.2265
2327 | 850 | 14.1667 | 0.59028 | 2857 | 763 | 2992.4 | 2606.501 | 0.15 |  | 99.9 | 3603 | 98.4 | 126.94 | 2094 | 14437621.7653 | 2.5e-09 | 1.2257
2328 | 851 | 14.1833 | 0.59097 | 2858 | 763 | 2995.8 | 2606.651 | 0.15 |  | 100 | 3603 | 98.4 | 127.09 | 2095 | 14444516.5225 | 2.5e-09 | 1.2255
2329 | 852 | 14.2 | 0.59167 | 2858 | 763 | 3000 | 2606.802 | 0.15 |  | 99.8 | 3604 | 98.4 | 127.241 | 2095 | 14444516.5225 | 2.5e-09 | 1.2255
2330 | 853 | 14.2167 | 0.59236 | 2864 | 764 | 3000.4 | 2606.95 | 0.15 |  | 99.6 | 3604 | 98.3 | 127.389 | 2100 | 14478990.309 | 2.5e-09 | 1.2246
2331 | 854 | 14.2333 | 0.59306 | 2866 | 764 | 3002.6 | 2607.102 | 0.15 |  | 99.8 | 3605 | 98.4 | 127.541 | 2102 | 14492779.8236 | 2.5e-09 | 1.2242
2332 | 855 | 14.25 | 0.59375 | 2868 | 764 | 3012.7 | 2607.25 | 0.15 |  | 99.8 | 3607 | 98.4 | 127.689 | 2104 | 14506569.3382 | 2.5e-09 | 1.2238
2333 | 856 | 14.2667 | 0.59444 | 2872 | 764 | 3008.6 | 2607.4 | 0.15 |  | 99.9 | 3607 | 98.3 | 127.839 | 2108 | 14534148.3673 | 2.5e-09 | 1.223
2334 | 857 | 14.2833 | 0.59514 | 2861 | 763 | 3004.3 | 2607.55 | 0.15 |  | 99.9 | 3607 | 98.4 | 127.989 | 2098 | 14465200.7944 | 2.5e-09 | 1.2249
2335 | 858 | 14.3 | 0.59583 | 2865 | 763 | 3012.6 | 2607.701 | 0.15 |  | 100.1 | 3607 | 98.3 | 128.14 | 2102 | 14492779.8236 | 2.5e-09 | 1.2242
2336 | 859 | 14.3167 | 0.59653 | 2868 | 763 | 3012.4 | 2607.851 | 0.15 |  | 100.3 | 3607 | 98.4 | 128.29 | 2105 | 14513464.0955 | 2.5e-09 | 1.2236
2337 | 860 | 14.3333 | 0.59722 | 2870 | 763 | 3014.8 | 2608.001 | 0.15 |  | 100.4 | 3607 | 98.4 | 128.44 | 2107 | 14527253.61 | 2.5e-09 | 1.2232
2338 | 861 | 14.35 | 0.59792 | 2872 | 763 | 3016.4 | 2608.151 | 0.15 |  | 100.7 | 3606 | 98.4 | 128.59 | 2109 | 14541043.1246 | 2.5e-09 | 1.2228
2339 | 862 | 14.3667 | 0.59861 | 2874 | 763 | 3021 | 2608.302 | 0.15 |  | 100.9 | 3604 | 98.3 | 128.741 | 2111 | 14554832.6392 | 2.5e-09 | 1.2224
2340 | 863 | 14.3833 | 0.59931 | 2879 | 763 | 3029.3 | 2608.452 | 0.15 |  | 101.2 | 3604 | 98.3 | 128.891 | 2116 | 14589306.4256 | 2.5e-09 | 1.2215
2341 | 864 | 14.4 | 0.6 | 2882 | 763 | 3028.6 | 2608.602 | 0.15 |  | 101.4 | 3604 | 98.3 | 129.041 | 2119 | 14609990.6975 | 2.5e-09 | 1.2209
2342 | 865 | 14.4167 | 0.60069 | 2876 | 763 | 3014.2 | 2608.752 | 0.15 |  | 101.6 | 3604 | 98.3 | 129.191 | 2113 | 14568622.1538 | 2.5e-09 | 1.222
2343 | 866 | 14.4333 | 0.60139 | 2866 | 763 | 3016.2 | 2608.902 | 0.15 |  | 101.9 | 3607 | 98.3 | 129.341 | 2103 | 14499674.5809 | 2.5e-09 | 1.224
2344 | 867 | 14.45 | 0.60208 | 2867 | 763 | 3016.6 | 2609.053 | 0.15 |  | 102.1 | 3607 | 98.3 | 129.492 | 2104 | 14506569.3382 | 2.5e-09 | 1.2238
2345 | 868 | 14.4667 | 0.60278 | 2867 | 763 | 3018.6 | 2609.203 | 0.15 |  | 102.2 | 3607 | 98.3 | 129.642 | 2104 | 14506569.3382 | 2.5e-09 | 1.2238
2346 | 869 | 14.4833 | 0.60347 | 2866 | 763 | 3007.9 | 2609.353 | 0.15 |  | 102.5 | 3607 | 98.4 | 129.792 | 2103 | 14499674.5809 | 2.5e-09 | 1.224
2347 | 870 | 14.5 | 0.60417 | 2850 | 763 | 3002.2 | 2609.506 | 0.15 |  | 102.6 | 3607 | 98.3 | 129.945 | 2087 | 14389358.4642 | 2.5e-09 | 1.2271
2348 | 871 | 14.5167 | 0.60486 | 2851 | 763 | 3012 | 2609.653 | 0.15 |  | 102.6 | 3607 | 98.4 | 130.092 | 2088 | 14396253.2215 | 2.5e-09 | 1.2269
2349 | 872 | 14.5333 | 0.60556 | 2862 | 763 | 3016.7 | 2609.804 | 0.15 |  | 102.7 | 3607 | 98.4 | 130.243 | 2099 | 14472095.5517 | 2.5e-09 | 1.2248
2350 | 873 | 14.55 | 0.60625 | 2865 | 764 | 3016.6 | 2609.954 | 0.15 |  | 102.9 | 3607 | 98.4 | 130.393 | 2101 | 14485885.0663 | 2.5e-09 | 1.2244
2351 | 874 | 14.5667 | 0.60694 | 2855 | 764 | 3008.4 | 2610.104 | 0.15 |  | 102.8 | 3606 | 98.3 | 130.543 | 2091 | 14416937.4934 | 2.5e-09 | 1.2263
2352 | 875 | 14.5833 | 0.60764 | 2856 | 764 | 3010.2 | 2610.254 | 0.15 |  | 102.8 | 3604 | 98.3 | 130.693 | 2092 | 14423832.2507 | 2.5e-09 | 1.2261
2353 | 876 | 14.6 | 0.60833 | 2860 | 763 | 3016.7 | 2610.405 | 0.15 |  | 103 | 3604 | 98.4 | 130.844 | 2097 | 14458306.0371 | 2.5e-09 | 1.2251
2354 | 877 | 14.6167 | 0.60903 | 2860 | 763 | 3014 | 2610.555 | 0.15 |  | 102.7 | 3603 | 98.4 | 130.994 | 2097 | 14458306.0371 | 2.5e-09 | 1.2251
2355 | 878 | 14.6333 | 0.60972 | 2861 | 764 | 3012.5 | 2610.705 | 0.15 |  | 102.6 | 3603 | 98.4 | 131.144 | 2097 | 14458306.0371 | 2.5e-09 | 1.2251
2356 | 879 | 14.65 | 0.61042 | 2859 | 764 | 3017.2 | 2610.855 | 0.15 |  | 102.4 | 3604 | 98.4 | 131.294 | 2095 | 14444516.5225 | 2.5e-09 | 1.2255
2357 | 880 | 14.6667 | 0.61111 | 2867 | 764 | 3033.7 | 2611.008 | 0.15 |  | 102.4 | 3603 | 98.3 | 131.447 | 2103 | 14499674.5809 | 2.5e-09 | 1.224
2358 | 881 | 14.6833 | 0.61181 | 2875 | 764 | 3031.3 | 2611.156 | 0.15 |  | 101.8 | 3603 | 98.4 | 131.595 | 2111 | 14554832.6392 | 2.5e-09 | 1.2224
2359 | 882 | 14.7 | 0.6125 | 2878 | 764 | 3025.4 | 2611.306 | 0.15 |  | 102.3 | 3603 | 98.4 | 131.745 | 2114 | 14575516.9111 | 2.5e-09 | 1.2218
2360 | 883 | 14.7167 | 0.61319 | 2871 | 764 | 3021 | 2611.456 | 0.15 |  | 102.1 | 3603 | 98.4 | 131.895 | 2107 | 14527253.61 | 2.5e-09 | 1.2232
2361 | 884 | 14.7333 | 0.61389 | 2872 | 764 | 3025.3 | 2611.606 | 0.15 |  | 102 | 3604 | 98.4 | 132.045 | 2108 | 14534148.3673 | 2.5e-09 | 1.223
2362 | 885 | 14.75 | 0.61458 | 2870 | 764 | 3025.4 | 2611.757 | 0.15 |  | 101.8 | 3603 | 98.4 | 132.196 | 2106 | 14520358.8527 | 2.5e-09 | 1.2234
2363 | 886 | 14.7667 | 0.61528 | 2872 | 763 | 3025.3 | 2611.907 | 0.15 |  | 101.7 | 3603 | 98.4 | 132.346 | 2109 | 14541043.1246 | 2.5e-09 | 1.2228
2364 | 887 | 14.7833 | 0.61597 | 2873 | 764 | 3029.1 | 2612.057 | 0.15 |  | 101.7 | 3603 | 98.4 | 132.496 | 2109 | 14541043.1246 | 2.5e-09 | 1.2228
2365 | 888 | 14.8 | 0.61667 | 2873 | 764 | 3029.3 | 2612.207 | 0.15 |  | 101.5 | 3603 | 98.4 | 132.646 | 2109 | 14541043.1246 | 2.5e-09 | 1.2228
2366 | 889 | 14.8167 | 0.61736 | 2880 | 764 | 3045.2 | 2612.357 | 0.15 |  | 101.3 | 3603 | 98.4 | 132.796 | 2116 | 14589306.4256 | 2.5e-09 | 1.2215
2367 | 890 | 14.8333 | 0.61806 | 2891 | 763 | 3050.1 | 2612.508 | 0.15 |  | 100.9 | 3603 | 98.3 | 132.947 | 2128 | 14672043.5131 | 2.5e-09 | 1.2192
2368 | 891 | 14.85 | 0.61875 | 2896 | 763 | 3050.2 | 2612.658 | 0.15 |  | 101 | 3603 | 98.4 | 133.097 | 2133 | 14706517.2996 | 2.5e-09 | 1.2182
2369 | 892 | 14.8667 | 0.61944 | 2889 | 764 | 3045.9 | 2612.808 | 0.15 |  | 100.4 | 3603 | 98.3 | 133.247 | 2125 | 14651359.2413 | 2.5e-09 | 1.2197
2370 | 893 | 14.8833 | 0.62014 | 2890 | 763 | 3041.7 | 2612.958 | 0.15 |  | 100.3 | 3603 | 98.3 | 133.397 | 2127 | 14665148.7558 | 2.5e-09 | 1.2194
2371 | 894 | 14.9 | 0.62083 | 2891 | 763 | 3049.5 | 2613.109 | 0.15 |  | 100.4 | 3603 | 98.3 | 133.548 | 2128 | 14672043.5131 | 2.5e-09 | 1.2192
2372 | 895 | 14.9167 | 0.62153 | 2896 | 763 | 3048 | 2613.259 | 0.15 |  | 100.4 | 3603 | 98.4 | 133.698 | 2133 | 14706517.2996 | 2.5e-09 | 1.2182
2373 | 896 | 14.9333 | 0.62222 | 2893 | 764 | 3045.9 | 2613.409 | 0.15 |  | 100.2 | 3603 | 98.4 | 133.848 | 2129 | 14678938.2704 | 2.5e-09 | 1.219
2374 | 897 | 14.95 | 0.62292 | 2894 | 764 | 3054.2 | 2613.559 | 0.15 |  | 99.8 | 3603 | 98.4 | 133.998 | 2130 | 14685833.0277 | 2.5e-09 | 1.2188
2375 | 898 | 14.9667 | 0.62361 | 2899 | 764 | 3060.5 | 2613.709 | 0.15 |  | 100 | 3604 | 98.4 | 134.148 | 2135 | 14720306.8141 | 2.5e-09 | 1.2178
2376 | 899 | 14.9833 | 0.62431 | 2906 | 764 | 3066.4 | 2613.86 | 0.15 |  | 99.8 | 3604 | 98.4 | 134.299 | 2142 | 14768570.1152 | 2.5e-09 | 1.2165
2377 | 900 | 15 | 0.625 | 2907 | 764 | 3067.2 | 2614.01 | 0.15 |  | 99.9 | 3604 | 98.5 | 134.449 | 2143 | 14775464.8725 | 2.5e-09 | 1.2163
2378 | 901 | 15.0167 | 0.62569 | 2911 | 763 | 3062.1 | 2614.16 | 0.15 |  | 99.8 | 3604 | 98.4 | 134.599 | 2148 | 14809938.6589 | 2.5e-09 | 1.2154
2379 | 902 | 15.0333 | 0.62639 | 2903 | 763 | 3058.4 | 2614.31 | 0.15 |  | 99.7 | 3605 | 98.3 | 134.749 | 2140 | 14754780.6006 | 2.5e-09 | 1.2169
2380 | 903 | 15.05 | 0.62708 | 2899 | 764 | 3062.5 | 2614.46 | 0.15 |  | 99.8 | 3606 | 98.3 | 134.899 | 2135 | 14720306.8141 | 2.5e-09 | 1.2178
2381 | 904 | 15.0667 | 0.62778 | 2904 | 764 | 3066.6 | 2614.611 | 0.15 |  | 99.8 | 3606 | 98.4 | 135.05 | 2140 | 14754780.6006 | 2.5e-09 | 1.2169
2382 | 905 | 15.0833 | 0.62847 | 2908 | 764 | 3066.3 | 2614.761 | 0.15 |  | 99.9 | 3606 | 98.2 | 135.2 | 2144 | 14782359.6298 | 2.5e-09 | 1.2161
2383 | 906 | 15.1 | 0.62917 | 2904 | 764 | 3063.4 | 2614.911 | 0.15 |  | 100.1 | 3606 | 98.3 | 135.35 | 2140 | 14754780.6006 | 2.5e-09 | 1.2169
2384 | 907 | 15.1167 | 0.62986 | 2908 | 764 | 3062.5 | 2615.061 | 0.15 |  | 100.3 | 3603 | 98.3 | 135.5 | 2144 | 14782359.6298 | 2.5e-09 | 1.2161
2385 | 908 | 15.1333 | 0.63056 | 2908 | 763 | 3066.5 | 2615.212 | 0.15 |  | 100.5 | 3603 | 98.3 | 135.651 | 2145 | 14789254.387 | 2.5e-09 | 1.2159
2386 | 909 | 15.15 | 0.63125 | 2909 | 764 | 3068.3 | 2615.362 | 0.15 |  | 100.8 | 3607 | 98.3 | 135.801 | 2145 | 14789254.387 | 2.5e-09 | 1.2159
2387 | 910 | 15.1667 | 0.63194 | 2906 | 763 | 3070.1 | 2615.512 | 0.15 |  | 101 | 3604 | 98.3 | 135.951 | 2143 | 14775464.8725 | 2.5e-09 | 1.2163
2388 | 911 | 15.1833 | 0.63264 | 2901 | 764 | 3055.4 | 2615.662 | 0.15 |  | 101.3 | 3604 | 98.4 | 136.101 | 2137 | 14734096.3287 | 2.5e-09 | 1.2174
2389 | 912 | 15.2 | 0.63333 | 2888 | 763 | 3041.6 | 2615.812 | 0.15 |  | 101.6 | 3604 | 98.3 | 136.251 | 2125 | 14651359.2413 | 2.5e-09 | 1.2197
2390 | 913 | 15.2167 | 0.63403 | 2867 | 763 | 2896.3 | 2615.962 | 0.15 |  | 101.8 | 3603 | 98.3 | 136.401 | 2104 | 14506569.3382 | 2.5e-09 | 1.2238
2391 | 914 | 15.2333 | 0.63472 | 2936 | 763 | 2867.3 | 2616.112 | 0.15 |  | 102 | 3606 | 98.4 | 136.551 | 2173 | 14982307.5912 | 2.5e-09 | 1.2107
2392 | 915 | 15.25 | 0.63542 | 2910 | 763 | 2850.2 | 2616.262 | 0.15 |  | 102.2 | 3604 | 98.3 | 136.701 | 2147 | 14803043.9016 | 2.5e-09 | 1.2156
2393 | 916 | 15.2667 | 0.63611 | 2894 | 763 | 2838 | 2616.412 | 0.15 |  | 102.4 | 3606 | 98.3 | 136.851 | 2131 | 14692727.785 | 2.5e-09 | 1.2186
2394 | 917 | 15.2833 | 0.63681 | 2890 | 764 | 2837.9 | 2616.563 | 0.15 |  | 102.5 | 3606 | 98.4 | 137.002 | 2126 | 14658253.9985 | 2.5e-09 | 1.2195
2395 | 918 | 15.3 | 0.6375 | 2891 | 764 | 2833.7 | 2616.713 | 0.15 |  | 102.7 | 3606 | 98.4 | 137.152 | 2127 | 14665148.7558 | 2.5e-09 | 1.2194
2396 | 919 | 15.3167 | 0.63819 | 2879 | 764 | 2817.6 | 2616.863 | 0.15 |  | 102.7 | 3606 | 98.3 | 137.302 | 2115 | 14582411.6683 | 2.5e-09 | 1.2217
2397 | 920 | 15.3333 | 0.63889 | 2874 | 764 | 2825.3 | 2617.013 | 0.15 |  | 102.8 | 3606 | 98.4 | 137.452 | 2110 | 14547937.8819 | 2.5e-09 | 1.2226
2398 | 921 | 15.35 | 0.63958 | 2876 | 764 | 2823.8 | 2617.163 | 0.15 |  | 102.9 | 3606 | 98.3 | 137.602 | 2112 | 14561727.3965 | 2.5e-09 | 1.2222
2399 | 922 | 15.3667 | 0.64028 | 2878 | 764 | 2829.6 | 2617.314 | 0.15 |  | 102.9 | 3604 | 98.3 | 137.753 | 2114 | 14575516.9111 | 2.5e-09 | 1.2218
2400 | 923 | 15.3833 | 0.64097 | 2879 | 764 | 2819.6 | 2617.464 | 0.15 |  | 102.8 | 3603 | 98.4 | 137.903 | 2115 | 14582411.6683 | 2.5e-09 | 1.2217
2401 | 924 | 15.4 | 0.64167 | 2862 | 764 | 2808.7 | 2617.614 | 0.15 |  | 102.8 | 3603 | 98.4 | 138.053 | 2098 | 14465200.7944 | 2.5e-09 | 1.2249
2402 | 925 | 15.4167 | 0.64236 | 2865 | 764 | 2812.9 | 2617.764 | 0.15 |  | 102.4 | 3603 | 98.4 | 138.203 | 2101 | 14485885.0663 | 2.5e-09 | 1.2244
2403 | 926 | 15.4333 | 0.64306 | 2865 | 764 | 2808.7 | 2617.914 | 0.15 |  | 102.7 | 3603 | 98.4 | 138.353 | 2101 | 14485885.0663 | 2.5e-09 | 1.2244
2404 | 927 | 15.45 | 0.64375 | 2859 | 764 | 2804.5 | 2618.065 | 0.15 |  | 102.6 | 3603 | 98.4 | 138.504 | 2095 | 14444516.5225 | 2.5e-09 | 1.2255
2405 | 928 | 15.4667 | 0.64444 | 2865 | 764 | 2812.8 | 2618.215 | 0.15 |  | 102.5 | 3603 | 98.4 | 138.654 | 2101 | 14485885.0663 | 2.5e-09 | 1.2244
2406 | 929 | 15.4833 | 0.64514 | 2867 | 764 | 2817 | 2618.365 | 0.15 |  | 102.5 | 3603 | 98.4 | 138.804 | 2103 | 14499674.5809 | 2.5e-09 | 1.224
2407 | 930 | 15.5 | 0.64583 | 2869 | 764 | 2821.1 | 2618.515 | 0.15 |  | 102.1 | 3603 | 98.4 | 138.954 | 2105 | 14513464.0955 | 2.5e-09 | 1.2236
2408 | 931 | 15.5167 | 0.64653 | 2876 | 764 | 2820.6 | 2618.665 | 0.15 |  | 101.8 | 3603 | 98.5 | 139.104 | 2112 | 14561727.3965 | 2.5e-09 | 1.2222
2409 | 932 | 15.5333 | 0.64722 | 2867 | 764 | 2817 | 2618.816 | 0.15 |  | 101.8 | 3603 | 98.3 | 139.255 | 2103 | 14499674.5809 | 2.5e-09 | 1.224
2410 | 933 | 15.55 | 0.64792 | 2877 | 764 | 2829.6 | 2618.966 | 0.15 |  | 101.9 | 3603 | 98.4 | 139.405 | 2113 | 14568622.1538 | 2.5e-09 | 1.222
2411 | 934 | 15.5667 | 0.64861 | 2888 | 764 | 2833.8 | 2619.116 | 0.15 |  | 101.8 | 3603 | 98.3 | 139.555 | 2124 | 14644464.484 | 2.5e-09 | 1.2199
2412 | 935 | 15.5833 | 0.64931 | 2889 | 764 | 2842 | 2619.266 | 0.15 |  | 101.6 | 3603 | 98.4 | 139.705 | 2125 | 14651359.2413 | 2.5e-09 | 1.2197
2413 | 936 | 15.6 | 0.65 | 2905 | 764 | 2863 | 2619.416 | 0.15 |  | 101.4 | 3603 | 98.4 | 139.855 | 2141 | 14761675.3579 | 2.5e-09 | 1.2167
2414 | 937 | 15.6167 | 0.65069 | 2917 | 764 | 2867.2 | 2619.567 | 0.15 |  | 101 | 3603 | 98.4 | 140.006 | 2153 | 14844412.4454 | 2.5e-09 | 1.2144
2415 | 938 | 15.6333 | 0.65139 | 2928 | 764 | 2879.5 | 2619.717 | 0.15 |  | 100.9 | 3603 | 98.5 | 140.156 | 2164 | 14920254.7756 | 2.5e-09 | 1.2124
2416 | 939 | 15.65 | 0.65208 | 2944 | 764 | 2892.1 | 2619.867 | 0.15 |  | 100.8 | 3603 | 98.5 | 140.306 | 2180 | 15030570.8922 | 2.5e-09 | 1.2094
2417 | 940 | 15.6667 | 0.65278 | 2941 | 763 | 2891.1 | 2620.017 | 0.15 |  | 100.6 | 3603 | 98.5 | 140.456 | 2178 | 15016781.3776 | 2.5e-09 | 1.2098
2418 | 941 | 15.6833 | 0.65347 | 2943 | 763 | 2900 | 2620.167 | 0.15 |  | 100.7 | 3603 | 98.4 | 140.606 | 2180 | 15030570.8922 | 2.5e-09 | 1.2094
2419 | 942 | 15.7 | 0.65417 | 2957 | 764 | 2901.9 | 2620.318 | 0.15 |  | 100.4 | 3603 | 98.4 | 140.757 | 2193 | 15120202.737 | 2.5e-09 | 1.207
2420 | 943 | 15.7167 | 0.65486 | 2954 | 764 | 2903.9 | 2620.468 | 0.15 |  | 100.3 | 3603 | 98.4 | 140.907 | 2190 | 15099518.4651 | 2.5e-09 | 1.2075
2421 | 944 | 15.7333 | 0.65556 | 2958 | 764 | 2912 | 2620.618 | 0.15 |  | 100.2 | 3603 | 98.4 | 141.057 | 2194 | 15127097.4943 | 2.5e-09 | 1.2068
2422 | 945 | 15.75 | 0.65625 | 2968 | 764 | 2910.4 | 2620.768 | 0.15 |  | 100 | 3603 | 98.3 | 141.207 | 2204 | 15196045.0672 | 2.5e-09 | 1.205
2423 | 946 | 15.7667 | 0.65694 | 2956 | 764 | 2907.8 | 2620.918 | 0.15 |  | 99.9 | 3603 | 98.4 | 141.357 | 2192 | 15113307.9797 | 2.5e-09 | 1.2072
2424 | 947 | 15.7833 | 0.65764 | 2966 | 764 | 2925.1 | 2621.069 | 0.15 |  | 99.9 | 3603 | 98.5 | 141.508 | 2202 | 15182255.5526 | 2.5e-09 | 1.2054
2425 | 948 | 15.8 | 0.65833 | 2980 | 764 | 2920.7 | 2621.219 | 0.15 |  | 99.9 | 3603 | 98.3 | 141.658 | 2216 | 15278782.1546 | 2.5e-09 | 1.2028
2426 | 949 | 15.8167 | 0.65903 | 2964 | 764 | 2919.2 | 2621.369 | 0.15 |  | 99.9 | 3604 | 98.4 | 141.808 | 2200 | 15168466.038 | 2.5e-09 | 1.2057
2427 | 950 | 15.8333 | 0.65972 | 2978 | 764 | 2928.9 | 2621.519 | 0.15 |  | 99.8 | 3606 | 98.5 | 141.958 | 2214 | 15264992.6401 | 2.5e-09 | 1.2032
2428 | 951 | 15.85 | 0.66042 | 2978 | 764 | 2924.9 | 2621.67 | 0.15 |  | 99.9 | 3606 | 98.3 | 142.109 | 2214 | 15264992.6401 | 2.5e-09 | 1.2032
2429 | 952 | 15.8667 | 0.66111 | 2979 | 764 | 2933.1 | 2621.82 | 0.15 |  | 99.9 | 3606 | 98.3 | 142.259 | 2215 | 15271887.3974 | 2.5e-09 | 1.203
2430 | 953 | 15.8833 | 0.66181 | 2990 | 764 | 2933.7 | 2621.97 | 0.15 |  | 100.1 | 3606 | 98.4 | 142.409 | 2226 | 15347729.7275 | 2.5e-09 | 1.201
2431 | 954 | 15.9 | 0.6625 | 2984 | 764 | 2929 | 2622.12 | 0.15 |  | 100.2 | 3606 | 98.4 | 142.559 | 2220 | 15306361.1838 | 2.5e-09 | 1.2021
2432 | 955 | 15.9167 | 0.66319 | 2985 | 764 | 2937.4 | 2622.27 | 0.15 |  | 100.4 | 3604 | 98.4 | 142.709 | 2221 | 15313255.9411 | 2.5e-09 | 1.2019
2433 | 956 | 15.9333 | 0.66389 | 2992 | 764 | 2937.5 | 2622.421 | 0.15 |  | 100.6 | 3606 | 98.4 | 142.86 | 2228 | 15361519.2421 | 2.5e-09 | 1.2006
2434 | 957 | 15.95 | 0.66458 | 2978 | 764 | 2909.1 | 2622.571 | 0.15 |  | 100.8 | 3603 | 98.4 | 143.01 | 2214 | 15264992.6401 | 2.5e-09 | 1.2032
2435 | 958 | 15.9667 | 0.66528 | 2958 | 764 | 2908.1 | 2622.721 | 0.15 |  | 101.1 | 3603 | 98.3 | 143.16 | 2194 | 15127097.4943 | 2.5e-09 | 1.2068
2436 | 959 | 15.9833 | 0.66597 | 2962 | 764 | 2900.5 | 2622.871 | 0.15 |  | 101.4 | 3606 | 98.3 | 143.31 | 2198 | 15154676.5234 | 2.5e-09 | 1.2061
2437 | 960 | 16 | 0.66667 | 2949 | 764 | 2900.2 | 2623.021 | 0.15 |  | 101.7 | 3603 | 98.4 | 143.46 | 2185 | 15065044.6786 | 2.5e-09 | 1.2085
2438 | 961 | 16.0167 | 0.66736 | 2954 | 764 | 2900.2 | 2623.172 | 0.15 |  | 101.9 | 3606 | 98.3 | 143.611 | 2190 | 15099518.4651 | 2.5e-09 | 1.2075
2439 | 962 | 16.0333 | 0.66806 | 2953 | 764 | 2900.1 | 2623.322 | 0.15 |  | 102.1 | 3606 | 98.4 | 143.761 | 2189 | 15092623.7078 | 2.5e-09 | 1.2077
2440 | 963 | 16.05 | 0.66875 | 2949 | 764 | 2896.2 | 2623.472 | 0.15 |  | 102.3 | 3606 | 98.4 | 143.911 | 2185 | 15065044.6786 | 2.5e-09 | 1.2085
2441 | 964 | 16.0667 | 0.66944 | 2954 | 764 | 2900.5 | 2623.622 | 0.15 |  | 102.4 | 3606 | 98.3 | 144.061 | 2190 | 15099518.4651 | 2.5e-09 | 1.2075
2442 | 965 | 16.0833 | 0.67014 | 2950 | 764 | 2896 | 2623.773 | 0.15 |  | 102.6 | 3606 | 98.4 | 144.212 | 2186 | 15071939.4359 | 2.5e-09 | 1.2083
2443 | 966 | 16.1 | 0.67083 | 2950 | 764 | 2887.7 | 2623.923 | 0.15 |  | 102.7 | 3606 | 98.3 | 144.362 | 2186 | 15071939.4359 | 2.5e-09 | 1.2083
2444 | 967 | 16.1167 | 0.67153 | 2937 | 764 | 2891.1 | 2624.073 | 0.15 |  | 102.7 | 3606 | 98.3 | 144.512 | 2173 | 14982307.5912 | 2.5e-09 | 1.2107
2445 | 968 | 16.1333 | 0.67222 | 2949 | 764 | 2887.7 | 2624.223 | 0.15 |  | 102.7 | 3606 | 98.3 | 144.662 | 2185 | 15065044.6786 | 2.5e-09 | 1.2085
2446 | 969 | 16.15 | 0.67292 | 2935 | 764 | 2883.8 | 2624.373 | 0.15 |  | 102.8 | 3605 | 98.4 | 144.812 | 2171 | 14968518.0766 | 2.5e-09 | 1.2111
2447 | 970 | 16.1667 | 0.67361 | 2934 | 764 | 2883.6 | 2624.524 | 0.15 |  | 102.8 | 3603 | 98.4 | 144.963 | 2170 | 14961623.3193 | 2.5e-09 | 1.2112
2448 | 971 | 16.1833 | 0.67431 | 2931 | 764 | 2882.8 | 2624.674 | 0.15 |  | 103 | 3603 | 98.4 | 145.113 | 2167 | 14940939.0474 | 2.5e-09 | 1.2118
2449 | 972 | 16.2 | 0.675 | 2933 | 764 | 2884.5 | 2624.824 | 0.15 |  | 102.8 | 3603 | 98.4 | 145.263 | 2169 | 14954728.562 | 2.5e-09 | 1.2114
2450 | 973 | 16.2167 | 0.67569 | 2937 | 764 | 2892 | 2624.974 | 0.15 |  | 102.8 | 3603 | 98.4 | 145.413 | 2173 | 14982307.5912 | 2.5e-09 | 1.2107
2451 | 974 | 16.2333 | 0.67639 | 2951 | 764 | 2903.8 | 2625.125 | 0.15 |  | 102.6 | 3603 | 98.5 | 145.564 | 2187 | 15078834.1932 | 2.5e-09 | 1.2081
2452 | 975 | 16.25 | 0.67708 | 2960 | 764 | 2896.2 | 2625.275 | 0.15 |  | 102.6 | 3603 | 98.3 | 145.714 | 2196 | 15140887.0088 | 2.5e-09 | 1.2064
2453 | 976 | 16.2667 | 0.67778 | 2940 | 764 | 2883.6 | 2625.425 | 0.15 |  | 102.4 | 3603 | 98.2 | 145.864 | 2176 | 15002991.863 | 2.5e-09 | 1.2101
2454 | 977 | 16.2833 | 0.67847 | 2938 | 763 | 2887.7 | 2625.575 | 0.15 |  | 102.3 | 3603 | 98.3 | 146.014 | 2175 | 14996097.1058 | 2.5e-09 | 1.2103
2455 | 978 | 16.3 | 0.67917 | 2941 | 763 | 2883.5 | 2625.725 | 0.15 |  | 101.9 | 3603 | 98.4 | 146.164 | 2178 | 15016781.3776 | 2.5e-09 | 1.2098
2456 | 979 | 16.3167 | 0.67986 | 2933 | 763 | 2883.8 | 2625.876 | 0.15 |  | 102.1 | 3603 | 98.5 | 146.315 | 2170 | 14961623.3193 | 2.5e-09 | 1.2112
2457 | 980 | 16.3333 | 0.68056 | 2940 | 764 | 2891.9 | 2626.026 | 0.15 |  | 101.8 | 3603 | 98.4 | 146.465 | 2176 | 15002991.863 | 2.5e-09 | 1.2101
2458 | 981 | 16.35 | 0.68125 | 2945 | 764 | 2892 | 2626.176 | 0.15 |  | 101.6 | 3603 | 98.3 | 146.615 | 2181 | 15037465.6495 | 2.5e-09 | 1.2092
2459 | 982 | 16.3667 | 0.68194 | 2942 | 764 | 2891.9 | 2626.326 | 0.15 |  | 101.6 | 3603 | 98.4 | 146.765 | 2178 | 15016781.3776 | 2.5e-09 | 1.2098
2460 | 983 | 16.3833 | 0.68264 | 2951 | 764 | 2900.1 | 2626.476 | 0.15 |  | 101.5 | 3603 | 98.4 | 146.915 | 2187 | 15078834.1932 | 2.5e-09 | 1.2081
2461 | 984 | 16.4 | 0.68333 | 2957 | 764 | 2908.2 | 2626.627 | 0.15 |  | 100.9 | 3603 | 98.4 | 147.066 | 2193 | 15120202.737 | 2.5e-09 | 1.207
2462 | 985 | 16.4167 | 0.68403 | 2959 | 764 | 2908.1 | 2626.777 | 0.15 |  | 101.1 | 3603 | 98.4 | 147.216 | 2195 | 15133992.2516 | 2.5e-09 | 1.2066
2463 | 986 | 16.4333 | 0.68472 | 2957 | 764 | 2908.1 | 2626.927 | 0.15 |  | 101 | 3603 | 98.3 | 147.366 | 2193 | 15120202.737 | 2.5e-09 | 1.207
2464 | 987 | 16.45 | 0.68542 | 2965 | 764 | 2911.6 | 2627.077 | 0.15 |  | 100.6 | 3603 | 98.4 | 147.516 | 2201 | 15175360.7953 | 2.5e-09 | 1.2055
2465 | 988 | 16.4667 | 0.68611 | 2955 | 764 | 2896.1 | 2627.227 | 0.15 |  | 100.5 | 3603 | 98.4 | 147.666 | 2191 | 15106413.2224 | 2.5e-09 | 1.2074
2466 | 989 | 16.4833 | 0.68681 | 2848 | 763 | 3035.5 | 2627.378 | 0.15 |  | 100.4 | 3603 | 98.4 | 147.817 | 2085 | 14375568.9497 | 2.5e-09 | 1.2275
2467 | 990 | 16.5 | 0.6875 | 2934 | 763 | 3089.3 | 2627.528 | 0.15 |  | 100.3 | 3603 | 98.5 | 147.967 | 2171 | 14968518.0766 | 2.5e-09 | 1.2111
2468 | 991 | 16.5167 | 0.68819 | 2963 | 763 | 3105.2 | 2627.678 | 0.15 |  | 100.2 | 3603 | 98.5 | 148.117 | 2200 | 15168466.038 | 2.5e-09 | 1.2057
2469 | 992 | 16.5333 | 0.68889 | 2970 | 763 | 3113.7 | 2627.828 | 0.15 |  | 99.7 | 3603 | 98.5 | 148.267 | 2207 | 15216729.339 | 2.5e-09 | 1.2044
2470 | 993 | 16.55 | 0.68958 | 2971 | 763 | 3110 | 2627.979 | 0.15 |  | 100 | 3603 | 98.4 | 148.418 | 2208 | 15223624.0963 | 2.5e-09 | 1.2043
2471 | 994 | 16.5667 | 0.69028 | 2968 | 763 | 3113.3 | 2628.129 | 0.15 |  | 99.8 | 3603 | 98.4 | 148.568 | 2205 | 15202939.8244 | 2.5e-09 | 1.2048
2472 | 995 | 16.5833 | 0.69097 | 2974 | 764 | 3117.4 | 2628.279 | 0.15 |  | 99.8 | 3603 | 98.4 | 148.718 | 2210 | 15237413.6109 | 2.5e-09 | 1.2039
2473 | 996 | 16.6 | 0.69167 | 2971 | 764 | 3114.3 | 2628.429 | 0.15 |  | 99.8 | 3603 | 98.3 | 148.868 | 2207 | 15216729.339 | 2.5e-09 | 1.2044
2474 | 997 | 16.6167 | 0.69236 | 2978 | 764 | 3130.4 | 2628.579 | 0.15 |  | 99.8 | 3605 | 98.5 | 149.018 | 2214 | 15264992.6401 | 2.5e-09 | 1.2032
2475 | 998 | 16.6333 | 0.69306 | 2989 | 764 | 3126.3 | 2628.729 | 0.15 |  | 99.8 | 3606 | 98.4 | 149.168 | 2225 | 15340834.9702 | 2.5e-09 | 1.2012
2476 | 999 | 16.65 | 0.69375 | 2971 | 764 | 3118 | 2628.88 | 0.15 |  | 99.9 | 3606 | 98.4 | 149.319 | 2207 | 15216729.339 | 2.5e-09 | 1.2044
2477 | 1000 | 16.6667 | 0.69444 | 2973 | 763 | 3122.3 | 2629.03 | 0.15 |  | 100 | 3606 | 98.4 | 149.469 | 2210 | 15237413.6109 | 2.5e-09 | 1.2039
2478 | 1001 | 16.6833 | 0.69514 | 2974 | 764 | 3122.4 | 2629.18 | 0.15 |  | 100.1 | 3606 | 98.4 | 149.619 | 2210 | 15237413.6109 | 2.5e-09 | 1.2039
2479 | 1002 | 16.7 | 0.69583 | 2972 | 764 | 3122.4 | 2629.33 | 0.15 |  | 100.3 | 3603 | 98.4 | 149.769 | 2208 | 15223624.0963 | 2.5e-09 | 1.2043
2480 | 1003 | 16.7167 | 0.69653 | 2975 | 764 | 3126.3 | 2629.48 | 0.15 |  | 100.5 | 3606 | 98.4 | 149.919 | 2211 | 15244308.3682 | 2.5e-09 | 1.2037
2481 | 1004 | 16.7333 | 0.69722 | 2976 | 764 | 3126.4 | 2629.631 | 0.15 |  | 100.7 | 3603 | 98.4 | 150.07 | 2212 | 15251203.1255 | 2.5e-09 | 1.2035
2482 | 1005 | 16.75 | 0.69792 | 2976 | 764 | 3133.9 | 2629.781 | 0.15 |  | 101.1 | 3603 | 98.4 | 150.22 | 2212 | 15251203.1255 | 2.5e-09 | 1.2035
2483 | 1006 | 16.7667 | 0.69861 | 2978 | 764 | 3126.3 | 2629.931 | 0.15 |  | 101.3 | 3603 | 98.4 | 150.37 | 2214 | 15264992.6401 | 2.5e-09 | 1.2032
2484 | 1007 | 16.7833 | 0.69931 | 2959 | 764 | 3113.9 | 2630.081 | 0.15 |  | 101.5 | 3603 | 98.4 | 150.52 | 2195 | 15133992.2516 | 2.5e-09 | 1.2066
2485 | 1008 | 16.8 | 0.7 | 2954 | 764 | 3114 | 2630.232 | 0.15 |  | 101.7 | 3603 | 98.3 | 150.671 | 2190 | 15099518.4651 | 2.5e-09 | 1.2075
2486 | 1009 | 16.8167 | 0.70069 | 2950 | 765 | 3105.7 | 2630.382 | 0.15 |  | 102 | 3606 | 98.2 | 150.821 | 2185 | 15065044.6786 | 2.5e-09 | 1.2085
2487 | 1010 | 16.8333 | 0.70139 | 2948 | 765 | 3109.9 | 2630.532 | 0.15 |  | 102.2 | 3606 | 98.4 | 150.971 | 2183 | 15051255.1641 | 2.5e-09 | 1.2088
2488 | 1011 | 16.85 | 0.70208 | 2953 | 765 | 3114.1 | 2630.682 | 0.15 |  | 102.4 | 3606 | 98.4 | 151.121 | 2188 | 15085728.9505 | 2.5e-09 | 1.2079
2489 | 1012 | 16.8667 | 0.70278 | 2953 | 765 | 3114.5 | 2630.832 | 0.15 |  | 102.5 | 3606 | 98.5 | 151.271 | 2188 | 15085728.9505 | 2.5e-09 | 1.2079
2490 | 1013 | 16.8833 | 0.70347 | 2957 | 765 | 3126 | 2630.983 | 0.15 |  | 102.7 | 3606 | 98.4 | 151.422 | 2192 | 15113307.9797 | 2.5e-09 | 1.2072
2491 | 1014 | 16.9 | 0.70417 | 2966 | 765 | 3129.5 | 2631.133 | 0.15 |  | 102.7 | 3606 | 98.4 | 151.572 | 2201 | 15175360.7953 | 2.5e-09 | 1.2055
2492 | 1015 | 16.9167 | 0.70486 | 2964 | 765 | 3118.3 | 2631.283 | 0.15 |  | 102.8 | 3606 | 98.3 | 151.722 | 2199 | 15161571.2807 | 2.5e-09 | 1.2059
2493 | 1016 | 16.9333 | 0.70556 | 2958 | 763 | 3124.9 | 2631.433 | 0.15 |  | 102.7 | 3606 | 98.4 | 151.872 | 2195 | 15133992.2516 | 2.5e-09 | 1.2066
2494 | 1017 | 16.95 | 0.70625 | 2963 | 763 | 3126.3 | 2631.583 | 0.15 |  | 102.8 | 3605 | 98.4 | 152.022 | 2200 | 15168466.038 | 2.5e-09 | 1.2057
2495 | 1018 | 16.9667 | 0.70694 | 2964 | 763 | 3130.3 | 2631.731 | 0.15 |  | 102.8 | 3603 | 98.3 | 152.17 | 2201 | 15175360.7953 | 2.5e-09 | 1.2055
2496 | 1019 | 16.9833 | 0.70764 | 2969 | 764 | 3130.3 | 2631.882 | 0.15 |  | 102.8 | 3603 | 98.3 | 152.321 | 2205 | 15202939.8244 | 2.5e-09 | 1.2048
2497 | 1020 | 17 | 0.70833 | 2969 | 764 | 3134.6 | 2632.032 | 0.15 |  | 102.7 | 3603 | 98.4 | 152.471 | 2205 | 15202939.8244 | 2.5e-09 | 1.2048
2498 | 1021 | 17.0167 | 0.70903 | 2973 | 764 | 3143.3 | 2632.182 | 0.15 |  | 102.5 | 3603 | 98.3 | 152.621 | 2209 | 15230518.8536 | 2.5e-09 | 1.2041
2499 | 1022 | 17.0333 | 0.70972 | 2984 | 764 | 3152.3 | 2632.332 | 0.15 |  | 102.6 | 3603 | 98.5 | 152.771 | 2220 | 15306361.1838 | 2.5e-09 | 1.2021
2500 | 1023 | 17.05 | 0.71042 | 2988 | 764 | 3151.4 | 2632.482 | 0.15 |  | 102.4 | 3603 | 98.3 | 152.921 | 2224 | 15333940.213 | 2.5e-09 | 1.2014
2501 | 1024 | 17.0667 | 0.71111 | 2979 | 764 | 3146.5 | 2632.633 | 0.15 |  | 102.4 | 3603 | 98.4 | 153.072 | 2215 | 15271887.3974 | 2.5e-09 | 1.203
2502 | 1025 | 17.0833 | 0.71181 | 2981 | 763 | 3150 | 2632.783 | 0.15 |  | 102.3 | 3603 | 98.5 | 153.222 | 2218 | 15292571.6692 | 2.5e-09 | 1.2024
2503 | 1026 | 17.1 | 0.7125 | 2985 | 763 | 3155.3 | 2632.933 | 0.15 |  | 102.1 | 3603 | 98.4 | 153.372 | 2222 | 15320150.6984 | 2.5e-09 | 1.2017
2504 | 1027 | 17.1167 | 0.71319 | 2988 | 763 | 3159.4 | 2633.083 | 0.15 |  | 102.1 | 3603 | 98.4 | 153.522 | 2225 | 15340834.9702 | 2.5e-09 | 1.2012
2505 | 1028 | 17.1333 | 0.71389 | 2995 | 763 | 3159.5 | 2633.233 | 0.15 |  | 102 | 3603 | 98.5 | 153.672 | 2232 | 15389098.2713 | 2.5e-09 | 1.1999
2506 | 1029 | 17.15 | 0.71458 | 2993 | 763 | 3163.6 | 2633.384 | 0.15 |  | 101.7 | 3603 | 98.4 | 153.823 | 2230 | 15375308.7567 | 2.5e-09 | 1.2003
2507 | 1030 | 17.1667 | 0.71528 | 3000 | 763 | 3171.7 | 2633.534 | 0.15 |  | 101.6 | 3603 | 98.4 | 153.973 | 2237 | 15423572.0577 | 2.5e-09 | 1.199
2508 | 1031 | 17.1833 | 0.71597 | 2999 | 764 | 3167.5 | 2633.684 | 0.15 |  | 101.3 | 3603 | 98.3 | 154.123 | 2235 | 15409782.5432 | 2.5e-09 | 1.1994
2509 | 1032 | 17.2 | 0.71667 | 3003 | 764 | 3164.1 | 2633.834 | 0.15 |  | 101 | 3603 | 98.3 | 154.273 | 2239 | 15437361.5723 | 2.5e-09 | 1.1987
2510 | 1033 | 17.2167 | 0.71736 | 2997 | 764 | 3159.6 | 2633.985 | 0.15 |  | 101.2 | 3603 | 98.5 | 154.424 | 2233 | 15395993.0286 | 2.5e-09 | 1.1997
2511 | 1034 | 17.2333 | 0.71806 | 2997 | 764 | 3167.6 | 2634.135 | 0.15 |  | 101 | 3603 | 98.4 | 154.574 | 2233 | 15395993.0286 | 2.5e-09 | 1.1997
2512 | 1035 | 17.25 | 0.71875 | 2998 | 764 | 3168.3 | 2634.285 | 0.15 |  | 100.9 | 3603 | 98.5 | 154.724 | 2234 | 15402887.7859 | 2.5e-09 | 1.1996
2513 | 1036 | 17.2667 | 0.71944 | 3002 | 764 | 3170.8 | 2634.435 | 0.15 |  | 100.7 | 3603 | 98.4 | 154.874 | 2238 | 15430466.815 | 2.5e-09 | 1.1989
2514 | 1037 | 17.2833 | 0.72014 | 3001 | 763 | 3171.7 | 2634.585 | 0.15 |  | 100.4 | 3603 | 98.4 | 155.024 | 2238 | 15430466.815 | 2.5e-09 | 1.1989
2515 | 1038 | 17.3 | 0.72083 | 3002 | 763 | 3175.7 | 2634.736 | 0.15 |  | 100.4 | 3603 | 98.5 | 155.175 | 2239 | 15437361.5723 | 2.5e-09 | 1.1987
2516 | 1039 | 17.3167 | 0.72153 | 3013 | 763 | 3187.8 | 2634.886 | 0.15 |  | 100 | 3603 | 98.4 | 155.325 | 2250 | 15513203.9025 | 2.5e-09 | 1.1967
2517 | 1040 | 17.3333 | 0.72222 | 3019 | 763 | 3192.1 | 2635.036 | 0.15 |  | 100 | 3603 | 98.4 | 155.475 | 2256 | 15554572.4462 | 2.5e-09 | 1.1957
2518 | 1041 | 17.35 | 0.72292 | 3023 | 763 | 3192 | 2635.186 | 0.15 |  | 99.9 | 3603 | 98.4 | 155.625 | 2260 | 15582151.4754 | 2.5e-09 | 1.195
2519 | 1042 | 17.3667 | 0.72361 | 3018 | 763 | 3187 | 2635.336 | 0.15 |  | 99.5 | 3603 | 98.4 | 155.775 | 2255 | 15547677.689 | 2.5e-09 | 1.1958
2520 | 1043 | 17.3833 | 0.72431 | 3017 | 764 | 3183.9 | 2635.487 | 0.15 |  | 99.9 | 3604 | 98.3 | 155.926 | 2253 | 15533888.1744 | 2.5e-09 | 1.1962
2521 | 1044 | 17.4 | 0.725 | 3020 | 764 | 3192.2 | 2635.637 | 0.15 |  | 99.8 | 3604 | 98.3 | 156.076 | 2256 | 15554572.4462 | 2.5e-09 | 1.1957
2522 | 1045 | 17.4167 | 0.72569 | 3024 | 764 | 3188.5 | 2635.787 | 0.15 |  | 99.8 | 3604 | 98.4 | 156.226 | 2260 | 15582151.4754 | 2.5e-09 | 1.195
2523 | 1046 | 17.4333 | 0.72639 | 3020 | 764 | 3188 | 2635.937 | 0.15 |  | 99.8 | 3607 | 98.4 | 156.376 | 2256 | 15554572.4462 | 2.5e-09 | 1.1957
2524 | 1047 | 17.45 | 0.72708 | 3020 | 764 | 3192 | 2636.088 | 0.15 |  | 99.8 | 3607 | 98.4 | 156.527 | 2256 | 15554572.4462 | 2.5e-09 | 1.1957
2525 | 1048 | 17.4667 | 0.72778 | 3023 | 764 | 3200.3 | 2636.238 | 0.15 |  | 100 | 3607 | 98.4 | 156.677 | 2259 | 15575256.7181 | 2.5e-09 | 1.1951
2526 | 1049 | 17.4833 | 0.72847 | 3034 | 763 | 3204.4 | 2636.388 | 0.15 |  | 100.1 | 3607 | 98.4 | 156.827 | 2271 | 15657993.8056 | 2.5e-09 | 1.193
2527 | 1050 | 17.5 | 0.72917 | 3030 | 763 | 3206.3 | 2636.538 | 0.15 |  | 100.2 | 3606 | 98.5 | 156.977 | 2267 | 15630414.7764 | 2.5e-09 | 1.1937
2528 | 1051 | 17.5167 | 0.72986 | 3029 | 763 | 3196.2 | 2636.689 | 0.15 |  | 100.5 | 3603 | 98.4 | 157.128 | 2266 | 15623520.0191 | 2.5e-09 | 1.1939
2529 | 1052 | 17.5333 | 0.73056 | 3021 | 763 | 3192 | 2636.839 | 0.15 |  | 100.8 | 3603 | 98.4 | 157.278 | 2258 | 15568361.9608 | 2.5e-09 | 1.1953
2530 | 1053 | 17.55 | 0.73125 | 3013 | 763 | 3192 | 2636.989 | 0.15 |  | 101.1 | 3603 | 98.4 | 157.428 | 2250 | 15513203.9025 | 2.5e-09 | 1.1967
2531 | 1054 | 17.5667 | 0.73194 | 3012 | 764 | 3190.5 | 2637.139 | 0.15 |  | 101.3 | 3603 | 98.4 | 157.578 | 2248 | 15499414.3879 | 2.5e-09 | 1.1971
2532 | 1055 | 17.5833 | 0.73264 | 3015 | 764 | 3188 | 2637.289 | 0.15 |  | 101.6 | 3603 | 98.5 | 157.728 | 2251 | 15520098.6598 | 2.5e-09 | 1.1965
2533 | 1056 | 17.6 | 0.73333 | 3010 | 764 | 3184 | 2637.44 | 0.15 |  | 101.8 | 3606 | 98.4 | 157.879 | 2246 | 15485624.8733 | 2.5e-09 | 1.1974
2534 | 1057 | 17.6167 | 0.73403 | 3011 | 764 | 3182.4 | 2637.59 | 0.15 |  | 102 | 3603 | 98.3 | 158.029 | 2247 | 15492519.6306 | 2.5e-09 | 1.1973
2535 | 1058 | 17.6333 | 0.73472 | 3010 | 764 | 3185.5 | 2637.74 | 0.15 |  | 102.3 | 3606 | 98.3 | 158.179 | 2246 | 15485624.8733 | 2.5e-09 | 1.1974
2536 | 1059 | 17.65 | 0.73542 | 3009 | 764 | 3187.9 | 2637.89 | 0.15 |  | 102.4 | 3606 | 98.4 | 158.329 | 2245 | 15478730.116 | 2.5e-09 | 1.1976
2537 | 1060 | 17.6667 | 0.73611 | 3008 | 764 | 3192 | 2638.04 | 0.15 |  | 102.5 | 3606 | 98.4 | 158.479 | 2244 | 15471835.3588 | 2.5e-09 | 1.1978
2538 | 1061 | 17.6833 | 0.73681 | 3002 | 763 | 3175.1 | 2638.191 | 0.15 |  | 102.6 | 3606 | 98.4 | 158.63 | 2239 | 15437361.5723 | 2.5e-09 | 1.1987
2539 | 1062 | 17.7 | 0.7375 | 2989 | 763 | 3163.5 | 2638.341 | 0.15 |  | 102.7 | 3606 | 98.5 | 158.78 | 2226 | 15347729.7275 | 2.5e-09 | 1.201
2540 | 1063 | 17.7167 | 0.73819 | 2970 | 763 | 3007.8 | 2638.491 | 0.15 |  | 102.8 | 3606 | 98.4 | 158.93 | 2207 | 15216729.339 | 2.5e-09 | 1.2044
2541 | 1064 | 17.7333 | 0.73889 | 3035 | 763 | 2962.6 | 2638.641 | 0.15 |  | 102.9 | 3606 | 98.4 | 159.08 | 2272 | 15664888.5629 | 2.5e-09 | 1.1928
2542 | 1065 | 17.75 | 0.73958 | 3001 | 763 | 2939 | 2638.791 | 0.15 |  | 102.8 | 3604 | 98.4 | 159.23 | 2238 | 15430466.815 | 2.5e-09 | 1.1989
2543 | 1066 | 17.7667 | 0.74028 | 2981 | 763 | 2924.9 | 2638.942 | 0.15 |  | 102.6 | 3603 | 98.3 | 159.381 | 2218 | 15292571.6692 | 2.5e-09 | 1.2024
2544 | 1067 | 17.7833 | 0.74097 | 2978 | 763 | 2928.9 | 2639.092 | 0.15 |  | 102.8 | 3603 | 98.5 | 159.531 | 2215 | 15271887.3974 | 2.5e-09 | 1.203
2545 | 1068 | 17.8 | 0.74167 | 2982 | 764 | 2929 | 2639.242 | 0.15 |  | 102.8 | 3603 | 98.4 | 159.681 | 2218 | 15292571.6692 | 2.5e-09 | 1.2024
2546 | 1069 | 17.8167 | 0.74236 | 2979 | 764 | 2926.1 | 2639.395 | 0.15 |  | 102.7 | 3603 | 98.3 | 159.834 | 2215 | 15271887.3974 | 2.5e-09 | 1.203
2547 | 1070 | 17.8333 | 0.74306 | 2984 | 763 | 2937.2 | 2639.542 | 0.15 |  | 102.7 | 3603 | 98.4 | 159.981 | 2221 | 15313255.9411 | 2.5e-09 | 1.2019
2548 | 1071 | 17.85 | 0.74375 | 2988 | 763 | 2937.2 | 2639.693 | 0.15 |  | 102.6 | 3603 | 98.3 | 160.132 | 2225 | 15340834.9702 | 2.5e-09 | 1.2012
2549 | 1072 | 17.8667 | 0.74444 | 2990 | 763 | 2939.2 | 2639.843 | 0.15 |  | 102.5 | 3603 | 98.4 | 160.282 | 2227 | 15354624.4848 | 2.5e-09 | 1.2008
2550 | 1073 | 17.8833 | 0.74514 | 2993 | 763 | 2933.2 | 2639.993 | 0.15 |  | 102.3 | 3603 | 98.4 | 160.432 | 2230 | 15375308.7567 | 2.5e-09 | 1.2003
2551 | 1074 | 17.9 | 0.74583 | 2979 | 763 | 2924.9 | 2640.143 | 0.15 |  | 102.1 | 3603 | 98.5 | 160.582 | 2216 | 15278782.1546 | 2.5e-09 | 1.2028
2552 | 1075 | 17.9167 | 0.74653 | 2979 | 763 | 2929 | 2640.293 | 0.15 |  | 101.9 | 3603 | 98.4 | 160.732 | 2216 | 15278782.1546 | 2.5e-09 | 1.2028
2553 | 1076 | 17.9333 | 0.74722 | 2982 | 763 | 2924.8 | 2640.444 | 0.15 |  | 101.9 | 3603 | 98.3 | 160.883 | 2219 | 15299466.4265 | 2.5e-09 | 1.2023
2554 | 1077 | 17.95 | 0.74792 | 2976 | 763 | 2924.9 | 2640.594 | 0.15 |  | 101.8 | 3603 | 98.4 | 161.033 | 2213 | 15258097.8828 | 2.5e-09 | 1.2034
2555 | 1078 | 17.9667 | 0.74861 | 2982 | 763 | 2933.1 | 2640.744 | 0.15 |  | 101.3 | 3603 | 98.4 | 161.183 | 2219 | 15299466.4265 | 2.5e-09 | 1.2023
2556 | 1079 | 17.9833 | 0.74931 | 2983 | 763 | 2933.2 | 2640.894 | 0.15 |  | 101.4 | 3603 | 98.5 | 161.333 | 2220 | 15306361.1838 | 2.5e-09 | 1.2021
2557 | 1080 | 18 | 0.75 | 2985 | 763 | 2941.4 | 2641.045 | 0.15 |  | 101.3 | 3603 | 98.3 | 161.484 | 2222 | 15320150.6984 | 2.5e-09 | 1.2017
2558 | 1081 | 18.0167 | 0.75069 | 2995 | 763 | 2941.3 | 2641.195 | 0.15 |  | 101.1 | 3603 | 98.4 | 161.634 | 2232 | 15389098.2713 | 2.5e-09 | 1.1999
2559 | 1082 | 18.0333 | 0.75139 | 2990 | 764 | 2941.3 | 2641.345 | 0.15 |  | 101 | 3603 | 98.4 | 161.784 | 2226 | 15347729.7275 | 2.5e-09 | 1.201
2560 | 1083 | 18.05 | 0.75208 | 3001 | 764 | 2958.1 | 2641.495 | 0.15 |  | 100.9 | 3603 | 98.4 | 161.934 | 2237 | 15423572.0577 | 2.5e-09 | 1.199
2561 | 1084 | 18.0667 | 0.75278 | 3010 | 764 | 2958.2 | 2641.645 | 0.15 |  | 100.2 | 3603 | 98.4 | 162.084 | 2246 | 15485624.8733 | 2.5e-09 | 1.1974
2562 | 1085 | 18.0833 | 0.75347 | 3012 | 764 | 2970.7 | 2641.796 | 0.15 |  | 100.4 | 3603 | 98.4 | 162.235 | 2248 | 15499414.3879 | 2.5e-09 | 1.1971
2563 | 1086 | 18.1 | 0.75417 | 3031 | 764 | 2987.1 | 2641.946 | 0.15 |  | 100.3 | 3603 | 98.5 | 162.385 | 2267 | 15630414.7764 | 2.5e-09 | 1.1937
2564 | 1087 | 18.1167 | 0.75486 | 3039 | 764 | 2987.1 | 2642.096 | 0.15 |  | 100.2 | 3603 | 98.5 | 162.535 | 2275 | 15685572.8348 | 2.5e-09 | 1.1923
2565 | 1088 | 18.1333 | 0.75556 | 3049 | 764 | 3003.5 | 2642.246 | 0.15 |  | 99.9 | 3603 | 98.4 | 162.685 | 2285 | 15754520.4076 | 2.5e-09 | 1.1906
2566 | 1089 | 18.15 | 0.75625 | 3064 | 764 | 3012.1 | 2642.397 | 0.15 |  | 100 | 3603 | 98.4 | 162.836 | 2300 | 15857941.767 | 2.5e-09 | 1.188
2567 | 1090 | 18.1667 | 0.75694 | 3060 | 764 | 3012.1 | 2642.547 | 0.15 |  | 99.7 | 3603 | 98.4 | 162.986 | 2296 | 15830362.7378 | 2.5e-09 | 1.1887
2568 | 1091 | 18.1833 | 0.75764 | 3071 | 764 | 3032.3 | 2642.697 | 0.15 |  | 100.1 | 3603 | 98.4 | 163.136 | 2307 | 15906205.068 | 2.5e-09 | 1.1868
2569 | 1092 | 18.2 | 0.75833 | 3087 | 764 | 3029.4 | 2642.847 | 0.15 |  | 99.7 | 3604 | 98.4 | 163.286 | 2323 | 16016521.1847 | 2.5e-09 | 1.184
2570 | 1093 | 18.2167 | 0.75903 | 3081 | 764 | 3029.5 | 2642.997 | 0.15 |  | 99.8 | 3606 | 98.3 | 163.436 | 2317 | 15975152.6409 | 2.5e-09 | 1.1851
2571 | 1094 | 18.2333 | 0.75972 | 3084 | 764 | 3036.8 | 2643.148 | 0.15 |  | 99.8 | 3606 | 98.4 | 163.587 | 2320 | 15995836.9128 | 2.5e-09 | 1.1846
2572 | 1095 | 18.25 | 0.76042 | 3093 | 764 | 3037.3 | 2643.298 | 0.15 |  | 99.8 | 3606 | 98.4 | 163.737 | 2329 | 16057889.7284 | 2.5e-09 | 1.183
2573 | 1096 | 18.2667 | 0.76111 | 3086 | 764 | 3040.3 | 2643.448 | 0.15 |  | 99.9 | 3606 | 98.4 | 163.887 | 2322 | 16009626.4274 | 2.5e-09 | 1.1842
2574 | 1097 | 18.2833 | 0.76181 | 3097 | 763 | 3049.2 | 2643.598 | 0.15 |  | 100.1 | 3606 | 98.4 | 164.037 | 2334 | 16092363.5149 | 2.5e-09 | 1.1822
2575 | 1098 | 18.3 | 0.7625 | 3098 | 763 | 3041 | 2643.748 | 0.15 |  | 100.4 | 3603 | 98.4 | 164.187 | 2335 | 16099258.2722 | 2.5e-09 | 1.182
2576 | 1099 | 18.3167 | 0.76319 | 3082 | 763 | 3032.5 | 2643.899 | 0.15 |  | 100.5 | 3604 | 98.4 | 164.338 | 2319 | 15988942.1555 | 2.5e-09 | 1.1847
2577 | 1100 | 18.3333 | 0.76389 | 3090 | 764 | 3037.1 | 2644.049 | 0.15 |  | 100.8 | 3603 | 98.3 | 164.488 | 2326 | 16037205.4565 | 2.5e-09 | 1.1835
2578 | 1101 | 18.35 | 0.76458 | 3083 | 764 | 3027.2 | 2644.199 | 0.15 |  | 101.1 | 3603 | 98.5 | 164.638 | 2319 | 15988942.1555 | 2.5e-09 | 1.1847
2579 | 1102 | 18.3667 | 0.76528 | 3076 | 764 | 3024.5 | 2644.349 | 0.15 |  | 101.2 | 3603 | 98.5 | 164.788 | 2312 | 15940678.8545 | 2.5e-09 | 1.1859
2580 | 1103 | 18.3833 | 0.76597 | 3080 | 764 | 3024.4 | 2644.5 | 0.15 |  | 101.5 | 3603 | 98.4 | 164.939 | 2316 | 15968257.8836 | 2.5e-09 | 1.1852
2581 | 1104 | 18.4 | 0.76667 | 3070 | 764 | 3016 | 2644.65 | 0.15 |  | 101.8 | 3603 | 98.4 | 165.089 | 2306 | 15899310.3107 | 2.5e-09 | 1.187
2582 | 1105 | 18.4167 | 0.76736 | 3067 | 764 | 3020.3 | 2644.8 | 0.15 |  | 102 | 3603 | 98.3 | 165.239 | 2303 | 15878626.0389 | 2.5e-09 | 1.1875
2583 | 1106 | 18.4333 | 0.76806 | 3076 | 764 | 3024.5 | 2644.95 | 0.15 |  | 102.2 | 3605 | 98.3 | 165.389 | 2312 | 15940678.8545 | 2.5e-09 | 1.1859
2584 | 1107 | 18.45 | 0.76875 | 3064 | 764 | 2999.3 | 2645.101 | 0.15 |  | 102.3 | 3606 | 98.3 | 165.54 | 2300 | 15857941.767 | 2.5e-09 | 1.188
2585 | 1108 | 18.4667 | 0.76944 | 3051 | 764 | 3003.3 | 2645.251 | 0.15 |  | 102.5 | 3606 | 98.4 | 165.69 | 2287 | 15768309.9222 | 2.5e-09 | 1.1902
2586 | 1109 | 18.4833 | 0.77014 | 3060 | 764 | 3003.3 | 2645.401 | 0.15 |  | 102.6 | 3606 | 98.4 | 165.84 | 2296 | 15830362.7378 | 2.5e-09 | 1.1887
2587 | 1110 | 18.5 | 0.77083 | 3049 | 764 | 2999.3 | 2645.551 | 0.15 |  | 102.7 | 3606 | 98.4 | 165.99 | 2285 | 15754520.4076 | 2.5e-09 | 1.1906
2588 | 1111 | 18.5167 | 0.77153 | 3053 | 764 | 2998.7 | 2645.701 | 0.15 |  | 102.8 | 3606 | 98.4 | 166.14 | 2289 | 15782099.4368 | 2.5e-09 | 1.1899
2589 | 1112 | 18.5333 | 0.77222 | 3055 | 764 | 2999.3 | 2645.852 | 0.15 |  | 102.7 | 3606 | 98.4 | 166.291 | 2291 | 15795888.9514 | 2.5e-09 | 1.1895
2590 | 1113 | 18.55 | 0.77292 | 3053 | 764 | 2999.5 | 2646.002 | 0.15 |  | 102.9 | 3606 | 98.3 | 166.441 | 2289 | 15782099.4368 | 2.5e-09 | 1.1899
2591 | 1114 | 18.5667 | 0.77361 | 3059 | 764 | 3008.6 | 2646.152 | 0.15 |  | 102.9 | 3604 | 98.4 | 166.591 | 2295 | 15823467.9806 | 2.5e-09 | 1.1888
2592 | 1115 | 18.5833 | 0.77431 | 3064 | 763 | 3012.1 | 2646.302 | 0.15 |  | 102.9 | 3603 | 98.3 | 166.741 | 2301 | 15864836.5243 | 2.5e-09 | 1.1878
2593 | 1116 | 18.6 | 0.775 | 3063 | 764 | 3003.4 | 2646.453 | 0.15 |  | 102.8 | 3603 | 98.3 | 166.892 | 2299 | 15851047.0097 | 2.5e-09 | 1.1882
2594 | 1117 | 18.6167 | 0.77569 | 3050 | 764 | 2999.3 | 2646.603 | 0.15 |  | 102.4 | 3603 | 98.3 | 167.042 | 2286 | 15761415.1649 | 2.5e-09 | 1.1904
2595 | 1118 | 18.6333 | 0.77639 | 3058 | 764 | 2999.3 | 2646.753 | 0.15 |  | 102.7 | 3603 | 98.4 | 167.192 | 2294 | 15816573.2233 | 2.5e-09 | 1.189
2596 | 1119 | 18.65 | 0.77708 | 3047 | 763 | 2995.1 | 2646.903 | 0.15 |  | 102.2 | 3603 | 98.4 | 167.342 | 2284 | 15747625.6504 | 2.5e-09 | 1.1907
2597 | 1120 | 18.6667 | 0.77778 | 3046 | 763 | 2996.2 | 2647.053 | 0.15 |  | 102.4 | 3603 | 98.4 | 167.492 | 2283 | 15740730.8931 | 2.5e-09 | 1.1909
2598 | 1121 | 18.6833 | 0.77847 | 3051 | 763 | 3003.4 | 2647.204 | 0.15 |  | 102.3 | 3603 | 98.3 | 167.643 | 2288 | 15775204.6795 | 2.5e-09 | 1.1901
2599 | 1122 | 18.7 | 0.77917 | 3054 | 763 | 3003.4 | 2647.354 | 0.15 |  | 102.2 | 3603 | 98.4 | 167.793 | 2291 | 15795888.9514 | 2.5e-09 | 1.1895
2600 | 1123 | 18.7167 | 0.77986 | 3057 | 763 | 3016.1 | 2647.504 | 0.15 |  | 102 | 3603 | 98.4 | 167.943 | 2294 | 15816573.2233 | 2.5e-09 | 1.189
2601 | 1124 | 18.7333 | 0.78056 | 3074 | 763 | 3024.4 | 2647.654 | 0.15 |  | 101.6 | 3603 | 98.3 | 168.093 | 2311 | 15933784.0972 | 2.5e-09 | 1.1861
2602 | 1125 | 18.75 | 0.78125 | 3077 | 763 | 3020.3 | 2647.804 | 0.15 |  | 101.5 | 3603 | 98.3 | 168.243 | 2314 | 15954468.3691 | 2.5e-09 | 1.1856
2603 | 1126 | 18.7667 | 0.78194 | 3067 | 763 | 3012 | 2647.955 | 0.15 |  | 101.4 | 3603 | 98.4 | 168.394 | 2304 | 15885520.7962 | 2.5e-09 | 1.1873
2604 | 1127 | 18.7833 | 0.78264 | 3071 | 763 | 3020.3 | 2648.105 | 0.15 |  | 101.3 | 3603 | 98.3 | 168.544 | 2308 | 15913099.8253 | 2.5e-09 | 1.1866
2605 | 1128 | 18.8 | 0.78333 | 3072 | 763 | 3016.2 | 2648.255 | 0.15 |  | 100.9 | 3603 | 98.4 | 168.694 | 2309 | 15919994.5826 | 2.5e-09 | 1.1864
2606 | 1129 | 18.8167 | 0.78403 | 3067 | 763 | 3020.2 | 2648.405 | 0.15 |  | 101.1 | 3603 | 98.4 | 168.844 | 2304 | 15885520.7962 | 2.5e-09 | 1.1873
2607 | 1130 | 18.8333 | 0.78472 | 3074 | 763 | 3021.5 | 2648.556 | 0.15 |  | 100.8 | 3603 | 98.4 | 168.995 | 2311 | 15933784.0972 | 2.5e-09 | 1.1861
2608 | 1131 | 18.85 | 0.78542 | 3072 | 764 | 3019.8 | 2648.706 | 0.15 |  | 100.7 | 3603 | 98.3 | 169.145 | 2308 | 15913099.8253 | 2.5e-09 | 1.1866
2609 | 1132 | 18.8667 | 0.78611 | 3069 | 763 | 3020.3 | 2648.856 | 0.15 |  | 100.7 | 3603 | 98.3 | 169.295 | 2306 | 15899310.3107 | 2.5e-09 | 1.187
2610 | 1133 | 18.8833 | 0.78681 | 3079 | 763 | 3028.5 | 2649.006 | 0.15 |  | 100.3 | 3603 | 98.3 | 169.445 | 2316 | 15968257.8836 | 2.5e-09 | 1.1852
2611 | 1134 | 18.9 | 0.7875 | 3087 | 764 | 3036.2 | 2649.156 | 0.15 |  | 100.3 | 3603 | 98.4 | 169.595 | 2323 | 16016521.1847 | 2.5e-09 | 1.184
2612 | 1135 | 18.9167 | 0.78819 | 3082 | 763 | 3028.6 | 2649.307 | 0.15 |  | 100 | 3603 | 98.4 | 169.746 | 2319 | 15988942.1555 | 2.5e-09 | 1.1847
2613 | 1136 | 18.9333 | 0.78889 | 3075 | 763 | 3028.4 | 2649.457 | 0.15 |  | 99.8 | 3603 | 98.3 | 169.896 | 2312 | 15940678.8545 | 2.5e-09 | 1.1859
2614 | 1137 | 18.95 | 0.78958 | 3083 | 763 | 3028.6 | 2649.607 | 0.15 |  | 100 | 3603 | 98.4 | 170.046 | 2320 | 15995836.9128 | 2.5e-09 | 1.1846
2615 | 1138 | 18.9667 | 0.79028 | 3072 | 763 | 3012.1 | 2649.757 | 0.15 |  | 100.1 | 3603 | 98.4 | 170.196 | 2309 | 15919994.5826 | 2.5e-09 | 1.1864
2616 | 1139 | 18.9833 | 0.79097 | 2954 | 763 | 3161.8 | 2649.907 | 0.15 |  | 100 | 3603 | 98.4 | 170.346 | 2191 | 15106413.2224 | 2.5e-09 | 1.2074
2617 | 1140 | 19 | 0.79167 | 3047 | 763 | 3221.6 | 2650.057 | 0.15 |  | 99.8 | 3604 | 98.3 | 170.496 | 2284 | 15747625.6504 | 2.5e-09 | 1.1907
2618 | 1141 | 19.0167 | 0.79236 | 3077 | 763 | 3237.8 | 2650.207 | 0.15 |  | 99.8 | 3604 | 98.4 | 170.646 | 2314 | 15954468.3691 | 2.5e-09 | 1.1856
2619 | 1142 | 19.0333 | 0.79306 | 3090 | 763 | 3249.9 | 2650.357 | 0.15 |  | 99.9 | 3606 | 98.4 | 170.796 | 2327 | 16044100.2138 | 2.5e-09 | 1.1834
2620 | 1143 | 19.05 | 0.79375 | 3090 | 763 | 3250.1 | 2650.508 | 0.15 |  | 99.9 | 3606 | 98.4 | 170.947 | 2327 | 16044100.2138 | 2.5e-09 | 1.1834
2621 | 1144 | 19.0667 | 0.79444 | 3091 | 763 | 3257.4 | 2650.658 | 0.15 |  | 100.1 | 3606 | 98.3 | 171.097 | 2328 | 16050994.9711 | 2.5e-09 | 1.1832
2622 | 1145 | 19.0833 | 0.79514 | 3092 | 764 | 3254.3 | 2650.808 | 0.15 |  | 100.2 | 3606 | 98.3 | 171.247 | 2328 | 16050994.9711 | 2.5e-09 | 1.1832
2623 | 1146 | 19.1 | 0.79583 | 3087 | 764 | 3258 | 2650.958 | 0.15 |  | 100.3 | 3604 | 98.4 | 171.397 | 2323 | 16016521.1847 | 2.5e-09 | 1.184
2624 | 1147 | 19.1167 | 0.79653 | 3092 | 764 | 3266.2 | 2651.108 | 0.15 |  | 100.6 | 3604 | 98.4 | 171.547 | 2328 | 16050994.9711 | 2.5e-09 | 1.1832
2625 | 1148 | 19.1333 | 0.79722 | 3089 | 764 | 3246.1 | 2651.259 | 0.15 |  | 100.8 | 3603 | 98.4 | 171.698 | 2325 | 16030310.6992 | 2.5e-09 | 1.1837
2626 | 1149 | 19.15 | 0.79792 | 3070 | 764 | 3245.9 | 2651.409 | 0.15 |  | 101.2 | 3603 | 98.4 | 171.848 | 2306 | 15899310.3107 | 2.5e-09 | 1.187
2627 | 1150 | 19.1667 | 0.79861 | 3075 | 764 | 3250 | 2651.559 | 0.15 |  | 101.4 | 3604 | 98.3 | 171.998 | 2311 | 15933784.0972 | 2.5e-09 | 1.1861
2628 | 1151 | 19.1833 | 0.79931 | 3069 | 763 | 3246 | 2651.709 | 0.15 |  | 101.7 | 3604 | 98.4 | 172.148 | 2306 | 15899310.3107 | 2.5e-09 | 1.187
2629 | 1152 | 19.2 | 0.8 | 3067 | 763 | 3250.1 | 2651.859 | 0.15 |  | 101.9 | 3606 | 98.4 | 172.298 | 2304 | 15885520.7962 | 2.5e-09 | 1.1873
2630 | 1153 | 19.2167 | 0.80069 | 3071 | 763 | 3250 | 2652.01 | 0.15 |  | 102.1 | 3606 | 98.4 | 172.449 | 2308 | 15913099.8253 | 2.5e-09 | 1.1866
2631 | 1154 | 19.2333 | 0.80139 | 3070 | 764 | 3250.1 | 2652.16 | 0.15 |  | 102.3 | 3606 | 98.5 | 172.599 | 2306 | 15899310.3107 | 2.5e-09 | 1.187
2632 | 1155 | 19.25 | 0.80208 | 3071 | 763 | 3258.1 | 2652.31 | 0.15 |  | 102.4 | 3606 | 98.4 | 172.749 | 2308 | 15913099.8253 | 2.5e-09 | 1.1866
2633 | 1156 | 19.2667 | 0.80278 | 3070 | 763 | 3245.8 | 2652.46 | 0.15 |  | 102.6 | 3606 | 98.3 | 172.899 | 2307 | 15906205.068 | 2.5e-09 | 1.1868
2634 | 1157 | 19.2833 | 0.80347 | 3057 | 763 | 3245.8 | 2652.61 | 0.15 |  | 102.7 | 3606 | 98.4 | 173.049 | 2294 | 15816573.2233 | 2.5e-09 | 1.189
2635 | 1158 | 19.3 | 0.80417 | 3063 | 764 | 3250 | 2652.761 | 0.15 |  | 102.8 | 3606 | 98.4 | 173.2 | 2299 | 15851047.0097 | 2.5e-09 | 1.1882
2636 | 1159 | 19.3167 | 0.80486 | 3062 | 764 | 3249.6 | 2652.908 | 0.15 |  | 102.8 | 3606 | 98.4 | 173.347 | 2298 | 15844152.2524 | 2.5e-09 | 1.1883
2637 | 1160 | 19.3333 | 0.80556 | 3065 | 764 | 3254.4 | 2653.061 | 0.15 |  | 102.8 | 3606 | 98.5 | 173.5 | 2301 | 15864836.5243 | 2.5e-09 | 1.1878
2638 | 1161 | 19.35 | 0.80625 | 3070 | 764 | 3257.1 | 2653.211 | 0.15 |  | 102.8 | 3604 | 98.4 | 173.65 | 2306 | 15899310.3107 | 2.5e-09 | 1.187
2639 | 1162 | 19.3667 | 0.80694 | 3075 | 764 | 3262.2 | 2653.361 | 0.15 |  | 102.9 | 3603 | 98.4 | 173.8 | 2311 | 15933784.0972 | 2.5e-09 | 1.1861
2640 | 1163 | 19.3833 | 0.80764 | 3085 | 764 | 3270.5 | 2653.512 | 0.15 |  | 102.9 | 3603 | 98.4 | 173.951 | 2321 | 16002731.6701 | 2.5e-09 | 1.1844
2641 | 1164 | 19.4 | 0.80833 | 3086 | 764 | 3268.6 | 2653.659 | 0.15 |  | 102.8 | 3603 | 98.4 | 174.098 | 2322 | 16009626.4274 | 2.5e-09 | 1.1842
2642 | 1165 | 19.4167 | 0.80903 | 3075 | 764 | 3258.1 | 2653.812 | 0.15 |  | 102.6 | 3603 | 98.4 | 174.251 | 2311 | 15933784.0972 | 2.5e-09 | 1.1861
2643 | 1166 | 19.4333 | 0.80972 | 3075 | 763 | 3266.4 | 2653.962 | 0.15 |  | 102.6 | 3603 | 98.4 | 174.401 | 2312 | 15940678.8545 | 2.5e-09 | 1.1859
2644 | 1167 | 19.45 | 0.81042 | 3079 | 763 | 3268.5 | 2654.113 | 0.15 |  | 102.4 | 3603 | 98.4 | 174.552 | 2316 | 15968257.8836 | 2.5e-09 | 1.1852
2645 | 1168 | 19.4667 | 0.81111 | 3083 | 763 | 3274 | 2654.26 | 0.15 |  | 102.2 | 3603 | 98.3 | 174.699 | 2320 | 15995836.9128 | 2.5e-09 | 1.1846
2646 | 1169 | 19.4833 | 0.81181 | 3086 | 763 | 3274.5 | 2654.411 | 0.15 |  | 102.2 | 3603 | 98.3 | 174.85 | 2323 | 16016521.1847 | 2.5e-09 | 1.184
2647 | 1170 | 19.5 | 0.8125 | 3089 | 763 | 3279.9 | 2654.561 | 0.15 |  | 102.2 | 3603 | 98.4 | 175 | 2326 | 16037205.4565 | 2.5e-09 | 1.1835
2648 | 1171 | 19.5167 | 0.81319 | 3095 | 763 | 3290.8 | 2654.711 | 0.15 |  | 101.8 | 3603 | 98.3 | 175.15 | 2332 | 16078574.0003 | 2.5e-09 | 1.1825
2649 | 1172 | 19.5333 | 0.81389 | 3110 | 764 | 3295.1 | 2654.861 | 0.15 |  | 101.5 | 3603 | 98.4 | 175.3 | 2346 | 16175100.6023 | 2.5e-09 | 1.1802
2650 | 1173 | 19.55 | 0.81458 | 3106 | 764 | 3286.8 | 2655.012 | 0.15 |  | 101.4 | 3603 | 98.4 | 175.451 | 2342 | 16147521.5732 | 2.5e-09 | 1.1808
2651 | 1174 | 19.5667 | 0.81528 | 3091 | 764 | 3286.9 | 2655.162 | 0.15 |  | 101.4 | 3603 | 98.4 | 175.601 | 2327 | 16044100.2138 | 2.5e-09 | 1.1834
2652 | 1175 | 19.5833 | 0.81597 | 3097 | 764 | 3291.1 | 2655.312 | 0.15 |  | 101.3 | 3603 | 98.4 | 175.751 | 2333 | 16085468.7576 | 2.5e-09 | 1.1824
2653 | 1176 | 19.6 | 0.81667 | 3097 | 764 | 3291 | 2655.462 | 0.15 |  | 101 | 3603 | 98.4 | 175.901 | 2333 | 16085468.7576 | 2.5e-09 | 1.1824
2654 | 1177 | 19.6167 | 0.81736 | 3100 | 764 | 3295 | 2655.612 | 0.15 |  | 101.1 | 3603 | 98.4 | 176.051 | 2336 | 16106153.0294 | 2.5e-09 | 1.1818
2655 | 1178 | 19.6333 | 0.81806 | 3100 | 763 | 3294.9 | 2655.763 | 0.15 |  | 100.9 | 3603 | 98.3 | 176.202 | 2337 | 16113047.7867 | 2.5e-09 | 1.1817
2656 | 1179 | 19.65 | 0.81875 | 3108 | 764 | 3307.2 | 2655.913 | 0.15 |  | 100.6 | 3603 | 98.5 | 176.352 | 2344 | 16161311.0878 | 2.5e-09 | 1.1805
2657 | 1180 | 19.6667 | 0.81944 | 3117 | 763 | 3312.7 | 2656.063 | 0.15 |  | 100.6 | 3603 | 98.5 | 176.502 | 2354 | 16230258.6607 | 2.5e-09 | 1.1788
2658 | 1181 | 19.6833 | 0.82014 | 3122 | 764 | 3315.9 | 2656.213 | 0.15 |  | 100.5 | 3603 | 98.4 | 176.652 | 2358 | 16257837.6898 | 2.5e-09 | 1.1782
2659 | 1182 | 19.7 | 0.82083 | 3116 | 763 | 3307.2 | 2656.364 | 0.15 |  | 100.3 | 3603 | 98.3 | 176.803 | 2353 | 16223363.9034 | 2.5e-09 | 1.179
2660 | 1183 | 19.7167 | 0.82153 | 3107 | 763 | 3303.4 | 2656.514 | 0.15 |  | 100 | 3603 | 98.3 | 176.953 | 2344 | 16161311.0878 | 2.5e-09 | 1.1805
2661 | 1184 | 19.7333 | 0.82222 | 3110 | 763 | 3303.5 | 2656.664 | 0.15 |  | 99.9 | 3603 | 98.2 | 177.103 | 2347 | 16181995.3596 | 2.5e-09 | 1.18
2662 | 1185 | 19.75 | 0.82292 | 3108 | 763 | 3307.3 | 2656.814 | 0.15 |  | 99.8 | 3603 | 98.3 | 177.253 | 2345 | 16168205.845 | 2.5e-09 | 1.1803
2663 | 1186 | 19.7667 | 0.82361 | 3115 | 764 | 3311.5 | 2656.965 | 0.15 |  | 99.8 | 3603 | 98.3 | 177.404 | 2351 | 16209574.3888 | 2.5e-09 | 1.1793
2664 | 1187 | 19.7833 | 0.82431 | 3114 | 764 | 3307.4 | 2657.115 | 0.15 |  | 99.8 | 3603 | 98.2 | 177.554 | 2350 | 16202679.6315 | 2.5e-09 | 1.1795
2665 | 1188 | 19.8 | 0.825 | 3110 | 764 | 3310.9 | 2657.265 | 0.15 |  | 99.8 | 3604 | 98.3 | 177.704 | 2346 | 16175100.6023 | 2.5e-09 | 1.1802
2666 | 1189 | 19.8167 | 0.82569 | 3118 | 764 | 3318.9 | 2657.415 | 0.15 |  | 99.8 | 3607 | 98.4 | 177.854 | 2354 | 16230258.6607 | 2.5e-09 | 1.1788
2667 | 1190 | 19.8333 | 0.82639 | 3124 | 764 | 3323.6 | 2657.565 | 0.15 |  | 99.8 | 3607 | 98.4 | 178.004 | 2360 | 16271627.2044 | 2.5e-09 | 1.1778
2668 | 1191 | 19.85 | 0.82708 | 3125 | 763 | 3319.2 | 2657.716 | 0.15 |  | 99.9 | 3606 | 98.3 | 178.155 | 2362 | 16285416.719 | 2.5e-09 | 1.1775
2669 | 1192 | 19.8667 | 0.82778 | 3116 | 764 | 3314.6 | 2657.866 | 0.15 |  | 99.9 | 3606 | 98.4 | 178.305 | 2352 | 16216469.1461 | 2.5e-09 | 1.1792
2670 | 1193 | 19.8833 | 0.82847 | 3119 | 763 | 3307.1 | 2658.018 | 0.15 |  | 100.1 | 3606 | 98.3 | 178.457 | 2356 | 16244048.1752 | 2.5e-09 | 1.1785
2671 | 1194 | 19.9 | 0.82917 | 3098 | 763 | 3294.9 | 2658.166 | 0.15 |  | 100.3 | 3606 | 98.4 | 178.605 | 2335 | 16099258.2722 | 2.5e-09 | 1.182
2672 | 1195 | 19.9167 | 0.82986 | 3086 | 763 | 3290.9 | 2658.316 | 0.15 |  | 100.5 | 3606 | 98.4 | 178.755 | 2323 | 16016521.1847 | 2.5e-09 | 1.184
2673 | 1196 | 19.9333 | 0.83056 | 3086 | 763 | 3291.6 | 2658.467 | 0.15 |  | 100.8 | 3603 | 98.4 | 178.906 | 2323 | 16016521.1847 | 2.5e-09 | 1.184
2674 | 1197 | 19.95 | 0.83125 | 3088 | 763 | 3298.9 | 2658.617 | 0.15 |  | 101 | 3603 | 98.3 | 179.056 | 2325 | 16030310.6992 | 2.5e-09 | 1.1837
2675 | 1198 | 19.9667 | 0.83194 | 3096 | 763 | 3307.2 | 2658.767 | 0.15 |  | 101.3 | 3603 | 98.3 | 179.206 | 2333 | 16085468.7576 | 2.5e-09 | 1.1824
2676 | 1199 | 19.9833 | 0.83264 | 3105 | 763 | 3308.1 | 2658.917 | 0.15 |  | 101.5 | 3603 | 98.3 | 179.356 | 2342 | 16147521.5732 | 2.5e-09 | 1.1808
2677 | 1200 | 20 | 0.83333 | 3108 | 763 | 3311.3 | 2659.068 | 0.15 |  | 101.8 | 3603 | 98.4 | 179.507 | 2345 | 16168205.845 | 2.5e-09 | 1.1803
2678 | 1201 | 20.0167 | 0.83403 | 3104 | 764 | 3304.2 | 2659.218 | 0.15 |  | 102 | 3606 | 98.4 | 179.657 | 2340 | 16133732.0586 | 2.5e-09 | 1.1812
2679 | 1202 | 20.0333 | 0.83472 | 3097 | 764 | 3302.8 | 2659.368 | 0.15 |  | 102.1 | 3606 | 98.3 | 179.807 | 2333 | 16085468.7576 | 2.5e-09 | 1.1824
2680 | 1203 | 20.05 | 0.83542 | 3096 | 764 | 3299.5 | 2659.518 | 0.15 |  | 102.4 | 3606 | 98.4 | 179.957 | 2332 | 16078574.0003 | 2.5e-09 | 1.1825
2681 | 1204 | 20.0667 | 0.83611 | 3098 | 763 | 3307.3 | 2659.668 | 0.15 |  | 102.5 | 3607 | 98.4 | 180.107 | 2335 | 16099258.2722 | 2.5e-09 | 1.182
2682 | 1205 | 20.0833 | 0.83681 | 3098 | 763 | 3307.3 | 2659.818 | 0.15 |  | 102.5 | 3606 | 98.3 | 180.257 | 2335 | 16099258.2722 | 2.5e-09 | 1.182
2683 | 1206 | 20.1 | 0.8375 | 3094 | 763 | 3308 | 2659.969 | 0.15 |  | 102.6 | 3606 | 98.4 | 180.408 | 2331 | 16071679.243 | 2.5e-09 | 1.1827
2684 | 1207 | 20.1167 | 0.83819 | 3100 | 763 | 3314 | 2660.119 | 0.15 |  | 102.7 | 3606 | 98.3 | 180.558 | 2337 | 16113047.7867 | 2.5e-09 | 1.1817
2685 | 1208 | 20.1333 | 0.83889 | 3105 | 764 | 3314.7 | 2660.269 | 0.15 |  | 102.6 | 3605 | 98.4 | 180.708 | 2341 | 16140626.8159 | 2.5e-09 | 1.181
2686 | 1209 | 20.15 | 0.83958 | 3106 | 764 | 3311.5 | 2660.419 | 0.15 |  | 102.7 | 3604 | 98.3 | 180.858 | 2342 | 16147521.5732 | 2.5e-09 | 1.1808
2687 | 1210 | 20.1667 | 0.84028 | 3109 | 763 | 3314.8 | 2660.57 | 0.15 |  | 102.7 | 3603 | 98.3 | 181.009 | 2346 | 16175100.6023 | 2.5e-09 | 1.1802
2688 | 1211 | 20.1833 | 0.84097 | 3102 | 764 | 3312.1 | 2660.72 | 0.15 |  | 102.7 | 3603 | 98.4 | 181.159 | 2338 | 16119942.544 | 2.5e-09 | 1.1815
2689 | 1212 | 20.2 | 0.84167 | 3099 | 764 | 3299 | 2660.87 | 0.15 |  | 102.3 | 3603 | 98.4 | 181.309 | 2335 | 16099258.2722 | 2.5e-09 | 1.182
2690 | 1213 | 20.2167 | 0.84236 | 3086 | 763 | 2560.3 | 2660.957 | 0 |  | 102.4 | 3603 | 98.3 | 181.396 | 2323 | 16016521.1847 | 0 | 0
2691 | 1214 | 20.2333 | 0.84306 | 2159 | 764 | 1776.9 | 2660.957 | 0 |  | 102.4 | 3603 | 98.3 | 181.396 | 1395 | 9618186.4195 | 0 | 0
2692 | 1215 | 20.25 | 0.84375 | 1602 | 764 | 1370.7 | 2660.957 | 0 |  | 101.9 | 3603 | 98.4 | 181.396 | 838 | 5777806.609 | 0 | 0
2693 | 1216 | 20.2667 | 0.84444 | 1297 | 763 | 1137.6 | 2660.957 | 0 |  | 102.3 | 3603 | 98.3 | 181.396 | 534 | 3681800.3929 | 0 | 0
2694 | 1217 | 20.2833 | 0.84514 | 1119 | 763 | 999.9 | 2660.957 | 0 |  | 102 | 3603 | 98.3 | 181.396 | 356 | 2454533.5952 | 0 | 0
2695 | 1218 | 20.3 | 0.84583 | 1008 | 763 | 913.8 | 2660.957 | 0 |  | 101.8 | 3603 | 98.4 | 181.396 | 245 | 1689215.536 | 0 | 0
2696 | 1219 | 20.3167 | 0.84653 | 937 | 764 | 856.7 | 2660.957 | 0 |  | 101.9 | 3603 | 98.3 | 181.396 | 173 | 1192793.0112 | 0 | 0
2697 | 1220 | 20.3333 | 0.84722 | 893 | 764 | 819.7 | 2660.957 | 0 |  | 101.5 | 3603 | 98.4 | 181.396 | 129 | 889423.6904 | 0 | 0
2698 | 1221 | 20.35 | 0.84792 | 861 | 763 | 794.4 | 2660.957 | 0 |  | 101.6 | 3603 | 98.4 | 181.396 | 98 | 675686.2144 | 0 | 0
2699 | 1222 | 20.3667 | 0.84861 | 840 | 764 | 777.9 | 2660.957 | 0 |  | 101.3 | 3603 | 98.3 | 181.396 | 76 | 524001.554 | 0 | 0
2700 | 1223 | 20.3833 | 0.84931 | 827 | 763 | 768.5 | 2660.957 | 0 |  | 101.3 | 3603 | 98.4 | 181.396 | 64 | 441264.4666 | 0 | 0
2701 | 1224 | 20.4 | 0.85 | 819 | 763 | 761.2 | 2660.957 | 0 |  | 101.2 | 3603 | 98.3 | 181.396 | 56 | 386106.4082 | 0 | 0
2702 | 1225 | 20.4167 | 0.85069 | 813 | 764 | 753 | 2660.957 | 0 |  | 101 | 3603 | 98.4 | 181.396 | 49 | 337843.1072 | 0 | 0
2703 | 1226 | 20.4333 | 0.85139 | 806 | 763 | 748.9 | 2660.957 | 0 |  | 100.3 | 3603 | 98.4 | 181.396 | 43 | 296474.5635 | 0 | 0
2704 | 1227 | 20.45 | 0.85208 | 802 | 764 | 744.8 | 2660.957 | 0 |  | 100.7 | 3603 | 98.4 | 181.396 | 38 | 262000.777 | 0 | 0
2705 | 1228 | 20.4667 | 0.85278 | 799 | 764 | 741.1 | 2660.957 | 0 |  | 100.5 | 3603 | 98.3 | 181.396 | 35 | 241316.5052 | 0 | 0
2706 | 1229 | 20.4833 | 0.85347 | 797 | 764 | 741.4 | 2660.957 | 0 |  | 100.3 | 3603 | 98.3 | 181.396 | 33 | 227526.9906 | 0 | 0
2707 | 1230 | 20.5 | 0.85417 | 797 | 764 | 740.7 | 2660.957 | 0 |  | 99.9 | 3603 | 98.3 | 181.396 | 33 | 227526.9906 | 0 | 0
2708 | 1231 | 20.5167 | 0.85486 | 797 | 764 | 740.6 | 2660.957 | 0 |  | 99.9 | 3603 | 98.4 | 181.396 | 33 | 227526.9906 | 0 | 0
2709 | 1232 | 20.5333 | 0.85556 | 795 | 763 | 740.7 | 2660.957 | 0 |  | 100 | 3603 | 98.4 | 181.396 | 32 | 220632.2333 | 0 | 0
2710 | 1233 | 20.55 | 0.85625 | 796 | 763 | 740.8 | 2660.957 | 0 |  | 100 | 3603 | 98.4 | 181.396 | 33 | 227526.9906 | 0 | 0
2711 | 1234 | 20.5667 | 0.85694 | 797 | 764 | 740.7 | 2660.957 | 0 |  | 99.9 | 3604 | 98.5 | 181.396 | 33 | 227526.9906 | 0 | 0
2712 | 1235 | 20.5833 | 0.85764 | 796 | 763 | 740.7 | 2660.957 | 0 |  | 99.7 | 3604 | 98.4 | 181.396 | 33 | 227526.9906 | 0 | 0
2713 | 1236 | 20.6 | 0.85833 | 794 | 763 | 737.8 | 2660.957 | 0 |  | 99.8 | 3606 | 98.4 | 181.396 | 31 | 213737.476 | 0 | 0
2714 | 1237 | 20.6167 | 0.85903 | 795 | 763 | 740.7 | 2660.957 | 0 |  | 99.7 | 3606 | 98.4 | 181.396 | 32 | 220632.2333 | 0 | 0
2715 | 1238 | 20.6333 | 0.85972 | 795 | 764 | 740.7 | 2660.957 | 0 |  | 99.8 | 3606 | 98.3 | 181.396 | 31 | 213737.476 | 0 | 0
2716 | 1239 | 20.65 | 0.86042 | 796 | 764 | 738.6 | 2660.957 | 0 |  | 99.8 | 3606 | 98.3 | 181.396 | 32 | 220632.2333 | 0 | 0
2717 | 1240 | 20.6667 | 0.86111 | 794 | 764 | 739.4 | 2660.957 | 0 |  | 100 | 3606 | 98.4 | 181.396 | 30 | 206842.7187 | 0 | 0
2718 | 1241 | 20.6833 | 0.86181 | 794 | 764 | 736.5 | 2660.957 | 0 |  | 100.2 | 3606 | 98.4 | 181.396 | 30 | 206842.7187 | 0 | 0
2719 | 1242 | 20.7 | 0.8625 | 793 | 764 | 736.4 | 2660.957 | 0 |  | 100.4 | 3603 | 98.2 | 181.396 | 29 | 199947.9614 | 0 | 0
2720 | 1243 | 20.7167 | 0.86319 | 794 | 764 | 740.6 | 2660.957 | 0 |  | 100.6 | 3603 | 98.4 | 181.396 | 30 | 206842.7187 | 0 | 0
2721 | 1244 | 20.7333 | 0.86389 | 794 | 764 | 740.7 | 2660.957 | 0 |  | 100.9 | 3604 | 98.4 | 181.396 | 30 | 206842.7187 | 0 | 0
2722 | 1245 | 20.75 | 0.86458 | 796 | 764 | 740.7 | 2660.957 | 0 |  | 101.2 | 3604 | 98.4 | 181.396 | 32 | 220632.2333 | 0 | 0
2723 | 1246 | 20.7667 | 0.86528 | 796 | 764 | 740.7 | 2660.957 | 0 |  | 101.4 | 3604 | 98.4 | 181.396 | 32 | 220632.2333 | 0 | 0
2724 | 1247 | 20.7833 | 0.86597 | 796 | 764 | 740.7 | 2660.957 | 0 |  | 101.6 | 3604 | 98.4 | 181.396 | 32 | 220632.2333 | 0 | 0
2725 | 1248 | 20.8 | 0.86667 | 796 | 764 | 740.7 | 2660.957 | 0 |  | 101.9 | 3604 | 98.4 | 181.396 | 32 | 220632.2333 | 0 | 0
2726 | 1249 | 20.8167 | 0.86736 | 797 | 763 | 740.8 | 2660.957 | 0 |  | 102.1 | 3606 | 98.4 | 181.396 | 34 | 234421.7479 | 0 | 0
2727 | 1250 | 20.8333 | 0.86806 | 796 | 763 | 740.7 | 2660.957 | 0 |  | 102.2 | 3606 | 98.4 | 181.396 | 33 | 227526.9906 | 0 | 0
2728 | 1251 | 20.85 | 0.86875 | 875 | 763 | 1465.6 | 2661.04 | 0.15 |  | 102.5 | 3606 | 98.4 | 181.479 | 112 | 772212.8165 | 2.5e-09 | 3.2532
2729 | 1252 | 20.8667 | 0.86944 | 1983 | 763 | 2264.4 | 2661.19 | 0.15 |  | 102.5 | 3606 | 98.4 | 181.629 | 1220 | 8411603.8938 | 2.5e-09 | 1.4676
2730 | 1253 | 20.8833 | 0.87014 | 2552 | 763 | 2645.8 | 2661.34 | 0.15 |  | 102.6 | 3606 | 98.3 | 181.779 | 1789 | 12334720.7918 | 2.5e-09 | 1.2918
2731 | 1254 | 20.9 | 0.87083 | 2797 | 763 | 2807.5 | 2661.49 | 0.15 |  | 102.6 | 3606 | 98.3 | 181.929 | 2034 | 14023936.3279 | 2.5e-09 | 1.2377
2732 | 1255 | 20.9167 | 0.87153 | 2901 | 763 | 2871.3 | 2661.641 | 0.15 |  | 102.8 | 3606 | 98.3 | 182.08 | 2138 | 14740991.086 | 2.5e-09 | 1.2173
2733 | 1256 | 20.9333 | 0.87222 | 2936 | 763 | 2892.1 | 2661.791 | 0.15 |  | 102.8 | 3606 | 98.3 | 182.23 | 2173 | 14982307.5912 | 2.5e-09 | 1.2107
2734 | 1257 | 20.95 | 0.87292 | 2952 | 764 | 2908.2 | 2661.941 | 0.15 |  | 102.7 | 3603 | 98.4 | 182.38 | 2188 | 15085728.9505 | 2.5e-09 | 1.2079
2735 | 1258 | 20.9667 | 0.87361 | 2964 | 764 | 2911.9 | 2662.091 | 0.15 |  | 102.7 | 3603 | 98.4 | 182.53 | 2200 | 15168466.038 | 2.5e-09 | 1.2057
2736 | 1259 | 20.9833 | 0.87431 | 2968 | 763 | 2921.8 | 2662.242 | 0.15 |  | 102.8 | 3603 | 98.3 | 182.681 | 2205 | 15202939.8244 | 2.5e-09 | 1.2048
2737 | 1260 | 21 | 0.875 | 2977 | 764 | 2920.9 | 2662.392 | 0.15 |  | 102.6 | 3603 | 98.3 | 182.831 | 2213 | 15258097.8828 | 2.5e-09 | 1.2034
2738 | 1261 | 21.0167 | 0.87569 | 2964 | 763 | 2904 | 2662.542 | 0.15 |  | 102.2 | 3603 | 98.4 | 182.981 | 2201 | 15175360.7953 | 2.5e-09 | 1.2055
2739 | 1262 | 21.0333 | 0.87639 | 2956 | 763 | 2908.1 | 2662.692 | 0.15 |  | 102.4 | 3603 | 98.4 | 183.131 | 2193 | 15120202.737 | 2.5e-09 | 1.207
2740 | 1263 | 21.05 | 0.87708 | 2965 | 764 | 2911.8 | 2662.843 | 0.15 |  | 102.4 | 3603 | 98.4 | 183.282 | 2201 | 15175360.7953 | 2.5e-09 | 1.2055
2741 | 1264 | 21.0667 | 0.87778 | 2960 | 764 | 2905.3 | 2662.993 | 0.15 |  | 102.1 | 3603 | 98.4 | 183.432 | 2196 | 15140887.0088 | 2.5e-09 | 1.2064
2742 | 1265 | 21.0833 | 0.87847 | 2960 | 763 | 2916.3 | 2663.143 | 0.15 |  | 102.2 | 3603 | 98.4 | 183.582 | 2197 | 15147781.7661 | 2.5e-09 | 1.2063
2743 | 1266 | 21.1 | 0.87917 | 2967 | 763 | 2910.6 | 2663.293 | 0.15 |  | 101.9 | 3603 | 98.4 | 183.732 | 2204 | 15196045.0672 | 2.5e-09 | 1.205
2744 | 1267 | 21.1167 | 0.87986 | 2967 | 763 | 2917.7 | 2663.444 | 0.15 |  | 101.9 | 3603 | 98.4 | 183.883 | 2204 | 15196045.0672 | 2.5e-09 | 1.205
2745 | 1268 | 21.1333 | 0.88056 | 2981 | 763 | 2928.9 | 2663.594 | 0.15 |  | 101.7 | 3603 | 98.5 | 184.033 | 2218 | 15292571.6692 | 2.5e-09 | 1.2024
2746 | 1269 | 21.15 | 0.88125 | 2981 | 763 | 2929.1 | 2663.744 | 0.15 |  | 101.5 | 3602 | 98.5 | 184.183 | 2218 | 15292571.6692 | 2.5e-09 | 1.2024
2747 | 1270 | 21.1667 | 0.88194 | 2988 | 763 | 2947.5 | 2663.895 | 0.15 |  | 101.4 | 3603 | 98.4 | 184.334 | 2225 | 15340834.9702 | 2.5e-09 | 1.2012
2748 | 1271 | 21.1833 | 0.88264 | 3008 | 764 | 2958.2 | 2664.045 | 0.15 |  | 100.9 | 3603 | 98.3 | 184.484 | 2244 | 15471835.3588 | 2.5e-09 | 1.1978
2749 | 1272 | 21.2 | 0.88333 | 3010 | 763 | 2962.5 | 2664.195 | 0.15 |  | 101.1 | 3603 | 98.4 | 184.634 | 2247 | 15492519.6306 | 2.5e-09 | 1.1973
2750 | 1273 | 21.2167 | 0.88403 | 3025 | 764 | 2983.2 | 2664.346 | 0.15 |  | 100.8 | 3603 | 98.2 | 184.785 | 2261 | 15589046.2327 | 2.5e-09 | 1.1948
2751 | 1274 | 21.2333 | 0.88472 | 3045 | 764 | 2995.1 | 2664.496 | 0.15 |  | 100.4 | 3603 | 98.4 | 184.935 | 2281 | 15726941.3785 | 2.5e-09 | 1.1913
2752 | 1275 | 21.25 | 0.88542 | 3052 | 763 | 3016.2 | 2664.646 | 0.15 |  | 100.4 | 3603 | 98.3 | 185.085 | 2289 | 15782099.4368 | 2.5e-09 | 1.1899
2753 | 1276 | 21.2667 | 0.88611 | 3076 | 763 | 3037 | 2664.797 | 0.15 |  | 100.1 | 3603 | 98.4 | 185.236 | 2313 | 15947573.6118 | 2.5e-09 | 1.1858
2754 | 1277 | 21.2833 | 0.88681 | 3089 | 764 | 3033.4 | 2664.947 | 0.15 |  | 100.2 | 3603 | 98.4 | 185.386 | 2325 | 16030310.6992 | 2.5e-09 | 1.1837
2755 | 1278 | 21.3 | 0.8875 | 3087 | 763 | 3045.2 | 2665.097 | 0.15 |  | 100.2 | 3603 | 98.4 | 185.536 | 2324 | 16023415.942 | 2.5e-09 | 1.1839
2756 | 1279 | 21.3167 | 0.88819 | 3107 | 763 | 3059.1 | 2665.247 | 0.15 |  | 99.9 | 3603 | 98.4 | 185.686 | 2344 | 16161311.0878 | 2.5e-09 | 1.1805
2757 | 1280 | 21.3333 | 0.88889 | 3109 | 763 | 3060 | 2665.397 | 0.15 |  | 99.9 | 3603 | 98.3 | 185.836 | 2346 | 16175100.6023 | 2.5e-09 | 1.1802
2758 | 1281 | 21.35 | 0.88958 | 3115 | 763 | 3069.8 | 2665.548 | 0.15 |  | 99.8 | 3603 | 98.3 | 185.987 | 2352 | 16216469.1461 | 2.5e-09 | 1.1792
2759 | 1282 | 21.3667 | 0.89028 | 3127 | 763 | 3082.1 | 2665.698 | 0.15 |  | 99.8 | 3603 | 98.2 | 186.137 | 2364 | 16299206.2336 | 2.5e-09 | 1.1772
2760 | 1283 | 21.3833 | 0.89097 | 3129 | 763 | 3077.6 | 2665.848 | 0.15 |  | 99.8 | 3604 | 98.3 | 186.287 | 2366 | 16312995.7481 | 2.5e-09 | 1.1768
2761 | 1284 | 21.4 | 0.89167 | 3136 | 764 | 3090.5 | 2665.998 | 0.15 |  | 99.8 | 3606 | 98.4 | 186.437 | 2372 | 16354364.2919 | 2.5e-09 | 1.1758
2762 | 1285 | 21.4167 | 0.89236 | 3147 | 764 | 3093.9 | 2666.149 | 0.15 |  | 99.8 | 3606 | 98.4 | 186.588 | 2383 | 16430206.6221 | 2.5e-09 | 1.174
2763 | 1286 | 21.4333 | 0.89306 | 3139 | 764 | 3081.2 | 2666.299 | 0.15 |  | 99.8 | 3606 | 98.3 | 186.738 | 2375 | 16375048.5638 | 2.5e-09 | 1.1753
2764 | 1287 | 21.45 | 0.89375 | 3138 | 764 | 3092.9 | 2666.449 | 0.15 |  | 99.9 | 3606 | 98.3 | 186.888 | 2374 | 16368153.8065 | 2.5e-09 | 1.1755
2765 | 1288 | 21.4667 | 0.89444 | 3145 | 765 | 3089.5 | 2666.599 | 0.15 |  | 100 | 3606 | 98.5 | 187.038 | 2380 | 16409522.3502 | 2.5e-09 | 1.1745
2766 | 1289 | 21.4833 | 0.89514 | 3136 | 764 | 3086.3 | 2666.747 | 0.15 |  | 100.2 | 3606 | 98.4 | 187.186 | 2372 | 16354364.2919 | 2.5e-09 | 1.1758
2767 | 1290 | 21.5 | 0.89583 | 3143 | 764 | 3094.6 | 2666.9 | 0.15 |  | 100.5 | 3604 | 98.5 | 187.339 | 2379 | 16402627.5929 | 2.5e-09 | 1.1747
2768 | 1291 | 21.5167 | 0.89653 | 3141 | 764 | 3085.9 | 2667.05 | 0.15 |  | 100.7 | 3603 | 98.4 | 187.489 | 2377 | 16388838.0783 | 2.5e-09 | 1.175
2769 | 1292 | 21.5333 | 0.89722 | 3134 | 764 | 3086.3 | 2667.198 | 0.15 |  | 101.1 | 3603 | 98.4 | 187.637 | 2370 | 16340574.7773 | 2.5e-09 | 1.1762
2770 | 1293 | 21.55 | 0.89792 | 3143 | 764 | 3094.5 | 2667.348 | 0.15 |  | 101.3 | 3603 | 98.4 | 187.787 | 2379 | 16402627.5929 | 2.5e-09 | 1.1747
2771 | 1294 | 21.5667 | 0.89861 | 3149 | 764 | 3091.4 | 2667.498 | 0.15 |  | 101.5 | 3603 | 98.4 | 187.937 | 2385 | 16443996.1366 | 2.5e-09 | 1.1737
2772 | 1295 | 21.5833 | 0.89931 | 3139 | 764 | 3090.4 | 2667.649 | 0.15 |  | 101.8 | 3603 | 98.4 | 188.088 | 2375 | 16375048.5638 | 2.5e-09 | 1.1753
2773 | 1296 | 21.6 | 0.9 | 3152 | 764 | 3098.5 | 2667.799 | 0.15 |  | 102 | 3605 | 98.3 | 188.238 | 2388 | 16464680.4085 | 2.5e-09 | 1.1732
2774 | 1297 | 21.6167 | 0.90069 | 3142 | 764 | 3082.2 | 2667.949 | 0.15 |  | 102.2 | 3606 | 98.3 | 188.388 | 2378 | 16395732.8356 | 2.5e-09 | 1.1748
2775 | 1298 | 21.6333 | 0.90139 | 3138 | 764 | 3086.2 | 2668.099 | 0.15 |  | 102.4 | 3606 | 98.3 | 188.538 | 2374 | 16368153.8065 | 2.5e-09 | 1.1755
2776 | 1299 | 21.65 | 0.90208 | 3135 | 764 | 3085.1 | 2668.249 | 0.15 |  | 102.5 | 3606 | 98.4 | 188.688 | 2371 | 16347469.5346 | 2.5e-09 | 1.176
2777 | 1300 | 21.6667 | 0.90278 | 3134 | 765 | 3078.2 | 2668.4 | 0.15 |  | 102.6 | 3606 | 98.4 | 188.839 | 2369 | 16333680.02 | 2.5e-09 | 1.1763
2778 | 1301 | 21.6833 | 0.90347 | 3129 | 764 | 3082.2 | 2668.55 | 0.15 |  | 102.7 | 3606 | 98.3 | 188.989 | 2365 | 16306100.9908 | 2.5e-09 | 1.177
2779 | 1302 | 21.7 | 0.90417 | 3138 | 764 | 3090.4 | 2668.7 | 0.15 |  | 102.8 | 3606 | 98.4 | 189.139 | 2374 | 16368153.8065 | 2.5e-09 | 1.1755
2780 | 1303 | 21.7167 | 0.90486 | 3144 | 764 | 3090.7 | 2668.851 | 0.15 |  | 102.9 | 3606 | 98.4 | 189.29 | 2380 | 16409522.3502 | 2.5e-09 | 1.1745
2781 | 1304 | 21.7333 | 0.90556 | 3138 | 764 | 3082.3 | 2669.001 | 0.15 |  | 102.9 | 3605 | 98.4 | 189.44 | 2374 | 16368153.8065 | 2.5e-09 | 1.1755
2782 | 1305 | 21.75 | 0.90625 | 3141 | 764 | 3094.7 | 2669.151 | 0.15 |  | 102.8 | 3603 | 98.3 | 189.59 | 2377 | 16388838.0783 | 2.5e-09 | 1.175
2783 | 1306 | 21.7667 | 0.90694 | 3143 | 764 | 3090.5 | 2669.301 | 0.15 |  | 102.8 | 3603 | 98.4 | 189.74 | 2379 | 16402627.5929 | 2.5e-09 | 1.1747
2784 | 1307 | 21.7833 | 0.90764 | 3143 | 764 | 3088.6 | 2669.452 | 0.15 |  | 102.8 | 3603 | 98.4 | 189.891 | 2379 | 16402627.5929 | 2.5e-09 | 1.1747
2785 | 1308 | 21.8 | 0.90833 | 3146 | 764 | 3094.6 | 2669.602 | 0.15 |  | 102.6 | 3603 | 98.3 | 190.041 | 2382 | 16423311.8648 | 2.5e-09 | 1.1742
2786 | 1309 | 21.8167 | 0.90903 | 3148 | 764 | 3094.6 | 2669.752 | 0.15 |  | 102.8 | 3603 | 98.4 | 190.191 | 2384 | 16437101.3794 | 2.5e-09 | 1.1739
2787 | 1310 | 21.8333 | 0.90972 | 3147 | 764 | 3094.6 | 2669.902 | 0.15 |  | 102.5 | 3603 | 98.3 | 190.341 | 2383 | 16430206.6221 | 2.5e-09 | 1.174
2788 | 1311 | 21.85 | 0.91042 | 3154 | 764 | 3107 | 2670.053 | 0.15 |  | 102.5 | 3602 | 98.3 | 190.492 | 2390 | 16478469.9231 | 2.5e-09 | 1.1729
2789 | 1312 | 21.8667 | 0.91111 | 3156 | 765 | 3107.1 | 2670.203 | 0.15 |  | 102.1 | 3603 | 98.4 | 190.642 | 2391 | 16485364.6804 | 2.5e-09 | 1.1727
2790 | 1313 | 21.8833 | 0.91181 | 3149 | 764 | 3093.1 | 2670.353 | 0.15 |  | 102.1 | 3603 | 98.4 | 190.792 | 2385 | 16443996.1366 | 2.5e-09 | 1.1737
2791 | 1314 | 21.9 | 0.9125 | 3145 | 764 | 3098.6 | 2670.503 | 0.15 |  | 101.8 | 3603 | 98.4 | 190.942 | 2381 | 16416417.1075 | 2.5e-09 | 1.1744
2792 | 1315 | 21.9167 | 0.91319 | 3152 | 764 | 3098.9 | 2670.654 | 0.15 |  | 101.9 | 3603 | 98.4 | 191.093 | 2388 | 16464680.4085 | 2.5e-09 | 1.1732
2793 | 1316 | 21.9333 | 0.91389 | 3152 | 764 | 3099.8 | 2670.804 | 0.15 |  | 101.6 | 3603 | 98.4 | 191.243 | 2388 | 16464680.4085 | 2.5e-09 | 1.1732
2794 | 1317 | 21.95 | 0.91458 | 3155 | 764 | 3107.1 | 2670.954 | 0.15 |  | 101.5 | 3602 | 98.4 | 191.393 | 2391 | 16485364.6804 | 2.5e-09 | 1.1727
2795 | 1318 | 21.9667 | 0.91528 | 3166 | 764 | 3119 | 2671.104 | 0.15 |  | 101.3 | 3602 | 98.4 | 191.543 | 2402 | 16561207.0106 | 2.5e-09 | 1.1709
2796 | 1319 | 21.9833 | 0.91597 | 3170 | 764 | 3119.4 | 2671.255 | 0.15 |  | 101.3 | 3602 | 98.4 | 191.694 | 2406 | 16588786.0397 | 2.5e-09 | 1.1703
2797 | 1320 | 22 | 0.91667 | 3177 | 764 | 3131.8 | 2671.405 | 0.15 |  | 101.1 | 3602 | 98.4 | 191.844 | 2413 | 16637049.3408 | 2.5e-09 | 1.1691
2798 | 1321 | 22.0167 | 0.91736 | 3181 | 764 | 3135.9 | 2671.555 | 0.15 |  | 100.8 | 3602 | 98.5 | 191.994 | 2417 | 16664628.3699 | 2.5e-09 | 1.1685
2799 | 1322 | 22.0333 | 0.91806 | 3186 | 764 | 3127.8 | 2671.705 | 0.15 |  | 100.8 | 3602 | 98.4 | 192.144 | 2422 | 16699102.1564 | 2.5e-09 | 1.1677
2800 | 1323 | 22.05 | 0.91875 | 3179 | 764 | 3119.7 | 2671.856 | 0.15 |  | 100.6 | 3602 | 98.3 | 192.295 | 2415 | 16650838.8554 | 2.5e-09 | 1.1688
2801 | 1324 | 22.0667 | 0.91944 | 3178 | 764 | 3131.9 | 2672.006 | 0.15 |  | 100.4 | 3602 | 98.3 | 192.445 | 2414 | 16643944.0981 | 2.5e-09 | 1.169
2802 | 1325 | 22.0833 | 0.92014 | 3182 | 764 | 3119.8 | 2672.156 | 0.15 |  | 100.3 | 3602 | 98.3 | 192.595 | 2418 | 16671523.1272 | 2.5e-09 | 1.1683
2803 | 1326 | 22.1 | 0.92083 | 3167 | 764 | 0.8 | 2672.306 | 0.15 |  | 100.2 | 3602 | 98.4 | 192.745 | 2403 | 16568101.7679 | 2.5e-09 | 1.1708
2804 | 1327 | 22.1167 | 0.92153 | 1328 | 764 | 0.7 | 2672.456 | 0.15 |  | 100.1 | 3603 | 98.4 | 192.895 | 564 | 3888643.1116 | 2.5e-09 | 1.898
2805 | 1328 | 22.1333 | 0.92222 | 907 | 764 | 0.7 | 2672.606 | 0.15 |  | 99.5 | 3603 | 98.5 | 193.045 | 143 | 985950.2925 | 2.5e-09 | 2.9988
2806 | 1329 | 22.15 | 0.92292 | 817 | 764 | 0.8 | 2672.756 | 0.15 |  | 99.6 | 3603 | 98.3 | 193.195 | 53 | 365422.1364 | 2.5e-09 | 4.1747
2807 | 1330 | 22.1667 | 0.92361 | 798 | 764 | 0.8 | 2672.907 | 0.15 |  | 99.7 | 3603 | 98.4 | 193.346 | 34 | 234421.7479 | 2.5e-09 | 4.8405
2808 | 1331 | 22.1833 | 0.92431 | 793 | 764 | 0.7 | 2673.057 | 0.15 |  | 99.8 | 3603 | 98.3 | 193.496 | 29 | 199947.9614 | 2.5e-09 | 5.1041
2809 | 1332 | 22.2 | 0.925 | 793 | 764 | 0.7 | 2673.207 | 0.15 |  | 99.7 | 3604 | 98.4 | 193.646 | 29 | 199947.9614 | 2.5e-09 | 5.1041
2810 | 1333 | 22.2167 | 0.92569 | 797 | 764 | 0.7 | 2673.357 | 0.15 |  | 99.8 | 3606 | 98.4 | 193.796 | 33 | 227526.9906 | 2.5e-09 | 4.8889
2811 | 1334 | 22.2333 | 0.92639 | 794 | 764 | 0.8 | 2673.507 | 0.15 |  | 99.8 | 3606 | 98.3 | 193.946 | 30 | 206842.7187 | 2.5e-09 | 5.0468
2812 | 1335 | 22.25 | 0.92708 | 792 | 764 | 0.8 | 2673.658 | 0.15 |  | 99.9 | 3605 | 98.3 | 194.097 | 28 | 193053.2041 | 2.5e-09 | 5.1642
2813 | 1336 | 22.2667 | 0.92778 | 792 | 764 | 0.8 | 2673.808 | 0.15 |  | 100.1 | 3606 | 98.3 | 194.247 | 28 | 193053.2041 | 2.5e-09 | 5.1642
2814 | 1337 | 22.2833 | 0.92847 | 792 | 764 | 0.7 | 2673.958 | 0.15 |  | 100.2 | 3603 | 98.3 | 194.397 | 28 | 193053.2041 | 2.5e-09 | 5.1642
2815 | 1338 | 22.3 | 0.92917 | 790 | 764 | 0.8 | 2674.108 | 0.15 |  | 100.4 | 3603 | 98.3 | 194.547 | 26 | 179263.6895 | 2.5e-09 | 5.2933
2816 | 1339 | 22.3167 | 0.92986 | 791 | 764 | 0.8 | 2674.258 | 0.15 |  | 100.7 | 3603 | 98.4 | 194.697 | 27 | 186158.4468 | 2.5e-09 | 5.2271
2817 | 1340 | 22.3333 | 0.93056 | 791 | 764 | 0.7 | 2674.409 | 0.15 |  | 101.1 | 3603 | 98.4 | 194.848 | 27 | 186158.4468 | 2.5e-09 | 5.2271
2818 | 1341 | 22.35 | 0.93125 | 791 | 764 | 0.8 | 2674.559 | 0.15 |  | 101.4 | 3603 | 98.4 | 194.998 | 27 | 186158.4468 | 2.5e-09 | 5.2271
2819 | 1342 | 22.3667 | 0.93194 | 792 | 764 | 0.7 | 2674.709 | 0.15 |  | 101.5 | 3603 | 98.5 | 195.148 | 28 | 193053.2041 | 2.5e-09 | 5.1642
2820 | 1343 | 22.3833 | 0.93264 | 791 | 764 | 0.8 | 2674.859 | 0.15 |  | 101.8 | 3603 | 98.4 | 195.298 | 27 | 186158.4468 | 2.5e-09 | 5.2271
2821 | 1344 | 22.4 | 0.93333 | 795 | 764 | 0.7 | 2675.009 | 0.15 |  | 102 | 3606 | 98.3 | 195.448 | 31 | 213737.476 | 2.5e-09 | 4.9919
2822 | 1345 | 22.4167 | 0.93403 | 797 | 764 | 0.8 | 2675.16 | 0.15 |  | 102.2 | 3604 | 98.4 | 195.599 | 33 | 227526.9906 | 2.5e-09 | 4.8889
2823 | 1346 | 22.4333 | 0.93472 | 794 | 764 | 0.8 | 2675.31 | 0.15 |  | 102.4 | 3606 | 98.4 | 195.749 | 30 | 206842.7187 | 2.5e-09 | 5.0468
2824 | 1347 | 22.45 | 0.93542 | 790 | 764 | 0.8 | 2675.46 | 0.15 |  | 102.5 | 3605 | 98.3 | 195.899 | 26 | 179263.6895 | 2.5e-09 | 5.2933
2825 | 1348 | 22.4667 | 0.93611 | 788 | 764 | 0.8 | 2675.61 | 0.15 |  | 102.6 | 3606 | 98.4 | 196.049 | 24 | 165474.175 | 2.5e-09 | 5.4365
2826 | 1349 | 22.4833 | 0.93681 | 786 | 764 | 0.8 | 2675.761 | 0.15 |  | 102.7 | 3606 | 98.4 | 196.2 | 22 | 151684.6604 | 2.5e-09 | 5.5964
2827 | 1350 | 22.5 | 0.9375 | 788 | 764 | 0.8 | 2675.911 | 0.15 |  | 102.7 | 3606 | 98.5 | 196.35 | 24 | 165474.175 | 2.5e-09 | 5.4365
2828 | 1351 | 22.5167 | 0.93819 | 789 | 764 | 0.7 | 2676.061 | 0.15 |  | 102.8 | 3606 | 98.4 | 196.5 | 25 | 172368.9323 | 2.5e-09 | 5.363
2829 | 1352 | 22.5333 | 0.93889 | 787 | 764 | 0.7 | 2676.211 | 0.15 |  | 102.8 | 3606 | 98.4 | 196.65 | 23 | 158579.4177 | 2.5e-09 | 5.5141
2830 | 1353 | 22.55 | 0.93958 | 789 | 764 | 0.7 | 2676.361 | 0.15 |  | 102.9 | 3602 | 98.3 | 196.8 | 25 | 172368.9323 | 2.5e-09 | 5.363
2831 | 1354 | 22.5667 | 0.94028 | 789 | 764 | 0.6 | 2676.512 | 0.15 |  | 102.8 | 3603 | 98.4 | 196.951 | 25 | 172368.9323 | 2.5e-09 | 5.363
2832 | 1355 | 22.5833 | 0.94097 | 790 | 764 | 0.7 | 2676.662 | 0.15 |  | 102.7 | 3602 | 98.4 | 197.101 | 26 | 179263.6895 | 2.5e-09 | 5.2933
2833 | 1356 | 22.6 | 0.94167 | 791 | 764 | 0.7 | 2676.812 | 0.15 |  | 102.7 | 3602 | 98.3 | 197.251 | 27 | 186158.4468 | 2.5e-09 | 5.2271
2834 | 1357 | 22.6167 | 0.94236 | 796 | 764 | 0.8 | 2676.962 | 0.15 |  | 102.6 | 3602 | 98.4 | 197.401 | 32 | 220632.2333 | 2.5e-09 | 4.9393
2835 | 1358 | 22.6333 | 0.94306 | 793 | 764 | 0.8 | 2677.112 | 0.15 |  | 102.5 | 3602 | 98.4 | 197.551 | 29 | 199947.9614 | 2.5e-09 | 5.1041
2836 | 1359 | 22.65 | 0.94375 | 786 | 764 | 0.7 | 2677.263 | 0.15 |  | 102.1 | 3602 | 98.4 | 197.702 | 22 | 151684.6604 | 2.5e-09 | 5.5964
2837 | 1360 | 22.6667 | 0.94444 | 788 | 765 | 0.7 | 2677.413 | 0.15 |  | 102 | 3602 | 98.4 | 197.852 | 23 | 158579.4177 | 2.5e-09 | 5.5141
2838 | 1361 | 22.6833 | 0.94514 | 785 | 764 | 0.7 | 2677.563 | 0.15 |  | 102.1 | 3602 | 98.3 | 198.002 | 21 | 144789.9031 | 2.5e-09 | 5.6839
2839 | 1362 | 22.7 | 0.94583 | 787 | 765 | 0.8 | 2677.713 | 0.15 |  | 101.7 | 3602 | 98.3 | 198.152 | 22 | 151684.6604 | 2.5e-09 | 5.5964
2840 | 1363 | 22.7167 | 0.94653 | 790 | 764 | 0.7 | 2677.863 | 0.15 |  | 102.1 | 3602 | 98.4 | 198.302 | 26 | 179263.6895 | 2.5e-09 | 5.2933
2841 | 1364 | 22.7333 | 0.94722 | 786 | 765 | 0.8 | 2678.014 | 0.15 |  | 101.8 | 3602 | 98.3 | 198.453 | 21 | 144789.9031 | 2.5e-09 | 5.6839
2842 | 1365 | 22.75 | 0.94792 | 789 | 765 | 0.8 | 2678.164 | 0.15 |  | 101.5 | 3602 | 98.4 | 198.603 | 24 | 165474.175 | 2.5e-09 | 5.4365
2843 | 1366 | 22.7667 | 0.94861 | 789 | 765 | 0.7 | 2678.314 | 0.15 |  | 101.2 | 3602 | 98.4 | 198.753 | 24 | 165474.175 | 2.5e-09 | 5.4365
2844 | 1367 | 22.7833 | 0.94931 | 789 | 765 | 0.8 | 2678.464 | 0.15 |  | 101.1 | 3602 | 98.4 | 198.903 | 24 | 165474.175 | 2.5e-09 | 5.4365
2845 | 1368 | 22.8 | 0.95 | 789 | 765 | 0.8 | 2678.614 | 0.15 |  | 100.7 | 3602 | 98.4 | 199.053 | 24 | 165474.175 | 2.5e-09 | 5.4365
2846 | 1369 | 22.8167 | 0.95069 | 791 | 764 | 0.7 | 2678.765 | 0.15 |  | 100.8 | 3602 | 98.2 | 199.204 | 27 | 186158.4468 | 2.5e-09 | 5.2271
2847 | 1370 | 22.8333 | 0.95139 | 794 | 765 | 0.8 | 2678.915 | 0.15 |  | 100.4 | 3602 | 98.3 | 199.354 | 29 | 199947.9614 | 2.5e-09 | 5.1041
2848 | 1371 | 22.85 | 0.95208 | 791 | 766 | 0.8 | 2679.065 | 0.15 |  | 100.6 | 3602 | 98.3 | 199.504 | 25 | 172368.9323 | 2.5e-09 | 5.363
2849 | 1372 | 22.8667 | 0.95278 | 786 | 765 | 0.8 | 2679.215 | 0.15 |  | 100.4 | 3602 | 98.4 | 199.654 | 21 | 144789.9031 | 2.5e-09 | 5.6839
2850 | 1373 | 22.8833 | 0.95347 | 787 | 765 | 0.8 | 2679.365 | 0.15 |  | 100.3 | 3602 | 98.4 | 199.804 | 22 | 151684.6604 | 2.5e-09 | 5.5964
2851 | 1374 | 22.9 | 0.95417 | 786 | 765 | 0.8 | 2679.516 | 0.15 |  | 100.1 | 3603 | 98.4 | 199.955 | 21 | 144789.9031 | 2.5e-09 | 5.6839
2852 | 1375 | 22.9167 | 0.95486 | 791 | 769 | 2.8 | 2679.666 | 0.15 |  | 99.8 | 3603 | 98.4 | 200.105 | 22 | 151684.6604 | 2.5e-09 | 5.5964
2853 | 1376 | 22.9333 | 0.95556 | 789 | 765 | 0 | 2679.794 | 0 |  | 99.9 | 3603 | 98.4 | 200.233 | 24 | 165474.175 | 0 | 0
2854 | 1377 | 22.95 | 0.95625 | 789 | 766 | 0 | 2679.794 | 0 |  | 99.9 | 3603 | 98.4 | 200.233 | 23 | 158579.4177 | 0 | 0
2855 | 1378 | 22.9667 | 0.95694 | 2003 | 766 | 0 | 2679.794 | 0 |  | 99.6 | 3603 | 98.4 | 200.233 | 1237 | 8528814.7677 | 0 | 0
2856 | 1379 | 22.9833 | 0.95764 | 2575 | 766 | 0 | 2679.794 | 0 |  | 99.8 | 3603 | 98.5 | 200.233 | 1809 | 12472615.9376 | 0 | 0
2857 | 1380 | 23 | 0.95833 | 2839 | 766 | 0 | 2679.794 | 0 |  | 99.8 | 3604 | 98.4 | 200.233 | 2073 | 14292831.8622 | 0 | 0
2858 | 1381 | 23.0167 | 0.95903 | 2947 | 765 | 0 | 2679.794 | 0 |  | 99.8 | 3606 | 98.4 | 200.233 | 2182 | 15044360.4068 | 0 | 0
2859 | 1382 | 23.0333 | 0.95972 | 2998 | 766 | 0 | 2679.794 | 0 |  | 99.9 | 3606 | 98.5 | 200.233 | 2232 | 15389098.2713 | 0 | 0
2860 | 1383 | 23.05 | 0.96042 | 3017 | 765 | 0 | 2679.794 | 0 |  | 99.9 | 3606 | 98.4 | 200.233 | 2252 | 15526993.4171 | 0 | 0
2861 | 1384 | 23.0667 | 0.96111 | 3026 | 764 | 0 | 2679.794 | 0 |  | 100.1 | 3606 | 98.5 | 200.233 | 2262 | 15595940.99 | 0 | 0
2862 | 1385 | 23.0833 | 0.96181 | 3037 | 764 | 0 | 2679.794 | 0 |  | 100.2 | 3606 | 98.5 | 200.233 | 2273 | 15671783.3202 | 0 | 0
2863 | 1386 | 23.1 | 0.9625 | 3038 | 766 | 0 | 2679.794 | 0 |  | 100.5 | 3606 | 98.5 | 200.233 | 2272 | 15664888.5629 | 0 | 0
2864 | 1387 | 23.1167 | 0.96319 | 3046 | 765 | 0 | 2679.794 | 0 |  | 100.7 | 3603 | 98.6 | 200.233 | 2281 | 15726941.3785 | 0 | 0
2865 | 1388 | 23.1333 | 0.96389 | 3036 | 765 | 0 | 2679.794 | 0 |  | 101.2 | 3603 | 98.7 | 200.233 | 2271 | 15657993.8056 | 0 | 0
2866 | 1389 | 23.15 | 0.96458 | 3035 | 765 | 0 | 2679.794 | 0 |  | 101.2 | 3603 | 98.7 | 200.233 | 2270 | 15651099.0483 | 0 | 0
2867 | 1390 | 23.1667 | 0.96528 | 3040 | 765 | 0 | 2679.794 | 0 |  | 101.6 | 3603 | 98.7 | 200.233 | 2275 | 15685572.8348 | 0 | 0
2868 | 1391 | 23.1833 | 0.96597 | 3028 | 765 | 0 | 2679.794 | 0 |  | 101.8 | 3603 | 98.8 | 200.233 | 2263 | 15602835.7473 | 0 | 0
2869 | 1392 | 23.2 | 0.96667 | 3030 | 766 | 0 | 2679.794 | 0 |  | 102 | 3603 | 98.8 | 200.233 | 2264 | 15609730.5046 | 0 | 0
2870 | 1393 | 23.2167 | 0.96736 | 3037 | 766 | 0 | 2679.794 | 0 |  | 102.2 | 3606 | 98.9 | 200.233 | 2271 | 15657993.8056 | 0 | 0
2871 | 1394 | 23.2333 | 0.96806 | 3037 | 766 | 0 | 2679.794 | 0 |  | 102.4 | 3606 | 98.8 | 200.233 | 2271 | 15657993.8056 | 0 | 0
2872 | 1395 | 23.25 | 0.96875 | 3047 | 765 | 0 | 2679.794 | 0 |  | 102.5 | 3606 | 98.8 | 200.233 | 2282 | 15733836.1358 | 0 | 0
2873 | 1396 | 23.2667 | 0.96944 | 3043 | 765 | 0 | 2679.794 | 0 |  | 102.6 | 3606 | 98.8 | 200.233 | 2278 | 15706257.1066 | 0 | 0
2874 | 1397 | 23.2833 | 0.97014 | 3047 | 765 | 0 | 2679.794 | 0 |  | 102.7 | 3606 | 98.8 | 200.233 | 2282 | 15733836.1358 | 0 | 0
2875 | 1398 | 23.3 | 0.97083 | 3063 | 765 | 0 | 2679.794 | 0 |  | 102.7 | 3606 | 98.8 | 200.233 | 2298 | 15844152.2524 | 0 | 0
2876 | 1399 | 23.3167 | 0.97153 | 3067 | 766 | 0 | 2679.794 | 0 |  | 102.8 | 3606 | 98.9 | 200.233 | 2301 | 15864836.5243 | 0 | 0
2877 | 1400 | 23.3333 | 0.97222 | 3079 | 765 | 0 | 2679.794 | 0 |  | 102.8 | 3604 | 98.9 | 200.233 | 2314 | 15954468.3691 | 0 | 0
2878 | 1401 | 23.35 | 0.97292 | 3103 | 765 | 0 | 2679.794 | 0 |  | 102.9 | 3603 | 98.8 | 200.233 | 2338 | 16119942.544 | 0 | 0
2879 | 1402 | 23.3667 | 0.97361 | 3110 | 764 | 0 | 2679.794 | 0 |  | 102.7 | 3603 | 98.8 | 200.233 | 2346 | 16175100.6023 | 0 | 0
2880 | 1403 | 23.3833 | 0.97431 | 3133 | 764 | 0 | 2679.794 | 0 |  | 102.8 | 3603 | 99 | 200.233 | 2369 | 16333680.02 | 0 | 0
2881 | 1404 | 23.4 | 0.975 | 3127 | 765 | 0 | 2679.794 | 0 |  | 102.7 | 3603 | 99 | 200.233 | 2362 | 16285416.719 | 0 | 0
2882 | 1405 | 23.4167 | 0.97569 | 3135 | 765 | 0 | 2679.794 | 0 |  | 102.7 | 3603 | 99 | 200.233 | 2370 | 16340574.7773 | 0 | 0
2883 | 1406 | 23.4333 | 0.97639 | 3155 | 765 | 0 | 2679.794 | 0 |  | 102.4 | 3603 | 98.9 | 200.233 | 2390 | 16478469.9231 | 0 | 0
2884 | 1407 | 23.45 | 0.97708 | 3081 | 765 | 2925.2 | 2679.932 | 0.15 |  | 102.4 | 3603 | 98.9 | 200.371 | 2316 | 15968257.8836 | 2.5e-09 | 1.1852
2885 | 1408 | 23.4667 | 0.97778 | 2940 | 765 | 2887.8 | 2680.082 | 0.15 |  | 102 | 3603 | 98.8 | 200.521 | 2175 | 14996097.1058 | 2.5e-09 | 1.2103
2886 | 1409 | 23.4833 | 0.97847 | 2946 | 765 | 2904 | 2680.232 | 0.15 |  | 102.1 | 3603 | 98.9 | 200.671 | 2181 | 15037465.6495 | 2.5e-09 | 1.2092
2887 | 1410 | 23.5 | 0.97917 | 2971 | 765 | 2933.3 | 2680.382 | 0.15 |  | 102 | 3603 | 98.8 | 200.821 | 2206 | 15209834.5817 | 2.5e-09 | 1.2046
2888 | 1411 | 23.5167 | 0.97986 | 3009 | 765 | 2972.3 | 2680.533 | 0.15 |  | 101.8 | 3603 | 98.9 | 200.972 | 2244 | 15471835.3588 | 2.5e-09 | 1.1978
2889 | 1412 | 23.5333 | 0.98056 | 3041 | 765 | 2991.6 | 2680.683 | 0.15 |  | 101.8 | 3602 | 98.8 | 201.122 | 2276 | 15692467.592 | 2.5e-09 | 1.1921
2890 | 1413 | 23.55 | 0.98125 | 3045 | 766 | 2916.6 | 2680.825 | 0.15 |  | 101.3 | 3603 | 98.9 | 201.264 | 2279 | 15713151.8639 | 2.5e-09 | 1.1916
2891 | 1414 | 23.5667 | 0.98194 | 3021 | 766 | 2999.4 | 2680.975 | 0.15 |  | 101.4 | 3602 | 98.8 | 201.414 | 2255 | 15547677.689 | 2.5e-09 | 1.1958
2892 | 1415 | 23.5833 | 0.98264 | 3065 | 766 | 3024.4 | 2681.125 | 0.15 |  | 101.1 | 3603 | 98.9 | 201.564 | 2299 | 15851047.0097 | 2.5e-09 | 1.1882
2893 | 1416 | 23.6 | 0.98333 | 3084 | 766 | 3041.2 | 2681.276 | 0.15 |  | 100.7 | 3602 | 98.8 | 201.715 | 2318 | 15982047.3982 | 2.5e-09 | 1.1849
2894 | 1417 | 23.6167 | 0.98403 | 3103 | 766 | 3057.8 | 2681.426 | 0.15 |  | 100.8 | 3602 | 98.8 | 201.865 | 2337 | 16113047.7867 | 2.5e-09 | 1.1817
2895 | 1418 | 23.6333 | 0.98472 | 3114 | 766 | 3054.1 | 2681.576 | 0.15 |  | 100.8 | 3602 | 98.9 | 202.015 | 2348 | 16188890.1169 | 2.5e-09 | 1.1798
2896 | 1419 | 23.65 | 0.98542 | 3107 | 766 | 3061.6 | 2681.727 | 0.15 |  | 100.6 | 3602 | 98.9 | 202.166 | 2341 | 16140626.8159 | 2.5e-09 | 1.181
2897 | 1420 | 23.6667 | 0.98611 | 3120 | 766 | -4.2 | 2681.838 | 0.15 |  | 100.4 | 3603 | 98.8 | 202.277 | 2354 | 16230258.6607 | 2.5e-09 | 1.1788
2898 | 1421 | 23.6833 | 0.98681 | 1236 | 765 | 32.9 | 2683.239 | 0 |  | 100.2 | 3603 | 99 | 203.678 | 471 | 3247430.6836 | 0 | 0
2899 | 1422 | 23.7 | 0.9875 | 884 | 765 | 0 | 2683.623 | 0 |  | 100.1 | 3603 | 98.8 | 204.062 | 119 | 820476.1175 | 0 | 0
2900 | 1423 | 23.7167 | 0.98819 | 1071 | 766 | 0 | 2683.623 | 0 |  | 99.7 | 3603 | 98.9 | 204.062 | 305 | 2102900.9734 | 0 | 0
2901 | 1424 | 23.7333 | 0.98889 | 749 | 675 | 0 | 2683.623 | 0 |  | 99.6 | 3603 | 98.9 | 204.062 | 74 | 510212.0395 | 0 | 0
2902 | 1425 | 23.75 | 0.98958 | 1623 | 765 | 0 | 2683.623 | 0 |  | 99.8 | 3603 | 98.8 | 204.062 | 858 | 5915701.7548 | 0 | 0
2903 | 1426 | 23.7667 | 0.99028 | 2047 | 766 | 0 | 2683.623 | 0 |  | 99.6 | 3603 | 98.8 | 204.062 | 1281 | 8832184.0885 | 0 | 0
2904 | 1427 | 23.7833 | 0.99097 | 2237 | 766 | 0 | 2683.623 | 0 |  | 99.7 | 3603 | 98.9 | 204.062 | 1471 | 10142187.9736 | 0 | 0
2905 | 1428 | 23.8 | 0.99167 | 2331 | 766 | 0 | 2683.623 | 0 |  | 99.7 | 3604 | 98.8 | 204.062 | 1565 | 10790295.1588 | 0 | 0
2906 | 1429 | 23.8167 | 0.99236 | 2396 | 766 | 0 | 2683.623 | 0 |  | 99.7 | 3606 | 98.8 | 204.062 | 1630 | 11238454.3827 | 0 | 0
2907 | 1430 | 23.8333 | 0.99306 | 2443 | 766 | 0 | 2683.623 | 0 |  | 99.8 | 3606 | 98.8 | 204.062 | 1677 | 11562507.9753 | 0 | 0
2908 | 1431 | 23.85 | 0.99375 | 2474 | 766 | 0 | 2683.623 | 0 |  | 99.9 | 3606 | 98.8 | 204.062 | 1708 | 11776245.4513 | 0 | 0
2909 | 1432 | 23.8667 | 0.99444 | 2500 | 766 | 0 | 2683.623 | 0 |  | 100 | 3606 | 98.7 | 204.062 | 1734 | 11955509.1409 | 0 | 0
2910 | 1433 | 23.8833 | 0.99514 | 2520 | 766 | 0 | 2683.623 | 0 |  | 100.2 | 3606 | 98.7 | 204.062 | 1754 | 12093404.2867 | 0 | 0
2911 | 1434 | 23.9 | 0.99583 | 2535 | 766 | 0 | 2683.623 | 0 |  | 100.4 | 3606 | 98.7 | 204.062 | 1769 | 12196825.646 | 0 | 0
2912 | 1435 | 23.9167 | 0.99653 | 2533 | 766 | 0 | 2683.623 | 0 |  | 100.7 | 3603 | 98.8 | 204.062 | 1767 | 12183036.1314 | 0 | 0
2913 | 1436 | 23.9333 | 0.99722 | 2531 | 766 | 0 | 2683.623 | 0 |  | 101 | 3603 | 98.7 | 204.062 | 1765 | 12169246.6168 | 0 | 0
2914 | 1437 | 23.95 | 0.99792 | 2548 | 765 | 0 | 2683.623 | 0 |  | 101.3 | 3603 | 98.7 | 204.062 | 1783 | 12293352.2481 | 0 | 0
2915 | 1438 | 23.9667 | 0.99861 | 2561 | 765 | 0 | 2683.623 | 0 |  | 101.5 | 3603 | 98.7 | 204.062 | 1796 | 12382984.0928 | 0 | 0
2916 | 1439 | 23.9833 | 0.99931 | 2565 | 766 | 0 | 2683.623 | 0 |  | 101.7 | 3603 | 98.7 | 204.062 | 1799 | 12403668.3647 | 0 | 0
2917 | 1440 | 24 | 1 | 2576 | 766 | 0 | 2683.623 | 0 |  | 102 | 3605 | 98.7 | 204.062 | 1810 | 12479510.6949 | 0 | 0
2918 | 1441 | 24.0167 | 1.0007 | 2583 | 765 | 0 | 2683.623 | 0 |  | 102.2 | 3606 | 98.6 | 204.062 | 1818 | 12534668.7532 | 0 | 0
2919 | 1442 | 24.0333 | 1.0014 | 2593 | 765 | 0 | 2683.623 | 0 |  | 102.3 | 3606 | 98.7 | 204.062 | 1828 | 12603616.3261 | 0 | 0
2920 | 1443 | 24.05 | 1.0021 | 2608 | 765 | 0 | 2683.623 | 0 |  | 102.5 | 3606 | 98.7 | 204.062 | 1843 | 12707037.6855 | 0 | 0
2921 | 1444 | 24.0667 | 1.0028 | 2610 | 765 | 0 | 2683.623 | 0 |  | 102.6 | 3606 | 98.6 | 204.062 | 1845 | 12720827.2001 | 0 | 0
2922 | 1445 | 24.0833 | 1.0035 | 2622 | 765 | 0 | 2683.623 | 0 |  | 102.7 | 3606 | 98.7 | 204.062 | 1857 | 12803564.2875 | 0 | 0
2923 | 1446 | 24.1 | 1.0042 | 2639 | 766 | 0 | 2683.623 | 0 |  | 102.8 | 3605 | 98.7 | 204.062 | 1873 | 12913880.4042 | 0 | 0
2924 | 1447 | 24.1167 | 1.0049 | 2643 | 765 | 0 | 2683.623 | 0 |  | 102.7 | 3605 | 98.7 | 204.062 | 1878 | 12948354.1906 | 0 | 0
2925 | 1448 | 24.1333 | 1.0056 | 2655 | 765 | 0 | 2683.623 | 0 |  | 102.7 | 3603 | 98.7 | 204.062 | 1890 | 13031091.2781 | 0 | 0
2926 | 1449 | 24.15 | 1.0063 | 2662 | 765 | 0 | 2683.623 | 0 |  | 102.7 | 3602 | 98.7 | 204.062 | 1897 | 13079354.5791 | 0 | 0
2927 | 1450 | 24.1667 | 1.0069 | 2668 | 765 | 0 | 2683.623 | 0 |  | 102.5 | 3602 | 98.6 | 204.062 | 1903 | 13120723.1229 | 0 | 0
2928 | 1451 | 24.1833 | 1.0076 | 2679 | 765 | 0 | 2683.623 | 0 |  | 102.6 | 3602 | 98.6 | 204.062 | 1914 | 13196565.4531 | 0 | 0
2929 | 1452 | 24.2 | 1.0083 | 2675 | 766 | 0 | 2683.623 | 0 |  | 102.7 | 3602 | 98.6 | 204.062 | 1909 | 13162091.6666 | 0 | 0
2930 | 1453 | 24.2167 | 1.009 | 2678 | 766 | 0 | 2683.623 | 0 |  | 102.4 | 3602 | 98.6 | 204.062 | 1912 | 13182775.9385 | 0 | 0
2931 | 1454 | 24.2333 | 1.0097 | 2698 | 766 | 0 | 2683.623 | 0 |  | 102.5 | 3602 | 98.6 | 204.062 | 1932 | 13320671.0843 | 0 | 0
2932 | 1455 | 24.25 | 1.0104 | 2699 | 765 | 0 | 2683.623 | 0 |  | 102.2 | 3602 | 98.6 | 204.062 | 1934 | 13334460.5989 | 0 | 0
2933 | 1456 | 24.2667 | 1.0111 | 2710 | 766 | 0 | 2683.623 | 0 |  | 102.2 | 3602 | 98.7 | 204.062 | 1944 | 13403408.1718 | 0 | 0
2934 | 1457 | 24.2833 | 1.0118 | 2723 | 766 | 0 | 2683.623 | 0 |  | 101.6 | 3602 | 98.7 | 204.062 | 1957 | 13493040.0165 | 0 | 0
2935 | 1458 | 24.3 | 1.0125 | 2721 | 766 | 0 | 2683.623 | 0 |  | 101.6 | 3602 | 98.6 | 204.062 | 1955 | 13479250.5019 | 0 | 0
2936 | 1459 | 24.3167 | 1.0132 | 2736 | 766 | 0 | 2683.623 | 0 |  | 101.7 | 3602 | 98.6 | 204.062 | 1970 | 13582671.8613 | 0 | 0
2937 | 1460 | 24.3333 | 1.0139 | 2754 | 765 | 0 | 2683.623 | 0 |  | 101.5 | 3602 | 98.6 | 204.062 | 1989 | 13713672.2498 | 0 | 0
2938 | 1461 | 24.35 | 1.0146 | 2742 | 765 | 0 | 2683.623 | 0 |  | 101.3 | 3602 | 98.4 | 204.062 | 1977 | 13630935.1623 | 0 | 0
2939 | 1462 | 24.3667 | 1.0153 | 2756 | 765 | 0 | 2683.623 | 0 |  | 101.4 | 3602 | 98.5 | 204.062 | 1991 | 13727461.7644 | 0 | 0
2940 | 1463 | 24.3833 | 1.016 | 2761 | 765 | 0 | 2683.623 | 0 |  | 100.9 | 3602 | 98.5 | 204.062 | 1996 | 13761935.5508 | 0 | 0
2941 | 1464 | 24.4 | 1.0167 | 2766 | 765 | 0 | 2683.623 | 0 |  | 101.1 | 3602 | 98.6 | 204.062 | 2001 | 13796409.3373 | 0 | 0
2942 | 1465 | 24.4167 | 1.0174 | 2779 | 765 | 0 | 2683.623 | 0 |  | 100.9 | 3602 | 98.5 | 204.062 | 2014 | 13886041.1821 | 0 | 0
2943 | 1466 | 24.4333 | 1.0181 | 2782 | 765 | 0 | 2683.623 | 0 |  | 100.6 | 3602 | 98.5 | 204.062 | 2017 | 13906725.4539 | 0 | 0
2944 | 1467 | 24.45 | 1.0188 | 2786 | 765 | 0 | 2683.623 | 0 |  | 100.4 | 3602 | 98.5 | 204.062 | 2021 | 13934304.4831 | 0 | 0
2945 | 1468 | 24.4667 | 1.0194 | 2799 | 765 | 0 | 2683.623 | 0 |  | 100.4 | 3602 | 98.5 | 204.062 | 2034 | 14023936.3279 | 0 | 0
2946 | 1469 | 24.4833 | 1.0201 | 2810 | 765 | 0 | 2683.623 | 0 |  | 100.2 | 3602 | 98.4 | 204.062 | 2045 | 14099778.6581 | 0 | 0
2947 | 1470 | 24.5 | 1.0208 | 2803 | 765 | 0 | 2683.623 | 0 |  | 99.9 | 3602 | 98.5 | 204.062 | 2038 | 14051515.357 | 0 | 0
2948 | 1471 | 24.5167 | 1.0215 | 2821 | 765 | 0 | 2683.623 | 0 |  | 99.9 | 3602 | 98.5 | 204.062 | 2056 | 14175620.9882 | 0 | 0
2949 | 1472 | 24.5333 | 1.0222 | 2817 | 766 | 0 | 2683.623 | 0 |  | 99.8 | 3602 | 98.5 | 204.062 | 2051 | 14141147.2018 | 0 | 0
2950 | 1473 | 24.55 | 1.0229 | 2824 | 766 | 0 | 2683.623 | 0 |  | 99.8 | 3602 | 98.4 | 204.062 | 2058 | 14189410.5028 | 0 | 0
2951 | 1474 | 24.5667 | 1.0236 | 2828 | 766 | 0 | 2683.623 | 0 |  | 99.7 | 3602 | 98.5 | 204.062 | 2062 | 14216989.532 | 0 | 0
2952 | 1475 | 24.5833 | 1.0243 | 2833 | 766 | 0 | 2683.623 | 0 |  | 99.8 | 3603 | 98.6 | 204.062 | 2067 | 14251463.3184 | 0 | 0
2953 | 1476 | 24.6 | 1.025 | 2840 | 766 | 0 | 2683.623 | 0 |  | 99.7 | 3605 | 98.5 | 204.062 | 2074 | 14299726.6195 | 0 | 0
2954 | 1477 | 24.6167 | 1.0257 | 2848 | 765 | 0 | 2683.623 | 0 |  | 99.7 | 3605 | 98.5 | 204.062 | 2083 | 14361779.4351 | 0 | 0
2955 | 1478 | 24.6333 | 1.0264 | 2855 | 765 | 0 | 2683.623 | 0 |  | 99.8 | 3605 | 98.5 | 204.062 | 2090 | 14410042.7361 | 0 | 0
2956 | 1479 | 24.65 | 1.0271 | 2837 | 765 | 0 | 2683.623 | 0 |  | 99.9 | 3605 | 98.5 | 204.062 | 2072 | 14285937.1049 | 0 | 0
2957 | 1480 | 24.6667 | 1.0278 | 2847 | 765 | 0 | 2683.623 | 0 |  | 100.1 | 3605 | 98.5 | 204.062 | 2082 | 14354884.6778 | 0 | 0
2958 | 1481 | 24.6833 | 1.0285 | 2839 | 765 | 0 | 2683.623 | 0 |  | 100.3 | 3605 | 98.5 | 204.062 | 2074 | 14299726.6195 | 0 | 0
2959 | 1482 | 24.7 | 1.0292 | 2842 | 765 | 0 | 2683.623 | 0 |  | 100.5 | 3605 | 98.4 | 204.062 | 2077 | 14320410.8913 | 0 | 0
2960 | 1483 | 24.7167 | 1.0299 | 2847 | 765 | 0 | 2683.623 | 0 |  | 100.8 | 3603 | 98.6 | 204.062 | 2082 | 14354884.6778 | 0 | 0
2961 | 1484 | 24.7333 | 1.0306 | 2848 | 765 | 0 | 2683.623 | 0 |  | 101 | 3603 | 98.5 | 204.062 | 2083 | 14361779.4351 | 0 | 0
2962 | 1485 | 24.75 | 1.0312 | 2851 | 765 | 0 | 2683.623 | 0 |  | 101.3 | 3603 | 98.5 | 204.062 | 2086 | 14382463.7069 | 0 | 0
2963 | 1486 | 24.7667 | 1.0319 | 2862 | 765 | 0 | 2683.623 | 0 |  | 101.5 | 3603 | 98.7 | 204.062 | 2097 | 14458306.0371 | 0 | 0
2964 | 1487 | 24.7833 | 1.0326 | 2866 | 765 | 0 | 2683.623 | 0 |  | 101.7 | 3603 | 98.6 | 204.062 | 2101 | 14485885.0663 | 0 | 0
2965 | 1488 | 24.8 | 1.0333 | 2859 | 765 | 0 | 2683.623 | 0 |  | 102 | 3606 | 98.6 | 204.062 | 2094 | 14437621.7653 | 0 | 0
2966 | 1489 | 24.8167 | 1.034 | 2859 | 766 | 0 | 2683.623 | 0 |  | 102.2 | 3606 | 98.6 | 204.062 | 2093 | 14430727.008 | 0 | 0
2967 | 1490 | 24.8333 | 1.0347 | 2866 | 765 | 0 | 2683.623 | 0 |  | 102.4 | 3606 | 98.5 | 204.062 | 2101 | 14485885.0663 | 0 | 0
2968 | 1491 | 24.85 | 1.0354 | 2862 | 766 | 0 | 2683.623 | 0 |  | 102.6 | 3605 | 98.6 | 204.062 | 2096 | 14451411.2798 | 0 | 0
2969 | 1492 | 24.8667 | 1.0361 | 2868 | 765 | 0 | 2683.623 | 0 |  | 102.6 | 3606 | 98.6 | 204.062 | 2103 | 14499674.5809 | 0 | 0
2970 | 1493 | 24.8833 | 1.0368 | 2875 | 765 | 0 | 2683.623 | 0 |  | 102.7 | 3605 | 98.6 | 204.062 | 2110 | 14547937.8819 | 0 | 0
2971 | 1494 | 24.9 | 1.0375 | 2875 | 765 | 0 | 2683.623 | 0 |  | 102.7 | 3605 | 98.6 | 204.062 | 2110 | 14547937.8819 | 0 | 0
2972 | 1495 | 24.9167 | 1.0382 | 2883 | 765 | 0 | 2683.623 | 0 |  | 102.8 | 3605 | 98.5 | 204.062 | 2118 | 14603095.9402 | 0 | 0
2973 | 1496 | 24.9333 | 1.0389 | 2888 | 765 | 0 | 2683.623 | 0 |  | 102.7 | 3603 | 98.6 | 204.062 | 2123 | 14637569.7267 | 0 | 0
2974 | 1497 | 24.95 | 1.0396 | 2891 | 765 | 0 | 2683.623 | 0 |  | 102.7 | 3603 | 98.7 | 204.062 | 2126 | 14658253.9985 | 0 | 0
2975 | 1498 | 24.9667 | 1.0403 | 2890 | 764 | 0 | 2683.623 | 0 |  | 103 | 3603 | 98.5 | 204.062 | 2126 | 14658253.9985 | 0 | 0
2976 | 1499 | 24.9833 | 1.041 | 2898 | 765 | 0 | 2683.623 | 0 |  | 102.1 | 3603 | 98.5 | 204.062 | 2133 | 14706517.2996 | 0 | 0
2977 | 1500 | 25 | 1.0417 | 2639 | 7 | 0 | 2683.623 | 0 |  | 102.5 | 3603 | 98.6 | 204.062 | 2632 | 18147001.1873 | 0 | 0
2978 | 1501 | 25.0167 | 1.0424 | 1861 | 7 | 0 | 2683.623 | 0 |  | 102.5 | 3602 | 98.6 | 204.062 | 1854 | 12782880.0157 | 0 | 0
2979 | 1502 | 25.0333 | 1.0431 | 804 | 6 | 0 | 2683.623 | 0 |  | 102.4 | 3602 | 98.6 | 204.062 | 798 | 5502016.3174 | 0 | 0
2980 | 1503 | 25.05 | 1.0437 | 30 | 6 | 0 | 2683.623 | 0 |  | 102.3 | 3602 | 98.7 | 204.062 | 24 | 165474.175 | 0 | 0
2981 | 1504 | 25.0667 | 1.0444 | 29 | 6 | 0 | 2683.623 | 0 |  | 102.2 | 3602 | 98.6 | 204.062 | 23 | 158579.4177 | 0 | 0
2982 | 1505 | 25.0833 | 1.0451 | 29 | 6 | 0 | 2683.623 | 0 |  | 101.8 | 3602 | 98.5 | 204.062 | 23 | 158579.4177 | 0 | 0
2983 | 1506 | 25.1 | 1.0458 | 30 | 6 | 0 | 2683.623 | 0 |  | 101.7 | 3602 | 98.5 | 204.062 | 24 | 165474.175 | 0 | 0
2984 | 1507 | 25.1167 | 1.0465 | 29 | 6 | 0 | 2683.623 | 0 |  | 101.7 | 3602 | 98.5 | 204.062 | 23 | 158579.4177 | 0 | 0
2985 | 1508 | 25.1333 | 1.0472 | 27 | 6 | 0 | 0 | 0 |  | 101.6 | 3602 | 98.5 |  | 21 | 144789.9031 | 0 | 0
2986 | 1509 | 25.15 | 1.0479 | 86 | 6 | 0 | 0 | 0 |  | 101.4 | 3603 | 98.6 |  | 80 | 551580.5832 | 0 | 0
2987 | 1510 | 25.1667 | 1.0486 | 84 | 7 | 0 | 0 | 0 |  | 101.3 | 3602 | 98.6 |  | 77 | 530896.3113 | 0 | 0
2988 | 1511 | 25.1833 | 1.0493 | 83 | 7 | 0 | 0 | 0 |  | 101.2 | 3602 | 98.6 |  | 76 | 524001.554 | 0 | 0
2989 | 1512 | 25.2 | 1.05 | 81 | 8 | 0 | 0 | 0 |  | 100.9 | 3603 | 98.6 |  | 73 | 503317.2822 | 0 | 0
2990 | 1513 | 25.2167 | 1.0507 | 80 | 8 | 0 | 0 | 0 |  | 100.6 | 3603 | 98.8 |  | 72 | 496422.5249 | 0 | 0
2991 | 1514 | 25.2333 | 1.0514 | 79 | 9 | 0 | 0 | 0 |  | 100.4 | 3602 | 98.7 |  | 70 | 482633.0103 | 0 | 0
2992 | 1515 | 25.25 | 1.0521 | 78 | 10 | 0 | 0 | 0 |  | 100.4 | 3602 | 98.6 |  | 68 | 468843.4957 | 0 | 0
2993 | 1516 | 25.2667 | 1.0528 | 77 | 10 | 0 | 0 | 0 | 0 | 100.3 | 3602 | 98.7 |  | 67 | 461948.7384 | 0 | 0
2994 | 1517 | 25.2833 | 1.0535 | 168 | 11 | 307.2 | 0.113 | 0.15 | 0.15 | 100.1 | 3602 | 98.6 |  | 157 | 1082476.8945 | 2.5e-09 | 2.9068
2995 | 1518 | 25.3 | 1.0542 | 696 | 12 | 1036.4 | 0.262 | 0.15 | 0.15 | 100 | 3602 | 98.5 |  | 684 | 4716013.9864 | 2.5e-09 | 1.7798
2996 | 1519 | 25.3167 | 1.0549 | 1397 | 14 | 1605 | 0.413 | 0.15 | 0.15 | 99.9 | 3602 | 98.6 |  | 1383 | 9535449.3321 | 2.5e-09 | 1.4075
2997 | 1520 | 25.3333 | 1.0556 | 1828 | 17 | 1930.8 | 0.565 | 0.15 | 0.15 | 99.9 | 3603 | 98.6 |  | 1811 | 12486405.4522 | 2.5e-09 | 1.2865
2998 | 1521 | 25.35 | 1.0562 | 2084 | 23 | 2128.5 | 0.714 | 0.15 | 0.15 | 99.8 | 3603 | 98.6 |  | 2061 | 14210094.7747 | 2.5e-09 | 1.2322
2999 | 1522 | 25.3667 | 1.0569 | 2235 | 32 | 2243.8 | 0.865 | 0.15 | 0.15 | 99.9 | 3604 | 98.6 | 204.927 | 2203 | 15189150.3099 | 2.5e-09 | 1.2052
3000 | 1523 | 25.3833 | 1.0576 | 2326 | 51 | 2322.4 | 1.014 | 0.15 | 0.15 | 99.8 | 3606 | 98.6 | 205.076 | 2275 | 15685572.8348 | 2.5e-09 | 1.1923
3001 | 1524 | 25.4 | 1.0583 | 2392 | 122 | 2398.1 | 1.165 | 0.15 | 0.15 | 99.8 | 3606 | 98.6 | 205.227 | 2270 | 15651099.0483 | 2.5e-09 | 1.1932
3002 | 1525 | 25.4167 | 1.059 | 2558 | 758 | 2610.4 | 1.313 | 0.15 | 0.15 | 99.9 | 3606 | 98.7 | 205.375 | 1800 | 12410563.122 | 2.5e-09 | 1.2891
3003 | 1526 | 25.4333 | 1.0597 | 2723 | 757 | 2732.3 | 1.465 | 0.15 | 0.15 | 100 | 3606 | 98.5 | 205.527 | 1966 | 13555092.8321 | 2.5e-09 | 1.2518
3004 | 1527 | 25.45 | 1.0604 | 2808 | 757 | 2799.8 | 1.613 | 0.15 | 0.15 | 100.2 | 3606 | 98.7 | 205.675 | 2051 | 14141147.2018 | 2.5e-09 | 1.2342
3005 | 1528 | 25.4667 | 1.0611 | 2866 | 758 | 2840.6 | 1.764 | 0.15 | 0.15 | 100.4 | 3606 | 98.5 | 205.826 | 2108 | 14534148.3673 | 2.5e-09 | 1.223
3006 | 1529 | 25.4833 | 1.0618 | 2894 | 757 | 2855 | 1.917 | 0.15 | 0.15 | 100.6 | 3603 | 98.6 | 205.979 | 2137 | 14734096.3287 | 2.5e-09 | 1.2174
3007 | 1530 | 25.5 | 1.0625 | 2900 | 758 | 2860.6 | 2.068 | 0.15 | 0.15 | 100.8 | 3603 | 98.6 | 206.13 | 2142 | 14768570.1152 | 2.5e-09 | 1.2165
3008 | 1531 | 25.5167 | 1.0632 | 2904 | 759 | 2868.3 | 2.216 | 0.15 | 0.15 | 101.1 | 3603 | 98.4 | 206.278 | 2145 | 14789254.387 | 2.5e-09 | 1.2159
3009 | 1532 | 25.5333 | 1.0639 | 2913 | 758 | 2874.4 | 2.368 | 0.15 | 0.15 | 101.4 | 3603 | 98.5 | 206.43 | 2155 | 14858201.96 | 2.5e-09 | 1.2141
3010 | 1533 | 25.55 | 1.0646 | 2918 | 758 | 2877.5 | 2.515 | 0.15 | 0.15 | 101.7 | 3603 | 98.4 | 206.577 | 2160 | 14892675.7464 | 2.5e-09 | 1.2131
3011 | 1534 | 25.5667 | 1.0653 | 2919 | 757 | 2879.4 | 2.668 | 0.15 | 0.15 | 101.9 | 3605 | 98.5 | 206.73 | 2162 | 14906465.261 | 2.5e-09 | 1.2127
3012 | 1535 | 25.5833 | 1.066 | 2922 | 758 | 2880.8 | 2.815 | 0.15 | 0.15 | 102.2 | 3606 | 98.4 | 206.877 | 2164 | 14920254.7756 | 2.5e-09 | 1.2124
3013 | 1536 | 25.6 | 1.0667 | 2923 | 759 | 2882.1 | 2.968 | 0.15 | 0.15 | 102.4 | 3606 | 98.4 | 207.03 | 2164 | 14920254.7756 | 2.5e-09 | 1.2124
3014 | 1537 | 25.6167 | 1.0674 | 2920 | 757 | 2876.7 | 3.115 | 0.15 | 0.15 | 102.5 | 3606 | 98.5 | 207.177 | 2163 | 14913360.0183 | 2.5e-09 | 1.2126
3015 | 1538 | 25.6333 | 1.0681 | 2918 | 758 | 2877.1 | 3.267 | 0.15 | 0.15 | 102.7 | 3606 | 98.5 | 207.329 | 2160 | 14892675.7464 | 2.5e-09 | 1.2131
3016 | 1539 | 25.65 | 1.0688 | 2921 | 757 | 2881.8 | 3.419 | 0.15 | 0.15 | 102.8 | 3606 | 98.5 | 207.481 | 2164 | 14920254.7756 | 2.5e-09 | 1.2124
3017 | 1540 | 25.6667 | 1.0694 | 2922 | 756 | 2878.9 | 3.567 | 0.15 | 0.15 | 102.8 | 3606 | 98.4 | 207.629 | 2166 | 14934044.2901 | 2.5e-09 | 1.212
3018 | 1541 | 25.6833 | 1.0701 | 2923 | 757 | 2882.3 | 3.718 | 0.15 | 0.15 | 102.9 | 3605 | 98.4 | 207.78 | 2166 | 14934044.2901 | 2.5e-09 | 1.212
3019 | 1542 | 25.7 | 1.0708 | 2926 | 758 | 2885.8 | 3.867 | 0.15 | 0.15 | 103 | 3606 | 98.5 | 207.929 | 2168 | 14947833.8047 | 2.5e-09 | 1.2116
3020 | 1543 | 25.7167 | 1.0715 | 2930 | 758 | 2893.2 | 4.018 | 0.15 | 0.15 | 102.9 | 3605 | 98.5 | 208.08 | 2172 | 14975412.8339 | 2.5e-09 | 1.2109
3021 | 1544 | 25.7333 | 1.0722 | 2935 | 757 | 2897.8 | 4.167 | 0.15 | 0.15 | 103 | 3603 | 98.4 | 208.229 | 2178 | 15016781.3776 | 2.5e-09 | 1.2098
3022 | 1545 | 25.75 | 1.0729 | 2943 | 758 | 2897.1 | 4.318 | 0.15 | 0.15 | 102.9 | 3602 | 98.4 | 208.38 | 2185 | 15065044.6786 | 2.5e-09 | 1.2085
3023 | 1546 | 25.7667 | 1.0736 | 2940 | 758 | 2898.7 | 4.469 | 0.15 | 0.15 | 102.8 | 3602 | 98.5 | 208.531 | 2182 | 15044360.4068 | 2.5e-09 | 1.209
3024 | 1547 | 25.7833 | 1.0743 | 2946 | 756 | 2907.2 | 4.617 | 0.15 | 0.15 | 102.9 | 3603 | 98.4 | 208.679 | 2190 | 15099518.4651 | 2.5e-09 | 1.2075
3025 | 1548 | 25.8 | 1.075 | 2954 | 756 | 2914.5 | 4.769 | 0.15 | 0.15 | 102.6 | 3602 | 98.5 | 208.831 | 2198 | 15154676.5234 | 2.5e-09 | 1.2061
3026 | 1549 | 25.8167 | 1.0757 | 2958 | 756 | 2917.5 | 4.917 | 0.15 | 0.15 | 102.7 | 3602 | 98.5 | 208.979 | 2202 | 15182255.5526 | 2.5e-09 | 1.2054
3027 | 1550 | 25.8333 | 1.0764 | 2962 | 757 | 2922.4 | 5.068 | 0.15 | 0.15 | 102.6 | 3602 | 98.5 | 209.13 | 2205 | 15202939.8244 | 2.5e-09 | 1.2048
3028 | 1551 | 25.85 | 1.0771 | 2968 | 756 | 2931.1 | 5.22 | 0.15 | 0.15 | 102.3 | 3602 | 98.5 | 209.282 | 2212 | 15251203.1255 | 2.5e-09 | 1.2035
3029 | 1552 | 25.8667 | 1.0778 | 2974 | 757 | 2935.5 | 5.372 | 0.15 | 0.15 | 102.3 | 3602 | 98.4 | 209.434 | 2217 | 15285676.9119 | 2.5e-09 | 1.2026
3030 | 1553 | 25.8833 | 1.0785 | 2981 | 755 | 2942.9 | 5.523 | 0.15 | 0.15 | 102.1 | 3602 | 98.3 | 209.585 | 2226 | 15347729.7275 | 2.5e-09 | 1.201
3031 | 1554 | 25.9 | 1.0792 | 2983 | 757 | 2944 | 5.672 | 0.15 | 0.15 | 102 | 3602 | 98.4 | 209.734 | 2226 | 15347729.7275 | 2.5e-09 | 1.201
3032 | 1555 | 25.9167 | 1.0799 | 2982 | 757 | 2942.2 | 5.819 | 0.15 | 0.15 | 102 | 3602 | 98.3 | 209.881 | 2225 | 15340834.9702 | 2.5e-09 | 1.2012
3033 | 1556 | 25.9333 | 1.0806 | 2987 | 758 | 2947.8 | 5.971 | 0.15 | 0.15 | 101.8 | 3602 | 98.4 | 210.033 | 2229 | 15368413.9994 | 2.5e-09 | 1.2005
3034 | 1557 | 25.95 | 1.0813 | 2992 | 758 | 2952.6 | 6.119 | 0.15 | 0.15 | 101.4 | 3602 | 98.3 | 210.181 | 2234 | 15402887.7859 | 2.5e-09 | 1.1996
3035 | 1558 | 25.9667 | 1.0819 | 2995 | 755 | 2956.4 | 6.271 | 0.15 | 0.15 | 101.2 | 3602 | 98.5 | 210.333 | 2240 | 15444256.3296 | 2.5e-09 | 1.1985
3036 | 1559 | 25.9833 | 1.0826 | 3002 | 757 | 2961.6 | 6.422 | 0.15 | 0.15 | 101.2 | 3602 | 98.4 | 210.484 | 2245 | 15478730.116 | 2.5e-09 | 1.1976
3037 | 1560 | 26 | 1.0833 | 3004 | 757 | 2957.7 | 6.57 | 0.15 | 0.15 | 101.1 | 3602 | 98.4 | 210.632 | 2247 | 15492519.6306 | 2.5e-09 | 1.1973
3038 | 1561 | 26.0167 | 1.084 | 3006 | 757 | 2968.2 | 6.722 | 0.15 | 0.15 | 101 | 3602 | 98.4 | 210.784 | 2249 | 15506309.1452 | 2.5e-09 | 1.1969
3039 | 1562 | 26.0333 | 1.0847 | 3013 | 757 | 2974 | 6.87 | 0.15 | 0.15 | 100.8 | 3602 | 98.4 | 210.932 | 2256 | 15554572.4462 | 2.5e-09 | 1.1957
3040 | 1563 | 26.05 | 1.0854 | 3014 | 756 | 2973.7 | 7.022 | 0.15 | 0.15 | 100.6 | 3602 | 98.4 | 211.084 | 2258 | 15568361.9608 | 2.5e-09 | 1.1953
3041 | 1564 | 26.0667 | 1.0861 | 3017 | 757 | 2977.7 | 7.173 | 0.15 | 0.15 | 100.4 | 3602 | 98.3 | 211.235 | 2260 | 15582151.4754 | 2.5e-09 | 1.195
3042 | 1565 | 26.0833 | 1.0868 | 3024 | 757 | 2982.3 | 7.322 | 0.15 | 0.15 | 100.1 | 3602 | 98.4 | 211.384 | 2267 | 15630414.7764 | 2.5e-09 | 1.1937
3043 | 1566 | 26.1 | 1.0875 | 3027 | 756 | 2985 | 7.473 | 0.15 | 0.15 | 100.2 | 3602 | 98.3 | 211.535 | 2271 | 15657993.8056 | 2.5e-09 | 1.193
3044 | 1567 | 26.1167 | 1.0882 | 3031 | 756 | 2990 | 7.622 | 0.15 | 0.15 | 100 | 3602 | 98.4 | 211.684 | 2275 | 15685572.8348 | 2.5e-09 | 1.1923
3045 | 1568 | 26.1333 | 1.0889 | 3038 | 757 | 2996.7 | 7.773 | 0.15 | 0.15 | 100 | 3602 | 98.3 | 211.835 | 2281 | 15726941.3785 | 2.5e-09 | 1.1913
3046 | 1569 | 26.15 | 1.0896 | 3040 | 757 | 3002.4 | 7.924 | 0.15 | 0.15 | 99.9 | 3603 | 98.3 | 211.986 | 2283 | 15740730.8931 | 2.5e-09 | 1.1909
3047 | 1570 | 26.1667 | 1.0903 | 3044 | 756 | 3003.2 | 8.073 | 0.15 | 0.15 | 99.9 | 3603 | 98.4 | 212.135 | 2288 | 15775204.6795 | 2.5e-09 | 1.1901
3048 | 1571 | 26.1833 | 1.091 | 3046 | 757 | 3005.4 | 8.224 | 0.15 | 0.15 | 99.9 | 3605 | 98.3 | 212.286 | 2289 | 15782099.4368 | 2.5e-09 | 1.1899
3049 | 1572 | 26.2 | 1.0917 | 3054 | 757 | 3007.1 | 8.375 | 0.15 | 0.15 | 99.9 | 3606 | 98.3 | 212.437 | 2297 | 15837257.4951 | 2.5e-09 | 1.1885
3050 | 1573 | 26.2167 | 1.0924 | 3049 | 756 | 3001 | 8.524 | 0.15 | 0.15 | 100 | 3606 | 98.3 | 212.586 | 2293 | 15809678.466 | 2.5e-09 | 1.1892
3051 | 1574 | 26.2333 | 1.0931 | 3046 | 756 | 3001.6 | 8.675 | 0.15 | 0.15 | 100.1 | 3605 | 98.3 | 212.737 | 2290 | 15788994.1941 | 2.5e-09 | 1.1897
3052 | 1575 | 26.25 | 1.0938 | 3046 | 756 | 3003.1 | 8.824 | 0.15 | 0.15 | 100.3 | 3606 | 98.3 | 212.886 | 2290 | 15788994.1941 | 2.5e-09 | 1.1897
3053 | 1576 | 26.2667 | 1.0944 | 3041 | 756 | 2997.5 | 8.975 | 0.15 | 0.15 | 100.4 | 3605 | 98.3 | 213.037 | 2285 | 15754520.4076 | 2.5e-09 | 1.1906
3054 | 1577 | 26.2833 | 1.0951 | 3039 | 756 | 2996.7 | 9.126 | 0.15 | 0.15 | 100.6 | 3603 | 98.3 | 213.188 | 2283 | 15740730.8931 | 2.5e-09 | 1.1909
3055 | 1578 | 26.3 | 1.0958 | 3040 | 755 | 3000.3 | 9.275 | 0.15 | 0.15 | 100.8 | 3606 | 98.4 | 213.337 | 2285 | 15754520.4076 | 2.5e-09 | 1.1906
3056 | 1579 | 26.3167 | 1.0965 | 3041 | 757 | 2999.8 | 9.426 | 0.15 | 0.15 | 101.1 | 3603 | 98.3 | 213.488 | 2284 | 15747625.6504 | 2.5e-09 | 1.1907
3057 | 1580 | 26.3333 | 1.0972 | 3042 | 756 | 2998.6 | 9.575 | 0.15 | 0.15 | 101.4 | 3603 | 98.3 | 213.637 | 2286 | 15761415.1649 | 2.5e-09 | 1.1904
3058 | 1581 | 26.35 | 1.0979 | 3042 | 755 | 3001.9 | 9.727 | 0.15 | 0.15 | 101.7 | 3603 | 98.3 | 213.789 | 2287 | 15768309.9222 | 2.5e-09 | 1.1902
3059 | 1582 | 26.3667 | 1.0986 | 3047 | 755 | 3001.4 | 9.874 | 0.15 | 0.15 | 101.9 | 3606 | 98.4 | 213.936 | 2292 | 15802783.7087 | 2.5e-09 | 1.1894
3060 | 1583 | 26.3833 | 1.0993 | 3044 | 756 | 2999.4 | 10.027 | 0.15 | 0.15 | 102.1 | 3603 | 98.3 | 214.089 | 2288 | 15775204.6795 | 2.5e-09 | 1.1901
3061 | 1584 | 26.4 | 1.1 | 3042 | 756 | 3001.8 | 10.175 | 0.15 | 0.15 | 102.4 | 3605 | 98.3 | 214.237 | 2286 | 15761415.1649 | 2.5e-09 | 1.1904
3062 | 1585 | 26.4167 | 1.1007 | 3043 | 756 | 3005.3 | 10.326 | 0.15 | 0.15 | 102.5 | 3605 | 98.3 | 214.388 | 2287 | 15768309.9222 | 2.5e-09 | 1.1902
3063 | 1586 | 26.4333 | 1.1014 | 3049 | 756 | 3008.5 | 10.478 | 0.15 | 0.15 | 102.6 | 3605 | 98.3 | 214.54 | 2293 | 15809678.466 | 2.5e-09 | 1.1892
3064 | 1587 | 26.45 | 1.1021 | 3064 | 756 | 3017.7 | 10.626 | 0.15 | 0.15 | 102.7 | 3605 | 98.3 | 214.688 | 2308 | 15913099.8253 | 2.5e-09 | 1.1866
3065 | 1588 | 26.4667 | 1.1028 | 3070 | 755 | 3018.1 | 10.776 | 0.15 | 0.15 | 102.8 | 3605 | 98.4 | 214.838 | 2315 | 15961363.1264 | 2.5e-09 | 1.1854
3066 | 1589 | 26.4833 | 1.1035 | 3072 | 755 | 3020.2 | 10.928 | 0.15 | 0.15 | 102.8 | 3605 | 98.2 | 214.99 | 2317 | 15975152.6409 | 2.5e-09 | 1.1851
3067 | 1590 | 26.5 | 1.1042 | 3077 | 757 | 3024.2 | 11.077 | 0.15 | 0.15 | 103 | 3605 | 98.3 | 215.139 | 2320 | 15995836.9128 | 2.5e-09 | 1.1846
3068 | 1591 | 26.5167 | 1.1049 | 3078 | 756 | 3027.3 | 11.226 | 0.15 | 0.15 | 102.8 | 3604 | 98.2 | 215.288 | 2322 | 16009626.4274 | 2.5e-09 | 1.1842
3069 | 1592 | 26.5333 | 1.1056 | 3080 | 756 | 3030.1 | 11.377 | 0.15 | 0.15 | 102.9 | 3602 | 98.4 | 215.439 | 2324 | 16023415.942 | 2.5e-09 | 1.1839
3070 | 1593 | 26.55 | 1.1062 | 3084 | 758 | 3031.3 | 11.526 | 0.15 | 0.15 | 102.9 | 3602 | 98.4 | 215.588 | 2326 | 16037205.4565 | 2.5e-09 | 1.1835
3071 | 1594 | 26.5667 | 1.1069 | 3087 | 757 | 3032.7 | 11.678 | 0.15 | 0.15 | 102.6 | 3602 | 98.4 | 215.74 | 2330 | 16064784.4857 | 2.5e-09 | 1.1829
3072 | 1595 | 26.5833 | 1.1076 | 3094 | 756 | 3036.2 | 11.829 | 0.15 | 0.15 | 102.9 | 3602 | 98.4 | 215.891 | 2338 | 16119942.544 | 2.5e-09 | 1.1815
3073 | 1596 | 26.6 | 1.1083 | 3092 | 756 | 3036.9 | 11.977 | 0.15 | 0.15 | 102.7 | 3602 | 98.3 | 216.039 | 2336 | 16106153.0294 | 2.5e-09 | 1.1818
3074 | 1597 | 26.6167 | 1.109 | 3089 | 756 | 3037.3 | 12.129 | 0.15 | 0.15 | 102.4 | 3602 | 98.3 | 216.191 | 2333 | 16085468.7576 | 2.5e-09 | 1.1824
3075 | 1598 | 26.6333 | 1.1097 | 3092 | 756 | 3041 | 12.281 | 0.15 | 0.15 | 102.3 | 3602 | 98.3 | 216.343 | 2336 | 16106153.0294 | 2.5e-09 | 1.1818
3076 | 1599 | 26.65 | 1.1104 | 3095 | 756 | 3042 | 12.428 | 0.15 | 0.15 | 102.1 | 3602 | 98.4 | 216.49 | 2339 | 16126837.3013 | 2.5e-09 | 1.1813
3077 | 1600 | 26.6667 | 1.1111 | 3095 | 755 | 3043.4 | 12.579 | 0.15 | 0.15 | 102.2 | 3602 | 98.3 | 216.641 | 2340 | 16133732.0586 | 2.5e-09 | 1.1812
3078 | 1601 | 26.6833 | 1.1118 | 3100 | 753 | 3047.5 | 12.728 | 0.15 | 0.15 | 102.2 | 3602 | 98.3 | 216.79 | 2347 | 16181995.3596 | 2.5e-09 | 1.18
3079 | 1602 | 26.7 | 1.1125 | 3101 | 757 | 3049.7 | 12.88 | 0.15 | 0.15 | 101.9 | 3602 | 98.3 | 216.942 | 2344 | 16161311.0878 | 2.5e-09 | 1.1805
3080 | 1603 | 26.7167 | 1.1132 | 3101 | 756 | 3050.1 | 13.031 | 0.15 | 0.15 | 102.2 | 3602 | 98.4 | 217.093 | 2345 | 16168205.845 | 2.5e-09 | 1.1803
3081 | 1604 | 26.7333 | 1.1139 | 3101 | 756 | 3051.6 | 13.18 | 0.15 | 0.15 | 101.6 | 3602 | 98.4 | 217.242 | 2345 | 16168205.845 | 2.5e-09 | 1.1803
3082 | 1605 | 26.75 | 1.1146 | 3106 | 755 | 3051.2 | 13.331 | 0.15 | 0.15 | 101.4 | 3602 | 98.4 | 217.393 | 2351 | 16209574.3888 | 2.5e-09 | 1.1793
3083 | 1606 | 26.7667 | 1.1153 | 3110 | 752 | 3054 | 13.48 | 0.15 | 0.15 | 101.2 | 3602 | 98.3 | 217.542 | 2358 | 16257837.6898 | 2.5e-09 | 1.1782
3084 | 1607 | 26.7833 | 1.116 | 3110 | 751 | 3058.2 | 13.631 | 0.15 | 0.15 | 101 | 3602 | 98.5 | 217.693 | 2359 | 16264732.4471 | 2.5e-09 | 1.178
3085 | 1608 | 26.8 | 1.1167 | 3114 | 751 | 3063.1 | 13.783 | 0.15 | 0.15 | 100.9 | 3602 | 98.4 | 217.845 | 2363 | 16292311.4763 | 2.5e-09 | 1.1773
3086 | 1609 | 26.8167 | 1.1174 | 3119 | 751 | 3069 | 13.931 | 0.15 | 0.15 | 100.8 | 3602 | 98.3 | 217.993 | 2368 | 16326785.2627 | 2.5e-09 | 1.1765
3087 | 1610 | 26.8333 | 1.1181 | 3122 | 752 | 3069.2 | 14.083 | 0.15 | 0.15 | 100.7 | 3602 | 98.3 | 218.145 | 2370 | 16340574.7773 | 2.5e-09 | 1.1762
3088 | 1611 | 26.85 | 1.1187 | 3124 | 752 | 3070.6 | 14.231 | 0.15 | 0.15 | 100.6 | 3602 | 98.3 | 218.293 | 2372 | 16354364.2919 | 2.5e-09 | 1.1758
3089 | 1612 | 26.8667 | 1.1194 | 3126 | 752 | 3071.8 | 14.383 | 0.15 | 0.15 | 100.3 | 3602 | 98.4 | 218.445 | 2374 | 16368153.8065 | 2.5e-09 | 1.1755
3090 | 1613 | 26.8833 | 1.1201 | 3130 | 752 | 3076.9 | 14.531 | 0.15 | 0.15 | 100.2 | 3602 | 98.2 | 218.593 | 2378 | 16395732.8356 | 2.5e-09 | 1.1748
3091 | 1614 | 26.9 | 1.1208 | 3131 | 752 | 3079.3 | 14.683 | 0.15 | 0.15 | 100 | 3602 | 98.3 | 218.745 | 2379 | 16402627.5929 | 2.5e-09 | 1.1747
3092 | 1615 | 26.9167 | 1.1215 | 3134 | 752 | 3082.3 | 14.831 | 0.15 | 0.15 | 100.1 | 3602 | 98.3 | 218.893 | 2382 | 16423311.8648 | 2.5e-09 | 1.1742
3093 | 1616 | 26.9333 | 1.1222 | 3135 | 752 | 3083.1 | 14.982 | 0.15 | 0.15 | 99.9 | 3602 | 98.3 | 219.044 | 2383 | 16430206.6221 | 2.5e-09 | 1.174
3094 | 1617 | 26.95 | 1.1229 | 3136 | 752 | 3087.2 | 15.131 | 0.15 | 0.15 | 99.9 | 3602 | 98.3 | 219.193 | 2384 | 16437101.3794 | 2.5e-09 | 1.1739
3095 | 1618 | 26.9667 | 1.1236 | 3142 | 752 | 3085.3 | 15.282 | 0.15 | 0.15 | 99.9 | 3603 | 98.3 | 219.344 | 2390 | 16478469.9231 | 2.5e-09 | 1.1729
3096 | 1619 | 26.9833 | 1.1243 | 3140 | 751 | 3085.8 | 15.431 | 0.15 | 0.15 | 99.9 | 3605 | 98.4 | 219.493 | 2389 | 16471575.1658 | 2.5e-09 | 1.173
3097 | 1620 | 27 | 1.125 | 3140 | 752 | 3091.3 | 15.583 | 0.15 | 0.15 | 100 | 3605 | 98.3 | 219.645 | 2388 | 16464680.4085 | 2.5e-09 | 1.1732
3098 | 1621 | 27.0167 | 1.1257 | 3144 | 752 | 3096.2 | 15.734 | 0.15 | 0.15 | 100.1 | 3605 | 98.3 | 219.796 | 2392 | 16492259.4377 | 2.5e-09 | 1.1726
3099 | 1622 | 27.0333 | 1.1264 | 3145 | 752 | 3090.5 | 15.883 | 0.15 | 0.15 | 100.2 | 3605 | 98.2 | 219.945 | 2393 | 16499154.195 | 2.5e-09 | 1.1724
3100 | 1623 | 27.05 | 1.1271 | 3142 | 752 | 3086.8 | 16.034 | 0.15 | 0.15 | 100.3 | 3605 | 98.3 | 220.096 | 2390 | 16478469.9231 | 2.5e-09 | 1.1729
3101 | 1624 | 27.0667 | 1.1278 | 3140 | 752 | 3082.9 | 16.183 | 0.15 | 0.15 | 100.5 | 3605 | 98.3 | 220.245 | 2388 | 16464680.4085 | 2.5e-09 | 1.1732
3102 | 1625 | 27.0833 | 1.1285 | 3135 | 752 | 3082 | 16.334 | 0.15 | 0.15 | 100.8 | 3602 | 98.2 | 220.396 | 2383 | 16430206.6221 | 2.5e-09 | 1.174
3103 | 1626 | 27.1 | 1.1292 | 3134 | 752 | 3079.1 | 16.485 | 0.15 | 0.15 | 101.1 | 3602 | 98.3 | 220.547 | 2382 | 16423311.8648 | 2.5e-09 | 1.1742
3104 | 1627 | 27.1167 | 1.1299 | 3130 | 752 | 3078.7 | 16.634 | 0.15 | 0.15 | 101.3 | 3602 | 98.3 | 220.696 | 2378 | 16395732.8356 | 2.5e-09 | 1.1748
3105 | 1628 | 27.1333 | 1.1306 | 3134 | 752 | 3079 | 16.786 | 0.15 | 0.15 | 101.6 | 3602 | 98.4 | 220.848 | 2382 | 16423311.8648 | 2.5e-09 | 1.1742
3106 | 1629 | 27.15 | 1.1313 | 3135 | 752 | 3079.5 | 16.934 | 0.15 | 0.15 | 101.8 | 3605 | 98.4 | 220.996 | 2383 | 16430206.6221 | 2.5e-09 | 1.174
3107 | 1630 | 27.1667 | 1.1319 | 3135 | 752 | 3084 | 17.086 | 0.15 | 0.15 | 102 | 3605 | 98.3 | 221.148 | 2383 | 16430206.6221 | 2.5e-09 | 1.174
3108 | 1631 | 27.1833 | 1.1326 | 3138 | 752 | 3084 | 17.237 | 0.15 | 0.15 | 102.3 | 3601 | 98.3 | 221.299 | 2386 | 16450890.8939 | 2.5e-09 | 1.1735
3109 | 1632 | 27.2 | 1.1333 | 3133 | 751 | 3073.3 | 17.386 | 0.15 | 0.15 | 102.4 | 3605 | 98.2 | 221.448 | 2382 | 16423311.8648 | 2.5e-09 | 1.1742
3110 | 1633 | 27.2167 | 1.134 | 3123 | 752 | 3067.3 | 17.534 | 0.15 | 0.15 | 102.5 | 3605 | 98.3 | 221.596 | 2371 | 16347469.5346 | 2.5e-09 | 1.176
3111 | 1634 | 27.2333 | 1.1347 | 3120 | 752 | 3065.8 | 17.686 | 0.15 | 0.15 | 102.7 | 3605 | 98.3 | 221.748 | 2368 | 16326785.2627 | 2.5e-09 | 1.1765
3112 | 1635 | 27.25 | 1.1354 | 3117 | 752 | 3064.1 | 17.834 | 0.15 | 0.15 | 102.8 | 3605 | 98.3 | 221.896 | 2365 | 16306100.9908 | 2.5e-09 | 1.177
3113 | 1636 | 27.2667 | 1.1361 | 3114 | 752 | 3059.9 | 17.986 | 0.15 | 0.15 | 102.9 | 3605 | 98.3 | 222.048 | 2362 | 16285416.719 | 2.5e-09 | 1.1775
3114 | 1637 | 27.2833 | 1.1368 | 3113 | 751 | 3058.7 | 18.135 | 0.15 | 0.15 | 102.8 | 3605 | 98.4 | 222.197 | 2362 | 16285416.719 | 2.5e-09 | 1.1775
3115 | 1638 | 27.3 | 1.1375 | 3113 | 752 | 3058.2 | 18.286 | 0.15 | 0.15 | 103 | 3605 | 98.3 | 222.348 | 2361 | 16278521.9617 | 2.5e-09 | 1.1777
3116 | 1639 | 27.3167 | 1.1382 | 3114 | 752 | 3060.6 | 18.437 | 0.15 | 0.15 | 102.9 | 3602 | 98.2 | 222.499 | 2362 | 16285416.719 | 2.5e-09 | 1.1775
3117 | 1640 | 27.3333 | 1.1389 | 3115 | 752 | 3062.6 | 18.586 | 0.15 | 0.15 | 102.9 | 3602 | 98.3 | 222.648 | 2363 | 16292311.4763 | 2.5e-09 | 1.1773
3118 | 1641 | 27.35 | 1.1396 | 3114 | 752 | 3062.6 | 18.738 | 0.15 | 0.15 | 102.9 | 3602 | 98.3 | 222.8 | 2362 | 16285416.719 | 2.5e-09 | 1.1775
3119 | 1642 | 27.3667 | 1.1403 | 3116 | 751 | 3059.7 | 18.887 | 0.15 | 0.15 | 102.9 | 3602 | 98.3 | 222.949 | 2365 | 16306100.9908 | 2.5e-09 | 1.177
3120 | 1643 | 27.3833 | 1.141 | 3118 | 751 | 3060.9 | 19.039 | 0.15 | 0.15 | 102.8 | 3602 | 98.3 | 223.101 | 2367 | 16319890.5054 | 2.5e-09 | 1.1767
3121 | 1644 | 27.4 | 1.1417 | 3114 | 752 | 3060.2 | 19.19 | 0.15 | 0.15 | 102.7 | 3602 | 98.4 | 223.252 | 2362 | 16285416.719 | 2.5e-09 | 1.1775
3122 | 1645 | 27.4167 | 1.1424 | 3116 | 752 | 3064.1 | 19.338 | 0.15 | 0.15 | 102.5 | 3602 | 98.2 | 223.4 | 2364 | 16299206.2336 | 2.5e-09 | 1.1772
3123 | 1646 | 27.4333 | 1.1431 | 3118 | 752 | 3067.2 | 19.49 | 0.15 | 0.15 | 102.2 | 3602 | 98.2 | 223.552 | 2366 | 16312995.7481 | 2.5e-09 | 1.1768
3124 | 1647 | 27.45 | 1.1438 | 3121 | 752 | 3068.1 | 19.637 | 0.15 | 0.15 | 102.3 | 3602 | 98.3 | 223.699 | 2369 | 16333680.02 | 2.5e-09 | 1.1763
3125 | 1648 | 27.4667 | 1.1444 | 3126 | 752 | 3069 | 19.79 | 0.15 | 0.15 | 102.2 | 3602 | 98.3 | 223.852 | 2374 | 16368153.8065 | 2.5e-09 | 1.1755
3126 | 1649 | 27.4833 | 1.1451 | 3127 | 751 | 3072.7 | 19.937 | 0.15 | 0.15 | 101.7 | 3602 | 98.2 | 223.999 | 2376 | 16381943.321 | 2.5e-09 | 1.1752
3127 | 1650 | 27.5 | 1.1458 | 3130 | 751 | 3075.2 | 20.09 | 0.15 | 0.15 | 101.8 | 3602 | 98.4 | 224.152 | 2379 | 16402627.5929 | 2.5e-09 | 1.1747
3128 | 1651 | 27.5167 | 1.1465 | 3130 | 751 | 3075.6 | 20.241 | 0.15 | 0.15 | 101.6 | 3602 | 98.4 | 224.303 | 2379 | 16402627.5929 | 2.5e-09 | 1.1747
3129 | 1652 | 27.5333 | 1.1472 | 3133 | 751 | 3078.1 | 20.389 | 0.15 | 0.15 | 101.6 | 3602 | 98.3 | 224.451 | 2382 | 16423311.8648 | 2.5e-09 | 1.1742
3130 | 1653 | 27.55 | 1.1479 | 3135 | 751 | 3082.5 | 20.538 | 0.15 | 0.15 | 101.3 | 3602 | 98.3 | 224.6 | 2384 | 16437101.3794 | 2.5e-09 | 1.1739
3131 | 1654 | 27.5667 | 1.1486 | 3135 | 752 | 3084.5 | 20.69 | 0.15 | 0.15 | 101.3 | 3602 | 98.3 | 224.752 | 2383 | 16430206.6221 | 2.5e-09 | 1.174
3132 | 1655 | 27.5833 | 1.1493 | 3132 | 752 | 3086.3 | 20.839 | 0.15 | 0.15 | 100.9 | 3602 | 98.1 | 224.901 | 2380 | 16409522.3502 | 2.5e-09 | 1.1745
3133 | 1656 | 27.6 | 1.15 | 3126 | 752 | 3076.2 | 20.99 | 0.1495 | 0.1495 | 101 | 3602 | 98.3 | 225.052 | 2374 | 16368153.8065 | 2.4917e-09 | 1.1742
3134 | 1657 | 27.6167 | 1.1507 | 3139 | 752 | 3090.4 | 21.138 | 0.1499 | 0.1499 | 100.6 | 3602 | 98.3 | 225.2 | 2387 | 16457785.6512 | 2.4983e-09 | 1.1731
3135 | 1658 | 27.6333 | 1.1514 | 3146 | 752 | 3092.7 | 21.288 | 0.1499 | 0.1499 | 100.5 | 3602 | 98.2 | 225.35 | 2394 | 16506048.9523 | 2.4983e-09 | 1.172
3136 | 1659 | 27.65 | 1.1521 | 3145 | 752 | 3091.4 | 21.44 | 0.1496 | 0.1498 | 100.3 | 3602 | 98.3 | 225.502 | 2393 | 16499154.195 | 2.4933e-09 | 1.1713
3137 | 1660 | 27.6667 | 1.1528 | 3147 | 752 | 3095.3 | 21.588 | 0.1499 | 0.1499 | 100.1 | 3602 | 98.3 | 225.65 | 2395 | 16512943.7096 | 2.4983e-09 | 1.1718
3138 | 1661 | 27.6833 | 1.1535 | 3150 | 752 | 3098.1 | 21.74 | 0.1499 | 0.1499 | 100.2 | 3602 | 98.4 | 225.802 | 2398 | 16533627.9814 | 2.4983e-09 | 1.1713
3139 | 1662 | 27.7 | 1.1542 | 3151 | 751 | 3103.3 | 21.887 | 0.1496 | 0.1496 | 99.9 | 3602 | 98.3 | 225.949 | 2400 | 16547417.496 | 2.4933e-09 | 1.1702
3140 | 1663 | 27.7167 | 1.1549 | 3158 | 751 | 3107 | 22.039 | 0.1496 | 0.1498 | 100 | 3602 | 98.2 | 226.101 | 2407 | 16595680.797 | 2.4933e-09 | 1.1691
3141 | 1664 | 27.7333 | 1.1556 | 3166 | 752 | 3116.3 | 22.187 | 0.1498 | 0.1498 | 100 | 3602 | 98.3 | 226.249 | 2414 | 16643944.0981 | 2.4967e-09 | 1.1685
3142 | 1665 | 27.75 | 1.1562 | 3175 | 752 | 3126.7 | 22.338 | 0.1498 | 0.1498 | 99.9 | 3602 | 98.4 | 226.4 | 2423 | 16705996.9137 | 2.4967e-09 | 1.167
3143 | 1666 | 27.7667 | 1.1569 | 3183 | 752 | 3130 | 22.487 | 0.1496 | 0.1496 | 99.9 | 3605 | 98.2 | 226.549 | 2431 | 16761154.972 | 2.4933e-09 | 1.1652
3144 | 1667 | 27.7833 | 1.1576 | 3181 | 751 | 3126.8 | 22.638 | 0.1497 | 0.1497 | 100 | 3605 | 98.3 | 226.7 | 2430 | 16754260.2147 | 2.495e-09 | 1.1656
3145 | 1668 | 27.8 | 1.1583 | 3178 | 752 | 3125.6 | 22.786 | 0.1495 | 0.1494 | 100 | 3605 | 98.3 | 226.848 | 2426 | 16726681.1855 | 2.4917e-09 | 1.1658
3146 | 1669 | 27.8167 | 1.159 | 3176 | 752 | 3125.6 | 22.938 | 0.1498 | 0.1498 | 100.1 | 3605 | 98.3 | 227 | 2424 | 16712891.671 | 2.4967e-09 | 1.1669
3147 | 1670 | 27.8333 | 1.1597 | 3180 | 752 | 3126.4 | 23.089 | 0.1497 | 0.1497 | 100.3 | 3605 | 98.3 | 227.151 | 2428 | 16740470.7001 | 2.495e-09 | 1.1659
3148 | 1671 | 27.85 | 1.1604 | 3178 | 752 | 3123.8 | 23.237 | 0.1497 | 0.1496 | 100.6 | 3601 | 98.3 | 227.299 | 2426 | 16726681.1855 | 2.495e-09 | 1.1663
3149 | 1672 | 27.8667 | 1.1611 | 3178 | 752 | 3126.5 | 23.389 | 0.1499 | 0.1499 | 100.7 | 3603 | 98.4 | 227.451 | 2426 | 16726681.1855 | 2.4983e-09 | 1.1668
3150 | 1673 | 27.8833 | 1.1618 | 3183 | 752 | 3133.6 | 23.537 | 0.15 | 0.15 | 101 | 3602 | 98.4 | 227.599 | 2431 | 16761154.972 | 2.5e-09 | 1.1662
3151 | 1674 | 27.9 | 1.1625 | 3191 | 752 | 3138 | 23.689 | 0.1497 | 0.1497 | 101.2 | 3605 | 98.2 | 227.751 | 2439 | 16816313.0303 | 2.495e-09 | 1.1642
3152 | 1675 | 27.9167 | 1.1632 | 3188 | 752 | 3132.3 | 23.836 | 0.1498 | 0.1498 | 101.5 | 3602 | 98.3 | 227.898 | 2436 | 16795628.7584 | 2.4967e-09 | 1.1649
3153 | 1676 | 27.9333 | 1.1639 | 3182 | 752 | 3127.5 | 23.988 | 0.1497 | 0.1499 | 101.7 | 3602 | 98.4 | 228.05 | 2430 | 16754260.2147 | 2.495e-09 | 1.1656
3154 | 1677 | 27.95 | 1.1646 | 3183 | 752 | 3130 | 24.136 | 0.1495 | 0.1495 | 102 | 3602 | 98.2 | 228.198 | 2431 | 16761154.972 | 2.4917e-09 | 1.165
3155 | 1678 | 27.9667 | 1.1653 | 3184 | 752 | 3134.7 | 24.287 | 0.1497 | 0.1497 | 102.2 | 3605 | 98.3 | 228.349 | 2432 | 16768049.7293 | 2.495e-09 | 1.1653
3156 | 1679 | 27.9833 | 1.166 | 3189 | 752 | 3136.2 | 24.436 | 0.1495 | 0.1495 | 102.3 | 3605 | 98.4 | 228.498 | 2437 | 16802523.5157 | 2.4917e-09 | 1.164
3157 | 1680 | 28 | 1.1667 | 3191 | 751 | 3141.1 | 24.587 | 0.1496 | 0.1496 | 102.5 | 3605 | 98.4 | 228.649 | 2440 | 16823207.7876 | 2.4933e-09 | 1.1638
3158 | 1681 | 28.0167 | 1.1674 | 3198 | 751 | 3143.9 | 24.735 | 0.1498 | 0.1498 | 102.7 | 3605 | 98.3 | 228.797 | 2447 | 16871471.0886 | 2.4967e-09 | 1.1632
3159 | 1682 | 28.0333 | 1.1681 | 3198 | 751 | 3147.7 | 24.887 | 0.1494 | 0.1494 | 102.8 | 3605 | 98.3 | 228.949 | 2447 | 16871471.0886 | 2.49e-09 | 1.1621
3160 | 1683 | 28.05 | 1.1687 | 3202 | 752 | 3149.2 | 25.038 | 0.1498 | 0.1497 | 103 | 3605 | 98.3 | 229.1 | 2450 | 16892155.3605 | 2.4967e-09 | 1.1627
3161 | 1684 | 28.0667 | 1.1694 | 3200 | 752 | 3146.6 | 25.186 | 0.1497 | 0.1495 | 103 | 3605 | 98.3 | 229.248 | 2448 | 16878365.8459 | 2.495e-09 | 1.1628
3162 | 1685 | 28.0833 | 1.1701 | 3204 | 751 | 3148 | 25.337 | 0.1494 | 0.1494 | 102.9 | 3605 | 98.3 | 229.399 | 2453 | 16912839.6324 | 2.49e-09 | 1.1612
3163 | 1686 | 28.1 | 1.1708 | 3204 | 752 | 3152.7 | 25.485 | 0.1496 | 0.1496 | 103.1 | 3603 | 98.2 | 229.547 | 2452 | 16905944.8751 | 2.4933e-09 | 1.1619
3164 | 1687 | 28.1167 | 1.1715 | 3205 | 752 | 3153.7 | 25.637 | 0.1494 | 0.1494 | 102.9 | 3602 | 98.3 | 229.699 | 2453 | 16912839.6324 | 2.49e-09 | 1.1612
3165 | 1688 | 28.1333 | 1.1722 | 3206 | 752 | 3153.7 | 25.785 | 0.1496 | 0.1498 | 102.8 | 3602 | 98.3 | 229.847 | 2454 | 16919734.3897 | 2.4933e-09 | 1.1616
3166 | 1689 | 28.15 | 1.1729 | 3211 | 752 | 3159.7 | 25.937 | 0.1494 | 0.1494 | 102.9 | 3602 | 98.3 | 229.999 | 2459 | 16954208.1761 | 2.49e-09 | 1.1603
3167 | 1690 | 28.1667 | 1.1736 | 3214 | 752 | 3161.9 | 26.085 | 0.1494 | 0.1494 | 102.8 | 3602 | 98.3 | 230.147 | 2462 | 16974892.448 | 2.49e-09 | 1.1598
3168 | 1691 | 28.1833 | 1.1743 | 3217 | 752 | 3169.8 | 26.236 | 0.1499 | 0.1499 | 102.6 | 3602 | 98.4 | 230.298 | 2465 | 16995576.7198 | 2.4983e-09 | 1.1606
3169 | 1692 | 28.2 | 1.175 | 3221 | 751 | 3170.2 | 26.384 | 0.1499 | 0.1497 | 102.6 | 3602 | 98.3 | 230.446 | 2470 | 17030050.5063 | 2.4983e-09 | 1.1598
3170 | 1693 | 28.2167 | 1.1757 | 3217 | 751 | 3164.3 | 26.536 | 0.1496 | 0.1494 | 102.4 | 3602 | 98.3 | 230.598 | 2466 | 17002471.4771 | 2.4933e-09 | 1.1597
3171 | 1694 | 28.2333 | 1.1764 | 3219 | 751 | 3170.2 | 26.684 | 0.1496 | 0.1496 | 102.4 | 3602 | 98.3 | 230.746 | 2468 | 17016260.9917 | 2.4933e-09 | 1.1594
3172 | 1695 | 28.25 | 1.1771 | 3224 | 751 | 3174 | 26.835 | 0.15 | 0.15 | 102.2 | 3602 | 98.2 | 230.897 | 2473 | 17050734.7782 | 2.5e-09 | 1.1596
3173 | 1696 | 28.2667 | 1.1778 | 3226 | 752 | 3172 | 26.987 | 0.1499 | 0.1499 | 102 | 3602 | 98.3 | 231.049 | 2474 | 17057629.5355 | 2.4983e-09 | 1.1592
3174 | 1697 | 28.2833 | 1.1785 | 3227 | 752 | 3177.1 | 27.135 | 0.1498 | 0.1499 | 101.9 | 3602 | 98.3 | 231.197 | 2475 | 17064524.2928 | 2.4967e-09 | 1.1588
3175 | 1698 | 28.3 | 1.1792 | 3231 | 752 | 3177.6 | 27.283 | 0.1498 | 0.1498 | 101.7 | 3602 | 98.3 | 231.345 | 2479 | 17092103.3219 | 2.4967e-09 | 1.1582
3176 | 1699 | 28.3167 | 1.1799 | 3235 | 752 | 3182 | 27.435 | 0.1494 | 0.1494 | 101.6 | 3602 | 98.3 | 231.497 | 2483 | 17119682.3511 | 2.49e-09 | 1.1565
3177 | 1700 | 28.3333 | 1.1806 | 3235 | 752 | 3186.4 | 27.583 | 0.1497 | 0.1497 | 101.5 | 3602 | 98.3 | 231.645 | 2483 | 17119682.3511 | 2.495e-09 | 1.1573
3178 | 1701 | 28.35 | 1.1812 | 3238 | 752 | 3185.5 | 27.734 | 0.1499 | 0.1499 | 101 | 3602 | 98.2 | 231.796 | 2486 | 17140366.6229 | 2.4983e-09 | 1.1573
3179 | 1702 | 28.3667 | 1.1819 | 3238 | 752 | 3183.9 | 27.883 | 0.1496 | 0.1496 | 101 | 3602 | 98.4 | 231.945 | 2486 | 17140366.6229 | 2.4933e-09 | 1.1566
3180 | 1703 | 28.3833 | 1.1826 | 3239 | 752 | 3187.6 | 28.034 | 0.1496 | 0.1496 | 101.1 | 3602 | 98.3 | 232.096 | 2487 | 17147261.3802 | 2.4933e-09 | 1.1564
3181 | 1704 | 28.4 | 1.1833 | 3245 | 752 | 3194 | 28.186 | 0.1495 | 0.1495 | 100.7 | 3602 | 98.2 | 232.248 | 2493 | 17188629.924 | 2.4917e-09 | 1.1552
3182 | 1705 | 28.4167 | 1.184 | 3250 | 752 | 3195.3 | 28.334 | 0.1494 | 0.1494 | 100.5 | 3602 | 98.3 | 232.396 | 2498 | 17223103.7104 | 2.49e-09 | 1.1542
3183 | 1706 | 28.4333 | 1.1847 | 3251 | 752 | 3200.1 | 28.482 | 0.1498 | 0.1498 | 100.4 | 3602 | 98.3 | 232.544 | 2499 | 17229998.4677 | 2.4967e-09 | 1.1551
3184 | 1707 | 28.45 | 1.1854 | 3251 | 752 | 3199.8 | 28.634 | 0.1498 | 0.1498 | 100.3 | 3602 | 98.3 | 232.696 | 2499 | 17229998.4677 | 2.4967e-09 | 1.1551
3185 | 1708 | 28.4667 | 1.1861 | 3252 | 752 | 3201 | 28.782 | 0.1497 | 0.1497 | 100.2 | 3602 | 98.2 | 232.844 | 2500 | 17236893.225 | 2.495e-09 | 1.1546
3186 | 1709 | 28.4833 | 1.1868 | 3256 | 752 | 3204.4 | 28.933 | 0.1493 | 0.1493 | 100.1 | 3602 | 98.3 | 232.995 | 2504 | 17264472.2542 | 2.4883e-09 | 1.153
3187 | 1710 | 28.5 | 1.1875 | 3258 | 752 | 3204.5 | 29.082 | 0.1499 | 0.1499 | 100 | 3602 | 98.2 | 233.144 | 2506 | 17278261.7687 | 2.4983e-09 | 1.1542
3188 | 1711 | 28.5167 | 1.1882 | 3258 | 752 | 3202.5 | 29.233 | 0.1493 | 0.1493 | 99.7 | 3603 | 98.3 | 233.295 | 2506 | 17278261.7687 | 2.4883e-09 | 1.1527
3189 | 1712 | 28.5333 | 1.1889 | 3258 | 752 | 3206.1 | 29.382 | 0.1495 | 0.1495 | 99.6 | 3603 | 98.3 | 233.444 | 2506 | 17278261.7687 | 2.4917e-09 | 1.1532
3190 | 1713 | 28.55 | 1.1896 | 3258 | 752 | 3209.2 | 29.533 | 0.1493 | 0.1493 | 99.9 | 3603 | 98.3 | 233.595 | 2506 | 17278261.7687 | 2.4883e-09 | 1.1527
3191 | 1714 | 28.5667 | 1.1903 | 3263 | 752 | 3211.9 | 29.681 | 0.1495 | 0.1495 | 99.9 | 3605 | 98.3 | 233.743 | 2511 | 17312735.5552 | 2.4917e-09 | 1.1524
3192 | 1715 | 28.5833 | 1.191 | 3266 | 752 | 3213.7 | 29.833 | 0.1499 | 0.1499 | 99.9 | 3605 | 98.2 | 233.895 | 2514 | 17333419.8271 | 2.4983e-09 | 1.153
3193 | 1716 | 28.6 | 1.1917 | 3269 | 752 | 3212.6 | 29.984 | 0.1494 | 0.1494 | 100 | 3605 | 98.3 | 234.046 | 2517 | 17354104.0989 | 2.49e-09 | 1.1513
3194 | 1717 | 28.6167 | 1.1924 | 3265 | 752 | 3213.7 | 30.132 | 0.1495 | 0.1498 | 100.1 | 3605 | 98.3 | 234.194 | 2513 | 17326525.0698 | 2.4917e-09 | 1.1521
3195 | 1718 | 28.6333 | 1.1931 | 3266 | 752 | 3214.6 | 30.281 | 0.1495 | 0.1499 | 100.3 | 3605 | 98.3 | 234.343 | 2514 | 17333419.8271 | 2.4917e-09 | 1.152
3196 | 1719 | 28.65 | 1.1938 | 3271 | 752 | 3217.6 | 30.432 | 0.1499 | 0.1499 | 100.5 | 3603 | 98.2 | 234.494 | 2519 | 17367893.6135 | 2.4983e-09 | 1.1522
3197 | 1720 | 28.6667 | 1.1944 | 3272 | 752 | 3210 | 30.581 | 0.1497 | 0.1497 | 100.7 | 3603 | 98.2 | 234.643 | 2520 | 17374788.3708 | 2.495e-09 | 1.1516
3198 | 1721 | 28.6833 | 1.1951 | 3261 | 752 | 3207.2 | 30.732 | 0.1497 | 0.1497 | 101.1 | 3603 | 98.4 | 234.794 | 2509 | 17298946.0406 | 2.495e-09 | 1.1533
3199 | 1722 | 28.7 | 1.1958 | 3259 | 751 | 3204.4 | 30.884 | 0.1495 | 0.1496 | 101.3 | 3603 | 98.3 | 234.946 | 2508 | 17292051.2833 | 2.4917e-09 | 1.1529
3200 | 1723 | 28.7167 | 1.1965 | 3255 | 751 | 3204.9 | 31.032 | 0.1499 | 0.1499 | 101.6 | 3602 | 98.4 | 235.094 | 2504 | 17264472.2542 | 2.4983e-09 | 1.1545
3201 | 1724 | 28.7333 | 1.1972 | 3257 | 752 | 3202.8 | 31.183 | 0.1494 | 0.1494 | 101.9 | 3604 | 98.3 | 235.245 | 2505 | 17271367.0115 | 2.49e-09 | 1.1531
3202 | 1725 | 28.75 | 1.1979 | 3240 | 752 | 3202.6 | 31.332 | 0.1497 | 0.1497 | 102 | 3604 | 98.2 | 235.394 | 2488 | 17154156.1375 | 2.495e-09 | 1.1565
3203 | 1726 | 28.7667 | 1.1986 | 3259 | 752 | 3207.4 | 31.481 | 0.1498 | 0.1498 | 102.3 | 3605 | 98.3 | 235.543 | 2507 | 17285156.526 | 2.4967e-09 | 1.1538
3204 | 1727 | 28.7833 | 1.1993 | 3261 | 752 | 3203.2 | 31.629 | 0.1498 | 0.1498 | 102.4 | 3605 | 98.4 | 235.691 | 2509 | 17298946.0406 | 2.4967e-09 | 1.1535
3205 | 1728 | 28.8 | 1.2 | 3256 | 752 | 3087.9 | 31.761 | 0.1401 | 0.1414 | 102.5 | 3605 | 98.3 | 235.823 | 2504 | 17264472.2542 | 2.335e-09 | 1.1288
3206 | 1729 | 28.8167 | 1.2007 | 3152 | 752 | 3098.4 | 31.903 | 0.1454 | 0.1402 | 102.7 | 3605 | 98.2 | 235.965 | 2400 | 16547417.496 | 2.4233e-09 | 1.1592
3207 | 1730 | 28.8333 | 1.2014 | 3153 | 752 | 3099 | 32.045 | 0.138 | 0.1403 | 102.8 | 3605 | 98.3 | 236.107 | 2401 | 16554312.2533 | 2.3e-09 | 1.139
3208 | 1731 | 28.85 | 1.2021 | 3152 | 752 | 3098.9 | 32.183 | 0.1408 | 0.1385 | 102.9 | 3605 | 98.4 | 236.245 | 2400 | 16547417.496 | 2.3467e-09 | 1.1468
3209 | 1732 | 28.8667 | 1.2028 | 3153 | 752 | 3099.1 | 32.324 | 0.1403 | 0.1409 | 103 | 3605 | 98.4 | 236.386 | 2401 | 16554312.2533 | 2.3383e-09 | 1.1453
3210 | 1733 | 28.8833 | 1.2035 | 3152 | 752 | 3099.4 | 32.462 | 0.1358 | 0.137 | 103 | 3605 | 98.4 | 236.524 | 2400 | 16547417.496 | 2.2633e-09 | 1.1331
3211 | 1734 | 28.9 | 1.2042 | 3152 | 751 | 3098.9 | 32.603 | 0.1407 | 0.1395 | 102.8 | 3603 | 98.4 | 236.665 | 2401 | 16554312.2533 | 2.345e-09 | 1.1464
3212 | 1735 | 28.9167 | 1.2049 | 3152 | 752 | 3098.9 | 32.744 | 0.1379 | 0.1451 | 103.1 | 3602 | 98.4 | 236.806 | 2400 | 16547417.496 | 2.2983e-09 | 1.1389
3213 | 1736 | 28.9333 | 1.2056 | 3153 | 752 | 3099 | 32.883 | 0.1414 | 0.1414 | 102.9 | 3602 | 98.4 | 236.945 | 2401 | 16554312.2533 | 2.3567e-09 | 1.1483
3214 | 1737 | 28.95 | 1.2063 | 3153 | 752 | 3098.9 | 33.024 | 0.1398 | 0.1404 | 102.7 | 3602 | 98.4 | 237.086 | 2401 | 16554312.2533 | 2.33e-09 | 1.1439
3215 | 1738 | 28.9667 | 1.2069 | 3153 | 752 | 3098.8 | 33.163 | 0.1399 | 0.1427 | 102.8 | 3602 | 98.3 | 237.225 | 2401 | 16554312.2533 | 2.3317e-09 | 1.1442
3216 | 1739 | 28.9833 | 1.2076 | 3153 | 752 | 3099.2 | 33.305 | 0.1381 | 0.1405 | 102.5 | 3602 | 98.3 | 237.367 | 2401 | 16554312.2533 | 2.3017e-09 | 1.1393
3217 | 1740 | 29 | 1.2083 | 3153 | 752 | 3098.5 | 33.447 | 0.1429 | 0.1387 | 102.5 | 3602 | 98.3 | 237.509 | 2401 | 16554312.2533 | 2.3817e-09 | 1.1523
3218 | 1741 | 29.0167 | 1.209 | 3153 | 752 | 3098.9 | 33.586 | 0.1415 | 0.137 | 102.3 | 3602 | 98.3 | 237.648 | 2401 | 16554312.2533 | 2.3583e-09 | 1.1485
3219 | 1742 | 29.0333 | 1.2097 | 3153 | 752 | 3099.1 | 33.727 | 0.1395 | 0.1432 | 102.4 | 3602 | 98.3 | 237.789 | 2401 | 16554312.2533 | 2.325e-09 | 1.1431
3220 | 1743 | 29.05 | 1.2104 | 3152 | 752 | 3098.8 | 33.867 | 0.1359 | 0.1391 | 102.2 | 3602 | 98.4 | 237.929 | 2400 | 16547417.496 | 2.265e-09 | 1.1333
3221 | 1744 | 29.0667 | 1.2111 | 3152 | 752 | 3098.9 | 34.004 | 0.1364 | 0.1395 | 102 | 3602 | 98.4 | 238.066 | 2400 | 16547417.496 | 2.2733e-09 | 1.1347
3222 | 1745 | 29.0833 | 1.2118 | 3152 | 752 | 3098.7 | 34.142 | 0.1377 | 0.1371 | 102 | 3602 | 98.4 | 238.204 | 2400 | 16547417.496 | 2.295e-09 | 1.1383
3223 | 1746 | 29.1 | 1.2125 | 3153 | 752 | 3099.1 | 34.278 | 0.1341 | 0.1366 | 101.7 | 3602 | 98.4 | 238.34 | 2401 | 16554312.2533 | 2.235e-09 | 1.1282
3224 | 1747 | 29.1167 | 1.2132 | 3153 | 752 | 3098.7 | 34.416 | 0.1399 | 0.138 | 101.7 | 3602 | 98.3 | 238.478 | 2401 | 16554312.2533 | 2.3317e-09 | 1.1442
3225 | 1748 | 29.1333 | 1.2139 | 3153 | 752 | 3098.7 | 34.553 | 0.1319 | 0.1381 | 101.4 | 3602 | 98.3 | 238.615 | 2401 | 16554312.2533 | 2.1983e-09 | 1.1219
3226 | 1749 | 29.15 | 1.2146 | 3153 | 752 | 3099.3 | 34.687 | 0.1343 | 0.1393 | 101.3 | 3602 | 98.3 | 238.749 | 2401 | 16554312.2533 | 2.2383e-09 | 1.1287
3227 | 1750 | 29.1667 | 1.2153 | 3153 | 752 | 3099.3 | 34.823 | 0.1318 | 0.1331 | 100.8 | 3602 | 98.4 | 238.885 | 2401 | 16554312.2533 | 2.1967e-09 | 1.1217
3228 | 1751 | 29.1833 | 1.216 | 3153 | 752 | 3099 | 34.956 | 0.1339 | 0.1392 | 100.9 | 3602 | 98.3 | 239.018 | 2401 | 16554312.2533 | 2.2317e-09 | 1.1276
3229 | 1752 | 29.2 | 1.2167 | 3152 | 752 | 3098.7 | 35.091 | 0.1391 | 0.1314 | 100.8 | 3602 | 98.4 | 239.153 | 2400 | 16547417.496 | 2.3183e-09 | 1.1422
3230 | 1753 | 29.2167 | 1.2174 | 3153 | 752 | 3098.9 | 35.226 | 0.1351 | 0.1347 | 100.5 | 3602 | 98.3 | 239.288 | 2401 | 16554312.2533 | 2.2517e-09 | 1.1309
3231 | 1754 | 29.2333 | 1.2181 | 3152 | 752 | 3099.3 | 35.358 | 0.1306 | 0.1344 | 100.4 | 3602 | 98.3 | 239.42 | 2400 | 16547417.496 | 2.1767e-09 | 1.1184
3232 | 1755 | 29.25 | 1.2188 | 3152 | 752 | 3099.1 | 35.491 | 0.1312 | 0.1351 | 100.3 | 3602 | 98.4 | 239.553 | 2400 | 16547417.496 | 2.1867e-09 | 1.1201
3233 | 1756 | 29.2667 | 1.2194 | 3152 | 752 | 3098.9 | 35.625 | 0.1326 | 0.1307 | 100.2 | 3602 | 98.3 | 239.687 | 2400 | 16547417.496 | 2.21e-09 | 1.1241
3234 | 1757 | 29.2833 | 1.2201 | 3153 | 752 | 3099.1 | 35.755 | 0.1322 | 0.1334 | 100 | 3602 | 98.3 | 239.817 | 2401 | 16554312.2533 | 2.2033e-09 | 1.1228
3235 | 1758 | 29.3 | 1.2208 | 3153 | 752 | 3098.8 | 35.888 | 0.1345 | 0.1299 | 99.9 | 3602 | 98.3 | 239.95 | 2401 | 16554312.2533 | 2.2417e-09 | 1.1293
3236 | 1759 | 29.3167 | 1.2215 | 3153 | 752 | 3098.9 | 36.018 | 0.132 | 0.1308 | 100 | 3602 | 98.4 | 240.08 | 2401 | 16554312.2533 | 2.2e-09 | 1.1222
3237 | 1760 | 29.3333 | 1.2222 | 3153 | 752 | 3099.1 | 36.151 | 0.1285 | 0.1336 | 99.9 | 3603 | 98.3 | 240.213 | 2401 | 16554312.2533 | 2.1417e-09 | 1.1122
3238 | 1761 | 29.35 | 1.2229 | 3153 | 752 | 3098.9 | 36.283 | 0.1295 | 0.1277 | 99.9 | 3605 | 98.4 | 240.345 | 2401 | 16554312.2533 | 2.1583e-09 | 1.1151
3239 | 1762 | 29.3667 | 1.2236 | 3152 | 752 | 3099.1 | 36.412 | 0.129 | 0.131 | 99.9 | 3605 | 98.4 | 240.474 | 2400 | 16547417.496 | 2.15e-09 | 1.1138
3240 | 1763 | 29.3833 | 1.2243 | 3152 | 752 | 3098.9 | 36.543 | 0.1314 | 0.1321 | 100 | 3605 | 98.3 | 240.605 | 2400 | 16547417.496 | 2.19e-09 | 1.1207
3241 | 1764 | 29.4 | 1.225 | 3152 | 752 | 3098.9 | 36.672 | 0.1266 | 0.1345 | 100.1 | 3606 | 98.4 | 240.734 | 2400 | 16547417.496 | 2.11e-09 | 1.1069
3242 | 1765 | 29.4167 | 1.2257 | 3152 | 752 | 3099.1 | 36.804 | 0.1267 | 0.13 | 100.3 | 3605 | 98.4 | 240.866 | 2400 | 16547417.496 | 2.1117e-09 | 1.1072
3243 | 1766 | 29.4333 | 1.2264 | 3152 | 752 | 3099 | 36.936 | 0.1283 | 0.1308 | 100.4 | 3605 | 98.3 | 240.998 | 2400 | 16547417.496 | 2.1383e-09 | 1.1118
3244 | 1767 | 29.45 | 1.2271 | 3153 | 752 | 3099 | 37.065 | 0.1313 | 0.1313 | 100.6 | 3602 | 98.2 | 241.127 | 2401 | 16554312.2533 | 2.1883e-09 | 1.1202
3245 | 1768 | 29.4667 | 1.2278 | 3153 | 752 | 3098.9 | 37.197 | 0.132 | 0.132 | 100.9 | 3602 | 98.2 | 241.259 | 2401 | 16554312.2533 | 2.2e-09 | 1.1222
3246 | 1769 | 29.4833 | 1.2285 | 3153 | 752 | 3098.9 | 37.328 | 0.135 | 0.1343 | 101.1 | 3602 | 98.3 | 241.39 | 2401 | 16554312.2533 | 2.25e-09 | 1.1307
3247 | 1770 | 29.5 | 1.2292 | 3153 | 752 | 3099.1 | 37.464 | 0.1336 | 0.1349 | 101.4 | 3602 | 98.3 | 241.526 | 2401 | 16554312.2533 | 2.2267e-09 | 1.1267
3248 | 1771 | 29.5167 | 1.2299 | 3153 | 752 | 3099.3 | 37.6 | 0.1365 | 0.1388 | 101.6 | 3603 | 98.3 | 241.662 | 2401 | 16554312.2533 | 2.275e-09 | 1.1348
3249 | 1772 | 29.5333 | 1.2306 | 3152 | 752 | 3099.2 | 37.733 | 0.1336 | 0.135 | 101.9 | 3603 | 98.3 | 241.795 | 2400 | 16547417.496 | 2.2267e-09 | 1.1269
3250 | 1773 | 29.55 | 1.2312 | 3152 | 752 | 3099.2 | 37.869 | 0.1313 | 0.1349 | 102.2 | 3605 | 98.2 | 241.931 | 2400 | 16547417.496 | 2.1883e-09 | 1.1204
3251 | 1774 | 29.5667 | 1.2319 | 3152 | 752 | 3099 | 38.004 | 0.1335 | 0.1349 | 102.4 | 3605 | 98.2 | 242.066 | 2400 | 16547417.496 | 2.225e-09 | 1.1266
3252 | 1775 | 29.5833 | 1.2326 | 3153 | 752 | 3098.9 | 38.139 | 0.1375 | 0.1373 | 102.5 | 3605 | 98.3 | 242.201 | 2401 | 16554312.2533 | 2.2917e-09 | 1.1376
3253 | 1776 | 29.6 | 1.2333 | 3152 | 752 | 3099.2 | 38.275 | 0.1374 | 0.1346 | 102.7 | 3605 | 98.3 | 242.337 | 2400 | 16547417.496 | 2.29e-09 | 1.1375
3254 | 1777 | 29.6167 | 1.234 | 3152 | 752 | 3098.7 | 38.409 | 0.1389 | 0.1344 | 102.7 | 3605 | 98.3 | 242.471 | 2400 | 16547417.496 | 2.315e-09 | 1.1416
3255 | 1778 | 29.6333 | 1.2347 | 3152 | 752 | 3098.7 | 38.546 | 0.139 | 0.1349 | 102.9 | 3605 | 98.3 | 242.608 | 2400 | 16547417.496 | 2.3167e-09 | 1.1419
3256 | 1779 | 29.65 | 1.2354 | 3153 | 752 | 3099 | 38.683 | 0.134 | 0.1353 | 102.9 | 3605 | 98.2 | 242.745 | 2401 | 16554312.2533 | 2.2333e-09 | 1.1279
3257 | 1780 | 29.6667 | 1.2361 | 3153 | 752 | 3099.1 | 38.817 | 0.1326 | 0.136 | 102.9 | 3604 | 98.2 | 242.879 | 2401 | 16554312.2533 | 2.21e-09 | 1.1239
3258 | 1781 | 29.6833 | 1.2368 | 3153 | 752 | 3098.9 | 38.953 | 0.1334 | 0.1351 | 102.9 | 3602 | 98.3 | 243.015 | 2401 | 16554312.2533 | 2.2233e-09 | 1.1262
3259 | 1782 | 29.7 | 1.2375 | 3153 | 752 | 3099 | 39.087 | 0.1352 | 0.1338 | 103 | 3602 | 98.3 | 243.149 | 2401 | 16554312.2533 | 2.2533e-09 | 1.1312
3260 | 1783 | 29.7167 | 1.2382 | 3153 | 752 | 3098.8 | 39.224 | 0.1387 | 0.1352 | 102.9 | 3602 | 98.4 | 243.286 | 2401 | 16554312.2533 | 2.3117e-09 | 1.1409
3261 | 1784 | 29.7333 | 1.2389 | 3152 | 752 | 3099.1 | 39.36 | 0.1389 | 0.1347 | 102.8 | 3602 | 98.4 | 243.422 | 2400 | 16547417.496 | 2.315e-09 | 1.1416
3262 | 1785 | 29.75 | 1.2396 | 3152 | 752 | 3099.1 | 39.495 | 0.1362 | 0.1384 | 102.8 | 3602 | 98.4 | 243.557 | 2400 | 16547417.496 | 2.27e-09 | 1.1342
3263 | 1786 | 29.7667 | 1.2403 | 3152 | 752 | 3099.1 | 39.632 | 0.1337 | 0.1322 | 102.7 | 3602 | 98.3 | 243.694 | 2400 | 16547417.496 | 2.2283e-09 | 1.1272
3264 | 1787 | 29.7833 | 1.241 | 3153 | 752 | 3099.1 | 39.765 | 0.1344 | 0.1323 | 102.6 | 3602 | 98.3 | 243.827 | 2401 | 16554312.2533 | 2.24e-09 | 1.129
3265 | 1788 | 29.8 | 1.2417 | 3153 | 752 | 3099.1 | 39.901 | 0.1387 | 0.1323 | 102.5 | 3602 | 98.3 | 243.963 | 2401 | 16554312.2533 | 2.3117e-09 | 1.1409
3266 | 1789 | 29.8167 | 1.2424 | 3153 | 752 | 3099.1 | 40.034 | 0.1365 | 0.1329 | 102.4 | 3602 | 98.3 | 244.096 | 2401 | 16554312.2533 | 2.275e-09 | 1.1348
3267 | 1790 | 29.8333 | 1.2431 | 3153 | 752 | 3099.1 | 40.171 | 0.1324 | 0.1347 | 102.1 | 3602 | 98.3 | 244.233 | 2401 | 16554312.2533 | 2.2067e-09 | 1.1234
3268 | 1791 | 29.85 | 1.2437 | 3153 | 752 | 3099.2 | 40.306 | 0.1347 | 0.134 | 101.9 | 3602 | 98.3 | 244.368 | 2401 | 16554312.2533 | 2.245e-09 | 1.1298
3269 | 1792 | 29.8667 | 1.2444 | 3152 | 752 | 3099 | 40.438 | 0.1324 | 0.1335 | 101.9 | 3602 | 98.3 | 244.5 | 2400 | 16547417.496 | 2.2067e-09 | 1.1235
3270 | 1793 | 29.8833 | 1.2451 | 3152 | 752 | 3099 | 40.574 | 0.1347 | 0.1361 | 101.5 | 3602 | 98.3 | 244.636 | 2400 | 16547417.496 | 2.245e-09 | 1.13
3271 | 1794 | 29.9 | 1.2458 | 3152 | 752 | 3099 | 40.709 | 0.1294 | 0.1323 | 101.5 | 3602 | 98.3 | 244.771 | 2400 | 16547417.496 | 2.1567e-09 | 1.115
3272 | 1795 | 29.9167 | 1.2465 | 3152 | 752 | 3098.8 | 40.841 | 0.1351 | 0.1336 | 101.5 | 3602 | 98.3 | 244.903 | 2400 | 16547417.496 | 2.2517e-09 | 1.1311
3273 | 1796 | 29.9333 | 1.2472 | 3152 | 752 | 3098.9 | 40.976 | 0.1312 | 0.137 | 101.3 | 3602 | 98.3 | 245.038 | 2400 | 16547417.496 | 2.1867e-09 | 1.1201
3274 | 1797 | 29.95 | 1.2479 | 3152 | 752 | 3099.3 | 41.107 | 0.1356 | 0.13 | 101.2 | 3602 | 98.4 | 245.169 | 2400 | 16547417.496 | 2.26e-09 | 1.1325
3275 | 1798 | 29.9667 | 1.2486 | 3152 | 752 | 3099.3 | 41.242 | 0.1398 | 0.1295 | 101 | 3602 | 98.4 | 245.304 | 2400 | 16547417.496 | 2.33e-09 | 1.1441
3276 | 1799 | 29.9833 | 1.2493 | 3153 | 752 | 3098.8 | 41.372 | 0.1318 | 0.13 | 100.7 | 3602 | 98.3 | 245.434 | 2401 | 16554312.2533 | 2.1967e-09 | 1.1217
3277 | 1800 | 30 | 1.25 | 3153 | 752 | 3098.8 | 41.507 | 0.1336 | 0.1307 | 100.5 | 3602 | 98.4 | 245.569 | 2401 | 16554312.2533 | 2.2267e-09 | 1.1267
3278 | 1801 | 30.0167 | 1.2507 | 3153 | 752 | 3098.2 | 41.637 | 0.1302 | 0.1285 | 100.5 | 3602 | 98.3 | 245.699 | 2401 | 16554312.2533 | 2.17e-09 | 1.1171
3279 | 1802 | 30.0333 | 1.2514 | 3148 | 752 | 3098.7 | 41.77 | 0.1329 | 0.1296 | 100 | 3602 | 98.3 | 245.832 | 2396 | 16519838.4668 | 2.215e-09 | 1.1256
3280 | 1803 | 30.05 | 1.2521 | 3147 | 752 | 3098.8 | 41.899 | 0.1317 | 0.1295 | 100.2 | 3602 | 98.3 | 245.961 | 2395 | 16512943.7096 | 2.195e-09 | 1.1223
3281 | 1804 | 30.0667 | 1.2528 | 3147 | 752 | 3099 | 42.031 | 0.1291 | 0.1319 | 100 | 3602 | 98.3 | 246.093 | 2395 | 16512943.7096 | 2.1517e-09 | 1.1149
3282 | 1805 | 30.0833 | 1.2535 | 3147 | 752 | 3098.9 | 42.161 | 0.1311 | 0.1307 | 100.1 | 3602 | 98.3 | 246.223 | 2395 | 16512943.7096 | 2.185e-09 | 1.1206
3283 | 1806 | 30.1 | 1.2542 | 3147 | 752 | 3099 | 42.293 | 0.1324 | 0.1324 | 99.6 | 3602 | 98.3 | 246.355 | 2395 | 16512943.7096 | 2.2067e-09 | 1.1243
3284 | 1807 | 30.1167 | 1.2549 | 3147 | 752 | 3099 | 42.422 | 0.1293 | 0.1299 | 99.9 | 3603 | 98.4 | 246.484 | 2395 | 16512943.7096 | 2.155e-09 | 1.1155
3285 | 1808 | 30.1333 | 1.2556 | 3147 | 752 | 3098.9 | 42.554 | 0.1292 | 0.1318 | 100 | 3603 | 98.2 | 246.616 | 2395 | 16512943.7096 | 2.1533e-09 | 1.1152
3286 | 1809 | 30.15 | 1.2563 | 3147 | 752 | 3098.9 | 42.682 | 0.1326 | 0.1297 | 99.9 | 3605 | 98.2 | 246.744 | 2395 | 16512943.7096 | 2.21e-09 | 1.1249
3287 | 1810 | 30.1667 | 1.2569 | 3148 | 752 | 3098.9 | 42.814 | 0.1313 | 0.1319 | 100 | 3605 | 98.3 | 246.876 | 2396 | 16519838.4668 | 2.1883e-09 | 1.121
3288 | 1811 | 30.1833 | 1.2576 | 3148 | 752 | 3098.7 | 42.946 | 0.1265 | 0.1276 | 100 | 3605 | 98.4 | 247.008 | 2396 | 16519838.4668 | 2.1083e-09 | 1.1072
3289 | 1812 | 30.2 | 1.2583 | 3148 | 752 | 3099.1 | 43.073 | 0.1311 | 0.1305 | 100.1 | 3605 | 98.3 | 247.135 | 2396 | 16519838.4668 | 2.185e-09 | 1.1205
3290 | 1813 | 30.2167 | 1.259 | 3147 | 752 | 3098.7 | 43.204 | 0.1303 | 0.1321 | 100.3 | 3605 | 98.4 | 247.266 | 2395 | 16512943.7096 | 2.1717e-09 | 1.1183
3291 | 1814 | 30.2333 | 1.2597 | 3147 | 752 | 3098.7 | 43.333 | 0.1311 | 0.1317 | 100.5 | 3605 | 98.3 | 247.395 | 2395 | 16512943.7096 | 2.185e-09 | 1.1206
3292 | 1815 | 30.25 | 1.2604 | 3147 | 752 | 3098.6 | 43.466 | 0.1342 | 0.1303 | 100.8 | 3602 | 98.3 | 247.528 | 2395 | 16512943.7096 | 2.2367e-09 | 1.1294
3293 | 1816 | 30.2667 | 1.2611 | 3147 | 752 | 3098.9 | 43.597 | 0.1317 | 0.1346 | 101.1 | 3602 | 98.4 | 247.659 | 2395 | 16512943.7096 | 2.195e-09 | 1.1223
3294 | 1817 | 30.2833 | 1.2618 | 3147 | 752 | 3098.9 | 43.731 | 0.1348 | 0.1331 | 101.3 | 3602 | 98.4 | 247.793 | 2395 | 16512943.7096 | 2.2467e-09 | 1.1311
3295 | 1818 | 30.3 | 1.2625 | 3147 | 752 | 3099.2 | 43.865 | 0.1304 | 0.1328 | 101.6 | 3602 | 98.3 | 247.927 | 2395 | 16512943.7096 | 2.1733e-09 | 1.1186
3296 | 1819 | 30.3167 | 1.2632 | 3147 | 756 | 3099.1 | 43.997 | 0.1371 | 0.1329 | 101.8 | 3605 | 98.3 | 248.059 | 2391 | 16485364.6804 | 2.285e-09 | 1.1381
3297 | 1820 | 30.3333 | 1.2639 | 3147 | 756 | 3098.9 | 44.131 | 0.1309 | 0.1313 | 102.1 | 3602 | 98.3 | 248.193 | 2391 | 16485364.6804 | 2.1817e-09 | 1.1207
3298 | 1821 | 30.35 | 1.2646 | 3148 | 755 | 3098.8 | 44.266 | 0.1312 | 0.1318 | 102.3 | 3605 | 98.3 | 248.328 | 2393 | 16499154.195 | 2.1867e-09 | 1.1212
3299 | 1822 | 30.3667 | 1.2653 | 3148 | 756 | 3099.1 | 44.396 | 0.1339 | 0.1349 | 102.5 | 3605 | 98.3 | 248.458 | 2392 | 16492259.4377 | 2.2317e-09 | 1.129
3300 | 1823 | 30.3833 | 1.266 | 3148 | 756 | 3099.1 | 44.53 | 0.1312 | 0.1337 | 102.6 | 3605 | 98.4 | 248.592 | 2392 | 16492259.4377 | 2.1867e-09 | 1.1214
3301 | 1824 | 30.4 | 1.2667 | 3147 | 755 | 3098.9 | 44.665 | 0.1342 | 0.1335 | 102.8 | 3605 | 98.3 | 248.727 | 2392 | 16492259.4377 | 2.2367e-09 | 1.1298
3302 | 1825 | 30.4167 | 1.2674 | 3147 | 755 | 3098.9 | 44.796 | 0.1332 | 0.1345 | 102.8 | 3605 | 98.2 | 248.858 | 2392 | 16492259.4377 | 2.22e-09 | 1.127
3303 | 1826 | 30.4333 | 1.2681 | 3147 | 756 | 3099.2 | 44.931 | 0.1339 | 0.1308 | 102.9 | 3605 | 98.4 | 248.993 | 2391 | 16485364.6804 | 2.2317e-09 | 1.1292
3304 | 1827 | 30.45 | 1.2688 | 3147 | 757 | 3098.8 | 45.062 | 0.1323 | 0.1336 | 103.1 | 3605 | 98.4 | 249.124 | 2390 | 16478469.9231 | 2.205e-09 | 1.1248
3305 | 1828 | 30.4667 | 1.2694 | 3147 | 757 | 3099 | 45.196 | 0.1316 | 0.1303 | 102.9 | 3604 | 98.4 | 249.258 | 2390 | 16478469.9231 | 2.1933e-09 | 1.1228
3306 | 1829 | 30.4833 | 1.2701 | 3147 | 757 | 3098.9 | 45.33 | 0.131 | 0.1329 | 103.2 | 3603 | 98.3 | 249.392 | 2390 | 16478469.9231 | 2.1833e-09 | 1.1211
3307 | 1830 | 30.5 | 1.2708 | 3148 | 757 | 3099.1 | 45.46 | 0.1306 | 0.1312 | 103 | 3602 | 98.4 | 249.522 | 2391 | 16485364.6804 | 2.1767e-09 | 1.1198
3308 | 1831 | 30.5167 | 1.2715 | 3148 | 757 | 3098.9 | 45.593 | 0.1318 | 0.1291 | 103 | 3602 | 98.3 | 249.655 | 2391 | 16485364.6804 | 2.1967e-09 | 1.1232
3309 | 1832 | 30.5333 | 1.2722 | 3148 | 757 | 3099 | 45.723 | 0.1292 | 0.1324 | 103 | 3602 | 98.3 | 249.785 | 2391 | 16485364.6804 | 2.1533e-09 | 1.1158
3310 | 1833 | 30.55 | 1.2729 | 3148 | 757 | 3099.1 | 45.857 | 0.1318 | 0.1324 | 102.8 | 3602 | 98.3 | 249.919 | 2391 | 16485364.6804 | 2.1967e-09 | 1.1232
3311 | 1834 | 30.5667 | 1.2736 | 3147 | 756 | 3098.8 | 45.988 | 0.1316 | 0.1318 | 102.9 | 3602 | 98.4 | 250.05 | 2391 | 16485364.6804 | 2.1933e-09 | 1.1227
3312 | 1835 | 30.5833 | 1.2743 | 3147 | 757 | 3099 | 46.122 | 0.1322 | 0.1296 | 102.7 | 3602 | 98.4 | 250.184 | 2390 | 16478469.9231 | 2.2033e-09 | 1.1245
3313 | 1836 | 30.6 | 1.275 | 3147 | 757 | 3099 | 46.255 | 0.1308 | 0.1364 | 102.3 | 3602 | 98.3 | 250.317 | 2390 | 16478469.9231 | 2.18e-09 | 1.1205
3314 | 1837 | 30.6167 | 1.2757 | 3147 | 755 | 3098.7 | 46.386 | 0.1326 | 0.1319 | 102.4 | 3602 | 98.4 | 250.448 | 2392 | 16492259.4377 | 2.21e-09 | 1.1253
3315 | 1838 | 30.6333 | 1.2764 | 3147 | 757 | 3099 | 46.519 | 0.1323 | 0.1312 | 102 | 3602 | 98.3 | 250.581 | 2390 | 16478469.9231 | 2.205e-09 | 1.1248
3316 | 1839 | 30.65 | 1.2771 | 3147 | 757 | 3098.9 | 46.649 | 0.1309 | 0.1277 | 101.9 | 3602 | 98.2 | 250.711 | 2390 | 16478469.9231 | 2.1817e-09 | 1.1208
3317 | 1840 | 30.6667 | 1.2778 | 3148 | 757 | 3098.8 | 46.78 | 0.1326 | 0.1261 | 101.8 | 3602 | 98.3 | 250.842 | 2391 | 16485364.6804 | 2.21e-09 | 1.1255
3318 | 1841 | 30.6833 | 1.2785 | 3148 | 757 | 3098.9 | 46.911 | 0.1298 | 0.1279 | 101.7 | 3602 | 98.3 | 250.973 | 2391 | 16485364.6804 | 2.1633e-09 | 1.1175
3319 | 1842 | 30.7 | 1.2792 | 3148 | 757 | 3099.1 | 47.04 | 0.1333 | 0.1313 | 101.7 | 3602 | 98.3 | 251.102 | 2391 | 16485364.6804 | 2.2217e-09 | 1.1275
3320 | 1843 | 30.7167 | 1.2799 | 3148 | 757 | 3098.9 | 47.172 | 0.133 | 0.1285 | 101.5 | 3602 | 98.3 | 251.234 | 2391 | 16485364.6804 | 2.2167e-09 | 1.1266
3321 | 1844 | 30.7333 | 1.2806 | 3147 | 757 | 3099 | 47.304 | 0.1294 | 0.1294 | 101.4 | 3602 | 98.3 | 251.366 | 2390 | 16478469.9231 | 2.1567e-09 | 1.1165
3322 | 1845 | 30.75 | 1.2812 | 3147 | 757 | 3099 | 47.432 | 0.1323 | 0.129 | 101.2 | 3602 | 98.3 | 251.494 | 2390 | 16478469.9231 | 2.205e-09 | 1.1248
3323 | 1846 | 30.7667 | 1.2819 | 3147 | 758 | 3099.1 | 47.563 | 0.128 | 0.1313 | 100.8 | 3602 | 98.3 | 251.625 | 2389 | 16471575.1658 | 2.1333e-09 | 1.1126
3324 | 1847 | 30.7833 | 1.2826 | 3147 | 757 | 3098.9 | 47.695 | 0.1295 | 0.1301 | 100.8 | 3602 | 98.3 | 251.757 | 2390 | 16478469.9231 | 2.1583e-09 | 1.1168
3325 | 1848 | 30.8 | 1.2833 | 3147 | 757 | 3098.7 | 47.823 | 0.1312 | 0.1266 | 100.8 | 3602 | 98.4 | 251.885 | 2390 | 16478469.9231 | 2.1867e-09 | 1.1217
3326 | 1849 | 30.8167 | 1.284 | 3147 | 757 | 3099 | 47.954 | 0.1306 | 0.1306 | 100.6 | 3602 | 98.3 | 252.016 | 2390 | 16478469.9231 | 2.1767e-09 | 1.12
3327 | 1850 | 30.8333 | 1.2847 | 3147 | 758 | 3098.8 | 48.082 | 0.1272 | 0.1318 | 100.3 | 3602 | 98.3 | 252.144 | 2389 | 16471575.1658 | 2.12e-09 | 1.1103
3328 | 1851 | 30.85 | 1.2854 | 3147 | 757 | 3098.9 | 48.212 | 0.1265 | 0.1272 | 100.3 | 3602 | 98.5 | 252.274 | 2390 | 16478469.9231 | 2.1083e-09 | 1.1081
3329 | 1852 | 30.8667 | 1.2861 | 3147 | 757 | 3098.9 | 48.342 | 0.1257 | 0.1292 | 100 | 3602 | 98.2 | 252.404 | 2390 | 16478469.9231 | 2.095e-09 | 1.1058
3330 | 1853 | 30.8833 | 1.2868 | 3148 | 757 | 3099.1 | 48.468 | 0.1293 | 0.1334 | 100.1 | 3602 | 98.3 | 252.53 | 2391 | 16485364.6804 | 2.155e-09 | 1.1161
3331 | 1854 | 30.9 | 1.2875 | 3148 | 757 | 3098.8 | 48.599 | 0.1331 | 0.1269 | 100 | 3603 | 98.3 | 252.661 | 2391 | 16485364.6804 | 2.2183e-09 | 1.1269
3332 | 1855 | 30.9167 | 1.2882 | 3147 | 757 | 3099 | 48.726 | 0.127 | 0.1261 | 100 | 3603 | 98.3 | 252.788 | 2390 | 16478469.9231 | 2.1167e-09 | 1.1096
3333 | 1856 | 30.9333 | 1.2889 | 3147 | 757 | 3098.7 | 48.856 | 0.129 | 0.1276 | 100 | 3603 | 98.3 | 252.918 | 2390 | 16478469.9231 | 2.15e-09 | 1.1154
3334 | 1857 | 30.95 | 1.2896 | 3147 | 757 | 3098.8 | 48.986 | 0.1305 | 0.1289 | 100 | 3606 | 98.4 | 253.048 | 2390 | 16478469.9231 | 2.175e-09 | 1.1197
3335 | 1858 | 30.9667 | 1.2903 | 3147 | 757 | 3099 | 49.113 | 0.1285 | 0.1251 | 99.9 | 3606 | 98.3 | 253.175 | 2390 | 16478469.9231 | 2.1417e-09 | 1.1139
3336 | 1859 | 30.9833 | 1.291 | 3147 | 757 | 3099 | 49.243 | 0.1264 | 0.1244 | 100 | 3606 | 98.3 | 253.305 | 2390 | 16478469.9231 | 2.1067e-09 | 1.1078
3337 | 1860 | 31 | 1.2917 | 3147 | 757 | 3099 | 49.37 | 0.13 | 0.1339 | 100.1 | 3606 | 98.3 | 253.432 | 2390 | 16478469.9231 | 2.1667e-09 | 1.1182
3338 | 1861 | 31.0167 | 1.2924 | 3147 | 757 | 3099.3 | 49.5 | 0.1221 | 0.1311 | 100.3 | 3606 | 98.3 | 253.562 | 2390 | 16478469.9231 | 2.035e-09 | 1.0951
3339 | 1862 | 31.0333 | 1.2931 | 3147 | 757 | 3099.2 | 49.63 | 0.13 | 0.1293 | 100.5 | 3605 | 98.3 | 253.692 | 2390 | 16478469.9231 | 2.1667e-09 | 1.1182
3340 | 1863 | 31.05 | 1.2937 | 3147 | 757 | 3099.2 | 49.757 | 0.1268 | 0.128 | 100.8 | 3602 | 98.3 | 253.819 | 2390 | 16478469.9231 | 2.1133e-09 | 1.109
3341 | 1864 | 31.0667 | 1.2944 | 3147 | 757 | 3099.1 | 49.887 | 0.133 | 0.1281 | 101 | 3602 | 98.4 | 253.949 | 2390 | 16478469.9231 | 2.2167e-09 | 1.1268
3342 | 1865 | 31.0833 | 1.2951 | 3148 | 757 | 3098.9 | 50.015 | 0.1293 | 0.1314 | 101.2 | 3603 | 98.2 | 254.077 | 2391 | 16485364.6804 | 2.155e-09 | 1.1161
3343 | 1866 | 31.1 | 1.2958 | 3148 | 757 | 3098.8 | 50.146 | 0.1283 | 0.1311 | 101.5 | 3603 | 98.2 | 254.208 | 2391 | 16485364.6804 | 2.1383e-09 | 1.1132
3344 | 1867 | 31.1167 | 1.2965 | 3147 | 757 | 3098.9 | 50.277 | 0.1266 | 0.1344 | 101.8 | 3603 | 98.3 | 254.339 | 2390 | 16478469.9231 | 2.11e-09 | 1.1084
3345 | 1868 | 31.1333 | 1.2972 | 3148 | 757 | 3098.9 | 50.406 | 0.1325 | 0.1269 | 101.9 | 3606 | 98.3 | 254.468 | 2391 | 16485364.6804 | 2.2083e-09 | 1.1252
3346 | 1869 | 31.15 | 1.2979 | 3147 | 757 | 3099 | 50.537 | 0.1315 | 0.1266 | 102.1 | 3606 | 98.2 | 254.599 | 2390 | 16478469.9231 | 2.1917e-09 | 1.1225
3347 | 1870 | 31.1667 | 1.2986 | 3147 | 757 | 3098.7 | 50.667 | 0.1327 | 0.1299 | 102.3 | 3606 | 98.3 | 254.729 | 2390 | 16478469.9231 | 2.2117e-09 | 1.1259
3348 | 1871 | 31.1833 | 1.2993 | 3147 | 758 | 3099 | 50.798 | 0.1342 | 0.127 | 102.5 | 3606 | 98.3 | 254.86 | 2389 | 16471575.1658 | 2.2367e-09 | 1.1303
3349 | 1872 | 31.2 | 1.3 | 3147 | 758 | 3098.7 | 50.93 | 0.1285 | 0.1285 | 102.7 | 3606 | 98.3 | 254.992 | 2389 | 16471575.1658 | 2.1417e-09 | 1.1141
3350 | 1873 | 31.2167 | 1.3007 | 3147 | 758 | 3098.8 | 51.06 | 0.1347 | 0.1297 | 102.7 | 3606 | 98.3 | 255.122 | 2389 | 16471575.1658 | 2.245e-09 | 1.1317
3351 | 1874 | 31.2333 | 1.3014 | 3147 | 757 | 3099.1 | 51.192 | 0.1295 | 0.1338 | 103 | 3606 | 98.3 | 255.254 | 2390 | 16478469.9231 | 2.1583e-09 | 1.1168
3352 | 1875 | 31.25 | 1.3021 | 3147 | 757 | 3098.9 | 51.322 | 0.1292 | 0.1285 | 102.9 | 3606 | 98.3 | 255.384 | 2390 | 16478469.9231 | 2.1533e-09 | 1.1159
3353 | 1876 | 31.2667 | 1.3028 | 3147 | 757 | 3098.7 | 51.455 | 0.1375 | 0.1344 | 103 | 3605 | 98.3 | 255.517 | 2390 | 16478469.9231 | 2.2917e-09 | 1.1393
3354 | 1877 | 31.2833 | 1.3035 | 3147 | 757 | 3098.7 | 51.587 | 0.1312 | 0.1363 | 102.8 | 3603 | 98.3 | 255.649 | 2390 | 16478469.9231 | 2.1867e-09 | 1.1217
3355 | 1878 | 31.3 | 1.3042 | 3148 | 757 | 3098.9 | 51.718 | 0.1316 | 0.1352 | 102.9 | 3603 | 98.3 | 255.78 | 2391 | 16485364.6804 | 2.1933e-09 | 1.1227
3356 | 1879 | 31.3167 | 1.3049 | 3148 | 757 | 3098.7 | 51.85 | 0.1337 | 0.1344 | 103 | 3602 | 98.3 | 255.912 | 2391 | 16485364.6804 | 2.2283e-09 | 1.1286
3357 | 1880 | 31.3333 | 1.3056 | 3148 | 757 | 3092.9 | 51.98 | 0.1372 | 0.1311 | 102.4 | 3602 | 98.3 | 256.042 | 2391 | 16485364.6804 | 2.2867e-09 | 1.1384
3358 | 1881 | 31.35 | 1.3062 | 3152 | 757 | 3098.8 | 52.114 | 0.1333 | 0.1304 | 102.7 | 3602 | 98.3 | 256.176 | 2395 | 16512943.7096 | 2.2217e-09 | 1.1268
3359 | 1882 | 31.3667 | 1.3069 | 3153 | 757 | 3098.7 | 52.244 | 0.1354 | 0.1311 | 102.6 | 3602 | 98.3 | 256.306 | 2396 | 16519838.4668 | 2.2567e-09 | 1.1326
3360 | 1883 | 31.3833 | 1.3076 | 3152 | 757 | 3099.1 | 52.375 | 0.1308 | 0.132 | 102.4 | 3602 | 98.4 | 256.437 | 2395 | 16512943.7096 | 2.18e-09 | 1.1198
3361 | 1884 | 31.4 | 1.3083 | 3153 | 756 | 3099 | 52.509 | 0.132 | 0.1316 | 102.1 | 3602 | 98.3 | 256.571 | 2397 | 16526733.2241 | 2.2e-09 | 1.1229
3362 | 1885 | 31.4167 | 1.309 | 3153 | 756 | 3099.3 | 52.642 | 0.1333 | 0.1321 | 102.1 | 3602 | 98.4 | 256.704 | 2397 | 16526733.2241 | 2.2217e-09 | 1.1265
3363 | 1886 | 31.4333 | 1.3097 | 3152 | 755 | 3098.9 | 52.773 | 0.1329 | 0.1311 | 102.1 | 3602 | 98.3 | 256.835 | 2397 | 16526733.2241 | 2.215e-09 | 1.1254
3364 | 1887 | 31.45 | 1.3104 | 3152 | 756 | 3098.9 | 52.906 | 0.1333 | 0.1321 | 101.8 | 3602 | 98.4 | 256.968 | 2396 | 16519838.4668 | 2.2217e-09 | 1.1267
3365 | 1888 | 31.4667 | 1.3111 | 3152 | 755 | 3098.8 | 53.037 | 0.1334 | 0.1322 | 101.7 | 3602 | 98.4 | 257.099 | 2397 | 16526733.2241 | 2.2233e-09 | 1.1268
3366 | 1889 | 31.4833 | 1.3118 | 3152 | 755 | 3099.5 | 53.17 | 0.1243 | 0.1266 | 101.7 | 3602 | 98.3 | 257.232 | 2397 | 16526733.2241 | 2.0717e-09 | 1.1006
3367 | 1890 | 31.5 | 1.3125 | 3152 | 755 | 3099.2 | 53.299 | 0.133 | 0.1295 | 101.6 | 3602 | 98.3 | 257.361 | 2397 | 16526733.2241 | 2.2167e-09 | 1.1257
3368 | 1891 | 31.5167 | 1.3132 | 3153 | 756 | 3099 | 53.432 | 0.1313 | 0.1301 | 101.3 | 3602 | 98.4 | 257.494 | 2397 | 16526733.2241 | 2.1883e-09 | 1.1209
3369 | 1892 | 31.5333 | 1.3139 | 3153 | 755 | 3098.9 | 53.564 | 0.1302 | 0.132 | 101.3 | 3602 | 98.3 | 257.626 | 2398 | 16533627.9814 | 2.17e-09 | 1.1176
3370 | 1893 | 31.55 | 1.3146 | 3153 | 756 | 3099.1 | 53.693 | 0.13 | 0.1313 | 101.1 | 3602 | 98.3 | 257.755 | 2397 | 16526733.2241 | 2.1667e-09 | 1.1172
3371 | 1894 | 31.5667 | 1.3153 | 3153 | 756 | 3098.8 | 53.825 | 0.1312 | 0.1312 | 100.8 | 3602 | 98.2 | 257.887 | 2397 | 16526733.2241 | 2.1867e-09 | 1.1206
3372 | 1895 | 31.5833 | 1.316 | 3153 | 756 | 3099 | 53.954 | 0.1292 | 0.1303 | 100.7 | 3602 | 98.2 | 258.016 | 2397 | 16526733.2241 | 2.1533e-09 | 1.1149
3373 | 1896 | 31.6 | 1.3167 | 3153 | 755 | 3098.9 | 54.086 | 0.1306 | 0.1318 | 100.6 | 3602 | 98.3 | 258.148 | 2398 | 16533627.9814 | 2.1767e-09 | 1.1187
3374 | 1897 | 31.6167 | 1.3174 | 3153 | 755 | 3098.6 | 54.217 | 0.1298 | 0.1274 | 100.5 | 3602 | 98.3 | 258.279 | 2398 | 16533627.9814 | 2.1633e-09 | 1.1164
3375 | 1898 | 31.6333 | 1.3181 | 3152 | 756 | 3098.6 | 54.345 | 0.1268 | 0.1268 | 100.2 | 3602 | 98.3 | 258.407 | 2396 | 16519838.4668 | 2.1133e-09 | 1.1081
3376 | 1899 | 31.65 | 1.3188 | 3152 | 756 | 3099 | 54.476 | 0.1292 | 0.131 | 100.1 | 3603 | 98.4 | 258.538 | 2396 | 16519838.4668 | 2.1533e-09 | 1.115
3377 | 1900 | 31.6667 | 1.3194 | 3152 | 756 | 3099 | 54.603 | 0.1285 | 0.1274 | 99.9 | 3603 | 98.4 | 258.665 | 2396 | 16519838.4668 | 2.1417e-09 | 1.113
3378 | 1901 | 31.6833 | 1.3201 | 3152 | 755 | 3099.1 | 54.734 | 0.1289 | 0.1283 | 100 | 3603 | 98.4 | 258.796 | 2397 | 16526733.2241 | 2.1483e-09 | 1.114
3379 | 1902 | 31.7 | 1.3208 | 3152 | 756 | 3099 | 54.86 | 0.1281 | 0.1251 | 100 | 3602 | 98.3 | 258.922 | 2396 | 16519838.4668 | 2.135e-09 | 1.1118
3380 | 1903 | 31.7167 | 1.3215 | 3153 | 756 | 3098.8 | 54.989 | 0.1249 | 0.1279 | 100 | 3603 | 98.4 | 259.051 | 2397 | 16526733.2241 | 2.0817e-09 | 1.1024
3381 | 1904 | 31.7333 | 1.3222 | 3153 | 756 | 3098.8 | 55.118 | 0.1271 | 0.1246 | 99.9 | 3605 | 98.2 | 259.18 | 2397 | 16526733.2241 | 2.1183e-09 | 1.1088
3382 | 1905 | 31.75 | 1.3229 | 3153 | 756 | 3098.9 | 55.246 | 0.1279 | 0.123 | 100 | 3605 | 98.3 | 259.308 | 2397 | 16526733.2241 | 2.1317e-09 | 1.1111
3383 | 1906 | 31.7667 | 1.3236 | 3153 | 756 | 3099 | 55.371 | 0.124 | 0.1284 | 100 | 3605 | 98.3 | 259.433 | 2397 | 16526733.2241 | 2.0667e-09 | 1.0997
3384 | 1907 | 31.7833 | 1.3243 | 3153 | 756 | 3098.8 | 55.499 | 0.1278 | 0.1284 | 100.1 | 3605 | 98.4 | 259.561 | 2397 | 16526733.2241 | 2.13e-09 | 1.1108
3385 | 1908 | 31.8 | 1.325 | 3153 | 757 | 3098.9 | 55.623 | 0.122 | 0.1251 | 100.2 | 3605 | 98.4 | 259.685 | 2396 | 16519838.4668 | 2.0333e-09 | 1.0939
3386 | 1909 | 31.8167 | 1.3257 | 3153 | 756 | 3099 | 55.752 | 0.1254 | 0.1254 | 100.4 | 3602 | 98.3 | 259.814 | 2397 | 16526733.2241 | 2.09e-09 | 1.1038
3387 | 1910 | 31.8333 | 1.3264 | 3153 | 757 | 3098.8 | 55.879 | 0.1261 | 0.1242 | 100.6 | 3603 | 98.3 | 259.941 | 2396 | 16519838.4668 | 2.1017e-09 | 1.106
3388 | 1911 | 31.85 | 1.3271 | 3152 | 756 | 3099.1 | 56.003 | 0.1251 | 0.127 | 100.9 | 3603 | 98.3 | 260.065 | 2396 | 16519838.4668 | 2.085e-09 | 1.1031
3389 | 1912 | 31.8667 | 1.3278 | 3153 | 755 | 3098.6 | 56.131 | 0.1244 | 0.1238 | 101.2 | 3603 | 98.3 | 260.193 | 2398 | 16533627.9814 | 2.0733e-09 | 1.1007
3390 | 1913 | 31.8833 | 1.3285 | 3152 | 756 | 3099 | 56.256 | 0.1294 | 0.1275 | 101.4 | 3602 | 98.3 | 260.318 | 2396 | 16519838.4668 | 2.1567e-09 | 1.1156
3391 | 1914 | 31.9 | 1.3292 | 3152 | 756 | 3098.7 | 56.385 | 0.1295 | 0.1275 | 101.7 | 3603 | 98.4 | 260.447 | 2396 | 16519838.4668 | 2.1583e-09 | 1.1159
3392 | 1915 | 31.9167 | 1.3299 | 3152 | 756 | 3099 | 56.513 | 0.1296 | 0.1277 | 102 | 3602 | 98.3 | 260.575 | 2396 | 16519838.4668 | 2.16e-09 | 1.1162
3393 | 1916 | 31.9333 | 1.3306 | 3153 | 756 | 3099 | 56.638 | 0.1287 | 0.1242 | 102.2 | 3605 | 98.3 | 260.7 | 2397 | 16526733.2241 | 2.145e-09 | 1.1134
3394 | 1917 | 31.95 | 1.3313 | 3153 | 755 | 3098.7 | 56.768 | 0.1283 | 0.1225 | 102.4 | 3605 | 98.3 | 260.83 | 2398 | 16533627.9814 | 2.1383e-09 | 1.1121
3395 | 1918 | 31.9667 | 1.3319 | 3153 | 755 | 3099 | 56.896 | 0.1285 | 0.1304 | 102.5 | 3605 | 98.3 | 260.958 | 2398 | 16533627.9814 | 2.1417e-09 | 1.1127
3396 | 1919 | 31.9833 | 1.3326 | 3153 | 755 | 3098.8 | 57.022 | 0.1276 | 0.127 | 102.6 | 3605 | 98.2 | 261.084 | 2398 | 16533627.9814 | 2.1267e-09 | 1.1101
3397 | 1920 | 32 | 1.3333 | 3152 | 755 | 3099.2 | 57.151 | 0.1277 | 0.1245 | 102.8 | 3605 | 98.3 | 261.213 | 2397 | 16526733.2241 | 2.1283e-09 | 1.1105
3398 | 1921 | 32.0167 | 1.334 | 3152 | 754 | 3098.9 | 57.276 | 0.1255 | 0.1275 | 102.8 | 3605 | 98.3 | 261.338 | 2398 | 16533627.9814 | 2.0917e-09 | 1.104
3399 | 1922 | 32.0333 | 1.3347 | 3152 | 753 | 3098.9 | 57.405 | 0.1287 | 0.1325 | 103 | 3605 | 98.3 | 261.467 | 2399 | 16540522.7387 | 2.145e-09 | 1.1131
3400 | 1923 | 32.05 | 1.3354 | 3152 | 753 | 3099.1 | 57.534 | 0.1286 | 0.1313 | 103 | 3606 | 98.3 | 261.596 | 2399 | 16540522.7387 | 2.1433e-09 | 1.1128
3401 | 1924 | 32.0667 | 1.3361 | 3152 | 752 | 3099.3 | 57.66 | 0.125 | 0.1276 | 102.9 | 3604 | 98.2 | 261.722 | 2400 | 16547417.496 | 2.0833e-09 | 1.1022
3402 | 1925 | 32.0833 | 1.3368 | 3152 | 753 | 3098.9 | 57.79 | 0.127 | 0.1257 | 103 | 3603 | 98.3 | 261.852 | 2399 | 16540522.7387 | 2.1167e-09 | 1.1082
3403 | 1926 | 32.1 | 1.3375 | 3152 | 753 | 3098.9 | 57.916 | 0.13 | 0.1327 | 103.1 | 3603 | 98.4 | 261.978 | 2399 | 16540522.7387 | 2.1667e-09 | 1.1168
3404 | 1927 | 32.1167 | 1.3382 | 3152 | 753 | 3099.1 | 58.046 | 0.1245 | 0.1272 | 102.9 | 3602 | 98.3 | 262.108 | 2399 | 16540522.7387 | 2.075e-09 | 1.1009
3405 | 1928 | 32.1333 | 1.3389 | 3153 | 753 | 3098.9 | 58.175 | 0.1234 | 0.1269 | 102.8 | 3602 | 98.3 | 262.237 | 2400 | 16547417.496 | 2.0567e-09 | 1.0975
3406 | 1929 | 32.15 | 1.3396 | 3153 | 753 | 3099 | 58.3 | 0.1285 | 0.1272 | 102.8 | 3602 | 98.3 | 262.362 | 2400 | 16547417.496 | 2.1417e-09 | 1.1124
3407 | 1930 | 32.1667 | 1.3403 | 3153 | 752 | 3099.1 | 58.428 | 0.1246 | 0.1266 | 102.6 | 3602 | 98.3 | 262.49 | 2401 | 16554312.2533 | 2.0767e-09 | 1.1009
3408 | 1931 | 32.1833 | 1.341 | 3153 | 752 | 3098.9 | 58.555 | 0.1246 | 0.1272 | 102.6 | 3602 | 98.3 | 262.617 | 2401 | 16554312.2533 | 2.0767e-09 | 1.1009
3409 | 1932 | 32.2 | 1.3417 | 3152 | 753 | 3098.9 | 58.68 | 0.1273 | 0.1204 | 102.3 | 3602 | 98.4 | 262.742 | 2399 | 16540522.7387 | 2.1217e-09 | 1.1091
3410 | 1933 | 32.2167 | 1.3424 | 3152 | 752 | 3099.3 | 58.808 | 0.1244 | 0.1251 | 102.2 | 3602 | 98.4 | 262.87 | 2400 | 16547417.496 | 2.0733e-09 | 1.1004
3411 | 1934 | 32.2333 | 1.3431 | 3152 | 753 | 3099.4 | 58.932 | 0.1314 | 0.1266 | 101.9 | 3602 | 98.2 | 262.994 | 2399 | 16540522.7387 | 2.19e-09 | 1.1208
3412 | 1935 | 32.25 | 1.3438 | 3152 | 755 | 3098.9 | 59.06 | 0.1277 | 0.1263 | 101.8 | 3602 | 98.3 | 263.122 | 2397 | 16526733.2241 | 2.1283e-09 | 1.1105
3413 | 1936 | 32.2667 | 1.3444 | 3152 | 756 | 3099.1 | 59.187 | 0.1289 | 0.1255 | 101.9 | 3602 | 98.3 | 263.249 | 2396 | 16519838.4668 | 2.1483e-09 | 1.1142
3414 | 1937 | 32.2833 | 1.3451 | 3152 | 755 | 3098.7 | 59.311 | 0.1301 | 0.1233 | 101.3 | 3602 | 98.3 | 263.373 | 2397 | 16526733.2241 | 2.1683e-09 | 1.1174
3415 | 1938 | 32.3 | 1.3458 | 3152 | 755 | 3099.2 | 59.439 | 0.1238 | 0.1292 | 101.6 | 3602 | 98.3 | 263.501 | 2397 | 16526733.2241 | 2.0633e-09 | 1.0991
3416 | 1939 | 32.3167 | 1.3465 | 3152 | 755 | 3099.1 | 59.563 | 0.1244 | 0.1251 | 101.3 | 3602 | 98.4 | 263.625 | 2397 | 16526733.2241 | 2.0733e-09 | 1.1009
3417 | 1940 | 32.3333 | 1.3472 | 3152 | 755 | 3099.1 | 59.691 | 0.1245 | 0.1295 | 101.2 | 3602 | 98.4 | 263.753 | 2397 | 16526733.2241 | 2.075e-09 | 1.1012
3418 | 1941 | 32.35 | 1.3479 | 3152 | 755 | 3098.7 | 59.817 | 0.1254 | 0.1289 | 101.1 | 3602 | 98.3 | 263.879 | 2397 | 16526733.2241 | 2.09e-09 | 1.1038
3419 | 1942 | 32.3667 | 1.3486 | 3152 | 755 | 3099 | 59.94 | 0.1254 | 0.124 | 100.3 | 3602 | 98.3 | 264.002 | 2397 | 16526733.2241 | 2.09e-09 | 1.1038
3420 | 1943 | 32.3833 | 1.3493 | 3153 | 755 | 3098.9 | 60.067 | 0.1262 | 0.1269 | 100.7 | 3602 | 98.3 | 264.129 | 2398 | 16533627.9814 | 2.1033e-09 | 1.106
3421 | 1944 | 32.4 | 1.35 | 3153 | 757 | 3099 | 60.189 | 0.1243 | 0.1199 | 100.3 | 3602 | 98.4 | 264.251 | 2396 | 16519838.4668 | 2.0717e-09 | 1.1007
3422 | 1945 | 32.4167 | 1.3507 | 3153 | 756 | 3099.1 | 60.315 | 0.1259 | 0.1245 | 100.2 | 3602 | 98.3 | 264.377 | 2397 | 16526733.2241 | 2.0983e-09 | 1.1053
3423 | 1946 | 32.4333 | 1.3514 | 3153 | 755 | 3099.1 | 60.441 | 0.1273 | 0.1244 | 100.2 | 3602 | 98.4 | 264.503 | 2398 | 16533627.9814 | 2.1217e-09 | 1.1092
3424 | 1947 | 32.45 | 1.3521 | 3153 | 755 | 3099.3 | 60.563 | 0.1199 | 0.122 | 100.1 | 3603 | 98.3 | 264.625 | 2398 | 16533627.9814 | 1.9983e-09 | 1.0873
3425 | 1948 | 32.4667 | 1.3528 | 3152 | 754 | 3098.9 | 60.688 | 0.1175 | 0.1217 | 99.9 | 3603 | 98.3 | 264.75 | 2398 | 16533627.9814 | 1.9583e-09 | 1.08
3426 | 1949 | 32.4833 | 1.3535 | 3152 | 754 | 3098.9 | 60.81 | 0.1223 | 0.1209 | 100.1 | 3603 | 98.3 | 264.872 | 2398 | 16533627.9814 | 2.0383e-09 | 1.0945
3427 | 1950 | 32.5 | 1.3542 | 3153 | 760 | 3099.2 | 60.934 | 0.1206 | 0.1199 | 100 | 3603 | 98.3 | 264.996 | 2393 | 16499154.195 | 2.01e-09 | 1.0902
3428 | 1951 | 32.5167 | 1.3549 | 3152 | 754 | 3098.8 | 61.055 | 0.1219 | 0.1169 | 99.9 | 3604 | 98.4 | 265.117 | 2398 | 16533627.9814 | 2.0317e-09 | 1.0933
3429 | 1952 | 32.5333 | 1.3556 | 3152 | 754 | 3098.9 | 61.179 | 0.1253 | 0.1183 | 100 | 3606 | 98.3 | 265.241 | 2398 | 16533627.9814 | 2.0883e-09 | 1.1034
3430 | 1953 | 32.55 | 1.3562 | 3152 | 754 | 3099.1 | 61.303 | 0.1273 | 0.1174 | 100 | 3606 | 98.3 | 265.365 | 2398 | 16533627.9814 | 2.1217e-09 | 1.1092
3431 | 1954 | 32.5667 | 1.3569 | 3152 | 754 | 3098.9 | 61.423 | 0.1186 | 0.1179 | 100.1 | 3606 | 98.3 | 265.485 | 2398 | 16533627.9814 | 1.9767e-09 | 1.0833
3432 | 1955 | 32.5833 | 1.3576 | 3153 | 755 | 3099.1 | 61.545 | 0.1209 | 0.1253 | 100.1 | 3605 | 98.4 | 265.607 | 2398 | 16533627.9814 | 2.015e-09 | 1.0903
3433 | 1956 | 32.6 | 1.3583 | 3153 | 753 | 3098.8 | 61.669 | 0.1252 | 0.123 | 100.2 | 3605 | 98.3 | 265.731 | 2400 | 16547417.496 | 2.0867e-09 | 1.1028
3434 | 1957 | 32.6167 | 1.359 | 3153 | 752 | 3098.9 | 61.789 | 0.1202 | 0.1188 | 100.4 | 3606 | 98.3 | 265.851 | 2401 | 16554312.2533 | 2.0033e-09 | 1.0877
3435 | 1958 | 32.6333 | 1.3597 | 3153 | 752 | 3098.9 | 61.913 | 0.1227 | 0.1243 | 100.7 | 3605 | 98.3 | 265.975 | 2401 | 16554312.2533 | 2.045e-09 | 1.0952
3436 | 1959 | 32.65 | 1.3604 | 3152 | 751 | 3098.8 | 62.034 | 0.1248 | 0.1233 | 100.9 | 3605 | 98.3 | 266.096 | 2401 | 16554312.2533 | 2.08e-09 | 1.1014
3437 | 1960 | 32.6667 | 1.3611 | 3152 | 752 | 3099.2 | 62.157 | 0.1197 | 0.1249 | 101.2 | 3603 | 98.3 | 266.219 | 2400 | 16547417.496 | 1.995e-09 | 1.0864
3438 | 1961 | 32.6833 | 1.3618 | 3152 | 751 | 3099.1 | 62.282 | 0.1228 | 0.1235 | 101.5 | 3603 | 98.3 | 266.344 | 2401 | 16554312.2533 | 2.0467e-09 | 1.0955
3439 | 1962 | 32.7 | 1.3625 | 3152 | 752 | 3098.6 | 62.403 | 0.1213 | 0.123 | 101.7 | 3603 | 98.4 | 266.465 | 2400 | 16547417.496 | 2.0217e-09 | 1.0912
3440 | 1963 | 32.7167 | 1.3632 | 3152 | 751 | 3099 | 62.526 | 0.1213 | 0.1224 | 102 | 3606 | 98.4 | 266.588 | 2401 | 16554312.2533 | 2.0217e-09 | 1.0911
3441 | 1964 | 32.7333 | 1.3639 | 3152 | 751 | 3099 | 62.65 | 0.122 | 0.1237 | 102.2 | 3604 | 98.4 | 266.712 | 2401 | 16554312.2533 | 2.0333e-09 | 1.0931
3442 | 1965 | 32.75 | 1.3646 | 3152 | 751 | 3099.1 | 62.775 | 0.1261 | 0.1239 | 102.5 | 3605 | 98.3 | 266.837 | 2401 | 16554312.2533 | 2.1017e-09 | 1.1053
3443 | 1966 | 32.7667 | 1.3653 | 3152 | 751 | 3098.9 | 62.897 | 0.1212 | 0.1247 | 102.6 | 3606 | 98.3 | 266.959 | 2401 | 16554312.2533 | 2.02e-09 | 1.0908
3444 | 1967 | 32.7833 | 1.366 | 3152 | 752 | 3099 | 63.022 | 0.1236 | 0.1231 | 102.7 | 3605 | 98.4 | 267.084 | 2400 | 16547417.496 | 2.06e-09 | 1.0981
3445 | 1968 | 32.8 | 1.3667 | 3152 | 751 | 3098.9 | 63.144 | 0.1258 | 0.1276 | 102.8 | 3605 | 98.3 | 267.206 | 2401 | 16554312.2533 | 2.0967e-09 | 1.1044
3446 | 1969 | 32.8167 | 1.3674 | 3152 | 751 | 3098.9 | 63.27 | 0.1262 | 0.1245 | 102.8 | 3605 | 98.3 | 267.332 | 2401 | 16554312.2533 | 2.1033e-09 | 1.1055
3447 | 1970 | 32.8333 | 1.3681 | 3152 | 752 | 3098.9 | 63.392 | 0.1242 | 0.1244 | 102.9 | 3605 | 98.3 | 267.454 | 2400 | 16547417.496 | 2.07e-09 | 1.0998
3448 | 1971 | 32.85 | 1.3687 | 3152 | 751 | 3099 | 63.518 | 0.1224 | 0.125 | 102.9 | 3605 | 98.3 | 267.58 | 2401 | 16554312.2533 | 2.04e-09 | 1.0943
3449 | 1972 | 32.8667 | 1.3694 | 3152 | 752 | 3099.1 | 63.64 | 0.1261 | 0.1237 | 103 | 3604 | 98.3 | 267.702 | 2400 | 16547417.496 | 2.1017e-09 | 1.1054
3450 | 1973 | 32.8833 | 1.3701 | 3152 | 751 | 3098.7 | 63.765 | 0.126 | 0.1236 | 103 | 3603 | 98.3 | 267.827 | 2401 | 16554312.2533 | 2.1e-09 | 1.105
3451 | 1974 | 32.9 | 1.3708 | 3152 | 752 | 3099.1 | 63.89 | 0.1256 | 0.1245 | 103 | 3602 | 98.4 | 267.952 | 2400 | 16547417.496 | 2.0933e-09 | 1.1039
3452 | 1975 | 32.9167 | 1.3715 | 3152 | 750 | 3099 | 64.012 | 0.1263 | 0.1269 | 102.6 | 3603 | 98.3 | 268.074 | 2402 | 16561207.0106 | 2.105e-09 | 1.1057
3453 | 1976 | 32.9333 | 1.3722 | 3152 | 751 | 3098.8 | 64.139 | 0.1256 | 0.1239 | 102.8 | 3602 | 98.3 | 268.201 | 2401 | 16554312.2533 | 2.0933e-09 | 1.1038
3454 | 1977 | 32.95 | 1.3729 | 3152 | 751 | 3099.2 | 64.263 | 0.1273 | 0.1261 | 102.8 | 3602 | 98.2 | 268.325 | 2401 | 16554312.2533 | 2.1217e-09 | 1.1088
3455 | 1978 | 32.9667 | 1.3736 | 3152 | 754 | 3099.1 | 64.39 | 0.1233 | 0.1246 | 102.6 | 3602 | 98.4 | 268.452 | 2398 | 16533627.9814 | 2.055e-09 | 1.0975
3456 | 1979 | 32.9833 | 1.3743 | 3152 | 754 | 3098.6 | 64.518 | 0.125 | 0.1262 | 102.6 | 3602 | 98.4 | 268.58 | 2398 | 16533627.9814 | 2.0833e-09 | 1.1025
3457 | 1980 | 33 | 1.375 | 3152 | 750 | 3099 | 64.642 | 0.1244 | 0.1274 | 102.3 | 3602 | 98.4 | 268.704 | 2402 | 16561207.0106 | 2.0733e-09 | 1.1001
3458 | 1981 | 33.0167 | 1.3757 | 3152 | 750 | 3098.9 | 64.769 | 0.1246 | 0.1252 | 102.1 | 3602 | 98.4 | 268.831 | 2402 | 16561207.0106 | 2.0767e-09 | 1.1007
3459 | 1982 | 33.0333 | 1.3764 | 3152 | 751 | 3099 | 64.896 | 0.1252 | 0.1234 | 102.1 | 3602 | 98.4 | 268.958 | 2401 | 16554312.2533 | 2.0867e-09 | 1.1026
3460 | 1983 | 33.05 | 1.3771 | 3152 | 752 | 3099.1 | 65.018 | 0.1234 | 0.124 | 102 | 3602 | 98.3 | 269.08 | 2400 | 16547417.496 | 2.0567e-09 | 1.0975
3461 | 1984 | 33.0667 | 1.3778 | 3152 | 751 | 3098.8 | 65.141 | 0.1241 | 0.1244 | 101.9 | 3602 | 98.2 | 269.203 | 2401 | 16554312.2533 | 2.0683e-09 | 1.0994
3462 | 1985 | 33.0833 | 1.3785 | 3152 | 750 | 3098.9 | 65.266 | 0.12 | 0.125 | 101.7 | 3602 | 98.3 | 269.328 | 2402 | 16561207.0106 | 2e-09 | 1.087
3463 | 1986 | 33.1 | 1.3792 | 3152 | 751 | 3098.7 | 65.391 | 0.1274 | 0.1242 | 101.2 | 3602 | 98.3 | 269.453 | 2401 | 16554312.2533 | 2.1233e-09 | 1.109
3464 | 1987 | 33.1167 | 1.3799 | 3152 | 751 | 3099 | 65.513 | 0.1226 | 0.1245 | 101.2 | 3602 | 98.4 | 269.575 | 2401 | 16554312.2533 | 2.0433e-09 | 1.0949
3465 | 1988 | 33.1333 | 1.3806 | 3152 | 751 | 3099.1 | 65.638 | 0.1228 | 0.1208 | 100.9 | 3602 | 98.4 | 269.7 | 2401 | 16554312.2533 | 2.0467e-09 | 1.0955
3466 | 1989 | 33.15 | 1.3813 | 3152 | 752 | 3099.1 | 65.759 | 0.1241 | 0.1247 | 100.8 | 3602 | 98.3 | 269.821 | 2400 | 16547417.496 | 2.0683e-09 | 1.0995
3467 | 1990 | 33.1667 | 1.3819 | 3152 | 752 | 3099 | 65.883 | 0.1235 | 0.1259 | 100.9 | 3602 | 98.3 | 269.945 | 2400 | 16547417.496 | 2.0583e-09 | 1.0978
3468 | 1991 | 33.1833 | 1.3826 | 3152 | 751 | 3099 | 66.007 | 0.1233 | 0.1233 | 100.7 | 3602 | 98.4 | 270.069 | 2401 | 16554312.2533 | 2.055e-09 | 1.097
3469 | 1992 | 33.2 | 1.3833 | 3152 | 750 | 3098.8 | 66.128 | 0.1198 | 0.1211 | 100.6 | 3602 | 98.3 | 270.19 | 2402 | 16561207.0106 | 1.9967e-09 | 1.0864
3470 | 1993 | 33.2167 | 1.384 | 3152 | 752 | 3098.9 | 66.25 | 0.1209 | 0.1221 | 100.4 | 3602 | 98.4 | 270.312 | 2400 | 16547417.496 | 2.015e-09 | 1.09
3471 | 1994 | 33.2333 | 1.3847 | 3152 | 749 | 3098.9 | 66.372 | 0.1183 | 0.1208 | 100.2 | 3602 | 98.4 | 270.434 | 2403 | 16568101.7679 | 1.9717e-09 | 1.0817
3472 | 1995 | 33.25 | 1.3854 | 3152 | 751 | 3099 | 66.491 | 0.1202 | 0.1228 | 100 | 3602 | 98.3 | 270.553 | 2401 | 16554312.2533 | 2.0033e-09 | 1.0877
3473 | 1996 | 33.2667 | 1.3861 | 3152 | 750 | 3098.7 | 66.613 | 0.1222 | 0.1209 | 99.8 | 3602 | 98.3 | 270.675 | 2402 | 16561207.0106 | 2.0367e-09 | 1.0936
3474 | 1997 | 33.2833 | 1.3868 | 3152 | 752 | 3099 | 66.736 | 0.1202 | 0.1234 | 99.9 | 3602 | 98.4 | 270.798 | 2400 | 16547417.496 | 2.0033e-09 | 1.0879
3475 | 1998 | 33.3 | 1.3875 | 3152 | 751 | 3099 | 66.856 | 0.1219 | 0.1238 | 100 | 3602 | 98.4 | 270.918 | 2401 | 16554312.2533 | 2.0317e-09 | 1.0928
3476 | 1999 | 33.3167 | 1.3882 | 3152 | 751 | 3098.9 | 66.978 | 0.1198 | 0.1204 | 100 | 3603 | 98.2 | 271.04 | 2401 | 16554312.2533 | 1.9967e-09 | 1.0865
3477 | 2000 | 33.3333 | 1.3889 | 3152 | 752 | 3098.9 | 67.098 | 0.1211 | 0.119 | 99.9 | 3605 | 98.4 | 271.16 | 2400 | 16547417.496 | 2.0183e-09 | 1.0906
3478 | 2001 | 33.35 | 1.3896 | 3152 | 752 | 3098.8 | 67.22 | 0.1217 | 0.1194 | 100 | 3606 | 98.4 | 271.282 | 2400 | 16547417.496 | 2.0283e-09 | 1.0924
3479 | 2002 | 33.3667 | 1.3903 | 3152 | 752 | 3098.7 | 67.342 | 0.1184 | 0.1191 | 100.1 | 3605 | 98.4 | 271.404 | 2400 | 16547417.496 | 1.9733e-09 | 1.0824
3480 | 2003 | 33.3833 | 1.391 | 3152 | 750 | 3099.1 | 67.461 | 0.1214 | 0.122 | 100.2 | 3605 | 98.4 | 271.523 | 2402 | 16561207.0106 | 2.0233e-09 | 1.0912
3481 | 2004 | 33.4 | 1.3917 | 3152 | 753 | 3098.8 | 67.582 | 0.1177 | 0.1197 | 100.4 | 3605 | 98.4 | 271.644 | 2399 | 16540522.7387 | 1.9617e-09 | 1.0804
3482 | 2005 | 33.4167 | 1.3924 | 3152 | 753 | 3098.8 | 67.703 | 0.1214 | 0.1201 | 100.6 | 3605 | 98.3 | 271.765 | 2399 | 16540522.7387 | 2.0233e-09 | 1.0917
3483 | 2006 | 33.4333 | 1.3931 | 3152 | 753 | 3098.8 | 67.822 | 0.1203 | 0.1196 | 100.8 | 3602 | 98.3 | 271.884 | 2399 | 16540522.7387 | 2.005e-09 | 1.0883
3484 | 2007 | 33.45 | 1.3938 | 3152 | 753 | 3098.9 | 67.945 | 0.1225 | 0.1212 | 101.1 | 3602 | 98.3 | 272.007 | 2399 | 16540522.7387 | 2.0417e-09 | 1.0949
3485 | 2008 | 33.4667 | 1.3944 | 3152 | 753 | 3098.8 | 68.068 | 0.1175 | 0.1235 | 101.3 | 3602 | 98.3 | 272.13 | 2399 | 16540522.7387 | 1.9583e-09 | 1.0798
3486 | 2009 | 33.4833 | 1.3951 | 3152 | 752 | 3098.6 | 68.188 | 0.1264 | 0.1244 | 101.6 | 3602 | 98.4 | 272.25 | 2400 | 16547417.496 | 2.1067e-09 | 1.1063
3487 | 2010 | 33.5 | 1.3958 | 3152 | 751 | 3099.2 | 68.309 | 0.1233 | 0.1206 | 101.8 | 3602 | 98.4 | 272.371 | 2401 | 16554312.2533 | 2.055e-09 | 1.097
3488 | 2011 | 33.5167 | 1.3965 | 3152 | 751 | 3099 | 68.433 | 0.1222 | 0.1228 | 102.2 | 3602 | 98.3 | 272.495 | 2401 | 16554312.2533 | 2.0367e-09 | 1.0937
3489 | 2012 | 33.5333 | 1.3972 | 3152 | 752 | 3099.1 | 68.557 | 0.1204 | 0.1213 | 102.3 | 3605 | 98.4 | 272.619 | 2400 | 16547417.496 | 2.0067e-09 | 1.0885
3490 | 2013 | 33.55 | 1.3979 | 3152 | 751 | 3098.9 | 68.678 | 0.1214 | 0.1207 | 102.5 | 3605 | 98.3 | 272.74 | 2401 | 16554312.2533 | 2.0233e-09 | 1.0914
3491 | 2014 | 33.5667 | 1.3986 | 3152 | 752 | 3099.2 | 68.802 | 0.1199 | 0.1232 | 102.6 | 3605 | 98.4 | 272.864 | 2400 | 16547417.496 | 1.9983e-09 | 1.087
3492 | 2015 | 33.5833 | 1.3993 | 3152 | 751 | 3099.1 | 68.923 | 0.1219 | 0.1252 | 102.7 | 3605 | 98.3 | 272.985 | 2401 | 16554312.2533 | 2.0317e-09 | 1.0928
3493 | 2016 | 33.6 | 1.4 | 3152 | 752 | 3098.7 | 69.046 | 0.1278 | 0.1251 | 102.9 | 3605 | 98.3 | 273.108 | 2400 | 16547417.496 | 2.13e-09 | 1.1104
3494 | 2017 | 33.6167 | 1.4007 | 3152 | 752 | 3099 | 69.17 | 0.121 | 0.1203 | 103.1 | 3605 | 98.4 | 273.232 | 2400 | 16547417.496 | 2.0167e-09 | 1.0903
3495 | 2018 | 33.6333 | 1.4014 | 3152 | 753 | 3098.8 | 69.294 | 0.1235 | 0.1262 | 103 | 3605 | 98.2 | 273.356 | 2399 | 16540522.7387 | 2.0583e-09 | 1.0979
3496 | 2019 | 33.65 | 1.4021 | 3152 | 752 | 3099 | 69.416 | 0.1228 | 0.1236 | 102.9 | 3604 | 98.2 | 273.478 | 2400 | 16547417.496 | 2.0467e-09 | 1.0957
3497 | 2020 | 33.6667 | 1.4028 | 3152 | 752 | 3098.8 | 69.537 | 0.1211 | 0.1238 | 102.9 | 3602 | 98.2 | 273.599 | 2400 | 16547417.496 | 2.0183e-09 | 1.0906
3498 | 2021 | 33.6833 | 1.4035 | 3152 | 753 | 3098.8 | 69.662 | 0.1212 | 0.1219 | 102.8 | 3602 | 98.3 | 273.724 | 2399 | 16540522.7387 | 2.02e-09 | 1.0911
3499 | 2022 | 33.7 | 1.4042 | 3152 | 752 | 3099.1 | 69.785 | 0.1232 | 0.1239 | 102.7 | 3602 | 98.3 | 273.847 | 2400 | 16547417.496 | 2.0533e-09 | 1.0969
3500 | 2023 | 33.7167 | 1.4049 | 3152 | 751 | 3099 | 69.907 | 0.1266 | 0.1218 | 102.8 | 3602 | 98.3 | 273.969 | 2401 | 16554312.2533 | 2.11e-09 | 1.1067
3501 | 2024 | 33.7333 | 1.4056 | 3152 | 752 | 3098.8 | 70.031 | 0.1239 | 0.1239 | 102.9 | 3602 | 98.3 | 274.093 | 2400 | 16547417.496 | 2.065e-09 | 1.0989
3502 | 2025 | 33.75 | 1.4062 | 3152 | 752 | 3098.8 | 70.155 | 0.1222 | 0.1229 | 102.7 | 3602 | 98.4 | 274.217 | 2400 | 16547417.496 | 2.0367e-09 | 1.0939
3503 | 2026 | 33.7667 | 1.4069 | 3152 | 750 | 3098.6 | 70.275 | 0.1276 | 0.125 | 102.6 | 3602 | 98.3 | 274.337 | 2402 | 16561207.0106 | 2.1267e-09 | 1.1095
3504 | 2027 | 33.7833 | 1.4076 | 3152 | 750 | 3099.2 | 70.398 | 0.1225 | 0.1232 | 102.2 | 3602 | 98.4 | 274.46 | 2402 | 16561207.0106 | 2.0417e-09 | 1.0945
3505 | 2028 | 33.8 | 1.4083 | 3152 | 752 | 3099.2 | 70.519 | 0.1195 | 0.123 | 102.3 | 3602 | 98.4 | 274.581 | 2400 | 16547417.496 | 1.9917e-09 | 1.0858
3506 | 2029 | 33.8167 | 1.409 | 3152 | 752 | 3098.8 | 70.642 | 0.1225 | 0.1232 | 102 | 3602 | 98.4 | 274.704 | 2400 | 16547417.496 | 2.0417e-09 | 1.0948
3507 | 2030 | 33.8333 | 1.4097 | 3152 | 753 | 3098.9 | 70.764 | 0.1208 | 0.1229 | 101.8 | 3602 | 98.3 | 274.826 | 2399 | 16540522.7387 | 2.0133e-09 | 1.0899
3508 | 2031 | 33.85 | 1.4104 | 3152 | 752 | 3098.9 | 70.884 | 0.1224 | 0.1261 | 102 | 3601 | 98.4 | 274.946 | 2400 | 16547417.496 | 2.04e-09 | 1.0945
3509 | 2032 | 33.8667 | 1.4111 | 3152 | 752 | 3098.9 | 71.007 | 0.1223 | 0.1202 | 101.6 | 3602 | 98.3 | 275.069 | 2400 | 16547417.496 | 2.0383e-09 | 1.0942
3510 | 2033 | 33.8833 | 1.4118 | 3152 | 751 | 3099.1 | 71.127 | 0.1191 | 0.1183 | 101.6 | 3602 | 98.4 | 275.189 | 2401 | 16554312.2533 | 1.985e-09 | 1.0844
3511 | 2034 | 33.9 | 1.4125 | 3152 | 750 | 3099 | 71.249 | 0.1218 | 0.1162 | 101.2 | 3602 | 98.4 | 275.311 | 2402 | 16561207.0106 | 2.03e-09 | 1.0924
3512 | 2035 | 33.9167 | 1.4132 | 3152 | 752 | 3099 | 71.368 | 0.1189 | 0.121 | 101.2 | 3602 | 98.4 | 275.43 | 2400 | 16547417.496 | 1.9817e-09 | 1.084
3513 | 2036 | 33.9333 | 1.4139 | 3152 | 750 | 3099 | 71.49 | 0.1205 | 0.1206 | 101.1 | 3602 | 98.3 | 275.552 | 2402 | 16561207.0106 | 2.0083e-09 | 1.0885
3514 | 2037 | 33.95 | 1.4146 | 3152 | 751 | 3098.9 | 71.612 | 0.1213 | 0.1255 | 100.6 | 3602 | 98.3 | 275.674 | 2401 | 16554312.2533 | 2.0217e-09 | 1.0911
3515 | 2038 | 33.9667 | 1.4153 | 3152 | 751 | 3099 | 71.731 | 0.1195 | 0.1188 | 100.8 | 3602 | 98.4 | 275.793 | 2401 | 16554312.2533 | 1.9917e-09 | 1.0856
3516 | 2039 | 33.9833 | 1.416 | 3152 | 755 | 3098.9 | 71.852 | 0.1167 | 0.1138 | 100.5 | 3602 | 98.4 | 275.914 | 2397 | 16526733.2241 | 1.945e-09 | 1.0777
3517 | 2040 | 34 | 1.4167 | 3152 | 754 | 3098.9 | 71.97 | 0.1171 | 0.1222 | 100.5 | 3602 | 98.3 | 276.032 | 2398 | 16533627.9814 | 1.9517e-09 | 1.0788
3518 | 2041 | 34.0167 | 1.4174 | 3152 | 754 | 3098.9 | 72.092 | 0.1197 | 0.1157 | 100.3 | 3602 | 98.4 | 276.154 | 2398 | 16533627.9814 | 1.995e-09 | 1.0867
3519 | 2042 | 34.0333 | 1.4181 | 3152 | 751 | 3099 | 72.213 | 0.1212 | 0.1234 | 100.1 | 3602 | 98.4 | 276.275 | 2401 | 16554312.2533 | 2.02e-09 | 1.0908
3520 | 2043 | 34.05 | 1.4187 | 3152 | 750 | 3098.9 | 72.331 | 0.1194 | 0.1231 | 100.1 | 3602 | 98.4 | 276.393 | 2402 | 16561207.0106 | 1.99e-09 | 1.0852
3521 | 2044 | 34.0667 | 1.4194 | 3152 | 751 | 3099.2 | 72.453 | 0.122 | 0.1198 | 100 | 3602 | 98.3 | 276.515 | 2401 | 16554312.2533 | 2.0333e-09 | 1.0931
3522 | 2045 | 34.0833 | 1.4201 | 3152 | 752 | 3098.8 | 72.57 | 0.1209 | 0.1231 | 100 | 3602 | 98.3 | 276.632 | 2400 | 16547417.496 | 2.015e-09 | 1.09
3523 | 2046 | 34.1 | 1.4208 | 3152 | 752 | 3099 | 72.691 | 0.1208 | 0.1237 | 100 | 3603 | 98.3 | 276.753 | 2400 | 16547417.496 | 2.0133e-09 | 1.0897
3524 | 2047 | 34.1167 | 1.4215 | 3152 | 752 | 3098.8 | 72.808 | 0.1163 | 0.1168 | 99.9 | 3604 | 98.3 | 276.87 | 2400 | 16547417.496 | 1.9383e-09 | 1.076
3525 | 2048 | 34.1333 | 1.4222 | 3152 | 752 | 3098.9 | 72.929 | 0.1189 | 0.1175 | 100 | 3606 | 98.3 | 276.991 | 2400 | 16547417.496 | 1.9817e-09 | 1.084
3526 | 2049 | 34.15 | 1.4229 | 3152 | 752 | 3099.1 | 73.047 | 0.1171 | 0.12 | 100 | 3606 | 98.4 | 277.109 | 2400 | 16547417.496 | 1.9517e-09 | 1.0785
3527 | 2050 | 34.1667 | 1.4236 | 3152 | 753 | 3099 | 73.168 | 0.1197 | 0.1192 | 100.1 | 3605 | 98.4 | 277.23 | 2399 | 16540522.7387 | 1.995e-09 | 1.0865
3528 | 2051 | 34.1833 | 1.4243 | 3152 | 753 | 3098.7 | 73.286 | 0.1213 | 0.1196 | 100.3 | 3605 | 98.4 | 277.348 | 2399 | 16540522.7387 | 2.0217e-09 | 1.0914
3529 | 2052 | 34.2 | 1.425 | 3152 | 754 | 3098.9 | 73.407 | 0.1235 | 0.1217 | 100.5 | 3605 | 98.4 | 277.469 | 2398 | 16533627.9814 | 2.0583e-09 | 1.0981
3530 | 2053 | 34.2167 | 1.4257 | 3152 | 754 | 3099.2 | 73.525 | 0.1202 | 0.1208 | 100.7 | 3602 | 98.3 | 277.587 | 2398 | 16533627.9814 | 2.0033e-09 | 1.0882
3531 | 2054 | 34.2333 | 1.4264 | 3153 | 753 | 3098.9 | 73.647 | 0.1223 | 0.1223 | 101 | 3602 | 98.4 | 277.709 | 2400 | 16547417.496 | 2.0383e-09 | 1.0942
3532 | 2055 | 34.25 | 1.4271 | 3152 | 752 | 3098.7 | 73.769 | 0.1191 | 0.1213 | 101.3 | 3602 | 98.4 | 277.831 | 2400 | 16547417.496 | 1.985e-09 | 1.0846
3533 | 2056 | 34.2667 | 1.4278 | 3153 | 753 | 3099.3 | 73.888 | 0.1192 | 0.1232 | 101.5 | 3602 | 98.4 | 277.95 | 2400 | 16547417.496 | 1.9867e-09 | 1.0849
3534 | 2057 | 34.2833 | 1.4285 | 3153 | 753 | 3099 | 74.01 | 0.1241 | 0.1189 | 101.7 | 3602 | 98.4 | 278.072 | 2400 | 16547417.496 | 2.0683e-09 | 1.0995
3535 | 2058 | 34.3 | 1.4292 | 3153 | 753 | 3098.9 | 74.129 | 0.1246 | 0.1216 | 102 | 3605 | 98.4 | 278.191 | 2400 | 16547417.496 | 2.0767e-09 | 1.101
3536 | 2059 | 34.3167 | 1.4299 | 3152 | 753 | 3099.3 | 74.253 | 0.12 | 0.1224 | 102.2 | 3605 | 98.3 | 278.315 | 2399 | 16540522.7387 | 2e-09 | 1.0874
3537 | 2060 | 34.3333 | 1.4306 | 3152 | 752 | 3098.9 | 74.377 | 0.121 | 0.124 | 102.5 | 3605 | 98.4 | 278.439 | 2400 | 16547417.496 | 2.0167e-09 | 1.0903
3538 | 2061 | 34.35 | 1.4312 | 3152 | 753 | 3098.7 | 74.497 | 0.12 | 0.123 | 102.6 | 3605 | 98.4 | 278.559 | 2399 | 16540522.7387 | 2e-09 | 1.0874
3539 | 2062 | 34.3667 | 1.4319 | 3152 | 753 | 3099 | 74.622 | 0.122 | 0.1244 | 102.7 | 3605 | 98.5 | 278.684 | 2399 | 16540522.7387 | 2.0333e-09 | 1.0934
3540 | 2063 | 34.3833 | 1.4326 | 3152 | 752 | 3099.1 | 74.746 | 0.1262 | 0.122 | 102.8 | 3605 | 98.5 | 278.808 | 2400 | 16547417.496 | 2.1033e-09 | 1.1057
3541 | 2064 | 34.4 | 1.4333 | 3153 | 752 | 3099.1 | 74.868 | 0.1205 | 0.1232 | 102.9 | 3605 | 98.3 | 278.93 | 2401 | 16554312.2533 | 2.0083e-09 | 1.0886
3542 | 2065 | 34.4167 | 1.434 | 3152 | 753 | 3099 | 74.992 | 0.1248 | 0.1266 | 103 | 3605 | 98.4 | 279.054 | 2399 | 16540522.7387 | 2.08e-09 | 1.1018
3543 | 2066 | 34.4333 | 1.4347 | 3153 | 752 | 3098.8 | 75.113 | 0.125 | 0.1202 | 103 | 3605 | 98.3 | 279.175 | 2401 | 16554312.2533 | 2.0833e-09 | 1.102
3544 | 2067 | 34.45 | 1.4354 | 3153 | 752 | 3099 | 75.238 | 0.1244 | 0.125 | 103.1 | 3603 | 98.5 | 279.3 | 2401 | 16554312.2533 | 2.0733e-09 | 1.1003
3545 | 2068 | 34.4667 | 1.4361 | 3153 | 751 | 3099.2 | 75.362 | 0.1255 | 0.1231 | 103 | 3602 | 98.4 | 279.424 | 2402 | 16561207.0106 | 2.0917e-09 | 1.1033
3546 | 2069 | 34.4833 | 1.4368 | 3152 | 755 | 3098.9 | 75.483 | 0.1233 | 0.124 | 102.7 | 3602 | 98.3 | 279.545 | 2397 | 16526733.2241 | 2.055e-09 | 1.0976
3547 | 2070 | 34.5 | 1.4375 | 3152 | 754 | 3099.1 | 75.607 | 0.1208 | 0.1226 | 102.9 | 3602 | 98.5 | 279.669 | 2398 | 16533627.9814 | 2.0133e-09 | 1.09
3548 | 2071 | 34.5167 | 1.4382 | 3153 | 755 | 3098.8 | 75.73 | 0.1212 | 0.123 | 102.8 | 3602 | 98.3 | 279.792 | 2398 | 16533627.9814 | 2.02e-09 | 1.0912
3549 | 2072 | 34.5333 | 1.4389 | 3152 | 755 | 3099 | 75.851 | 0.1209 | 0.119 | 102.6 | 3602 | 98.4 | 279.913 | 2397 | 16526733.2241 | 2.015e-09 | 1.0905
3550 | 2073 | 34.55 | 1.4396 | 3152 | 754 | 3098.9 | 75.974 | 0.1248 | 0.1223 | 102.7 | 3602 | 98.4 | 280.036 | 2398 | 16533627.9814 | 2.08e-09 | 1.1019
3551 | 2074 | 34.5667 | 1.4403 | 3152 | 754 | 3098.8 | 76.093 | 0.1209 | 0.1203 | 102.5 | 3602 | 98.5 | 280.155 | 2398 | 16533627.9814 | 2.015e-09 | 1.0903
3552 | 2075 | 34.5833 | 1.441 | 3152 | 755 | 3098.8 | 76.217 | 0.1206 | 0.1228 | 102.3 | 3602 | 98.5 | 280.279 | 2397 | 16526733.2241 | 2.01e-09 | 1.0896
3553 | 2076 | 34.6 | 1.4417 | 3152 | 755 | 3099.1 | 76.338 | 0.122 | 0.1196 | 102.2 | 3602 | 98.4 | 280.4 | 2397 | 16526733.2241 | 2.0333e-09 | 1.0938
3554 | 2077 | 34.6167 | 1.4424 | 3153 | 755 | 3098.9 | 76.457 | 0.1221 | 0.1183 | 102.2 | 3602 | 98.5 | 280.519 | 2398 | 16533627.9814 | 2.035e-09 | 1.0939
3555 | 2078 | 34.6333 | 1.4431 | 3153 | 754 | 3099.3 | 76.577 | 0.1238 | 0.1193 | 101.9 | 3602 | 98.3 | 280.639 | 2399 | 16540522.7387 | 2.0633e-09 | 1.0988
3556 | 2079 | 34.65 | 1.4438 | 3153 | 754 | 3099 | 76.695 | 0.1191 | 0.1184 | 101.5 | 3602 | 98.3 | 280.757 | 2399 | 16540522.7387 | 1.985e-09 | 1.0847
3557 | 2080 | 34.6667 | 1.4444 | 3153 | 754 | 3098.8 | 76.816 | 0.1207 | 0.1181 | 101.6 | 3602 | 98.4 | 280.878 | 2399 | 16540522.7387 | 2.0117e-09 | 1.0896
3558 | 2081 | 34.6833 | 1.4451 | 3153 | 754 | 3099.1 | 76.936 | 0.1205 | 0.1197 | 101.5 | 3602 | 98.4 | 280.998 | 2399 | 16540522.7387 | 2.0083e-09 | 1.0889
3559 | 2082 | 34.7 | 1.4458 | 3152 | 752 | 3098.9 | 77.054 | 0.1223 | 0.1216 | 101.4 | 3602 | 98.4 | 281.116 | 2400 | 16547417.496 | 2.0383e-09 | 1.0942
3560 | 2083 | 34.7167 | 1.4465 | 3152 | 753 | 3099.4 | 77.174 | 0.1203 | 0.1184 | 100.7 | 3602 | 98.4 | 281.236 | 2399 | 16540522.7387 | 2.005e-09 | 1.0883
3561 | 2084 | 34.7333 | 1.4472 | 3152 | 753 | 3099 | 77.29 | 0.1185 | 0.1166 | 101.1 | 3602 | 98.5 | 281.352 | 2399 | 16540522.7387 | 1.975e-09 | 1.0829
3562 | 2085 | 34.75 | 1.4479 | 3152 | 753 | 3098.9 | 77.41 | 0.1166 | 0.114 | 100.9 | 3602 | 98.4 | 281.472 | 2399 | 16540522.7387 | 1.9433e-09 | 1.0771
3563 | 2086 | 34.7667 | 1.4486 | 3152 | 753 | 3098.8 | 77.528 | 0.1161 | 0.1199 | 100.6 | 3602 | 98.4 | 281.59 | 2399 | 16540522.7387 | 1.935e-09 | 1.0755
3564 | 2087 | 34.7833 | 1.4493 | 3152 | 752 | 3098.9 | 77.644 | 0.117 | 0.1163 | 100.7 | 3602 | 98.3 | 281.706 | 2400 | 16547417.496 | 1.95e-09 | 1.0782
3565 | 2088 | 34.8 | 1.45 | 3152 | 752 | 3098.9 | 77.763 | 0.1159 | 0.1094 | 100.2 | 3602 | 98.3 | 281.825 | 2400 | 16547417.496 | 1.9317e-09 | 1.0748
3566 | 2089 | 34.8167 | 1.4507 | 3153 | 752 | 3099 | 77.877 | 0.1169 | 0.1134 | 100.3 | 3602 | 98.3 | 281.939 | 2401 | 16554312.2533 | 1.9483e-09 | 1.0777
3567 | 2090 | 34.8333 | 1.4514 | 3153 | 753 | 3098.7 | 77.994 | 0.1201 | 0.1143 | 100.1 | 3602 | 98.4 | 282.056 | 2400 | 16547417.496 | 2.0017e-09 | 1.0876
3568 | 2091 | 34.85 | 1.4521 | 3153 | 754 | 3099.1 | 78.111 | 0.1168 | 0.1161 | 100.1 | 3602 | 98.4 | 282.173 | 2399 | 16540522.7387 | 1.9467e-09 | 1.0777
3569 | 2092 | 34.8667 | 1.4528 | 3153 | 753 | 3099.1 | 78.225 | 0.1141 | 0.1168 | 99.9 | 3602 | 98.4 | 282.287 | 2400 | 16547417.496 | 1.9017e-09 | 1.0692
3570 | 2093 | 34.8833 | 1.4535 | 3152 | 752 | 3098.7 | 78.342 | 0.116 | 0.116 | 100 | 3603 | 98.4 | 282.404 | 2400 | 16547417.496 | 1.9333e-09 | 1.0751
3571 | 2094 | 34.9 | 1.4542 | 3152 | 752 | 3098.9 | 78.459 | 0.1149 | 0.1202 | 99.9 | 3603 | 98.5 | 282.521 | 2400 | 16547417.496 | 1.915e-09 | 1.0717
3572 | 2095 | 34.9167 | 1.4549 | 3153 | 752 | 3099 | 78.574 | 0.1147 | 0.1161 | 100 | 3605 | 98.3 | 282.636 | 2401 | 16554312.2533 | 1.9117e-09 | 1.0709
3573 | 2096 | 34.9333 | 1.4556 | 3153 | 752 | 3098.8 | 78.69 | 0.1181 | 0.1154 | 100.1 | 3605 | 98.4 | 282.752 | 2401 | 16554312.2533 | 1.9683e-09 | 1.0814
3574 | 2097 | 34.95 | 1.4563 | 3153 | 752 | 3098.9 | 78.806 | 0.1153 | 0.1166 | 100.1 | 3605 | 98.4 | 282.868 | 2401 | 16554312.2533 | 1.9217e-09 | 1.0728
3575 | 2098 | 34.9667 | 1.4569 | 3152 | 752 | 3099.2 | 78.92 | 0.1135 | 0.115 | 100.2 | 3605 | 98.5 | 282.982 | 2400 | 16547417.496 | 1.8917e-09 | 1.0673
3576 | 2099 | 34.9833 | 1.4576 | 3152 | 752 | 3099.1 | 79.036 | 0.1124 | 0.1119 | 100.4 | 3605 | 98.4 | 283.098 | 2400 | 16547417.496 | 1.8733e-09 | 1.0638
3577 | 2100 | 35 | 1.4583 | 3153 | 752 | 3098.8 | 79.15 | 0.1159 | 0.1146 | 100.6 | 3605 | 98.4 | 283.212 | 2401 | 16554312.2533 | 1.9317e-09 | 1.0746
3578 | 2101 | 35.0167 | 1.459 | 3152 | 753 | 3098.9 | 79.266 | 0.1151 | 0.1104 | 100.9 | 3601 | 98.4 | 283.328 | 2399 | 16540522.7387 | 1.9183e-09 | 1.0724
3579 | 2102 | 35.0333 | 1.4597 | 3153 | 752 | 3098.8 | 79.381 | 0.1178 | 0.1157 | 101.2 | 3602 | 98.3 | 283.443 | 2401 | 16554312.2533 | 1.9633e-09 | 1.0805
3580 | 2103 | 35.05 | 1.4604 | 3153 | 752 | 3099 | 79.496 | 0.1144 | 0.1157 | 101.4 | 3602 | 98.4 | 283.558 | 2401 | 16554312.2533 | 1.9067e-09 | 1.07
3581 | 2104 | 35.0667 | 1.4611 | 3153 | 752 | 3098.8 | 79.613 | 0.1183 | 0.1204 | 101.7 | 3602 | 98.4 | 283.675 | 2401 | 16554312.2533 | 1.9717e-09 | 1.082
3582 | 2105 | 35.0833 | 1.4618 | 3153 | 752 | 3098.9 | 79.729 | 0.1136 | 0.1175 | 101.9 | 3602 | 98.4 | 283.791 | 2401 | 16554312.2533 | 1.8933e-09 | 1.0675
3583 | 2106 | 35.1 | 1.4625 | 3152 | 752 | 3099 | 79.848 | 0.1167 | 0.1156 | 102.2 | 3605 | 98.4 | 283.91 | 2400 | 16547417.496 | 1.945e-09 | 1.0772
3584 | 2107 | 35.1167 | 1.4632 | 3152 | 752 | 3099 | 79.966 | 0.118 | 0.1159 | 102.3 | 3605 | 98.4 | 284.028 | 2400 | 16547417.496 | 1.9667e-09 | 1.0812
3585 | 2108 | 35.1333 | 1.4639 | 3152 | 752 | 3099 | 80.083 | 0.1178 | 0.1171 | 102.5 | 3605 | 98.4 | 284.145 | 2400 | 16547417.496 | 1.9633e-09 | 1.0806
3586 | 2109 | 35.15 | 1.4646 | 3152 | 752 | 3098.9 | 80.201 | 0.119 | 0.1156 | 102.6 | 3606 | 98.4 | 284.263 | 2400 | 16547417.496 | 1.9833e-09 | 1.0843
3587 | 2110 | 35.1667 | 1.4653 | 3152 | 752 | 3098.8 | 80.316 | 0.1114 | 0.1148 | 102.8 | 3605 | 98.5 | 284.378 | 2400 | 16547417.496 | 1.8567e-09 | 1.0607
3588 | 2111 | 35.1833 | 1.466 | 3152 | 753 | 3099.1 | 80.435 | 0.1142 | 0.1183 | 102.8 | 3605 | 98.5 | 284.497 | 2399 | 16540522.7387 | 1.9033e-09 | 1.0696
3589 | 2112 | 35.2 | 1.4667 | 3153 | 752 | 3099 | 80.553 | 0.1129 | 0.1143 | 102.9 | 3605 | 98.4 | 284.615 | 2401 | 16554312.2533 | 1.8817e-09 | 1.0653
3590 | 2113 | 35.2167 | 1.4674 | 3153 | 753 | 3098.9 | 80.668 | 0.1169 | 0.1148 | 102.9 | 3605 | 98.4 | 284.73 | 2400 | 16547417.496 | 1.9483e-09 | 1.0778
3591 | 2114 | 35.2333 | 1.4681 | 3152 | 754 | 3099.1 | 80.785 | 0.1154 | 0.117 | 103 | 3604 | 98.4 | 284.847 | 2398 | 16533627.9814 | 1.9233e-09 | 1.0735
3592 | 2115 | 35.25 | 1.4688 | 3153 | 753 | 3099 | 80.903 | 0.1152 | 0.1187 | 103.1 | 3602 | 98.3 | 284.965 | 2400 | 16547417.496 | 1.92e-09 | 1.0726
3593 | 2116 | 35.2667 | 1.4694 | 3153 | 754 | 3099.1 | 81.018 | 0.115 | 0.1178 | 102.9 | 3602 | 98.3 | 285.08 | 2399 | 16540522.7387 | 1.9167e-09 | 1.0721
3594 | 2117 | 35.2833 | 1.4701 | 3152 | 754 | 3099.3 | 81.136 | 0.1168 | 0.1098 | 103 | 3602 | 98.4 | 285.198 | 2398 | 16533627.9814 | 1.9467e-09 | 1.0778
3595 | 2118 | 35.3 | 1.4708 | 3152 | 754 | 3098.9 | 81.251 | 0.1161 | 0.1175 | 102.8 | 3602 | 98.3 | 285.313 | 2398 | 16533627.9814 | 1.935e-09 | 1.0757
3596 | 2119 | 35.3167 | 1.4715 | 3152 | 754 | 3099 | 81.369 | 0.1169 | 0.1191 | 102.7 | 3602 | 98.3 | 285.431 | 2398 | 16533627.9814 | 1.9483e-09 | 1.0781
3597 | 2120 | 35.3333 | 1.4722 | 3152 | 753 | 3098.8 | 81.484 | 0.121 | 0.1196 | 102.7 | 3602 | 98.4 | 285.546 | 2399 | 16540522.7387 | 2.0167e-09 | 1.0905
3598 | 2121 | 35.35 | 1.4729 | 3152 | 753 | 3098.8 | 81.602 | 0.1195 | 0.1175 | 102.7 | 3602 | 98.4 | 285.664 | 2399 | 16540522.7387 | 1.9917e-09 | 1.0859
3599 | 2122 | 35.3667 | 1.4736 | 3152 | 753 | 3098.9 | 81.719 | 0.1202 | 0.1131 | 102.4 | 3602 | 98.4 | 285.781 | 2399 | 16540522.7387 | 2.0033e-09 | 1.088
3600 | 2123 | 35.3833 | 1.4743 | 3152 | 752 | 3099.4 | 81.833 | 0.1127 | 0.1155 | 102.2 | 3602 | 98.3 | 285.895 | 2400 | 16547417.496 | 1.8783e-09 | 1.0648
3601 | 2124 | 35.4 | 1.475 | 3153 | 753 | 3099.2 | 81.95 | 0.1125 | 0.114 | 102.1 | 3602 | 98.4 | 286.012 | 2400 | 16547417.496 | 1.875e-09 | 1.0641
3602 | 2125 | 35.4167 | 1.4757 | 3153 | 753 | 3099.3 | 82.064 | 0.1152 | 0.1131 | 102.1 | 3602 | 98.3 | 286.126 | 2400 | 16547417.496 | 1.92e-09 | 1.0726
3603 | 2126 | 35.4333 | 1.4764 | 3153 | 752 | 3098.9 | 82.18 | 0.115 | 0.1135 | 101.6 | 3602 | 98.3 | 286.242 | 2401 | 16554312.2533 | 1.9167e-09 | 1.0718
3604 | 2127 | 35.45 | 1.4771 | 3153 | 753 | 3099 | 82.296 | 0.1129 | 0.1173 | 101.8 | 3602 | 98.3 | 286.358 | 2400 | 16547417.496 | 1.8817e-09 | 1.0654
3605 | 2128 | 35.4667 | 1.4778 | 3153 | 754 | 3099.1 | 82.408 | 0.1157 | 0.1172 | 101.4 | 3602 | 98.4 | 286.47 | 2399 | 16540522.7387 | 1.9283e-09 | 1.0743
3606 | 2129 | 35.4833 | 1.4785 | 3153 | 755 | 3098.9 | 82.524 | 0.1151 | 0.1144 | 101.3 | 3602 | 98.3 | 286.586 | 2398 | 16533627.9814 | 1.9183e-09 | 1.0726
3607 | 2130 | 35.5 | 1.4792 | 3152 | 755 | 3099.2 | 82.64 | 0.1139 | 0.111 | 101.4 | 3602 | 98.3 | 286.702 | 2397 | 16526733.2241 | 1.8983e-09 | 1.069
3608 | 2131 | 35.5167 | 1.4799 | 3152 | 755 | 3098.8 | 82.753 | 0.1164 | 0.1127 | 101.1 | 3602 | 98.4 | 286.815 | 2397 | 16526733.2241 | 1.94e-09 | 1.0768
3609 | 2132 | 35.5333 | 1.4806 | 3152 | 754 | 3098.9 | 82.868 | 0.1108 | 0.1101 | 101 | 3602 | 98.4 | 286.93 | 2398 | 16533627.9814 | 1.8467e-09 | 1.0591
3610 | 2133 | 35.55 | 1.4812 | 3152 | 754 | 3098.7 | 82.98 | 0.1124 | 0.1105 | 100.7 | 3602 | 98.4 | 287.042 | 2398 | 16533627.9814 | 1.8733e-09 | 1.0641
3611 | 2134 | 35.5667 | 1.4819 | 3152 | 754 | 3098.7 | 83.095 | 0.1132 | 0.119 | 100.6 | 3602 | 98.3 | 287.157 | 2398 | 16533627.9814 | 1.8867e-09 | 1.0666
3612 | 2135 | 35.5833 | 1.4826 | 3152 | 755 | 3099.3 | 83.208 | 0.1113 | 0.1119 | 100.3 | 3602 | 98.3 | 287.27 | 2397 | 16526733.2241 | 1.855e-09 | 1.0608
3613 | 2136 | 35.6 | 1.4833 | 3152 | 755 | 3099 | 83.32 | 0.1108 | 0.108 | 100.3 | 3602 | 98.4 | 287.382 | 2397 | 16526733.2241 | 1.8467e-09 | 1.0592
3614 | 2137 | 35.6167 | 1.484 | 3152 | 755 | 3098.9 | 83.431 | 0.1118 | 0.1123 | 100.2 | 3602 | 98.4 | 287.493 | 2397 | 16526733.2241 | 1.8633e-09 | 1.0624
3615 | 2138 | 35.6333 | 1.4847 | 3152 | 754 | 3099 | 83.545 | 0.1099 | 0.1105 | 100.3 | 3602 | 98.4 | 287.607 | 2398 | 16533627.9814 | 1.8317e-09 | 1.0562
3616 | 2139 | 35.65 | 1.4854 | 3152 | 754 | 3098.9 | 83.656 | 0.1136 | 0.1128 | 100 | 3602 | 98.3 | 287.718 | 2398 | 16533627.9814 | 1.8933e-09 | 1.0679
3617 | 2140 | 35.6667 | 1.4861 | 3152 | 753 | 3099 | 83.769 | 0.1133 | 0.1144 | 100 | 3602 | 98.3 | 287.831 | 2399 | 16540522.7387 | 1.8883e-09 | 1.0668
3618 | 2141 | 35.6833 | 1.4868 | 3152 | 752 | 3099 | 83.882 | 0.1129 | 0.113 | 100 | 3603 | 98.4 | 287.944 | 2400 | 16547417.496 | 1.8817e-09 | 1.0654
3619 | 2142 | 35.7 | 1.4875 | 3152 | 752 | 3099.2 | 83.993 | 0.1111 | 0.1105 | 99.9 | 3604 | 98.4 | 288.055 | 2400 | 16547417.496 | 1.8517e-09 | 1.0597
3620 | 2143 | 35.7167 | 1.4882 | 3152 | 753 | 3099 | 84.105 | 0.1109 | 0.1121 | 99.9 | 3606 | 98.4 | 288.167 | 2399 | 16540522.7387 | 1.8483e-09 | 1.0592
3621 | 2144 | 35.7333 | 1.4889 | 3152 | 752 | 3098.7 | 84.216 | 0.1138 | 0.1103 | 100 | 3605 | 98.4 | 288.278 | 2400 | 16547417.496 | 1.8967e-09 | 1.0682
3622 | 2145 | 35.75 | 1.4896 | 3152 | 752 | 3099 | 84.329 | 0.1115 | 0.1098 | 100.1 | 3605 | 98.5 | 288.391 | 2400 | 16547417.496 | 1.8583e-09 | 1.061
3623 | 2146 | 35.7667 | 1.4903 | 3152 | 752 | 3098.9 | 84.439 | 0.1091 | 0.1108 | 100.3 | 3605 | 98.4 | 288.501 | 2400 | 16547417.496 | 1.8183e-09 | 1.0533
3624 | 2147 | 35.7833 | 1.491 | 3152 | 752 | 3098.9 | 84.552 | 0.1135 | 0.1077 | 100.5 | 3602 | 98.5 | 288.614 | 2400 | 16547417.496 | 1.8917e-09 | 1.0673
3625 | 2148 | 35.8 | 1.4917 | 3152 | 752 | 3098.8 | 84.662 | 0.1115 | 0.1133 | 100.7 | 3604 | 98.6 | 288.724 | 2400 | 16547417.496 | 1.8583e-09 | 1.061
3626 | 2149 | 35.8167 | 1.4924 | 3152 | 753 | 3098.9 | 84.775 | 0.1125 | 0.1143 | 100.9 | 3602 | 98.4 | 288.837 | 2399 | 16540522.7387 | 1.875e-09 | 1.0643
3627 | 2150 | 35.8333 | 1.4931 | 3152 | 753 | 3099.1 | 84.89 | 0.1142 | 0.1154 | 101.3 | 3602 | 98.3 | 288.952 | 2399 | 16540522.7387 | 1.9033e-09 | 1.0696
3628 | 2151 | 35.85 | 1.4937 | 3152 | 753 | 3098.8 | 85.002 | 0.1148 | 0.1178 | 101.5 | 3602 | 98.4 | 289.064 | 2399 | 16540522.7387 | 1.9133e-09 | 1.0715
3629 | 2152 | 35.8667 | 1.4944 | 3152 | 754 | 3098.8 | 85.119 | 0.1137 | 0.1125 | 101.7 | 3602 | 98.4 | 289.181 | 2398 | 16533627.9814 | 1.895e-09 | 1.0682
3630 | 2153 | 35.8833 | 1.4951 | 3152 | 753 | 3098.9 | 85.233 | 0.1162 | 0.118 | 101.9 | 3602 | 98.4 | 289.295 | 2399 | 16540522.7387 | 1.9367e-09 | 1.0758
3631 | 2154 | 35.9 | 1.4958 | 3152 | 753 | 3098.8 | 85.351 | 0.1191 | 0.1148 | 102.2 | 3602 | 98.3 | 289.413 | 2399 | 16540522.7387 | 1.985e-09 | 1.0847
3632 | 2155 | 35.9167 | 1.4965 | 3152 | 753 | 3099.2 | 85.469 | 0.118 | 0.1162 | 102.4 | 3605 | 98.3 | 289.531 | 2399 | 16540522.7387 | 1.9667e-09 | 1.0814
3633 | 2156 | 35.9333 | 1.4972 | 3152 | 753 | 3099.2 | 85.584 | 0.1166 | 0.1154 | 102.6 | 3605 | 98.4 | 289.646 | 2399 | 16540522.7387 | 1.9433e-09 | 1.0771
3634 | 2157 | 35.95 | 1.4979 | 3152 | 753 | 3098.7 | 85.701 | 0.115 | 0.1138 | 102.8 | 3605 | 98.4 | 289.763 | 2399 | 16540522.7387 | 1.9167e-09 | 1.0721
3635 | 2158 | 35.9667 | 1.4986 | 3152 | 753 | 3099.1 | 85.815 | 0.1157 | 0.1175 | 102.8 | 3605 | 98.5 | 289.877 | 2399 | 16540522.7387 | 1.9283e-09 | 1.0743
3636 | 2159 | 35.9833 | 1.4993 | 3152 | 753 | 3098.9 | 85.93 | 0.1146 | 0.117 | 102.9 | 3605 | 98.4 | 289.992 | 2399 | 16540522.7387 | 1.91e-09 | 1.0709
3637 | 2160 | 36 | 1.5 | 3152 | 753 | 3099 | 86.045 | 0.1157 | 0.1143 | 103 | 3605 | 98.5 | 290.107 | 2399 | 16540522.7387 | 1.9283e-09 | 1.0743
3638 | 2161 | 36.0167 | 1.5007 | 3152 | 753 | 3098.9 | 86.161 | 0.1155 | 0.1162 | 103.1 | 3605 | 98.4 | 290.223 | 2399 | 16540522.7387 | 1.925e-09 | 1.0737
3639 | 2162 | 36.0333 | 1.5014 | 3152 | 754 | 3098.8 | 86.277 | 0.1146 | 0.1133 | 103 | 3604 | 98.4 | 290.339 | 2398 | 16533627.9814 | 1.91e-09 | 1.071
3640 | 2163 | 36.05 | 1.5021 | 3153 | 753 | 3099 | 86.394 | 0.1159 | 0.1153 | 103 | 3602 | 98.4 | 290.456 | 2400 | 16547417.496 | 1.9317e-09 | 1.0748
3641 | 2164 | 36.0667 | 1.5028 | 3153 | 753 | 3099.1 | 86.507 | 0.1116 | 0.1148 | 103 | 3602 | 98.5 | 290.569 | 2400 | 16547417.496 | 1.86e-09 | 1.0613
3642 | 2165 | 36.0833 | 1.5035 | 3152 | 753 | 3099 | 86.624 | 0.1148 | 0.1167 | 102.8 | 3602 | 98.4 | 290.686 | 2399 | 16540522.7387 | 1.9133e-09 | 1.0715
3643 | 2166 | 36.1 | 1.5042 | 3152 | 753 | 3098.8 | 86.737 | 0.1152 | 0.1158 | 102.8 | 3602 | 98.5 | 290.799 | 2399 | 16540522.7387 | 1.92e-09 | 1.0727
3644 | 2167 | 36.1167 | 1.5049 | 3152 | 753 | 3098.8 | 86.853 | 0.115 | 0.115 | 102.7 | 3602 | 98.3 | 290.915 | 2399 | 16540522.7387 | 1.9167e-09 | 1.0721
3645 | 2168 | 36.1333 | 1.5056 | 3152 | 753 | 3098.9 | 86.969 | 0.1156 | 0.1113 | 102.6 | 3602 | 98.3 | 291.031 | 2399 | 16540522.7387 | 1.9267e-09 | 1.074
3646 | 2169 | 36.15 | 1.5063 | 3152 | 753 | 3099.1 | 87.081 | 0.1129 | 0.1144 | 102.5 | 3602 | 98.4 | 291.143 | 2399 | 16540522.7387 | 1.8817e-09 | 1.0656
3647 | 2170 | 36.1667 | 1.5069 | 3152 | 752 | 3099 | 87.196 | 0.114 | 0.112 | 102.2 | 3602 | 98.4 | 291.258 | 2400 | 16547417.496 | 1.9e-09 | 1.0689
3648 | 2171 | 36.1833 | 1.5076 | 3152 | 753 | 3099 | 87.311 | 0.1129 | 0.1139 | 102.3 | 3602 | 98.5 | 291.373 | 2399 | 16540522.7387 | 1.8817e-09 | 1.0656
3649 | 2172 | 36.2 | 1.5083 | 3152 | 753 | 3099 | 87.423 | 0.113 | 0.1163 | 102.1 | 3602 | 98.5 | 291.485 | 2399 | 16540522.7387 | 1.8833e-09 | 1.0659
3650 | 2173 | 36.2167 | 1.509 | 3152 | 753 | 3098.8 | 87.539 | 0.1143 | 0.1154 | 101.9 | 3602 | 98.4 | 291.601 | 2399 | 16540522.7387 | 1.905e-09 | 1.0699
3651 | 2174 | 36.2333 | 1.5097 | 3153 | 754 | 3099.1 | 87.651 | 0.1143 | 0.1111 | 101.6 | 3602 | 98.5 | 291.713 | 2399 | 16540522.7387 | 1.905e-09 | 1.0699
3652 | 2175 | 36.25 | 1.5104 | 3153 | 754 | 3099.2 | 87.766 | 0.11 | 0.1126 | 101.7 | 3601 | 98.4 | 291.828 | 2399 | 16540522.7387 | 1.8333e-09 | 1.0564
3653 | 2176 | 36.2667 | 1.5111 | 3153 | 754 | 3099 | 87.878 | 0.1119 | 0.1144 | 101.6 | 3601 | 98.5 | 291.94 | 2399 | 16540522.7387 | 1.865e-09 | 1.0624
3654 | 2177 | 36.2833 | 1.5118 | 3152 | 755 | 3099 | 87.992 | 0.113 | 0.1117 | 101.3 | 3601 | 98.4 | 292.054 | 2397 | 16526733.2241 | 1.8833e-09 | 1.0662
3655 | 2178 | 36.3 | 1.5125 | 3152 | 754 | 3099 | 88.105 | 0.1107 | 0.1107 | 101 | 3601 | 98.4 | 292.167 | 2398 | 16533627.9814 | 1.845e-09 | 1.0587
3656 | 2179 | 36.3167 | 1.5132 | 3152 | 753 | 3099.1 | 88.218 | 0.113 | 0.1104 | 100.8 | 3602 | 98.5 | 292.28 | 2399 | 16540522.7387 | 1.8833e-09 | 1.0659
3657 | 2180 | 36.3333 | 1.5139 | 3152 | 753 | 3098.8 | 88.331 | 0.1119 | 0.1095 | 100.7 | 3602 | 98.4 | 292.393 | 2399 | 16540522.7387 | 1.865e-09 | 1.0624
3658 | 2181 | 36.35 | 1.5146 | 3152 | 754 | 3099 | 88.442 | 0.1115 | 0.1121 | 100.7 | 3602 | 98.4 | 292.504 | 2398 | 16533627.9814 | 1.8583e-09 | 1.0613
3659 | 2182 | 36.3667 | 1.5153 | 3152 | 754 | 3098.7 | 88.555 | 0.1146 | 0.1117 | 100.6 | 3602 | 98.4 | 292.617 | 2398 | 16533627.9814 | 1.91e-09 | 1.071
3660 | 2183 | 36.3833 | 1.516 | 3152 | 754 | 3098.8 | 88.665 | 0.1125 | 0.1105 | 100.5 | 3602 | 98.5 | 292.727 | 2398 | 16533627.9814 | 1.875e-09 | 1.0644
3661 | 2184 | 36.4 | 1.5167 | 3152 | 754 | 3098.9 | 88.778 | 0.1115 | 0.1109 | 100.3 | 3602 | 98.4 | 292.84 | 2398 | 16533627.9814 | 1.8583e-09 | 1.0613
3662 | 2185 | 36.4167 | 1.5174 | 3152 | 754 | 3098.8 | 88.89 | 0.1124 | 0.1091 | 99.9 | 3602 | 98.5 | 292.952 | 2398 | 16533627.9814 | 1.8733e-09 | 1.0641
3663 | 2186 | 36.4333 | 1.5181 | 3153 | 754 | 3098.9 | 89.003 | 0.1103 | 0.111 | 100 | 3602 | 98.4 | 293.065 | 2399 | 16540522.7387 | 1.8383e-09 | 1.0573
3664 | 2187 | 36.45 | 1.5188 | 3152 | 754 | 3098.8 | 89.112 | 0.1095 | 0.1115 | 100 | 3602 | 98.3 | 293.174 | 2398 | 16533627.9814 | 1.825e-09 | 1.0549
3665 | 2188 | 36.4667 | 1.5194 | 3152 | 754 | 3098.9 | 89.225 | 0.1066 | 0.1139 | 100 | 3603 | 98.4 | 293.287 | 2398 | 16533627.9814 | 1.7767e-09 | 1.0455
3666 | 2189 | 36.4833 | 1.5201 | 3152 | 754 | 3099 | 89.334 | 0.1093 | 0.1093 | 100 | 3604 | 98.4 | 293.396 | 2398 | 16533627.9814 | 1.8217e-09 | 1.0543
3667 | 2190 | 36.5 | 1.5208 | 3152 | 754 | 3099 | 89.446 | 0.1095 | 0.1075 | 100 | 3605 | 98.4 | 293.508 | 2398 | 16533627.9814 | 1.825e-09 | 1.0549
3668 | 2191 | 36.5167 | 1.5215 | 3152 | 753 | 3099.1 | 89.556 | 0.1133 | 0.112 | 100 | 3605 | 98.4 | 293.618 | 2399 | 16540522.7387 | 1.8883e-09 | 1.0668
3669 | 2192 | 36.5333 | 1.5222 | 3152 | 754 | 3099.1 | 89.667 | 0.1105 | 0.1112 | 100.2 | 3605 | 98.4 | 293.729 | 2398 | 16533627.9814 | 1.8417e-09 | 1.0581
3670 | 2193 | 36.55 | 1.5229 | 3152 | 754 | 3098.7 | 89.778 | 0.1132 | 0.1107 | 100.3 | 3605 | 98.3 | 293.84 | 2398 | 16533627.9814 | 1.8867e-09 | 1.0666
3671 | 2194 | 36.5667 | 1.5236 | 3152 | 753 | 3098.8 | 89.888 | 0.1148 | 0.1101 | 100.5 | 3605 | 98.4 | 293.95 | 2399 | 16540522.7387 | 1.9133e-09 | 1.0715
3672 | 2195 | 36.5833 | 1.5243 | 3152 | 754 | 3098.9 | 90.001 | 0.1121 | 0.1111 | 100.7 | 3605 | 98.4 | 294.063 | 2398 | 16533627.9814 | 1.8683e-09 | 1.0632
3673 | 2196 | 36.6 | 1.525 | 3152 | 755 | 3099 | 90.114 | 0.1104 | 0.1111 | 101 | 3602 | 98.5 | 294.176 | 2397 | 16526733.2241 | 1.84e-09 | 1.0579
3674 | 2197 | 36.6167 | 1.5257 | 3152 | 753 | 3099 | 90.223 | 0.1151 | 0.1124 | 101.3 | 3602 | 98.4 | 294.285 | 2399 | 16540522.7387 | 1.9183e-09 | 1.0724
3675 | 2198 | 36.6333 | 1.5264 | 3152 | 755 | 3099.1 | 90.336 | 0.1103 | 0.1131 | 101.4 | 3602 | 98.3 | 294.398 | 2397 | 16526733.2241 | 1.8383e-09 | 1.0576
3676 | 2199 | 36.65 | 1.5271 | 3152 | 755 | 3098.8 | 90.45 | 0.1106 | 0.1126 | 101.7 | 3605 | 98.4 | 294.512 | 2397 | 16526733.2241 | 1.8433e-09 | 1.0586
3677 | 2200 | 36.6667 | 1.5278 | 3152 | 756 | 3098.8 | 90.56 | 0.1142 | 0.1142 | 101.9 | 3605 | 98.3 | 294.622 | 2396 | 16519838.4668 | 1.9033e-09 | 1.0701
3678 | 2201 | 36.6833 | 1.5285 | 3152 | 756 | 3098.8 | 90.674 | 0.1115 | 0.1081 | 102.1 | 3605 | 98.4 | 294.736 | 2396 | 16519838.4668 | 1.8583e-09 | 1.0616
3679 | 2202 | 36.7 | 1.5292 | 3152 | 756 | 3099.1 | 90.786 | 0.1122 | 0.1135 | 102.3 | 3605 | 98.3 | 294.848 | 2396 | 16519838.4668 | 1.87e-09 | 1.0638
3680 | 2203 | 36.7167 | 1.5299 | 3152 | 756 | 3099 | 90.899 | 0.1125 | 0.1091 | 102.5 | 3605 | 98.4 | 294.961 | 2396 | 16519838.4668 | 1.875e-09 | 1.0647
3681 | 2204 | 36.7333 | 1.5306 | 3152 | 756 | 3099 | 91.014 | 0.1117 | 0.1125 | 102.6 | 3605 | 98.5 | 295.076 | 2396 | 16519838.4668 | 1.8617e-09 | 1.0622
3682 | 2205 | 36.75 | 1.5312 | 3152 | 756 | 3099.2 | 91.125 | 0.1125 | 0.1111 | 102.7 | 3605 | 98.4 | 295.187 | 2396 | 16519838.4668 | 1.875e-09 | 1.0647
3683 | 2206 | 36.7667 | 1.5319 | 3152 | 756 | 3098.9 | 91.239 | 0.1134 | 0.1134 | 102.8 | 3605 | 98.5 | 295.301 | 2396 | 16519838.4668 | 1.89e-09 | 1.0676
3684 | 2207 | 36.7833 | 1.5326 | 3152 | 756 | 3098.7 | 91.354 | 0.1122 | 0.1133 | 102.9 | 3605 | 98.3 | 295.416 | 2396 | 16519838.4668 | 1.87e-09 | 1.0638
3685 | 2208 | 36.8 | 1.5333 | 3152 | 757 | 3099 | 91.465 | 0.113 | 0.1152 | 102.9 | 3605 | 98.4 | 295.527 | 2395 | 16512943.7096 | 1.8833e-09 | 1.0665
3686 | 2209 | 36.8167 | 1.534 | 3152 | 757 | 3099 | 91.58 | 0.116 | 0.1132 | 103 | 3604 | 98.4 | 295.642 | 2395 | 16512943.7096 | 1.9333e-09 | 1.0758
3687 | 2210 | 36.8333 | 1.5347 | 3153 | 757 | 3098.9 | 91.692 | 0.11 | 0.1178 | 102.8 | 3602 | 98.3 | 295.754 | 2396 | 16519838.4668 | 1.8333e-09 | 1.0568
3688 | 2211 | 36.85 | 1.5354 | 3153 | 757 | 3098.8 | 91.806 | 0.1154 | 0.1146 | 102.8 | 3602 | 98.4 | 295.868 | 2396 | 16519838.4668 | 1.9233e-09 | 1.0738
3689 | 2212 | 36.8667 | 1.5361 | 3152 | 757 | 3098.5 | 91.918 | 0.1077 | 0.1148 | 102.8 | 3602 | 98.3 | 295.98 | 2395 | 16512943.7096 | 1.795e-09 | 1.0495
3690 | 2213 | 36.8833 | 1.5368 | 3152 | 757 | 3099 | 92.032 | 0.1082 | 0.1096 | 102.9 | 3601 | 98.3 | 296.094 | 2395 | 16512943.7096 | 1.8033e-09 | 1.0511
3691 | 2214 | 36.9 | 1.5375 | 3152 | 756 | 3099.3 | 92.144 | 0.1135 | 0.1157 | 102.8 | 3602 | 98.5 | 296.206 | 2396 | 16519838.4668 | 1.8917e-09 | 1.0679
3692 | 2215 | 36.9167 | 1.5382 | 3152 | 755 | 3099.2 | 92.258 | 0.1127 | 0.1113 | 102.5 | 3602 | 98.4 | 296.32 | 2397 | 16526733.2241 | 1.8783e-09 | 1.0652
3693 | 2216 | 36.9333 | 1.5389 | 3152 | 756 | 3099.3 | 92.372 | 0.1127 | 0.1127 | 102.6 | 3602 | 98.4 | 296.434 | 2396 | 16519838.4668 | 1.8783e-09 | 1.0654
3694 | 2217 | 36.95 | 1.5396 | 3152 | 755 | 3098.8 | 92.484 | 0.1116 | 0.1123 | 102.2 | 3602 | 98.4 | 296.546 | 2397 | 16526733.2241 | 1.86e-09 | 1.0617
3695 | 2218 | 36.9667 | 1.5403 | 3152 | 755 | 3098.8 | 92.597 | 0.1145 | 0.1167 | 102 | 3601 | 98.5 | 296.659 | 2397 | 16526733.2241 | 1.9083e-09 | 1.0709
3696 | 2219 | 36.9833 | 1.541 | 3152 | 754 | 3099 | 92.71 | 0.1084 | 0.1113 | 102 | 3601 | 98.5 | 296.772 | 2398 | 16533627.9814 | 1.8067e-09 | 1.0514
3697 | 2220 | 37 | 1.5417 | 3152 | 755 | 3098.9 | 92.821 | 0.1117 | 0.1073 | 101.9 | 3601 | 98.4 | 296.883 | 2397 | 16526733.2241 | 1.8617e-09 | 1.0621
3698 | 2221 | 37.0167 | 1.5424 | 3153 | 755 | 3099 | 92.934 | 0.1112 | 0.1083 | 101.8 | 3601 | 98.4 | 296.996 | 2398 | 16533627.9814 | 1.8533e-09 | 1.0603
3699 | 2222 | 37.0333 | 1.5431 | 3152 | 755 | 3098.7 | 93.045 | 0.1124 | 0.1073 | 101.7 | 3601 | 98.4 | 297.107 | 2397 | 16526733.2241 | 1.8733e-09 | 1.0643
3700 | 2223 | 37.05 | 1.5437 | 3152 | 755 | 3098.9 | 93.158 | 0.112 | 0.1105 | 101.5 | 3601 | 98.3 | 297.22 | 2397 | 16526733.2241 | 1.8667e-09 | 1.063
3701 | 2224 | 37.0667 | 1.5444 | 3152 | 756 | 3099.1 | 93.271 | 0.1102 | 0.1121 | 101.2 | 3601 | 98.4 | 297.333 | 2396 | 16519838.4668 | 1.8367e-09 | 1.0574
3702 | 2225 | 37.0833 | 1.5451 | 3152 | 756 | 3099 | 93.381 | 0.1118 | 0.1084 | 101 | 3601 | 98.4 | 297.443 | 2396 | 16519838.4668 | 1.8633e-09 | 1.0625
3703 | 2226 | 37.1 | 1.5458 | 3152 | 754 | 3098.7 | 93.494 | 0.1101 | 0.1096 | 101 | 3602 | 98.4 | 297.556 | 2398 | 16533627.9814 | 1.835e-09 | 1.0568
3704 | 2227 | 37.1167 | 1.5465 | 3152 | 756 | 3098.9 | 93.603 | 0.1129 | 0.114 | 100.7 | 3602 | 98.3 | 297.665 | 2396 | 16519838.4668 | 1.8817e-09 | 1.066
3705 | 2228 | 37.1333 | 1.5472 | 3152 | 756 | 3099 | 93.714 | 0.1112 | 0.1112 | 100.5 | 3602 | 98.4 | 297.776 | 2396 | 16519838.4668 | 1.8533e-09 | 1.0606
3706 | 2229 | 37.15 | 1.5479 | 3152 | 756 | 3098.9 | 93.823 | 0.1136 | 0.1125 | 100.6 | 3601 | 98.4 | 297.885 | 2396 | 16519838.4668 | 1.8933e-09 | 1.0682
3707 | 2230 | 37.1667 | 1.5486 | 3152 | 756 | 3099 | 93.933 | 0.1129 | 0.1106 | 100.3 | 3602 | 98.4 | 297.995 | 2396 | 16519838.4668 | 1.8817e-09 | 1.066
3708 | 2231 | 37.1833 | 1.5493 | 3152 | 756 | 3099 | 94.044 | 0.1092 | 0.1085 | 100.3 | 3602 | 98.4 | 298.106 | 2396 | 16519838.4668 | 1.82e-09 | 1.0542
3709 | 2232 | 37.2 | 1.55 | 3152 | 756 | 3099.2 | 94.153 | 0.1096 | 0.1091 | 99.9 | 3602 | 98.4 | 298.215 | 2396 | 16519838.4668 | 1.8267e-09 | 1.0555
3710 | 2233 | 37.2167 | 1.5507 | 3152 | 756 | 3099.1 | 94.264 | 0.1086 | 0.1116 | 100 | 3602 | 98.3 | 298.326 | 2396 | 16519838.4668 | 1.81e-09 | 1.0523
3711 | 2234 | 37.2333 | 1.5514 | 3153 | 756 | 3098.8 | 94.375 | 0.111 | 0.1107 | 100.1 | 3602 | 98.4 | 298.437 | 2397 | 16526733.2241 | 1.85e-09 | 1.0598
3712 | 2235 | 37.25 | 1.5521 | 3153 | 756 | 3098.8 | 94.485 | 0.1116 | 0.1093 | 100 | 3602 | 98.4 | 298.547 | 2397 | 16526733.2241 | 1.86e-09 | 1.0617
3713 | 2236 | 37.2667 | 1.5528 | 3152 | 756 | 3099.3 | 94.596 | 0.1076 | 0.1105 | 99.9 | 3603 | 98.5 | 298.658 | 2396 | 16519838.4668 | 1.7933e-09 | 1.0491
3714 | 2237 | 37.2833 | 1.5535 | 3152 | 757 | 3098.9 | 94.706 | 0.111 | 0.1128 | 100 | 3605 | 98.4 | 298.768 | 2395 | 16512943.7096 | 1.85e-09 | 1.0601
3715 | 2238 | 37.3 | 1.5542 | 3152 | 757 | 3099 | 94.815 | 0.11 | 0.1088 | 100 | 3605 | 98.4 | 298.877 | 2395 | 16512943.7096 | 1.8333e-09 | 1.0569
3716 | 2239 | 37.3167 | 1.5549 | 3152 | 757 | 3098.8 | 94.927 | 0.1127 | 0.1109 | 100.1 | 3605 | 98.5 | 298.989 | 2395 | 16512943.7096 | 1.8783e-09 | 1.0655
3717 | 2240 | 37.3333 | 1.5556 | 3152 | 757 | 3099 | 95.036 | 0.1111 | 0.1117 | 100.2 | 3605 | 98.5 | 299.098 | 2395 | 16512943.7096 | 1.8517e-09 | 1.0605
3718 | 2241 | 37.35 | 1.5562 | 3152 | 756 | 3099.1 | 95.148 | 0.1097 | 0.1127 | 100.4 | 3605 | 98.5 | 299.21 | 2396 | 16519838.4668 | 1.8283e-09 | 1.0558
3719 | 2242 | 37.3667 | 1.5569 | 3152 | 756 | 3098.8 | 95.26 | 0.1116 | 0.111 | 100.6 | 3605 | 98.5 | 299.322 | 2396 | 16519838.4668 | 1.86e-09 | 1.0619
3720 | 2243 | 37.3833 | 1.5576 | 3152 | 756 | 3098.9 | 95.369 | 0.113 | 0.1112 | 100.8 | 3602 | 98.4 | 299.431 | 2396 | 16519838.4668 | 1.8833e-09 | 1.0663
3721 | 2244 | 37.4 | 1.5583 | 3152 | 755 | 3098.9 | 95.482 | 0.1124 | 0.1094 | 101.2 | 3602 | 98.4 | 299.544 | 2397 | 16526733.2241 | 1.8733e-09 | 1.0643
3722 | 2245 | 37.4167 | 1.559 | 3153 | 756 | 3098.9 | 95.592 | 0.1115 | 0.1097 | 101.3 | 3602 | 98.4 | 299.654 | 2397 | 16526733.2241 | 1.8583e-09 | 1.0614
3723 | 2246 | 37.4333 | 1.5597 | 3152 | 756 | 3099.1 | 95.705 | 0.1101 | 0.1137 | 101.7 | 3602 | 98.4 | 299.767 | 2396 | 16519838.4668 | 1.835e-09 | 1.0571
3724 | 2247 | 37.45 | 1.5604 | 3152 | 756 | 3098.9 | 95.818 | 0.1135 | 0.1154 | 102 | 3602 | 98.4 | 299.88 | 2396 | 16519838.4668 | 1.8917e-09 | 1.0679
3725 | 2248 | 37.4667 | 1.5611 | 3152 | 756 | 3099.1 | 95.929 | 0.1115 | 0.1104 | 102.1 | 3605 | 98.4 | 299.991 | 2396 | 16519838.4668 | 1.8583e-09 | 1.0616
3726 | 2249 | 37.4833 | 1.5618 | 3152 | 756 | 3098.8 | 96.043 | 0.1125 | 0.1125 | 102.4 | 3603 | 98.5 | 300.105 | 2396 | 16519838.4668 | 1.875e-09 | 1.0647
3727 | 2250 | 37.5 | 1.5625 | 3152 | 756 | 3099 | 96.157 | 0.1137 | 0.11 | 102.5 | 3605 | 98.4 | 300.219 | 2396 | 16519838.4668 | 1.895e-09 | 1.0685
3728 | 2251 | 37.5167 | 1.5632 | 3152 | 756 | 3099 | 96.269 | 0.1129 | 0.1123 | 102.6 | 3605 | 98.4 | 300.331 | 2396 | 16519838.4668 | 1.8817e-09 | 1.066
3729 | 2252 | 37.5333 | 1.5639 | 3152 | 756 | 3098.8 | 96.382 | 0.1152 | 0.112 | 102.7 | 3605 | 98.4 | 300.444 | 2396 | 16519838.4668 | 1.92e-09 | 1.0732
3730 | 2253 | 37.55 | 1.5646 | 3152 | 756 | 3098.9 | 96.494 | 0.1125 | 0.1137 | 102.8 | 3605 | 98.3 | 300.556 | 2396 | 16519838.4668 | 1.875e-09 | 1.0647
3731 | 2254 | 37.5667 | 1.5653 | 3152 | 756 | 3098.5 | 96.607 | 0.1159 | 0.1122 | 103 | 3605 | 98.3 | 300.669 | 2396 | 16519838.4668 | 1.9317e-09 | 1.0754
3732 | 2255 | 37.5833 | 1.566 | 3152 | 754 | 3098.9 | 96.719 | 0.1105 | 0.1136 | 102.9 | 3603 | 98.4 | 300.781 | 2398 | 16533627.9814 | 1.8417e-09 | 1.0581
3733 | 2256 | 37.6 | 1.5667 | 3153 | 754 | 3098.8 | 96.83 | 0.1128 | 0.111 | 102.9 | 3603 | 98.4 | 300.892 | 2399 | 16540522.7387 | 1.88e-09 | 1.0652
3734 | 2257 | 37.6167 | 1.5674 | 3152 | 754 | 3099 | 96.943 | 0.1113 | 0.1132 | 103.1 | 3602 | 98.3 | 301.005 | 2398 | 16533627.9814 | 1.855e-09 | 1.0606
3735 | 2258 | 37.6333 | 1.5681 | 3152 | 754 | 3099.1 | 97.053 | 0.1131 | 0.1094 | 102.9 | 3601 | 98.4 | 301.115 | 2398 | 16533627.9814 | 1.885e-09 | 1.0663
3736 | 2259 | 37.65 | 1.5688 | 3153 | 755 | 3099.1 | 97.165 | 0.1093 | 0.1081 | 102.9 | 3601 | 98.4 | 301.227 | 2398 | 16533627.9814 | 1.8217e-09 | 1.0543
3737 | 2260 | 37.6667 | 1.5694 | 3152 | 755 | 3098.9 | 97.277 | 0.1129 | 0.1141 | 102.7 | 3602 | 98.4 | 301.339 | 2397 | 16526733.2241 | 1.8817e-09 | 1.0659
3738 | 2261 | 37.6833 | 1.5701 | 3152 | 755 | 3099 | 97.387 | 0.1095 | 0.1121 | 102.7 | 3602 | 98.4 | 301.449 | 2397 | 16526733.2241 | 1.825e-09 | 1.055
3739 | 2262 | 37.7 | 1.5708 | 3152 | 755 | 3099.1 | 97.499 | 0.1097 | 0.1104 | 102.7 | 3601 | 98.4 | 301.561 | 2397 | 16526733.2241 | 1.8283e-09 | 1.0557
3740 | 2263 | 37.7167 | 1.5715 | 3152 | 755 | 3098.9 | 97.609 | 0.1135 | 0.1129 | 102.5 | 3601 | 98.4 | 301.671 | 2397 | 16526733.2241 | 1.8917e-09 | 1.0677
3741 | 2264 | 37.7333 | 1.5722 | 3152 | 754 | 3098.9 | 97.721 | 0.1093 | 0.1119 | 102.4 | 3601 | 98.4 | 301.783 | 2398 | 16533627.9814 | 1.8217e-09 | 1.0543
3742 | 2265 | 37.75 | 1.5729 | 3152 | 754 | 3098.9 | 97.832 | 0.1126 | 0.1107 | 102.3 | 3601 | 98.5 | 301.894 | 2398 | 16533627.9814 | 1.8767e-09 | 1.0648
3743 | 2266 | 37.7667 | 1.5736 | 3152 | 754 | 3099.3 | 97.941 | 0.1087 | 0.1104 | 101.9 | 3601 | 98.4 | 302.003 | 2398 | 16533627.9814 | 1.8117e-09 | 1.0523
3744 | 2267 | 37.7833 | 1.5743 | 3152 | 755 | 3099.1 | 98.052 | 0.1083 | 0.107 | 102.1 | 3601 | 98.4 | 302.114 | 2397 | 16526733.2241 | 1.805e-09 | 1.0512
3745 | 2268 | 37.8 | 1.575 | 3152 | 756 | 3098.7 | 98.163 | 0.1115 | 0.1051 | 101.8 | 3601 | 98.5 | 302.225 | 2396 | 16519838.4668 | 1.8583e-09 | 1.0616
3746 | 2269 | 37.8167 | 1.5757 | 3152 | 756 | 3099 | 98.272 | 0.111 | 0.1066 | 101.5 | 3601 | 98.4 | 302.334 | 2396 | 16519838.4668 | 1.85e-09 | 1.06
3747 | 2270 | 37.8333 | 1.5764 | 3153 | 756 | 3099 | 98.382 | 0.108 | 0.1093 | 101.5 | 3601 | 98.3 | 302.444 | 2397 | 16526733.2241 | 1.8e-09 | 1.0502
3748 | 2271 | 37.85 | 1.5771 | 3153 | 756 | 3099 | 98.49 | 0.1094 | 0.1088 | 101.4 | 3601 | 98.4 | 302.552 | 2397 | 16526733.2241 | 1.8233e-09 | 1.0547
3749 | 2272 | 37.8667 | 1.5778 | 3153 | 754 | 3099.3 | 98.6 | 0.1103 | 0.1097 | 101.2 | 3601 | 98.4 | 302.662 | 2399 | 16540522.7387 | 1.8383e-09 | 1.0573
3750 | 2273 | 37.8833 | 1.5785 | 3152 | 755 | 3098.9 | 98.709 | 0.1101 | 0.1088 | 100.7 | 3601 | 98.3 | 302.771 | 2397 | 16526733.2241 | 1.835e-09 | 1.057
3751 | 2274 | 37.9 | 1.5792 | 3152 | 754 | 3098.9 | 98.819 | 0.1085 | 0.1072 | 100.8 | 3601 | 98.4 | 302.881 | 2398 | 16533627.9814 | 1.8083e-09 | 1.0517
3752 | 2275 | 37.9167 | 1.5799 | 3152 | 756 | 3098.8 | 98.926 | 0.1081 | 0.1088 | 100.7 | 3601 | 98.4 | 302.988 | 2396 | 16519838.4668 | 1.8017e-09 | 1.0507
3753 | 2276 | 37.9333 | 1.5806 | 3152 | 756 | 3098.6 | 99.036 | 0.1042 | 0.1069 | 100.4 | 3601 | 98.3 | 303.098 | 2396 | 16519838.4668 | 1.7367e-09 | 1.0379
3754 | 2277 | 37.95 | 1.5813 | 3152 | 755 | 3098.6 | 99.142 | 0.1098 | 0.1072 | 100.2 | 3601 | 98.4 | 303.204 | 2397 | 16526733.2241 | 1.83e-09 | 1.056
3755 | 2278 | 37.9667 | 1.5819 | 3152 | 754 | 3099.1 | 99.251 | 0.1052 | 0.1078 | 100.3 | 3601 | 98.3 | 303.313 | 2398 | 16533627.9814 | 1.7533e-09 | 1.0409
3756 | 2279 | 37.9833 | 1.5826 | 3152 | 756 | 3099.2 | 99.36 | 0.1075 | 0.1056 | 100.2 | 3602 | 98.3 | 303.422 | 2396 | 16519838.4668 | 1.7917e-09 | 1.0487
3757 | 2280 | 38 | 1.5833 | 3153 | 755 | 3098.9 | 99.467 | 0.1073 | 0.108 | 100 | 3602 | 98.3 | 303.529 | 2398 | 16533627.9814 | 1.7883e-09 | 1.0478
3758 | 2281 | 38.0167 | 1.584 | 3152 | 754 | 3099 | 99.576 | 0.1057 | 0.1084 | 100 | 3602 | 98.3 | 303.638 | 2398 | 16533627.9814 | 1.7617e-09 | 1.0426
3759 | 2282 | 38.0333 | 1.5847 | 3152 | 755 | 3099 | 99.682 | 0.1063 | 0.1043 | 100 | 3602 | 98.3 | 303.744 | 2397 | 16526733.2241 | 1.7717e-09 | 1.0447
3760 | 2283 | 38.05 | 1.5854 | 3152 | 755 | 3098.8 | 99.789 | 0.1086 | 0.1072 | 100.1 | 3603 | 98.4 | 303.851 | 2397 | 16526733.2241 | 1.81e-09 | 1.0521
3761 | 2284 | 38.0667 | 1.5861 | 3152 | 755 | 3099.3 | 99.896 | 0.1066 | 0.1059 | 100 | 3605 | 98.4 | 303.958 | 2397 | 16526733.2241 | 1.7767e-09 | 1.0456
3762 | 2285 | 38.0833 | 1.5868 | 3152 | 755 | 3098.7 | 100.003 | 0.107 | 0.105 | 100.1 | 3605 | 98.4 | 304.065 | 2397 | 16526733.2241 | 1.7833e-09 | 1.047
3763 | 2286 | 38.1 | 1.5875 | 3152 | 755 | 3098.9 | 100.11 | 0.1082 | 0.1041 | 100.1 | 3605 | 98.4 | 304.172 | 2397 | 16526733.2241 | 1.8033e-09 | 1.0509
3764 | 2287 | 38.1167 | 1.5882 | 3152 | 755 | 3098.8 | 100.216 | 0.1089 | 0.1136 | 100.3 | 3605 | 98.4 | 304.278 | 2397 | 16526733.2241 | 1.815e-09 | 1.0531
3765 | 2288 | 38.1333 | 1.5889 | 3152 | 755 | 3098.9 | 100.325 | 0.1087 | 0.1067 | 100.4 | 3605 | 98.4 | 304.387 | 2397 | 16526733.2241 | 1.8117e-09 | 1.0525
3766 | 2289 | 38.15 | 1.5896 | 3152 | 755 | 3099.3 | 100.435 | 0.1115 | 0.1068 | 100.7 | 3602 | 98.3 | 304.497 | 2397 | 16526733.2241 | 1.8583e-09 | 1.0614
3767 | 2290 | 38.1667 | 1.5903 | 3152 | 756 | 3098.8 | 100.541 | 0.1085 | 0.1105 | 100.9 | 3603 | 98.3 | 304.603 | 2396 | 16519838.4668 | 1.8083e-09 | 1.052
3768 | 2291 | 38.1833 | 1.591 | 3152 | 754 | 3099.1 | 100.651 | 0.1077 | 0.1118 | 101.1 | 3605 | 98.3 | 304.713 | 2398 | 16533627.9814 | 1.795e-09 | 1.0491
3769 | 2292 | 38.2 | 1.5917 | 3153 | 755 | 3099.2 | 100.759 | 0.1109 | 0.1068 | 101.4 | 3602 | 98.3 | 304.821 | 2398 | 16533627.9814 | 1.8483e-09 | 1.0594
3770 | 2293 | 38.2167 | 1.5924 | 3152 | 754 | 3098.5 | 100.869 | 0.1127 | 0.1099 | 101.6 | 3602 | 98.2 | 304.931 | 2398 | 16533627.9814 | 1.8783e-09 | 1.0651
3771 | 2294 | 38.2333 | 1.5931 | 3153 | 754 | 3098.9 | 100.98 | 0.1094 | 0.1094 | 101.9 | 3605 | 98.2 | 305.042 | 2399 | 16540522.7387 | 1.8233e-09 | 1.0544
3772 | 2295 | 38.25 | 1.5938 | 3152 | 754 | 3099 | 101.088 | 0.1107 | 0.1086 | 102.1 | 3605 | 98.2 | 305.15 | 2398 | 16533627.9814 | 1.845e-09 | 1.0587
3773 | 2296 | 38.2667 | 1.5944 | 3152 | 755 | 3098.9 | 101.198 | 0.1108 | 0.1101 | 102.4 | 3605 | 98.3 | 305.26 | 2397 | 16526733.2241 | 1.8467e-09 | 1.0592
3774 | 2297 | 38.2833 | 1.5951 | 3152 | 755 | 3098.7 | 101.306 | 0.1101 | 0.1087 | 102.5 | 3605 | 98.5 | 305.368 | 2397 | 16526733.2241 | 1.835e-09 | 1.057
3775 | 2298 | 38.3 | 1.5958 | 3152 | 755 | 3099.1 | 101.415 | 0.1042 | 0.1063 | 102.7 | 3605 | 98.4 | 305.477 | 2397 | 16526733.2241 | 1.7367e-09 | 1.0377
3776 | 2299 | 38.3167 | 1.5965 | 3152 | 755 | 3098.9 | 101.525 | 0.1083 | 0.1092 | 102.7 | 3605 | 98.5 | 305.587 | 2397 | 16526733.2241 | 1.805e-09 | 1.0512
3777 | 2300 | 38.3333 | 1.5972 | 3152 | 755 | 3099.2 | 101.633 | 0.1067 | 0.1074 | 102.8 | 3604 | 98.4 | 305.695 | 2397 | 16526733.2241 | 1.7783e-09 | 1.046
3778 | 2301 | 38.35 | 1.5979 | 3152 | 755 | 3099.2 | 101.743 | 0.1073 | 0.1108 | 102.8 | 3604 | 98.3 | 305.805 | 2397 | 16526733.2241 | 1.7883e-09 | 1.0479
3779 | 2302 | 38.3667 | 1.5986 | 3152 | 755 | 3098.9 | 101.852 | 0.1077 | 0.1091 | 103 | 3605 | 98.4 | 305.914 | 2397 | 16526733.2241 | 1.795e-09 | 1.0492
3780 | 2303 | 38.3833 | 1.5993 | 3153 | 756 | 3098.8 | 101.962 | 0.1133 | 0.1034 | 102.9 | 3603 | 98.4 | 306.024 | 2397 | 16526733.2241 | 1.8883e-09 | 1.0671
3781 | 2304 | 38.4 | 1.6 | 3153 | 755 | 3098.9 | 102.073 | 0.1105 | 0.1127 | 103.1 | 3601 | 98.4 | 306.135 | 2398 | 16533627.9814 | 1.8417e-09 | 1.0581
3782 | 2305 | 38.4167 | 1.6007 | 3152 | 754 | 3099 | 102.183 | 0.1097 | 0.1069 | 103 | 3601 | 98.3 | 306.245 | 2398 | 16533627.9814 | 1.8283e-09 | 1.0555
3783 | 2306 | 38.4333 | 1.6014 | 3152 | 754 | 3099 | 102.294 | 0.1124 | 0.1167 | 102.8 | 3601 | 98.3 | 306.356 | 2398 | 16533627.9814 | 1.8733e-09 | 1.0641
3784 | 2307 | 38.45 | 1.6021 | 3152 | 755 | 3099 | 102.403 | 0.11 | 0.103 | 102.8 | 3602 | 98.3 | 306.465 | 2397 | 16526733.2241 | 1.8333e-09 | 1.0566
3785 | 2308 | 38.4667 | 1.6028 | 3152 | 756 | 3099.1 | 102.513 | 0.1096 | 0.1127 | 102.7 | 3601 | 98.4 | 306.575 | 2396 | 16519838.4668 | 1.8267e-09 | 1.0555
3786 | 2309 | 38.4833 | 1.6035 | 3152 | 756 | 3099 | 102.624 | 0.1099 | 0.1124 | 102.5 | 3601 | 98.5 | 306.686 | 2396 | 16519838.4668 | 1.8317e-09 | 1.0565
3787 | 2310 | 38.5 | 1.6042 | 3152 | 756 | 3099.5 | 102.732 | 0.1003 | 0.1066 | 102.5 | 3602 | 98.5 | 306.794 | 2396 | 16519838.4668 | 1.6717e-09 | 1.0248
3788 | 2311 | 38.5167 | 1.6049 | 3152 | 756 | 3098.7 | 102.842 | 0.1123 | 0.1071 | 102.4 | 3601 | 98.4 | 306.904 | 2396 | 16519838.4668 | 1.8717e-09 | 1.0641
3789 | 2312 | 38.5333 | 1.6056 | 3152 | 755 | 3098.9 | 102.951 | 0.1099 | 0.1073 | 102.3 | 3601 | 98.4 | 307.013 | 2397 | 16526733.2241 | 1.8317e-09 | 1.0563
3790 | 2313 | 38.55 | 1.6062 | 3152 | 754 | 3098.8 | 103.059 | 0.1122 | 0.1125 | 102.2 | 3601 | 98.3 | 307.121 | 2398 | 16533627.9814 | 1.87e-09 | 1.0635
3791 | 2314 | 38.5667 | 1.6069 | 3152 | 755 | 3098.8 | 103.169 | 0.1076 | 0.108 | 101.9 | 3601 | 98.3 | 307.231 | 2397 | 16526733.2241 | 1.7933e-09 | 1.0489
3792 | 2315 | 38.5833 | 1.6076 | 3152 | 755 | 3099 | 103.277 | 0.1115 | 0.1078 | 101.9 | 3601 | 98.3 | 307.339 | 2397 | 16526733.2241 | 1.8583e-09 | 1.0614
3793 | 2316 | 38.6 | 1.6083 | 3152 | 754 | 3099 | 103.387 | 0.1081 | 0.1088 | 101.7 | 3601 | 98.4 | 307.449 | 2398 | 16533627.9814 | 1.8017e-09 | 1.0504
3794 | 2317 | 38.6167 | 1.609 | 3152 | 754 | 3098.8 | 103.496 | 0.1127 | 0.1105 | 101.6 | 3601 | 98.5 | 307.558 | 2398 | 16533627.9814 | 1.8783e-09 | 1.0651
3795 | 2318 | 38.6333 | 1.6097 | 3152 | 754 | 3099.1 | 103.604 | 0.1029 | 0.1043 | 101 | 3601 | 98.4 | 307.666 | 2398 | 16533627.9814 | 1.715e-09 | 1.0333
3796 | 2319 | 38.65 | 1.6104 | 3152 | 754 | 3099.2 | 103.713 | 0.1109 | 0.1109 | 101.2 | 3601 | 98.5 | 307.775 | 2398 | 16533627.9814 | 1.8483e-09 | 1.0594
3797 | 2320 | 38.6667 | 1.6111 | 3152 | 754 | 3098.9 | 103.82 | 0.1073 | 0.1051 | 100.9 | 3601 | 98.5 | 307.882 | 2398 | 16533627.9814 | 1.7883e-09 | 1.0478
3798 | 2321 | 38.6833 | 1.6118 | 3151 | 754 | 3099 | 103.929 | 0.108 | 0.1063 | 100.8 | 3601 | 98.3 | 307.991 | 2397 | 16526733.2241 | 1.8e-09 | 1.0502
3799 | 2322 | 38.7 | 1.6125 | 3152 | 754 | 3099 | 104.034 | 0.1058 | 0.1047 | 100.7 | 3601 | 98.4 | 308.096 | 2398 | 16533627.9814 | 1.7633e-09 | 1.0429
3800 | 2323 | 38.7167 | 1.6132 | 3152 | 754 | 3098.9 | 104.14 | 0.1083 | 0.1055 | 100.6 | 3601 | 98.3 | 308.202 | 2398 | 16533627.9814 | 1.805e-09 | 1.051
3801 | 2324 | 38.7333 | 1.6139 | 3152 | 754 | 3099 | 104.248 | 0.1088 | 0.1088 | 100.5 | 3601 | 98.4 | 308.31 | 2398 | 16533627.9814 | 1.8133e-09 | 1.0526
3802 | 2325 | 38.75 | 1.6146 | 3153 | 753 | 3099.2 | 104.354 | 0.1079 | 0.1085 | 100.3 | 3601 | 98.4 | 308.416 | 2400 | 16547417.496 | 1.7983e-09 | 1.0494
3803 | 2326 | 38.7667 | 1.6153 | 3152 | 753 | 3099 | 104.463 | 0.1064 | 0.1093 | 100.3 | 3601 | 98.4 | 308.525 | 2399 | 16540522.7387 | 1.7733e-09 | 1.0447
3804 | 2327 | 38.7833 | 1.616 | 3152 | 753 | 3099 | 104.57 | 0.1051 | 0.1089 | 100.1 | 3602 | 98.4 | 308.632 | 2399 | 16540522.7387 | 1.7517e-09 | 1.0404
3805 | 2328 | 38.8 | 1.6167 | 3152 | 753 | 3098.9 | 104.676 | 0.1084 | 0.109 | 100 | 3602 | 98.4 | 308.738 | 2399 | 16540522.7387 | 1.8067e-09 | 1.0512
3806 | 2329 | 38.8167 | 1.6174 | 3152 | 753 | 3098.7 | 104.784 | 0.1082 | 0.1075 | 100 | 3602 | 98.4 | 308.846 | 2399 | 16540522.7387 | 1.8033e-09 | 1.0506
3807 | 2330 | 38.8333 | 1.6181 | 3152 | 753 | 3098.8 | 104.889 | 0.108 | 0.1053 | 100 | 3603 | 98.4 | 308.951 | 2399 | 16540522.7387 | 1.8e-09 | 1.0499
3808 | 2331 | 38.85 | 1.6187 | 3152 | 753 | 3099 | 104.997 | 0.1051 | 0.1054 | 100 | 3605 | 98.4 | 309.059 | 2399 | 16540522.7387 | 1.7517e-09 | 1.0404
3809 | 2332 | 38.8667 | 1.6194 | 3152 | 753 | 3098.8 | 105.105 | 0.1058 | 0.1058 | 100.1 | 3605 | 98.4 | 309.167 | 2399 | 16540522.7387 | 1.7633e-09 | 1.0427
3810 | 2333 | 38.8833 | 1.6201 | 3152 | 753 | 3098.9 | 105.21 | 0.1062 | 0.1067 | 100.1 | 3605 | 98.4 | 309.272 | 2399 | 16540522.7387 | 1.77e-09 | 1.044
3811 | 2334 | 38.9 | 1.6208 | 3152 | 754 | 3099.1 | 105.316 | 0.1054 | 0.1042 | 100.2 | 3605 | 98.4 | 309.378 | 2398 | 16533627.9814 | 1.7567e-09 | 1.0416
3812 | 2335 | 38.9167 | 1.6215 | 3152 | 753 | 3099 | 105.42 | 0.1038 | 0.1079 | 100.5 | 3605 | 98.4 | 309.482 | 2399 | 16540522.7387 | 1.73e-09 | 1.0361
3813 | 2336 | 38.9333 | 1.6222 | 3152 | 753 | 3098.9 | 105.528 | 0.1059 | 0.1083 | 100.6 | 3604 | 98.4 | 309.59 | 2399 | 16540522.7387 | 1.765e-09 | 1.0431
3814 | 2337 | 38.95 | 1.6229 | 3152 | 753 | 3098.7 | 105.637 | 0.1112 | 0.1082 | 100.8 | 3602 | 98.4 | 309.699 | 2399 | 16540522.7387 | 1.8533e-09 | 1.0602
3815 | 2338 | 38.9667 | 1.6236 | 3152 | 754 | 3098.8 | 105.745 | 0.1118 | 0.1094 | 101.1 | 3602 | 98.4 | 309.807 | 2398 | 16533627.9814 | 1.8633e-09 | 1.0622
3816 | 2339 | 38.9833 | 1.6243 | 3152 | 753 | 3099.2 | 105.856 | 0.1113 | 0.1065 | 101.3 | 3602 | 98.4 | 309.918 | 2399 | 16540522.7387 | 1.855e-09 | 1.0605
3817 | 2340 | 39 | 1.625 | 3152 | 754 | 3098.6 | 105.966 | 0.1138 | 0.1114 | 101.6 | 3603 | 98.4 | 310.028 | 2398 | 16533627.9814 | 1.8967e-09 | 1.0685
3818 | 2341 | 39.0167 | 1.6257 | 3152 | 754 | 3099 | 106.076 | 0.1107 | 0.1107 | 101.9 | 3605 | 98.4 | 310.138 | 2398 | 16533627.9814 | 1.845e-09 | 1.0587
3819 | 2342 | 39.0333 | 1.6264 | 3152 | 753 | 3098.8 | 106.188 | 0.112 | 0.1144 | 102 | 3602 | 98.4 | 310.25 | 2399 | 16540522.7387 | 1.8667e-09 | 1.0627
3820 | 2343 | 39.05 | 1.6271 | 3152 | 754 | 3099.2 | 106.299 | 0.1156 | 0.1108 | 102.3 | 3605 | 98.4 | 310.361 | 2398 | 16533627.9814 | 1.9267e-09 | 1.0741
3821 | 2344 | 39.0667 | 1.6278 | 3152 | 754 | 3099 | 106.413 | 0.1102 | 0.1138 | 102.4 | 3605 | 98.4 | 310.475 | 2398 | 16533627.9814 | 1.8367e-09 | 1.0571
3822 | 2345 | 39.0833 | 1.6285 | 3152 | 755 | 3099.1 | 106.526 | 0.1113 | 0.1084 | 102.6 | 3605 | 98.5 | 310.588 | 2397 | 16526733.2241 | 1.855e-09 | 1.0608
3823 | 2346 | 39.1 | 1.6292 | 3152 | 756 | 3099 | 106.637 | 0.1106 | 0.1096 | 102.6 | 3604 | 98.5 | 310.699 | 2396 | 16519838.4668 | 1.8433e-09 | 1.0587
3824 | 2347 | 39.1167 | 1.6299 | 3152 | 754 | 3098.9 | 106.75 | 0.1132 | 0.1101 | 102.7 | 3604 | 98.4 | 310.812 | 2398 | 16533627.9814 | 1.8867e-09 | 1.0666
3825 | 2348 | 39.1333 | 1.6306 | 3152 | 754 | 3098.8 | 106.862 | 0.1087 | 0.113 | 102.9 | 3604 | 98.3 | 310.924 | 2398 | 16533627.9814 | 1.8117e-09 | 1.0523
3826 | 2349 | 39.15 | 1.6313 | 3153 | 754 | 3099.2 | 106.973 | 0.109 | 0.1146 | 102.9 | 3604 | 98.3 | 311.035 | 2399 | 16540522.7387 | 1.8167e-09 | 1.0531
3827 | 2350 | 39.1667 | 1.6319 | 3152 | 753 | 3099 | 107.085 | 0.1116 | 0.111 | 102.9 | 3603 | 98.4 | 311.147 | 2399 | 16540522.7387 | 1.86e-09 | 1.0615
3828 | 2351 | 39.1833 | 1.6326 | 3152 | 754 | 3099 | 107.196 | 0.1111 | 0.1111 | 102.9 | 3602 | 98.5 | 311.258 | 2398 | 16533627.9814 | 1.8517e-09 | 1.06
3829 | 2352 | 39.2 | 1.6333 | 3152 | 754 | 3098.8 | 107.308 | 0.1125 | 0.1112 | 102.8 | 3602 | 98.4 | 311.37 | 2398 | 16533627.9814 | 1.875e-09 | 1.0644
3830 | 2353 | 39.2167 | 1.634 | 3152 | 754 | 3099.1 | 107.42 | 0.1143 | 0.1106 | 102.8 | 3602 | 98.5 | 311.482 | 2398 | 16533627.9814 | 1.905e-09 | 1.0701
3831 | 2354 | 39.2333 | 1.6347 | 3152 | 753 | 3098.8 | 107.531 | 0.1113 | 0.1094 | 102.7 | 3602 | 98.4 | 311.593 | 2399 | 16540522.7387 | 1.855e-09 | 1.0605
3832 | 2355 | 39.25 | 1.6354 | 3152 | 754 | 3099.2 | 107.642 | 0.1142 | 0.1142 | 102.5 | 3602 | 98.4 | 311.704 | 2398 | 16533627.9814 | 1.9033e-09 | 1.0698
3833 | 2356 | 39.2667 | 1.6361 | 3152 | 753 | 3099.2 | 107.751 | 0.1133 | 0.1095 | 102.6 | 3601 | 98.5 | 311.813 | 2399 | 16540522.7387 | 1.8883e-09 | 1.0668
3834 | 2357 | 39.2833 | 1.6368 | 3152 | 753 | 3099.1 | 107.862 | 0.1081 | 0.1081 | 102.5 | 3602 | 98.4 | 311.924 | 2399 | 16540522.7387 | 1.8017e-09 | 1.0502
3835 | 2358 | 39.3 | 1.6375 | 3152 | 753 | 3098.9 | 107.973 | 0.108 | 0.1125 | 102.4 | 3601 | 98.5 | 312.035 | 2399 | 16540522.7387 | 1.8e-09 | 1.0499
3836 | 2359 | 39.3167 | 1.6382 | 3152 | 754 | 3099.1 | 108.083 | 0.1088 | 0.1094 | 102.3 | 3601 | 98.4 | 312.145 | 2398 | 16533627.9814 | 1.8133e-09 | 1.0526
3837 | 2360 | 39.3333 | 1.6389 | 3152 | 753 | 3098.8 | 108.194 | 0.1118 | 0.1092 | 101.9 | 3601 | 98.4 | 312.256 | 2399 | 16540522.7387 | 1.8633e-09 | 1.0621
3838 | 2361 | 39.35 | 1.6396 | 3152 | 754 | 3098.7 | 108.305 | 0.1089 | 0.1096 | 101.6 | 3601 | 98.4 | 312.367 | 2398 | 16533627.9814 | 1.815e-09 | 1.053
3839 | 2362 | 39.3667 | 1.6403 | 3152 | 753 | 3099 | 108.414 | 0.1086 | 0.1079 | 101.9 | 3601 | 98.4 | 312.476 | 2399 | 16540522.7387 | 1.81e-09 | 1.0519
3840 | 2363 | 39.3833 | 1.641 | 3152 | 754 | 3098.7 | 108.525 | 0.11 | 0.1074 | 101.6 | 3601 | 98.3 | 312.587 | 2398 | 16533627.9814 | 1.8333e-09 | 1.0565
3841 | 2364 | 39.4 | 1.6417 | 3152 | 754 | 3099 | 108.634 | 0.1131 | 0.108 | 101.6 | 3601 | 98.5 | 312.696 | 2398 | 16533627.9814 | 1.885e-09 | 1.0663
3842 | 2365 | 39.4167 | 1.6424 | 3152 | 754 | 3099.2 | 108.744 | 0.1079 | 0.1111 | 101.2 | 3601 | 98.5 | 312.806 | 2398 | 16533627.9814 | 1.7983e-09 | 1.0497
3843 | 2366 | 39.4333 | 1.6431 | 3152 | 754 | 3099 | 108.855 | 0.1101 | 0.1085 | 101.1 | 3601 | 98.5 | 312.917 | 2398 | 16533627.9814 | 1.835e-09 | 1.0568
3844 | 2367 | 39.45 | 1.6438 | 3152 | 753 | 3098.9 | 108.962 | 0.1097 | 0.1078 | 101 | 3601 | 98.4 | 313.024 | 2399 | 16540522.7387 | 1.8283e-09 | 1.0554
3845 | 2368 | 39.4667 | 1.6444 | 3152 | 753 | 3099 | 109.072 | 0.1074 | 0.1067 | 100.9 | 3601 | 98.5 | 313.134 | 2399 | 16540522.7387 | 1.79e-09 | 1.048
3846 | 2369 | 39.4833 | 1.6451 | 3152 | 754 | 3098.7 | 109.177 | 0.1057 | 0.1044 | 100.5 | 3601 | 98.5 | 313.239 | 2398 | 16533627.9814 | 1.7617e-09 | 1.0426
3847 | 2370 | 39.5 | 1.6458 | 3152 | 754 | 3099 | 109.286 | 0.1067 | 0.1067 | 100.3 | 3601 | 98.4 | 313.348 | 2398 | 16533627.9814 | 1.7783e-09 | 1.0458
3848 | 2371 | 39.5167 | 1.6465 | 3152 | 753 | 3099 | 109.395 | 0.1096 | 0.1083 | 100.2 | 3601 | 98.4 | 313.457 | 2399 | 16540522.7387 | 1.8267e-09 | 1.0551
3849 | 2372 | 39.5333 | 1.6472 | 3152 | 753 | 3099 | 109.503 | 0.1079 | 0.1046 | 100.2 | 3601 | 98.3 | 313.565 | 2399 | 16540522.7387 | 1.7983e-09 | 1.0496
3850 | 2373 | 39.55 | 1.6479 | 3152 | 754 | 3098.9 | 109.611 | 0.109 | 0.1117 | 100.3 | 3601 | 98.4 | 313.673 | 2398 | 16533627.9814 | 1.8167e-09 | 1.0533
3851 | 2374 | 39.5667 | 1.6486 | 3152 | 752 | 3099 | 109.72 | 0.1116 | 0.1077 | 100 | 3602 | 98.3 | 313.782 | 2400 | 16547417.496 | 1.86e-09 | 1.0613
3852 | 2375 | 39.5833 | 1.6493 | 3152 | 754 | 3098.9 | 109.827 | 0.1073 | 0.1026 | 100.1 | 3602 | 98.4 | 313.889 | 2398 | 16533627.9814 | 1.7883e-09 | 1.0478
3853 | 2376 | 39.6 | 1.65 | 3152 | 753 | 3099 | 109.935 | 0.1062 | 0.1109 | 100 | 3602 | 98.3 | 313.997 | 2399 | 16540522.7387 | 1.77e-09 | 1.044
3854 | 2377 | 39.6167 | 1.6507 | 3152 | 754 | 3098.9 | 110.041 | 0.1078 | 0.1052 | 99.9 | 3602 | 98.4 | 314.103 | 2398 | 16533627.9814 | 1.7967e-09 | 1.0494
3855 | 2378 | 39.6333 | 1.6514 | 3152 | 754 | 3099.2 | 110.149 | 0.1072 | 0.1056 | 100.1 | 3605 | 98.4 | 314.211 | 2398 | 16533627.9814 | 1.7867e-09 | 1.0475
3856 | 2379 | 39.65 | 1.6521 | 3152 | 754 | 3098.9 | 110.257 | 0.105 | 0.1077 | 100 | 3605 | 98.5 | 314.319 | 2398 | 16533627.9814 | 1.75e-09 | 1.0402
3857 | 2380 | 39.6667 | 1.6528 | 3152 | 754 | 3098.9 | 110.363 | 0.1089 | 0.1072 | 100.1 | 3605 | 98.4 | 314.425 | 2398 | 16533627.9814 | 1.815e-09 | 1.053
3858 | 2381 | 39.6833 | 1.6535 | 3152 | 754 | 3098.7 | 110.47 | 0.111 | 0.1085 | 100.2 | 3605 | 98.4 | 314.532 | 2398 | 16533627.9814 | 1.85e-09 | 1.0597
3859 | 2382 | 39.7 | 1.6542 | 3152 | 755 | 3098.9 | 110.575 | 0.11 | 0.1065 | 100.4 | 3605 | 98.4 | 314.637 | 2397 | 16526733.2241 | 1.8333e-09 | 1.0566
3860 | 2383 | 39.7167 | 1.6549 | 3152 | 754 | 3099.1 | 110.683 | 0.1067 | 0.108 | 100.6 | 3604 | 98.4 | 314.745 | 2398 | 16533627.9814 | 1.7783e-09 | 1.0458
3861 | 2384 | 39.7333 | 1.6556 | 3152 | 754 | 3098.9 | 110.791 | 0.1091 | 0.1091 | 100.9 | 3604 | 98.4 | 314.853 | 2398 | 16533627.9814 | 1.8183e-09 | 1.0536
3862 | 2385 | 39.75 | 1.6562 | 3152 | 754 | 3099 | 110.898 | 0.1056 | 0.1085 | 101.1 | 3602 | 98.4 | 314.96 | 2398 | 16533627.9814 | 1.76e-09 | 1.0422
3863 | 2386 | 39.7667 | 1.6569 | 3152 | 754 | 3099.1 | 111.007 | 0.1048 | 0.1045 | 101.4 | 3602 | 98.3 | 315.069 | 2398 | 16533627.9814 | 1.7467e-09 | 1.0396
3864 | 2387 | 39.7833 | 1.6576 | 3152 | 754 | 3099.1 | 111.116 | 0.1076 | 0.1082 | 101.6 | 3602 | 98.3 | 315.178 | 2398 | 16533627.9814 | 1.7933e-09 | 1.0488
3865 | 2388 | 39.8 | 1.6583 | 3152 | 754 | 3099.1 | 111.223 | 0.1065 | 0.1083 | 101.8 | 3605 | 98.3 | 315.285 | 2398 | 16533627.9814 | 1.775e-09 | 1.0452
3866 | 2389 | 39.8167 | 1.659 | 3152 | 754 | 3098.7 | 111.333 | 0.1087 | 0.1094 | 102.2 | 3601 | 98.4 | 315.395 | 2398 | 16533627.9814 | 1.8117e-09 | 1.0523
3867 | 2390 | 39.8333 | 1.6597 | 3152 | 754 | 3099.1 | 111.44 | 0.1074 | 0.1148 | 102.4 | 3605 | 98.4 | 315.502 | 2398 | 16533627.9814 | 1.79e-09 | 1.0481
3868 | 2391 | 39.85 | 1.6604 | 3152 | 754 | 3099 | 111.55 | 0.1094 | 0.1076 | 102.5 | 3605 | 98.4 | 315.612 | 2398 | 16533627.9814 | 1.8233e-09 | 1.0546
3869 | 2392 | 39.8667 | 1.6611 | 3152 | 754 | 3098.8 | 111.659 | 0.1063 | 0.1119 | 102.6 | 3605 | 98.5 | 315.721 | 2398 | 16533627.9814 | 1.7717e-09 | 1.0445
3870 | 2393 | 39.8833 | 1.6618 | 3152 | 754 | 3098.8 | 111.767 | 0.1117 | 0.107 | 102.7 | 3605 | 98.4 | 315.829 | 2398 | 16533627.9814 | 1.8617e-09 | 1.0619
3871 | 2394 | 39.9 | 1.6625 | 3152 | 755 | 3099.1 | 111.876 | 0.1055 | 0.1085 | 102.9 | 3604 | 98.3 | 315.938 | 2397 | 16526733.2241 | 1.7583e-09 | 1.042
3872 | 2395 | 39.9167 | 1.6632 | 3152 | 755 | 3098.8 | 111.983 | 0.1099 | 0.1071 | 102.9 | 3604 | 98.4 | 316.045 | 2397 | 16526733.2241 | 1.8317e-09 | 1.0563
3873 | 2396 | 39.9333 | 1.6639 | 3152 | 755 | 3099 | 112.092 | 0.1087 | 0.1066 | 102.9 | 3604 | 98.4 | 316.154 | 2397 | 16526733.2241 | 1.8117e-09 | 1.0525
3874 | 2397 | 39.95 | 1.6646 | 3152 | 755 | 3098.7 | 112.202 | 0.1095 | 0.1088 | 103 | 3604 | 98.4 | 316.264 | 2397 | 16526733.2241 | 1.825e-09 | 1.055
3875 | 2398 | 39.9667 | 1.6653 | 3152 | 753 | 3099 | 112.311 | 0.1095 | 0.1109 | 102.9 | 3601 | 98.4 | 316.373 | 2399 | 16540522.7387 | 1.825e-09 | 1.0548
3876 | 2399 | 39.9833 | 1.666 | 3152 | 753 | 3099.2 | 112.421 | 0.1083 | 0.1121 | 102.8 | 3602 | 98.4 | 316.483 | 2399 | 16540522.7387 | 1.805e-09 | 1.0509
3877 | 2400 | 40 | 1.6667 | 3152 | 753 | 3098.9 | 112.529 | 0.1102 | 0.1088 | 102.9 | 3601 | 98.3 | 316.591 | 2399 | 16540522.7387 | 1.8367e-09 | 1.057
3878 | 2401 | 40.0167 | 1.6674 | 3152 | 753 | 3098.9 | 112.64 | 0.1091 | 0.112 | 102.6 | 3601 | 98.4 | 316.702 | 2399 | 16540522.7387 | 1.8183e-09 | 1.0535
3879 | 2402 | 40.0333 | 1.6681 | 3152 | 753 | 3099.2 | 112.751 | 0.1098 | 0.1119 | 102.8 | 3601 | 98.4 | 316.813 | 2399 | 16540522.7387 | 1.83e-09 | 1.0557
3880 | 2403 | 40.05 | 1.6687 | 3152 | 754 | 3099.1 | 112.86 | 0.1104 | 0.11 | 102.6 | 3601 | 98.5 | 316.922 | 2398 | 16533627.9814 | 1.84e-09 | 1.0578
3881 | 2404 | 40.0667 | 1.6694 | 3152 | 754 | 3099 | 112.971 | 0.1106 | 0.1106 | 102.5 | 3601 | 98.5 | 317.033 | 2398 | 16533627.9814 | 1.8433e-09 | 1.0584
3882 | 2405 | 40.0833 | 1.6701 | 3152 | 753 | 3099 | 113.079 | 0.1079 | 0.1093 | 102.3 | 3601 | 98.4 | 317.141 | 2399 | 16540522.7387 | 1.7983e-09 | 1.0496
3883 | 2406 | 40.1 | 1.6708 | 3152 | 753 | 3099.1 | 113.19 | 0.1107 | 0.1121 | 102.2 | 3601 | 98.3 | 317.252 | 2399 | 16540522.7387 | 1.845e-09 | 1.0586
3884 | 2407 | 40.1167 | 1.6715 | 3152 | 753 | 3098.8 | 113.3 | 0.1059 | 0.111 | 101.9 | 3601 | 98.3 | 317.362 | 2399 | 16540522.7387 | 1.765e-09 | 1.0431
3885 | 2408 | 40.1333 | 1.6722 | 3152 | 753 | 3099.2 | 113.409 | 0.1062 | 0.1069 | 102.1 | 3601 | 98.4 | 317.471 | 2399 | 16540522.7387 | 1.77e-09 | 1.044
3886 | 2409 | 40.15 | 1.6729 | 3152 | 753 | 3098.7 | 113.519 | 0.1063 | 0.1088 | 101.9 | 3601 | 98.3 | 317.581 | 2399 | 16540522.7387 | 1.7717e-09 | 1.0444
3887 | 2410 | 40.1667 | 1.6736 | 3152 | 753 | 3098.8 | 113.63 | 0.112 | 0.1119 | 101.6 | 3601 | 98.3 | 317.692 | 2399 | 16540522.7387 | 1.8667e-09 | 1.0627
3888 | 2411 | 40.1833 | 1.6743 | 3152 | 752 | 3098.9 | 113.739 | 0.1095 | 0.1103 | 101.5 | 3601 | 98.4 | 317.801 | 2400 | 16547417.496 | 1.825e-09 | 1.0546
3889 | 2412 | 40.2 | 1.675 | 3152 | 753 | 3098.9 | 113.849 | 0.1121 | 0.1099 | 101.5 | 3601 | 98.5 | 317.911 | 2399 | 16540522.7387 | 1.8683e-09 | 1.063
3890 | 2413 | 40.2167 | 1.6757 | 3152 | 753 | 3099.1 | 113.958 | 0.1073 | 0.1095 | 101.2 | 3601 | 98.4 | 318.02 | 2399 | 16540522.7387 | 1.7883e-09 | 1.0476
3891 | 2414 | 40.2333 | 1.6764 | 3152 | 753 | 3098.8 | 114.068 | 0.1113 | 0.1048 | 101.1 | 3601 | 98.4 | 318.13 | 2399 | 16540522.7387 | 1.855e-09 | 1.0605
3892 | 2415 | 40.25 | 1.6771 | 3152 | 752 | 3098.8 | 114.175 | 0.1106 | 0.112 | 100.7 | 3601 | 98.4 | 318.237 | 2400 | 16547417.496 | 1.8433e-09 | 1.0581
3893 | 2416 | 40.2667 | 1.6778 | 3152 | 752 | 3098.8 | 114.285 | 0.1068 | 0.1068 | 100.8 | 3601 | 98.3 | 318.347 | 2400 | 16547417.496 | 1.78e-09 | 1.0459
3894 | 2417 | 40.2833 | 1.6785 | 3152 | 752 | 3098.9 | 114.391 | 0.1104 | 0.1092 | 100.6 | 3601 | 98.4 | 318.453 | 2400 | 16547417.496 | 1.84e-09 | 1.0575
3895 | 2418 | 40.3 | 1.6792 | 3152 | 753 | 3098.8 | 114.501 | 0.1093 | 0.1104 | 100.3 | 3601 | 98.3 | 318.563 | 2399 | 16540522.7387 | 1.8217e-09 | 1.0541
3896 | 2419 | 40.3167 | 1.6799 | 3153 | 753 | 3098.7 | 114.608 | 0.1118 | 0.1061 | 100.4 | 3601 | 98.4 | 318.67 | 2400 | 16547417.496 | 1.8633e-09 | 1.0619
3897 | 2420 | 40.3333 | 1.6806 | 3152 | 753 | 3098.9 | 114.718 | 0.1072 | 0.1077 | 100.3 | 3601 | 98.4 | 318.78 | 2399 | 16540522.7387 | 1.7867e-09 | 1.0473
3898 | 2421 | 40.35 | 1.6812 | 3152 | 753 | 3099.2 | 114.825 | 0.1062 | 0.1068 | 100.1 | 3602 | 98.4 | 318.887 | 2399 | 16540522.7387 | 1.77e-09 | 1.044
3899 | 2422 | 40.3667 | 1.6819 | 3152 | 753 | 3098.8 | 114.934 | 0.1053 | 0.1059 | 100.1 | 3602 | 98.4 | 318.996 | 2399 | 16540522.7387 | 1.755e-09 | 1.0411
3900 | 2423 | 40.3833 | 1.6826 | 3152 | 753 | 3098.9 | 115.04 | 0.1087 | 0.107 | 100 | 3602 | 98.5 | 319.102 | 2399 | 16540522.7387 | 1.8117e-09 | 1.0522
3901 | 2424 | 40.4 | 1.6833 | 3152 | 753 | 3098.9 | 115.15 | 0.1095 | 0.1061 | 100 | 3602 | 98.4 | 319.212 | 2399 | 16540522.7387 | 1.825e-09 | 1.0548
3902 | 2425 | 40.4167 | 1.684 | 3152 | 753 | 3099 | 115.256 | 0.1081 | 0.1058 | 100 | 3605 | 98.4 | 319.318 | 2399 | 16540522.7387 | 1.8017e-09 | 1.0502
3903 | 2426 | 40.4333 | 1.6847 | 3152 | 753 | 3099.1 | 115.366 | 0.1105 | 0.1076 | 100 | 3605 | 98.5 | 319.428 | 2399 | 16540522.7387 | 1.8417e-09 | 1.058
3904 | 2427 | 40.45 | 1.6854 | 3152 | 753 | 3099.1 | 115.471 | 0.1099 | 0.1081 | 100.1 | 3605 | 98.4 | 319.533 | 2399 | 16540522.7387 | 1.8317e-09 | 1.056
3905 | 2428 | 40.4667 | 1.6861 | 3152 | 753 | 3099.2 | 115.579 | 0.1047 | 0.1064 | 100.2 | 3605 | 98.4 | 319.641 | 2399 | 16540522.7387 | 1.745e-09 | 1.0391
3906 | 2429 | 40.4833 | 1.6868 | 3152 | 753 | 3099.1 | 115.688 | 0.1085 | 0.1127 | 100.4 | 3605 | 98.3 | 319.75 | 2399 | 16540522.7387 | 1.8083e-09 | 1.0515
3907 | 2430 | 40.5 | 1.6875 | 3152 | 752 | 3098.9 | 115.794 | 0.1075 | 0.1099 | 100.5 | 3601 | 98.4 | 319.856 | 2400 | 16547417.496 | 1.7917e-09 | 1.0481
3908 | 2431 | 40.5167 | 1.6882 | 3153 | 752 | 3099 | 115.903 | 0.1073 | 0.1097 | 100.8 | 3601 | 98.4 | 319.965 | 2401 | 16554312.2533 | 1.7883e-09 | 1.0473
3909 | 2432 | 40.5333 | 1.6889 | 3152 | 752 | 3099 | 116.011 | 0.108 | 0.1104 | 101 | 3602 | 98.4 | 320.073 | 2400 | 16547417.496 | 1.8e-09 | 1.0498
3910 | 2433 | 40.55 | 1.6896 | 3152 | 752 | 3099.1 | 116.12 | 0.1082 | 0.107 | 101.2 | 3605 | 98.4 | 320.182 | 2400 | 16547417.496 | 1.8033e-09 | 1.0504
3911 | 2434 | 40.5667 | 1.6903 | 3152 | 753 | 3098.9 | 116.231 | 0.1088 | 0.1082 | 101.5 | 3601 | 98.4 | 320.293 | 2399 | 16540522.7387 | 1.8133e-09 | 1.0525
3912 | 2435 | 40.5833 | 1.691 | 3152 | 753 | 3099 | 116.338 | 0.1103 | 0.1086 | 101.7 | 3602 | 98.4 | 320.4 | 2399 | 16540522.7387 | 1.8383e-09 | 1.0573
3913 | 2436 | 40.6 | 1.6917 | 3152 | 753 | 3098.7 | 116.449 | 0.1131 | 0.1089 | 102 | 3603 | 98.4 | 320.511 | 2399 | 16540522.7387 | 1.885e-09 | 1.0662
3914 | 2437 | 40.6167 | 1.6924 | 3152 | 754 | 3099.3 | 116.561 | 0.1106 | 0.1076 | 102.2 | 3605 | 98.4 | 320.623 | 2398 | 16533627.9814 | 1.8433e-09 | 1.0584
3915 | 2438 | 40.6333 | 1.6931 | 3152 | 754 | 3098.9 | 116.669 | 0.1091 | 0.1091 | 102.5 | 3605 | 98.5 | 320.731 | 2398 | 16533627.9814 | 1.8183e-09 | 1.0536
3916 | 2439 | 40.65 | 1.6938 | 3152 | 754 | 3099.1 | 116.78 | 0.1115 | 0.1115 | 102.5 | 3605 | 98.5 | 320.842 | 2398 | 16533627.9814 | 1.8583e-09 | 1.0613
3917 | 2440 | 40.6667 | 1.6944 | 3152 | 751 | 3098.6 | 116.888 | 0.1082 | 0.1113 | 102.7 | 3605 | 98.4 | 320.95 | 2401 | 16554312.2533 | 1.8033e-09 | 1.0503
3918 | 2441 | 40.6833 | 1.6951 | 3152 | 754 | 3099 | 116.998 | 0.1103 | 0.1097 | 102.8 | 3605 | 98.5 | 321.06 | 2398 | 16533627.9814 | 1.8383e-09 | 1.0575
3919 | 2442 | 40.7 | 1.6958 | 3153 | 752 | 3099 | 117.109 | 0.1056 | 0.1074 | 102.8 | 3605 | 98.4 | 321.171 | 2401 | 16554312.2533 | 1.76e-09 | 1.0418
3920 | 2443 | 40.7167 | 1.6965 | 3152 | 752 | 3098.9 | 117.217 | 0.1076 | 0.1063 | 102.9 | 3605 | 98.4 | 321.279 | 2400 | 16547417.496 | 1.7933e-09 | 1.0485
3921 | 2444 | 40.7333 | 1.6972 | 3152 | 753 | 3098.9 | 117.328 | 0.1099 | 0.108 | 102.9 | 3605 | 98.4 | 321.39 | 2399 | 16540522.7387 | 1.8317e-09 | 1.056
3922 | 2445 | 40.75 | 1.6979 | 3152 | 752 | 3099.2 | 117.438 | 0.1089 | 0.1077 | 103 | 3604 | 98.4 | 321.5 | 2400 | 16547417.496 | 1.815e-09 | 1.0527
3923 | 2446 | 40.7667 | 1.6986 | 3152 | 753 | 3099 | 117.545 | 0.109 | 0.1079 | 103 | 3602 | 98.4 | 321.607 | 2399 | 16540522.7387 | 1.8167e-09 | 1.0531
3924 | 2447 | 40.7833 | 1.6993 | 3152 | 753 | 3099 | 117.656 | 0.108 | 0.1076 | 102.8 | 3602 | 98.4 | 321.718 | 2399 | 16540522.7387 | 1.8e-09 | 1.0499
3925 | 2448 | 40.8 | 1.7 | 3152 | 753 | 3099.3 | 117.763 | 0.1074 | 0.1043 | 102.9 | 3602 | 98.4 | 321.825 | 2399 | 16540522.7387 | 1.79e-09 | 1.048
3926 | 2449 | 40.8167 | 1.7007 | 3152 | 753 | 3099 | 117.873 | 0.1067 | 0.1075 | 102.8 | 3602 | 98.5 | 321.935 | 2399 | 16540522.7387 | 1.7783e-09 | 1.0457
3927 | 2450 | 40.8333 | 1.7014 | 3152 | 751 | 3099.2 | 117.983 | 0.1101 | 0.1054 | 102.7 | 3601 | 98.5 | 322.045 | 2401 | 16554312.2533 | 1.835e-09 | 1.0564
3928 | 2451 | 40.85 | 1.7021 | 3152 | 753 | 3098.8 | 118.09 | 0.1097 | 0.1071 | 102.5 | 3601 | 98.4 | 322.152 | 2399 | 16540522.7387 | 1.8283e-09 | 1.0554
3929 | 2452 | 40.8667 | 1.7028 | 3152 | 752 | 3099 | 118.199 | 0.1101 | 0.1046 | 102.2 | 3601 | 98.4 | 322.261 | 2400 | 16547417.496 | 1.835e-09 | 1.0565
3930 | 2453 | 40.8833 | 1.7035 | 3152 | 753 | 3099.1 | 118.306 | 0.1073 | 0.1098 | 102.4 | 3601 | 98.4 | 322.368 | 2399 | 16540522.7387 | 1.7883e-09 | 1.0476
3931 | 2454 | 40.9 | 1.7042 | 3153 | 753 | 3098.8 | 118.415 | 0.1078 | 0.1065 | 102.3 | 3601 | 98.4 | 322.477 | 2400 | 16547417.496 | 1.7967e-09 | 1.0491
3932 | 2455 | 40.9167 | 1.7049 | 3152 | 753 | 3098.7 | 118.522 | 0.1033 | 0.1096 | 102.1 | 3601 | 98.4 | 322.584 | 2399 | 16540522.7387 | 1.7217e-09 | 1.0345
3933 | 2456 | 40.9333 | 1.7056 | 3152 | 754 | 3099.1 | 118.631 | 0.1084 | 0.1059 | 101.7 | 3601 | 98.4 | 322.693 | 2398 | 16533627.9814 | 1.8067e-09 | 1.0514
3934 | 2457 | 40.95 | 1.7063 | 3152 | 753 | 3098.8 | 118.74 | 0.1071 | 0.1046 | 101.7 | 3601 | 98.4 | 322.802 | 2399 | 16540522.7387 | 1.785e-09 | 1.047
3935 | 2458 | 40.9667 | 1.7069 | 3152 | 753 | 3098.7 | 118.846 | 0.1073 | 0.1093 | 101.7 | 3601 | 98.4 | 322.908 | 2399 | 16540522.7387 | 1.7883e-09 | 1.0476
3936 | 2459 | 40.9833 | 1.7076 | 3152 | 752 | 3099.2 | 118.954 | 0.1073 | 0.1105 | 101.3 | 3601 | 98.4 | 323.016 | 2400 | 16547417.496 | 1.7883e-09 | 1.0475
3937 | 2460 | 41 | 1.7083 | 3152 | 751 | 3099.1 | 119.061 | 0.1073 | 0.1066 | 101.4 | 3601 | 98.3 | 323.123 | 2401 | 16554312.2533 | 1.7883e-09 | 1.0473
3938 | 2461 | 41.0167 | 1.709 | 3152 | 753 | 3098.8 | 119.169 | 0.109 | 0.1077 | 101.2 | 3601 | 98.5 | 323.231 | 2399 | 16540522.7387 | 1.8167e-09 | 1.0531
3939 | 2462 | 41.0333 | 1.7097 | 3152 | 753 | 3099 | 119.276 | 0.1043 | 0.1082 | 101 | 3602 | 98.4 | 323.338 | 2399 | 16540522.7387 | 1.7383e-09 | 1.0378
3940 | 2463 | 41.05 | 1.7104 | 3152 | 753 | 3098.9 | 119.382 | 0.1023 | 0.1075 | 100.8 | 3601 | 98.4 | 323.444 | 2399 | 16540522.7387 | 1.705e-09 | 1.0311
3941 | 2464 | 41.0667 | 1.7111 | 3152 | 752 | 3098.8 | 119.488 | 0.1108 | 0.1051 | 100.7 | 3601 | 98.5 | 323.55 | 2400 | 16547417.496 | 1.8467e-09 | 1.0588
3942 | 2465 | 41.0833 | 1.7118 | 3153 | 752 | 3099 | 119.593 | 0.1058 | 0.1068 | 100.5 | 3601 | 98.3 | 323.655 | 2401 | 16554312.2533 | 1.7633e-09 | 1.0424
3943 | 2466 | 41.1 | 1.7125 | 3152 | 752 | 3099.1 | 119.7 | 0.1035 | 0.1068 | 100.4 | 3601 | 98.4 | 323.762 | 2400 | 16547417.496 | 1.725e-09 | 1.035
3944 | 2467 | 41.1167 | 1.7132 | 3152 | 751 | 3099 | 119.806 | 0.1042 | 0.1082 | 100.3 | 3601 | 98.4 | 323.868 | 2401 | 16554312.2533 | 1.7367e-09 | 1.0372
3945 | 2468 | 41.1333 | 1.7139 | 3152 | 750 | 3098.9 | 119.91 | 0.1072 | 0.1012 | 100.1 | 3601 | 98.4 | 323.972 | 2402 | 16561207.0106 | 1.7867e-09 | 1.0469
3946 | 2469 | 41.15 | 1.7146 | 3152 | 750 | 3098.9 | 120.017 | 0.1078 | 0.1091 | 100.1 | 3602 | 98.4 | 324.079 | 2402 | 16561207.0106 | 1.7967e-09 | 1.0488
3947 | 2470 | 41.1667 | 1.7153 | 3152 | 750 | 3098.9 | 120.122 | 0.1095 | 0.1056 | 100 | 3602 | 98.4 | 324.184 | 2402 | 16561207.0106 | 1.825e-09 | 1.0543
3948 | 2471 | 41.1833 | 1.716 | 3152 | 752 | 3098.8 | 120.228 | 0.1007 | 0.1053 | 100 | 3602 | 98.4 | 324.29 | 2400 | 16547417.496 | 1.6783e-09 | 1.0256
3949 | 2472 | 41.2 | 1.7167 | 3152 | 753 | 3099.1 | 120.334 | 0.1064 | 0.1057 | 99.9 | 3603 | 98.4 | 324.396 | 2399 | 16540522.7387 | 1.7733e-09 | 1.0447
3950 | 2473 | 41.2167 | 1.7174 | 3152 | 755 | 3099 | 120.438 | 0.1063 | 0.1057 | 100 | 3605 | 98.5 | 324.5 | 2397 | 16526733.2241 | 1.7717e-09 | 1.0447
3951 | 2474 | 41.2333 | 1.7181 | 3152 | 753 | 3098.9 | 120.543 | 0.1072 | 0.1032 | 100 | 3605 | 98.4 | 324.605 | 2399 | 16540522.7387 | 1.7867e-09 | 1.0473
3952 | 2475 | 41.25 | 1.7188 | 3152 | 754 | 3099.2 | 120.649 | 0.1039 | 0.1032 | 100.1 | 3605 | 98.4 | 324.711 | 2398 | 16533627.9814 | 1.7317e-09 | 1.0366
3953 | 2476 | 41.2667 | 1.7194 | 3152 | 754 | 3098.8 | 120.752 | 0.1065 | 0.1043 | 100.3 | 3605 | 98.3 | 324.814 | 2398 | 16533627.9814 | 1.775e-09 | 1.0452
3954 | 2477 | 41.2833 | 1.7201 | 3152 | 754 | 3099 | 120.857 | 0.1046 | 0.1068 | 100.5 | 3605 | 98.3 | 324.919 | 2398 | 16533627.9814 | 1.7433e-09 | 1.0389
3955 | 2478 | 41.3 | 1.7208 | 3152 | 753 | 3099.1 | 120.961 | 0.1048 | 0.1061 | 100.7 | 3605 | 98.3 | 325.023 | 2399 | 16540522.7387 | 1.7467e-09 | 1.0394
3956 | 2479 | 41.3167 | 1.7215 | 3153 | 755 | 3098.9 | 121.067 | 0.1053 | 0.1039 | 100.8 | 3602 | 98.4 | 325.129 | 2398 | 16533627.9814 | 1.755e-09 | 1.0412
3957 | 2480 | 41.3333 | 1.7222 | 3152 | 755 | 3099.4 | 121.173 | 0.099 | 0.1068 | 101.3 | 3602 | 98.4 | 325.235 | 2397 | 16526733.2241 | 1.65e-09 | 1.0202
3958 | 2481 | 41.35 | 1.7229 | 3152 | 755 | 3098.9 | 121.278 | 0.1023 | 0.1051 | 101.4 | 3602 | 98.4 | 325.34 | 2397 | 16526733.2241 | 1.705e-09 | 1.0314
3959 | 2482 | 41.3667 | 1.7236 | 3152 | 758 | 3098.9 | 121.385 | 0.1053 | 0.1033 | 101.7 | 3602 | 98.5 | 325.447 | 2394 | 16506048.9523 | 1.755e-09 | 1.0418
3960 | 2483 | 41.3833 | 1.7243 | 3152 | 754 | 3098.9 | 121.489 | 0.1057 | 0.1057 | 102 | 3604 | 98.5 | 325.551 | 2398 | 16533627.9814 | 1.7617e-09 | 1.0426
3961 | 2484 | 41.4 | 1.725 | 3152 | 754 | 3098.9 | 121.597 | 0.1103 | 0.1055 | 102.2 | 3602 | 98.4 | 325.659 | 2398 | 16533627.9814 | 1.8383e-09 | 1.0575
3962 | 2485 | 41.4167 | 1.7257 | 3152 | 753 | 3099.1 | 121.704 | 0.102 | 0.1047 | 102.4 | 3605 | 98.6 | 325.766 | 2399 | 16540522.7387 | 1.7e-09 | 1.0301
3963 | 2486 | 41.4333 | 1.7264 | 3152 | 753 | 3099 | 121.809 | 0.1025 | 0.1066 | 102.5 | 3605 | 98.4 | 325.871 | 2399 | 16540522.7387 | 1.7083e-09 | 1.0318
3964 | 2487 | 41.45 | 1.7271 | 3152 | 750 | 3099.1 | 121.916 | 0.1032 | 0.1045 | 102.7 | 3605 | 98.4 | 325.978 | 2402 | 16561207.0106 | 1.72e-09 | 1.0337
3965 | 2488 | 41.4667 | 1.7278 | 3152 | 752 | 3098.8 | 122.021 | 0.1102 | 0.1081 | 102.8 | 3604 | 98.3 | 326.083 | 2400 | 16547417.496 | 1.8367e-09 | 1.0568
3966 | 2489 | 41.4833 | 1.7285 | 3152 | 753 | 3099.3 | 122.128 | 0.1029 | 0.1029 | 102.9 | 3604 | 98.4 | 326.19 | 2399 | 16540522.7387 | 1.715e-09 | 1.0331
3967 | 2490 | 41.5 | 1.7292 | 3152 | 754 | 3099.4 | 122.235 | 0.102 | 0.102 | 103 | 3605 | 98.4 | 326.297 | 2398 | 16533627.9814 | 1.7e-09 | 1.0302
3968 | 2491 | 41.5167 | 1.7299 | 3152 | 753 | 3098.8 | 122.341 | 0.1077 | 0.1077 | 102.9 | 3604 | 98.3 | 326.403 | 2399 | 16540522.7387 | 1.795e-09 | 1.0489
3969 | 2492 | 41.5333 | 1.7306 | 3152 | 753 | 3098.8 | 122.448 | 0.1079 | 0.1093 | 102.9 | 3602 | 98.3 | 326.51 | 2399 | 16540522.7387 | 1.7983e-09 | 1.0496
3970 | 2493 | 41.55 | 1.7312 | 3152 | 753 | 3098.9 | 122.556 | 0.106 | 0.1088 | 103.1 | 3602 | 98.4 | 326.618 | 2399 | 16540522.7387 | 1.7667e-09 | 1.0434
3971 | 2494 | 41.5667 | 1.7319 | 3152 | 753 | 3098.9 | 122.662 | 0.108 | 0.108 | 102.9 | 3602 | 98.4 | 326.724 | 2399 | 16540522.7387 | 1.8e-09 | 1.0499
3972 | 2495 | 41.5833 | 1.7326 | 3152 | 753 | 3098.8 | 122.77 | 0.1091 | 0.105 | 102.9 | 3602 | 98.5 | 326.832 | 2399 | 16540522.7387 | 1.8183e-09 | 1.0535
3973 | 2496 | 41.6 | 1.7333 | 3152 | 753 | 3099 | 122.876 | 0.1026 | 0.1033 | 103 | 3602 | 98.5 | 326.938 | 2399 | 16540522.7387 | 1.71e-09 | 1.0321
3974 | 2497 | 41.6167 | 1.734 | 3152 | 752 | 3098.9 | 122.985 | 0.1104 | 0.1075 | 102.5 | 3602 | 98.4 | 327.047 | 2400 | 16547417.496 | 1.84e-09 | 1.0575
3975 | 2498 | 41.6333 | 1.7347 | 3152 | 753 | 3099 | 123.093 | 0.1089 | 0.1083 | 102.6 | 3601 | 98.4 | 327.155 | 2399 | 16540522.7387 | 1.815e-09 | 1.0528
3976 | 2499 | 41.65 | 1.7354 | 3152 | 751 | 3098.9 | 123.198 | 0.1044 | 0.1089 | 102.6 | 3601 | 98.3 | 327.26 | 2401 | 16554312.2533 | 1.74e-09 | 1.0378
3977 | 2500 | 41.6667 | 1.7361 | 3152 | 752 | 3098.9 | 123.306 | 0.1077 | 0.1078 | 102.8 | 3601 | 98.4 | 327.368 | 2400 | 16547417.496 | 1.795e-09 | 1.0488
3978 | 2501 | 41.6833 | 1.7368 | 3153 | 753 | 3099 | 123.411 | 0.1068 | 0.1061 | 102.2 | 3601 | 98.4 | 327.473 | 2400 | 16547417.496 | 1.78e-09 | 1.0459
3979 | 2502 | 41.7 | 1.7375 | 3152 | 751 | 3099.3 | 123.518 | 0.1044 | 0.1109 | 102.2 | 3601 | 98.4 | 327.58 | 2401 | 16554312.2533 | 1.74e-09 | 1.0378
3980 | 2503 | 41.7167 | 1.7382 | 3152 | 752 | 3098.9 | 123.625 | 0.1034 | 0.1078 | 102 | 3601 | 98.4 | 327.687 | 2400 | 16547417.496 | 1.7233e-09 | 1.0346
3981 | 2504 | 41.7333 | 1.7389 | 3152 | 753 | 3098.7 | 123.73 | 0.1116 | 0.108 | 101.9 | 3601 | 98.4 | 327.792 | 2399 | 16540522.7387 | 1.86e-09 | 1.0615
3982 | 2505 | 41.75 | 1.7396 | 3152 | 752 | 3098.7 | 123.837 | 0.1038 | 0.1009 | 101.6 | 3601 | 98.4 | 327.899 | 2400 | 16547417.496 | 1.73e-09 | 1.036
3983 | 2506 | 41.7667 | 1.7403 | 3152 | 752 | 3098.8 | 123.942 | 0.108 | 0.1066 | 101.7 | 3601 | 98.4 | 328.004 | 2400 | 16547417.496 | 1.8e-09 | 1.0498
3984 | 2507 | 41.7833 | 1.741 | 3152 | 752 | 3099.1 | 124.049 | 0.1048 | 0.1041 | 101.5 | 3601 | 98.4 | 328.111 | 2400 | 16547417.496 | 1.7467e-09 | 1.0393
3985 | 2508 | 41.8 | 1.7417 | 3152 | 752 | 3099 | 124.156 | 0.1009 | 0.1096 | 101.3 | 3601 | 98.4 | 328.218 | 2400 | 16547417.496 | 1.6817e-09 | 1.0262
3986 | 2509 | 41.8167 | 1.7424 | 3152 | 752 | 3098.8 | 124.261 | 0.1083 | 0.1035 | 101 | 3601 | 98.4 | 328.323 | 2400 | 16547417.496 | 1.805e-09 | 1.0507
3987 | 2510 | 41.8333 | 1.7431 | 3152 | 753 | 3098.7 | 124.368 | 0.1072 | 0.1094 | 101 | 3601 | 98.4 | 328.43 | 2399 | 16540522.7387 | 1.7867e-09 | 1.0473
3988 | 2511 | 41.85 | 1.7437 | 3152 | 753 | 3098.8 | 124.472 | 0.1043 | 0.1028 | 100.4 | 3601 | 98.3 | 328.534 | 2399 | 16540522.7387 | 1.7383e-09 | 1.0378
3989 | 2512 | 41.8667 | 1.7444 | 3153 | 753 | 3099.1 | 124.578 | 0.1051 | 0.1073 | 100.7 | 3601 | 98.4 | 328.64 | 2400 | 16547417.496 | 1.7517e-09 | 1.0403
3990 | 2513 | 41.8833 | 1.7451 | 3152 | 753 | 3098.8 | 124.682 | 0.1041 | 0.1041 | 100.4 | 3601 | 98.4 | 328.744 | 2399 | 16540522.7387 | 1.735e-09 | 1.0371
3991 | 2514 | 41.9 | 1.7458 | 3152 | 753 | 3098.8 | 124.788 | 0.1052 | 0.1024 | 100.4 | 3601 | 98.3 | 328.85 | 2399 | 16540522.7387 | 1.7533e-09 | 1.0408
3992 | 2515 | 41.9167 | 1.7465 | 3152 | 753 | 3099 | 124.891 | 0.1072 | 0.1038 | 100.2 | 3602 | 98.4 | 328.953 | 2399 | 16540522.7387 | 1.7867e-09 | 1.0473
3993 | 2516 | 41.9333 | 1.7472 | 3152 | 753 | 3098.9 | 124.996 | 0.1071 | 0.1048 | 100.3 | 3601 | 98.4 | 329.058 | 2399 | 16540522.7387 | 1.785e-09 | 1.047
3994 | 2517 | 41.95 | 1.7479 | 3152 | 753 | 3099.1 | 125.1 | 0.105 | 0.105 | 100 | 3602 | 98.4 | 329.162 | 2399 | 16540522.7387 | 1.75e-09 | 1.0401
3995 | 2518 | 41.9667 | 1.7486 | 3152 | 753 | 3099 | 125.206 | 0.1053 | 0.1041 | 100 | 3602 | 98.4 | 329.268 | 2399 | 16540522.7387 | 1.755e-09 | 1.0411
3996 | 2519 | 41.9833 | 1.7493 | 3152 | 752 | 3098.8 | 125.308 | 0.1034 | 0.1083 | 99.9 | 3602 | 98.4 | 329.37 | 2400 | 16547417.496 | 1.7233e-09 | 1.0346
3997 | 2520 | 42 | 1.75 | 3152 | 752 | 3099.2 | 125.414 | 0.1009 | 0.1061 | 100 | 3604 | 98.5 | 329.476 | 2400 | 16547417.496 | 1.6817e-09 | 1.0262
3998 | 2521 | 42.0167 | 1.7507 | 3152 | 751 | 3099 | 125.519 | 0.1053 | 0.1035 | 99.9 | 3605 | 98.4 | 329.581 | 2401 | 16554312.2533 | 1.755e-09 | 1.0408
3999 | 2522 | 42.0333 | 1.7514 | 3152 | 752 | 3099.1 | 125.622 | 0.1022 | 0.1046 | 100 | 3605 | 98.4 | 329.684 | 2400 | 16547417.496 | 1.7033e-09 | 1.0306
4000 | 2523 | 42.05 | 1.7521 | 3152 | 751 | 3098.6 | 125.728 | 0.1045 | 0.104 | 100.1 | 3605 | 98.5 | 329.79 | 2401 | 16554312.2533 | 1.7417e-09 | 1.0382
4001 | 2524 | 42.0667 | 1.7528 | 3152 | 751 | 3098.6 | 125.83 | 0.1029 | 0.1052 | 100.3 | 3605 | 98.4 | 329.892 | 2401 | 16554312.2533 | 1.715e-09 | 1.0328
4002 | 2525 | 42.0833 | 1.7535 | 3152 | 751 | 3098.9 | 125.935 | 0.1032 | 0.1032 | 100.5 | 3605 | 98.4 | 329.997 | 2401 | 16554312.2533 | 1.72e-09 | 1.0338
4003 | 2526 | 42.1 | 1.7542 | 3152 | 752 | 3098.9 | 126.04 | 0.1054 | 0.1007 | 100.6 | 3603 | 98.4 | 330.102 | 2400 | 16547417.496 | 1.7567e-09 | 1.0413
4004 | 2527 | 42.1167 | 1.7549 | 3152 | 753 | 3099 | 126.143 | 0.1044 | 0.1056 | 101 | 3602 | 98.4 | 330.205 | 2399 | 16540522.7387 | 1.74e-09 | 1.0381
4005 | 2528 | 42.1333 | 1.7556 | 3152 | 752 | 3099 | 126.249 | 0.1053 | 0.1053 | 101.2 | 3602 | 98.4 | 330.311 | 2400 | 16547417.496 | 1.755e-09 | 1.0409
4006 | 2529 | 42.15 | 1.7563 | 3152 | 751 | 3099.1 | 126.353 | 0.1052 | 0.1076 | 101.5 | 3602 | 98.4 | 330.415 | 2401 | 16554312.2533 | 1.7533e-09 | 1.0405
4007 | 2530 | 42.1667 | 1.7569 | 3152 | 752 | 3098.8 | 126.461 | 0.1046 | 0.107 | 101.7 | 3602 | 98.4 | 330.523 | 2400 | 16547417.496 | 1.7433e-09 | 1.0386
4008 | 2531 | 42.1833 | 1.7576 | 3152 | 752 | 3098.7 | 126.57 | 0.1085 | 0.1053 | 101.9 | 3605 | 98.6 | 330.632 | 2400 | 16547417.496 | 1.8083e-09 | 1.0514
4009 | 2532 | 42.2 | 1.7583 | 3152 | 751 | 3098.8 | 126.677 | 0.1102 | 0.109 | 102.2 | 3605 | 98.3 | 330.739 | 2401 | 16554312.2533 | 1.8367e-09 | 1.0567
4010 | 2533 | 42.2167 | 1.759 | 3152 | 753 | 3098.7 | 126.786 | 0.1064 | 0.1036 | 102.4 | 3604 | 98.4 | 330.848 | 2399 | 16540522.7387 | 1.7733e-09 | 1.0447
4011 | 2534 | 42.2333 | 1.7597 | 3152 | 752 | 3098.9 | 126.893 | 0.1111 | 0.1078 | 102.5 | 3605 | 98.4 | 330.955 | 2400 | 16547417.496 | 1.8517e-09 | 1.0597
4012 | 2535 | 42.25 | 1.7604 | 3152 | 751 | 3098.9 | 127.003 | 0.1097 | 0.1084 | 102.7 | 3604 | 98.4 | 331.065 | 2401 | 16554312.2533 | 1.8283e-09 | 1.0551
4013 | 2536 | 42.2667 | 1.7611 | 3152 | 751 | 3099 | 127.109 | 0.1071 | 0.1078 | 102.9 | 3604 | 98.4 | 331.171 | 2401 | 16554312.2533 | 1.785e-09 | 1.0467
4014 | 2537 | 42.2833 | 1.7618 | 3152 | 752 | 3099 | 127.218 | 0.1078 | 0.1076 | 102.9 | 3604 | 98.4 | 331.28 | 2400 | 16547417.496 | 1.7967e-09 | 1.0491
4015 | 2538 | 42.3 | 1.7625 | 3152 | 752 | 3099 | 127.326 | 0.1065 | 0.1077 | 103 | 3604 | 98.5 | 331.388 | 2400 | 16547417.496 | 1.775e-09 | 1.0449
4016 | 2539 | 42.3167 | 1.7632 | 3152 | 752 | 3099 | 127.431 | 0.1066 | 0.1078 | 102.9 | 3604 | 98.3 | 331.493 | 2400 | 16547417.496 | 1.7767e-09 | 1.0452
4017 | 2540 | 42.3333 | 1.7639 | 3152 | 752 | 3098.9 | 127.541 | 0.1071 | 0.1077 | 103.1 | 3604 | 98.3 | 331.603 | 2400 | 16547417.496 | 1.785e-09 | 1.0468
4018 | 2541 | 42.35 | 1.7646 | 3152 | 752 | 3098.8 | 127.647 | 0.1068 | 0.1074 | 103 | 3601 | 98.4 | 331.709 | 2400 | 16547417.496 | 1.78e-09 | 1.0459
4019 | 2542 | 42.3667 | 1.7653 | 3152 | 752 | 3098.7 | 127.755 | 0.1078 | 0.104 | 103 | 3601 | 98.5 | 331.817 | 2400 | 16547417.496 | 1.7967e-09 | 1.0491
4020 | 2543 | 42.3833 | 1.766 | 3152 | 752 | 3099 | 127.864 | 0.1067 | 0.1073 | 102.9 | 3601 | 98.4 | 331.926 | 2400 | 16547417.496 | 1.7783e-09 | 1.0455
4021 | 2544 | 42.4 | 1.7667 | 3152 | 752 | 3099 | 127.969 | 0.1074 | 0.108 | 102.7 | 3601 | 98.4 | 332.031 | 2400 | 16547417.496 | 1.79e-09 | 1.0478
4022 | 2545 | 42.4167 | 1.7674 | 3152 | 752 | 3099 | 128.078 | 0.1056 | 0.1093 | 102.8 | 3601 | 98.4 | 332.14 | 2400 | 16547417.496 | 1.76e-09 | 1.0419
4023 | 2546 | 42.4333 | 1.7681 | 3152 | 752 | 3099.1 | 128.185 | 0.1112 | 0.1063 | 102.7 | 3601 | 98.4 | 332.247 | 2400 | 16547417.496 | 1.8533e-09 | 1.06
4024 | 2547 | 42.45 | 1.7688 | 3152 | 752 | 3099.2 | 128.29 | 0.1057 | 0.1063 | 102.6 | 3601 | 98.4 | 332.352 | 2400 | 16547417.496 | 1.7617e-09 | 1.0423
4025 | 2548 | 42.4667 | 1.7694 | 3152 | 752 | 3098.8 | 128.398 | 0.1073 | 0.1054 | 102.6 | 3601 | 98.4 | 332.46 | 2400 | 16547417.496 | 1.7883e-09 | 1.0475
4026 | 2549 | 42.4833 | 1.7701 | 3152 | 751 | 3099 | 128.503 | 0.107 | 0.1032 | 102.4 | 3601 | 98.4 | 332.565 | 2401 | 16554312.2533 | 1.7833e-09 | 1.0464
4027 | 2550 | 42.5 | 1.7708 | 3152 | 754 | 3098.6 | 128.609 | 0.1087 | 0.1087 | 102.3 | 3601 | 98.4 | 332.671 | 2398 | 16533627.9814 | 1.8117e-09 | 1.0523
4028 | 2551 | 42.5167 | 1.7715 | 3152 | 754 | 3099.3 | 128.717 | 0.1087 | 0.108 | 102.2 | 3601 | 98.4 | 332.779 | 2398 | 16533627.9814 | 1.8117e-09 | 1.0523
4029 | 2552 | 42.5333 | 1.7722 | 3152 | 752 | 3099.2 | 128.825 | 0.1062 | 0.1081 | 102 | 3601 | 98.3 | 332.887 | 2400 | 16547417.496 | 1.77e-09 | 1.0439
4030 | 2553 | 42.55 | 1.7729 | 3152 | 753 | 3099.1 | 128.931 | 0.106 | 0.1035 | 101.9 | 3601 | 98.5 | 332.993 | 2399 | 16540522.7387 | 1.7667e-09 | 1.0434
4031 | 2554 | 42.5667 | 1.7736 | 3152 | 752 | 3099.1 | 129.036 | 0.1077 | 0.1096 | 101.7 | 3601 | 98.3 | 333.098 | 2400 | 16547417.496 | 1.795e-09 | 1.0488
4032 | 2555 | 42.5833 | 1.7743 | 3152 | 753 | 3098.9 | 129.144 | 0.106 | 0.1053 | 101.6 | 3601 | 98.4 | 333.206 | 2399 | 16540522.7387 | 1.7667e-09 | 1.0434
4033 | 2556 | 42.6 | 1.775 | 3152 | 753 | 3098.9 | 129.252 | 0.1055 | 0.1055 | 100.9 | 3601 | 98.5 | 333.314 | 2399 | 16540522.7387 | 1.7583e-09 | 1.0417
4034 | 2557 | 42.6167 | 1.7757 | 3152 | 753 | 3099.1 | 129.356 | 0.1086 | 0.1073 | 101.1 | 3601 | 98.4 | 333.418 | 2399 | 16540522.7387 | 1.81e-09 | 1.0519
4035 | 2558 | 42.6333 | 1.7764 | 3152 | 753 | 3099.2 | 129.464 | 0.1072 | 0.1104 | 101 | 3601 | 98.4 | 333.526 | 2399 | 16540522.7387 | 1.7867e-09 | 1.0473
4036 | 2559 | 42.65 | 1.7771 | 3152 | 753 | 3098.9 | 129.568 | 0.1062 | 0.1081 | 100.4 | 3601 | 98.3 | 333.63 | 2399 | 16540522.7387 | 1.77e-09 | 1.044
4037 | 2560 | 42.6667 | 1.7778 | 3152 | 753 | 3098.9 | 129.675 | 0.1059 | 0.1039 | 100.6 | 3601 | 98.4 | 333.737 | 2399 | 16540522.7387 | 1.765e-09 | 1.0431
4038 | 2561 | 42.6833 | 1.7785 | 3152 | 753 | 3099 | 129.781 | 0.1061 | 0.1028 | 100.5 | 3601 | 98.5 | 333.843 | 2399 | 16540522.7387 | 1.7683e-09 | 1.0437
4039 | 2562 | 42.7 | 1.7792 | 3152 | 753 | 3098.9 | 129.884 | 0.103 | 0.105 | 100.2 | 3602 | 98.5 | 333.946 | 2399 | 16540522.7387 | 1.7167e-09 | 1.0335
4040 | 2563 | 42.7167 | 1.7799 | 3152 | 753 | 3098.9 | 129.99 | 0.1055 | 0.1048 | 100.2 | 3602 | 98.4 | 334.052 | 2399 | 16540522.7387 | 1.7583e-09 | 1.0417
4041 | 2564 | 42.7333 | 1.7806 | 3152 | 752 | 3098.9 | 130.093 | 0.1045 | 0.1032 | 100.1 | 3602 | 98.5 | 334.155 | 2400 | 16547417.496 | 1.7417e-09 | 1.0383
4042 | 2565 | 42.75 | 1.7812 | 3152 | 753 | 3098.8 | 130.199 | 0.1072 | 0.1039 | 100 | 3602 | 98.5 | 334.261 | 2399 | 16540522.7387 | 1.7867e-09 | 1.0473
4043 | 2566 | 42.7667 | 1.7819 | 3152 | 752 | 3098.9 | 130.302 | 0.1042 | 0.1042 | 100 | 3602 | 98.5 | 334.364 | 2400 | 16547417.496 | 1.7367e-09 | 1.0373
4044 | 2567 | 42.7833 | 1.7826 | 3152 | 752 | 3098.9 | 130.407 | 0.1024 | 0.1051 | 100.1 | 3602 | 98.5 | 334.469 | 2400 | 16547417.496 | 1.7067e-09 | 1.0313
4045 | 2568 | 42.8 | 1.7833 | 3152 | 752 | 3098.9 | 130.513 | 0.1044 | 0.1044 | 100 | 3604 | 98.4 | 334.575 | 2400 | 16547417.496 | 1.74e-09 | 1.038
4046 | 2569 | 42.8167 | 1.784 | 3152 | 752 | 3099.1 | 130.616 | 0.1081 | 0.1042 | 100 | 3605 | 98.5 | 334.678 | 2400 | 16547417.496 | 1.8017e-09 | 1.0501
4047 | 2570 | 42.8333 | 1.7847 | 3152 | 752 | 3098.9 | 130.721 | 0.1039 | 0.1046 | 100 | 3605 | 98.4 | 334.783 | 2400 | 16547417.496 | 1.7317e-09 | 1.0363
4048 | 2571 | 42.85 | 1.7854 | 3152 | 752 | 3098.6 | 130.825 | 0.1034 | 0.104 | 100.1 | 3605 | 98.4 | 334.887 | 2400 | 16547417.496 | 1.7233e-09 | 1.0346
4049 | 2572 | 42.8667 | 1.7861 | 3152 | 752 | 3099.1 | 130.93 | 0.1049 | 0.1042 | 100.2 | 3605 | 98.5 | 334.992 | 2400 | 16547417.496 | 1.7483e-09 | 1.0396
4050 | 2573 | 42.8833 | 1.7868 | 3152 | 753 | 3099 | 131.036 | 0.102 | 0.1034 | 100.4 | 3605 | 98.4 | 335.098 | 2399 | 16540522.7387 | 1.7e-09 | 1.0301
4051 | 2574 | 42.9 | 1.7875 | 3152 | 753 | 3098.8 | 131.139 | 0.1065 | 0.1038 | 100.7 | 3601 | 98.4 | 335.201 | 2399 | 16540522.7387 | 1.775e-09 | 1.045
4052 | 2575 | 42.9167 | 1.7882 | 3152 | 753 | 3099.1 | 131.244 | 0.1017 | 0.1051 | 100.9 | 3602 | 98.4 | 335.306 | 2399 | 16540522.7387 | 1.695e-09 | 1.0291
4053 | 2576 | 42.9333 | 1.7889 | 3152 | 753 | 3099 | 131.348 | 0.1045 | 0.1052 | 101.3 | 3602 | 98.4 | 335.41 | 2399 | 16540522.7387 | 1.7417e-09 | 1.0384
4054 | 2577 | 42.95 | 1.7896 | 3152 | 752 | 3099 | 131.454 | 0.1052 | 0.1052 | 101.5 | 3602 | 98.4 | 335.516 | 2400 | 16547417.496 | 1.7533e-09 | 1.0406
4055 | 2578 | 42.9667 | 1.7903 | 3152 | 753 | 3098.8 | 131.56 | 0.107 | 0.1057 | 101.8 | 3602 | 98.5 | 335.622 | 2399 | 16540522.7387 | 1.7833e-09 | 1.0467
4056 | 2579 | 42.9833 | 1.791 | 3152 | 752 | 3098.8 | 131.665 | 0.1044 | 0.1051 | 102.1 | 3604 | 98.5 | 335.727 | 2400 | 16547417.496 | 1.74e-09 | 1.038
4057 | 2580 | 43 | 1.7917 | 3152 | 754 | 3098.8 | 131.772 | 0.108 | 0.1059 | 102.3 | 3601 | 98.4 | 335.834 | 2398 | 16533627.9814 | 1.8e-09 | 1.0501
4058 | 2581 | 43.0167 | 1.7924 | 3152 | 754 | 3098.9 | 131.879 | 0.1068 | 0.1074 | 102.5 | 3604 | 98.4 | 335.941 | 2398 | 16533627.9814 | 1.78e-09 | 1.0462
4059 | 2582 | 43.0333 | 1.7931 | 3152 | 755 | 3098.8 | 131.985 | 0.1069 | 0.1063 | 102.6 | 3604 | 98.4 | 336.047 | 2397 | 16526733.2241 | 1.7817e-09 | 1.0466
4060 | 2583 | 43.05 | 1.7937 | 3152 | 754 | 3098.9 | 132.093 | 0.1067 | 0.108 | 102.8 | 3604 | 98.4 | 336.155 | 2398 | 16533627.9814 | 1.7783e-09 | 1.0458
4061 | 2584 | 43.0667 | 1.7944 | 3152 | 753 | 3098.8 | 132.199 | 0.1101 | 0.1058 | 102.9 | 3605 | 98.3 | 336.261 | 2399 | 16540522.7387 | 1.835e-09 | 1.0567
4062 | 2585 | 43.0833 | 1.7951 | 3152 | 752 | 3098.8 | 132.308 | 0.1101 | 0.1076 | 102.9 | 3605 | 98.4 | 336.37 | 2400 | 16547417.496 | 1.835e-09 | 1.0565
4063 | 2586 | 43.1 | 1.7958 | 3152 | 753 | 3098.9 | 132.416 | 0.1098 | 0.1078 | 103 | 3605 | 98.4 | 336.478 | 2399 | 16540522.7387 | 1.83e-09 | 1.0557
4064 | 2587 | 43.1167 | 1.7965 | 3152 | 753 | 3099.1 | 132.523 | 0.1069 | 0.107 | 103 | 3605 | 98.5 | 336.585 | 2399 | 16540522.7387 | 1.7817e-09 | 1.0463
4065 | 2588 | 43.1333 | 1.7972 | 3152 | 752 | 3099.1 | 132.632 | 0.1055 | 0.1078 | 103.1 | 3603 | 98.5 | 336.694 | 2400 | 16547417.496 | 1.7583e-09 | 1.0416
4066 | 2589 | 43.15 | 1.7979 | 3152 | 752 | 3099.2 | 132.739 | 0.105 | 0.1053 | 103.1 | 3602 | 98.5 | 336.801 | 2400 | 16547417.496 | 1.75e-09 | 1.04
4067 | 2590 | 43.1667 | 1.7986 | 3152 | 752 | 3098.8 | 132.848 | 0.1108 | 0.1084 | 103.1 | 3601 | 98.5 | 336.91 | 2400 | 16547417.496 | 1.8467e-09 | 1.0588
4068 | 2591 | 43.1833 | 1.7993 | 3152 | 753 | 3099 | 132.957 | 0.1109 | 0.1109 | 102.9 | 3601 | 98.5 | 337.019 | 2399 | 16540522.7387 | 1.8483e-09 | 1.0592
4069 | 2592 | 43.2 | 1.8 | 3152 | 753 | 3098.9 | 133.064 | 0.1081 | 0.1061 | 103 | 3601 | 98.5 | 337.126 | 2399 | 16540522.7387 | 1.8017e-09 | 1.0502
4070 | 2593 | 43.2167 | 1.8007 | 3152 | 753 | 3098.9 | 133.173 | 0.1086 | 0.1064 | 103 | 3601 | 98.5 | 337.235 | 2399 | 16540522.7387 | 1.81e-09 | 1.0519
4071 | 2594 | 43.2333 | 1.8014 | 3152 | 752 | 3098.9 | 133.28 | 0.1067 | 0.1074 | 102.8 | 3601 | 98.4 | 337.342 | 2400 | 16547417.496 | 1.7783e-09 | 1.0455
4072 | 2595 | 43.25 | 1.8021 | 3152 | 752 | 3098.9 | 133.389 | 0.1112 | 0.1098 | 102.5 | 3601 | 98.3 | 337.451 | 2400 | 16547417.496 | 1.8533e-09 | 1.06
4073 | 2596 | 43.2667 | 1.8028 | 3152 | 752 | 3098.9 | 133.498 | 0.107 | 0.1119 | 102.4 | 3601 | 98.4 | 337.56 | 2400 | 16547417.496 | 1.7833e-09 | 1.0465
4074 | 2597 | 43.2833 | 1.8035 | 3152 | 752 | 3099 | 133.604 | 0.1069 | 0.1104 | 102.4 | 3601 | 98.5 | 337.666 | 2400 | 16547417.496 | 1.7817e-09 | 1.0462
4075 | 2598 | 43.3 | 1.8042 | 3152 | 751 | 3099 | 133.713 | 0.1064 | 0.1057 | 102.2 | 3602 | 98.5 | 337.775 | 2401 | 16554312.2533 | 1.7733e-09 | 1.0444
4076 | 2599 | 43.3167 | 1.8049 | 3152 | 750 | 3099.2 | 133.819 | 0.1086 | 0.1065 | 102.1 | 3601 | 98.4 | 337.881 | 2402 | 16561207.0106 | 1.81e-09 | 1.0514
4077 | 2600 | 43.3333 | 1.8056 | 3152 | 751 | 3098.9 | 133.928 | 0.1078 | 0.1085 | 101.7 | 3601 | 98.4 | 337.99 | 2401 | 16554312.2533 | 1.7967e-09 | 1.049
4078 | 2601 | 43.35 | 1.8062 | 3152 | 750 | 3099 | 134.036 | 0.1023 | 0.1073 | 101.9 | 3601 | 98.4 | 338.098 | 2402 | 16561207.0106 | 1.705e-09 | 1.0307
4079 | 2602 | 43.3667 | 1.8069 | 3152 | 752 | 3098.8 | 134.141 | 0.1098 | 0.1055 | 101.8 | 3601 | 98.5 | 338.203 | 2400 | 16547417.496 | 1.83e-09 | 1.0556
4080 | 2603 | 43.3833 | 1.8076 | 3152 | 751 | 3098.9 | 134.249 | 0.1114 | 0.1099 | 101.5 | 3601 | 98.3 | 338.311 | 2401 | 16554312.2533 | 1.8567e-09 | 1.0605
4081 | 2604 | 43.4 | 1.8083 | 3152 | 751 | 3099.4 | 134.354 | 0.1077 | 0.1113 | 101.3 | 3601 | 98.4 | 338.416 | 2401 | 16554312.2533 | 1.795e-09 | 1.0486
4082 | 2605 | 43.4167 | 1.809 | 3152 | 751 | 3098.9 | 134.463 | 0.1081 | 0.1088 | 101.3 | 3601 | 98.4 | 338.525 | 2401 | 16554312.2533 | 1.8017e-09 | 1.0499
4083 | 2606 | 43.4333 | 1.8097 | 3152 | 751 | 3099 | 134.572 | 0.1084 | 0.1055 | 101 | 3601 | 98.4 | 338.634 | 2401 | 16554312.2533 | 1.8067e-09 | 1.0509
4084 | 2607 | 43.45 | 1.8104 | 3152 | 752 | 3099 | 134.678 | 0.1066 | 0.1081 | 100.9 | 3601 | 98.3 | 338.74 | 2400 | 16547417.496 | 1.7767e-09 | 1.0452
4085 | 2608 | 43.4667 | 1.8111 | 3152 | 750 | 3099.4 | 134.786 | 0.1084 | 0.1069 | 100.7 | 3601 | 98.4 | 338.848 | 2402 | 16561207.0106 | 1.8067e-09 | 1.0508
4086 | 2609 | 43.4833 | 1.8118 | 3152 | 751 | 3098.9 | 134.891 | 0.1084 | 0.1113 | 100.5 | 3601 | 98.4 | 338.953 | 2401 | 16554312.2533 | 1.8067e-09 | 1.0509
4087 | 2610 | 43.5 | 1.8125 | 3152 | 751 | 3098.7 | 134.999 | 0.1018 | 0.1046 | 100.4 | 3601 | 98.4 | 339.061 | 2401 | 16554312.2533 | 1.6967e-09 | 1.0291
4088 | 2611 | 43.5167 | 1.8132 | 3152 | 751 | 3099 | 135.103 | 0.1066 | 0.1032 | 100.3 | 3602 | 98.3 | 339.165 | 2401 | 16554312.2533 | 1.7767e-09 | 1.0451
4089 | 2612 | 43.5333 | 1.8139 | 3152 | 751 | 3099.2 | 135.21 | 0.106 | 0.1043 | 100.2 | 3602 | 98.4 | 339.272 | 2401 | 16554312.2533 | 1.7667e-09 | 1.0431
4090 | 2613 | 43.55 | 1.8146 | 3152 | 751 | 3098.8 | 135.315 | 0.109 | 0.1073 | 100 | 3602 | 98.4 | 339.377 | 2401 | 16554312.2533 | 1.8167e-09 | 1.0529
4091 | 2614 | 43.5667 | 1.8153 | 3152 | 751 | 3098.8 | 135.419 | 0.106 | 0.1014 | 100 | 3602 | 98.4 | 339.481 | 2401 | 16554312.2533 | 1.7667e-09 | 1.0431
4092 | 2615 | 43.5833 | 1.816 | 3152 | 752 | 3098.9 | 135.527 | 0.104 | 0.1046 | 100 | 3602 | 98.4 | 339.589 | 2400 | 16547417.496 | 1.7333e-09 | 1.0366
4093 | 2616 | 43.6 | 1.8167 | 3152 | 753 | 3098.8 | 135.633 | 0.1062 | 0.1073 | 100 | 3604 | 98.5 | 339.695 | 2399 | 16540522.7387 | 1.77e-09 | 1.044
4094 | 2617 | 43.6167 | 1.8174 | 3152 | 751 | 3099.1 | 135.736 | 0.1039 | 0.108 | 100 | 3605 | 98.3 | 339.798 | 2401 | 16554312.2533 | 1.7317e-09 | 1.0362
4095 | 2618 | 43.6333 | 1.8181 | 3152 | 750 | 3099.2 | 135.841 | 0.1053 | 0.1053 | 100 | 3605 | 98.3 | 339.903 | 2402 | 16561207.0106 | 1.755e-09 | 1.0407
4096 | 2619 | 43.65 | 1.8188 | 3152 | 751 | 3098.6 | 135.948 | 0.1038 | 0.1061 | 100.1 | 3605 | 98.4 | 340.01 | 2401 | 16554312.2533 | 1.73e-09 | 1.0358
4097 | 2620 | 43.6667 | 1.8194 | 3152 | 750 | 3099 | 136.055 | 0.1046 | 0.1047 | 100.2 | 3605 | 98.4 | 340.117 | 2402 | 16561207.0106 | 1.7433e-09 | 1.0383
4098 | 2621 | 43.6833 | 1.8201 | 3152 | 749 | 3099 | 136.159 | 0.106 | 0.1008 | 100.5 | 3605 | 98.4 | 340.221 | 2403 | 16568101.7679 | 1.7667e-09 | 1.0428
4099 | 2622 | 43.7 | 1.8208 | 3152 | 752 | 3098.9 | 136.266 | 0.1067 | 0.1072 | 100.6 | 3601 | 98.5 | 340.328 | 2400 | 16547417.496 | 1.7783e-09 | 1.0455
4100 | 2623 | 43.7167 | 1.8215 | 3152 | 752 | 3098.9 | 136.373 | 0.1055 | 0.1055 | 100.8 | 3602 | 98.4 | 340.435 | 2400 | 16547417.496 | 1.7583e-09 | 1.0416
4101 | 2624 | 43.7333 | 1.8222 | 3152 | 753 | 3098.7 | 136.478 | 0.1087 | 0.1057 | 101.1 | 3602 | 98.5 | 340.54 | 2399 | 16540522.7387 | 1.8117e-09 | 1.0522
4102 | 2625 | 43.75 | 1.8229 | 3152 | 751 | 3098.8 | 136.586 | 0.1085 | 0.1078 | 101.4 | 3602 | 98.5 | 340.648 | 2401 | 16554312.2533 | 1.8083e-09 | 1.0512
4103 | 2626 | 43.7667 | 1.8236 | 3152 | 750 | 3099.1 | 136.694 | 0.1057 | 0.1063 | 101.7 | 3602 | 98.4 | 340.756 | 2402 | 16561207.0106 | 1.7617e-09 | 1.042
4104 | 2627 | 43.7833 | 1.8243 | 3152 | 750 | 3099.2 | 136.8 | 0.105 | 0.1068 | 101.9 | 3605 | 98.4 | 340.862 | 2402 | 16561207.0106 | 1.75e-09 | 1.0397
4105 | 2628 | 43.8 | 1.825 | 3152 | 751 | 3098.5 | 136.906 | 0.1067 | 0.1079 | 102.1 | 3602 | 98.4 | 340.968 | 2401 | 16554312.2533 | 1.7783e-09 | 1.0454
4106 | 2629 | 43.8167 | 1.8257 | 3152 | 750 | 3099 | 137.015 | 0.1046 | 0.1076 | 102.3 | 3602 | 98.4 | 341.077 | 2402 | 16561207.0106 | 1.7433e-09 | 1.0383
4107 | 2630 | 43.8333 | 1.8264 | 3153 | 750 | 3099.1 | 137.123 | 0.1069 | 0.1087 | 102.5 | 3605 | 98.4 | 341.185 | 2403 | 16568101.7679 | 1.7817e-09 | 1.0458
4108 | 2631 | 43.85 | 1.8271 | 3152 | 751 | 3098.9 | 137.233 | 0.1098 | 0.108 | 102.7 | 3605 | 98.5 | 341.295 | 2401 | 16554312.2533 | 1.83e-09 | 1.0554
4109 | 2632 | 43.8667 | 1.8278 | 3152 | 750 | 3099 | 137.34 | 0.1082 | 0.1112 | 102.8 | 3605 | 98.4 | 341.402 | 2402 | 16561207.0106 | 1.8033e-09 | 1.0501
4110 | 2633 | 43.8833 | 1.8285 | 3152 | 752 | 3099 | 137.447 | 0.108 | 0.1092 | 102.9 | 3605 | 98.4 | 341.509 | 2400 | 16547417.496 | 1.8e-09 | 1.0498
4111 | 2634 | 43.9 | 1.8292 | 3152 | 750 | 3098.7 | 137.559 | 0.1094 | 0.1058 | 102.9 | 3605 | 98.3 | 341.621 | 2402 | 16561207.0106 | 1.8233e-09 | 1.054
4112 | 2635 | 43.9167 | 1.8299 | 3152 | 750 | 3099 | 137.665 | 0.1069 | 0.1082 | 103.1 | 3605 | 98.4 | 341.727 | 2402 | 16561207.0106 | 1.7817e-09 | 1.0459
4113 | 2636 | 43.9333 | 1.8306 | 3152 | 752 | 3099 | 137.775 | 0.1104 | 0.1104 | 103.1 | 3605 | 98.4 | 341.837 | 2400 | 16547417.496 | 1.84e-09 | 1.0575
4114 | 2637 | 43.95 | 1.8313 | 3152 | 751 | 3098.7 | 137.881 | 0.1102 | 0.1108 | 103.2 | 3605 | 98.4 | 341.943 | 2401 | 16554312.2533 | 1.8367e-09 | 1.0567
4115 | 2638 | 43.9667 | 1.8319 | 3152 | 750 | 3098.9 | 137.991 | 0.1081 | 0.1094 | 103.1 | 3602 | 98.4 | 342.053 | 2402 | 16561207.0106 | 1.8017e-09 | 1.0498
4116 | 2639 | 43.9833 | 1.8326 | 3152 | 750 | 3099 | 138.098 | 0.1066 | 0.1141 | 103.1 | 3602 | 98.4 | 342.16 | 2402 | 16561207.0106 | 1.7767e-09 | 1.0449
4117 | 2640 | 44 | 1.8333 | 3152 | 751 | 3098.9 | 138.207 | 0.1093 | 0.1093 | 102.8 | 3602 | 98.3 | 342.269 | 2401 | 16554312.2533 | 1.8217e-09 | 1.0538
4118 | 2641 | 44.0167 | 1.834 | 3152 | 751 | 3098.7 | 138.316 | 0.1066 | 0.1073 | 102.8 | 3602 | 98.4 | 342.378 | 2401 | 16554312.2533 | 1.7767e-09 | 1.0451
4119 | 2642 | 44.0333 | 1.8347 | 3152 | 751 | 3099 | 138.421 | 0.1094 | 0.1088 | 102.7 | 3602 | 98.3 | 342.483 | 2401 | 16554312.2533 | 1.8233e-09 | 1.0541
4120 | 2643 | 44.05 | 1.8354 | 3152 | 752 | 3098.9 | 138.529 | 0.11 | 0.1063 | 102.6 | 3601 | 98.4 | 342.591 | 2400 | 16547417.496 | 1.8333e-09 | 1.0562
4121 | 2644 | 44.0667 | 1.8361 | 3152 | 753 | 3099 | 138.635 | 0.1106 | 0.1062 | 102.4 | 3601 | 98.4 | 342.697 | 2399 | 16540522.7387 | 1.8433e-09 | 1.0583
4122 | 2645 | 44.0833 | 1.8368 | 3152 | 751 | 3099.2 | 138.744 | 0.1029 | 0.1061 | 101.9 | 3602 | 98.4 | 342.806 | 2401 | 16554312.2533 | 1.715e-09 | 1.0328
4123 | 2646 | 44.1 | 1.8375 | 3152 | 749 | 3099.2 | 138.852 | 0.1057 | 0.1082 | 102.3 | 3601 | 98.3 | 342.914 | 2403 | 16568101.7679 | 1.7617e-09 | 1.0418
4124 | 2647 | 44.1167 | 1.8382 | 3152 | 750 | 3099 | 138.956 | 0.1039 | 0.1039 | 101.9 | 3601 | 98.5 | 343.018 | 2402 | 16561207.0106 | 1.7317e-09 | 1.036
4125 | 2648 | 44.1333 | 1.8389 | 3152 | 748 | 3098.9 | 139.064 | 0.1053 | 0.1087 | 102 | 3601 | 98.4 | 343.126 | 2404 | 16574996.5252 | 1.755e-09 | 1.0404
4126 | 2649 | 44.15 | 1.8396 | 3152 | 747 | 3098.6 | 139.172 | 0.1053 | 0.1059 | 101.9 | 3602 | 98.5 | 343.234 | 2405 | 16581891.2824 | 1.755e-09 | 1.0402
4127 | 2650 | 44.1667 | 1.8403 | 3152 | 748 | 3099.1 | 139.277 | 0.1071 | 0.109 | 101.7 | 3601 | 98.5 | 343.339 | 2404 | 16574996.5252 | 1.785e-09 | 1.0463
4128 | 2651 | 44.1833 | 1.841 | 3152 | 748 | 3099.1 | 139.385 | 0.1046 | 0.1078 | 101.5 | 3601 | 98.5 | 343.447 | 2404 | 16574996.5252 | 1.7433e-09 | 1.0381
4129 | 2652 | 44.2 | 1.8417 | 3152 | 748 | 3098.8 | 139.49 | 0.1052 | 0.1071 | 101.4 | 3601 | 98.4 | 343.552 | 2404 | 16574996.5252 | 1.7533e-09 | 1.04
4130 | 2653 | 44.2167 | 1.8424 | 3152 | 748 | 3099 | 139.597 | 0.1067 | 0.1048 | 101.2 | 3601 | 98.4 | 343.659 | 2404 | 16574996.5252 | 1.7783e-09 | 1.045
4131 | 2654 | 44.2333 | 1.8431 | 3152 | 748 | 3098.8 | 139.702 | 0.106 | 0.1041 | 100.8 | 3601 | 98.4 | 343.764 | 2404 | 16574996.5252 | 1.7667e-09 | 1.0427
4132 | 2655 | 44.25 | 1.8438 | 3152 | 748 | 3099 | 139.808 | 0.104 | 0.1066 | 100.5 | 3601 | 98.4 | 343.87 | 2404 | 16574996.5252 | 1.7333e-09 | 1.0361
4133 | 2656 | 44.2667 | 1.8444 | 3152 | 747 | 3099.2 | 139.915 | 0.1032 | 0.1025 | 100.6 | 3601 | 98.4 | 343.977 | 2405 | 16581891.2824 | 1.72e-09 | 1.0333
4134 | 2657 | 44.2833 | 1.8451 | 3152 | 747 | 3098.9 | 140.022 | 0.1043 | 0.1063 | 100.5 | 3601 | 98.4 | 344.084 | 2405 | 16581891.2824 | 1.7383e-09 | 1.0369
4135 | 2658 | 44.3 | 1.8458 | 3152 | 748 | 3099.1 | 140.126 | 0.1018 | 0.1023 | 100.4 | 3601 | 98.4 | 344.188 | 2404 | 16574996.5252 | 1.6967e-09 | 1.0287
4136 | 2659 | 44.3167 | 1.8465 | 3152 | 747 | 3098.9 | 140.23 | 0.1028 | 0.1068 | 100.1 | 3602 | 98.4 | 344.292 | 2405 | 16581891.2824 | 1.7133e-09 | 1.0319
4137 | 2660 | 44.3333 | 1.8472 | 3152 | 746 | 3098.8 | 140.336 | 0.1052 | 0.1038 | 100.1 | 3602 | 98.4 | 344.398 | 2406 | 16588786.0397 | 1.7533e-09 | 1.0397
4138 | 2661 | 44.35 | 1.8479 | 3152 | 746 | 3098.9 | 140.442 | 0.1075 | 0.1049 | 100.1 | 3602 | 98.4 | 344.504 | 2406 | 16588786.0397 | 1.7917e-09 | 1.0473
4139 | 2662 | 44.3667 | 1.8486 | 3152 | 745 | 3098.9 | 140.546 | 0.1056 | 0.1036 | 100 | 3602 | 98.4 | 344.608 | 2407 | 16595680.797 | 1.76e-09 | 1.0409
4140 | 2663 | 44.3833 | 1.8493 | 3152 | 745 | 3099.4 | 140.653 | 0.1005 | 0.1012 | 100 | 3602 | 98.5 | 344.715 | 2407 | 16595680.797 | 1.675e-09 | 1.0239
4141 | 2664 | 44.4 | 1.85 | 3152 | 746 | 3099 | 140.757 | 0.1052 | 0.1025 | 99.9 | 3602 | 98.4 | 344.819 | 2406 | 16588786.0397 | 1.7533e-09 | 1.0397
4142 | 2665 | 44.4167 | 1.8507 | 3152 | 746 | 3099.1 | 140.863 | 0.1082 | 0.1056 | 100 | 3605 | 98.4 | 344.925 | 2406 | 16588786.0397 | 1.8033e-09 | 1.0495
4143 | 2666 | 44.4333 | 1.8514 | 3152 | 747 | 3098.7 | 140.97 | 0.108 | 0.1053 | 99.9 | 3605 | 98.5 | 345.032 | 2405 | 16581891.2824 | 1.8e-09 | 1.049
4144 | 2667 | 44.45 | 1.8521 | 3152 | 746 | 3098.7 | 141.074 | 0.1037 | 0.1064 | 100 | 3605 | 98.5 | 345.136 | 2406 | 16588786.0397 | 1.7283e-09 | 1.0348
4145 | 2668 | 44.4667 | 1.8528 | 3152 | 745 | 3099 | 141.18 | 0.105 | 0.107 | 100.1 | 3605 | 98.4 | 345.242 | 2407 | 16595680.797 | 1.75e-09 | 1.0389
4146 | 2669 | 44.4833 | 1.8535 | 3152 | 743 | 3099 | 141.287 | 0.1105 | 0.1025 | 100.3 | 3605 | 98.4 | 345.349 | 2409 | 16609470.3116 | 1.8417e-09 | 1.0565
4147 | 2670 | 44.5 | 1.8542 | 3152 | 743 | 3098.9 | 141.39 | 0.1051 | 0.1066 | 100.6 | 3601 | 98.4 | 345.452 | 2409 | 16609470.3116 | 1.7517e-09 | 1.039
4148 | 2671 | 44.5167 | 1.8549 | 3152 | 744 | 3098.9 | 141.496 | 0.1065 | 0.1036 | 100.7 | 3601 | 98.3 | 345.558 | 2408 | 16602575.5543 | 1.775e-09 | 1.0437
4149 | 2672 | 44.5333 | 1.8556 | 3152 | 743 | 3099 | 141.601 | 0.106 | 0.1062 | 101 | 3605 | 98.4 | 345.663 | 2409 | 16609470.3116 | 1.7667e-09 | 1.0419
4150 | 2673 | 44.55 | 1.8562 | 3152 | 743 | 3098.6 | 141.708 | 0.1096 | 0.1061 | 101.2 | 3601 | 98.4 | 345.77 | 2409 | 16609470.3116 | 1.8267e-09 | 1.0536
4151 | 2674 | 44.5667 | 1.8569 | 3152 | 746 | 3099 | 141.815 | 0.1053 | 0.1074 | 101.4 | 3601 | 98.4 | 345.877 | 2406 | 16588786.0397 | 1.755e-09 | 1.0401
4152 | 2675 | 44.5833 | 1.8576 | 3152 | 746 | 3098.8 | 141.921 | 0.1059 | 0.1047 | 101.8 | 3602 | 98.3 | 345.983 | 2406 | 16588786.0397 | 1.765e-09 | 1.0421
4153 | 2676 | 44.6 | 1.8583 | 3152 | 744 | 3098.9 | 142.028 | 0.108 | 0.1064 | 101.9 | 3605 | 98.3 | 346.09 | 2408 | 16602575.5543 | 1.8e-09 | 1.0486
4154 | 2677 | 44.6167 | 1.859 | 3152 | 742 | 3099.4 | 142.135 | 0.1046 | 0.1033 | 102.1 | 3605 | 98.3 | 346.197 | 2410 | 16616365.0689 | 1.7433e-09 | 1.0372
4155 | 2678 | 44.6333 | 1.8597 | 3152 | 742 | 3099 | 142.243 | 0.107 | 0.105 | 102.4 | 3605 | 98.4 | 346.305 | 2410 | 16616365.0689 | 1.7833e-09 | 1.0451
4156 | 2679 | 44.65 | 1.8604 | 3152 | 742 | 3098.7 | 142.351 | 0.1103 | 0.1062 | 102.4 | 3605 | 98.4 | 346.413 | 2410 | 16616365.0689 | 1.8383e-09 | 1.0557
4157 | 2680 | 44.6667 | 1.8611 | 3152 | 743 | 3099.1 | 142.458 | 0.1061 | 0.1095 | 102.6 | 3605 | 98.5 | 346.52 | 2409 | 16609470.3116 | 1.7683e-09 | 1.0423
4158 | 2681 | 44.6833 | 1.8618 | 3152 | 742 | 3098.9 | 142.566 | 0.1073 | 0.1086 | 102.6 | 3605 | 98.5 | 346.628 | 2410 | 16616365.0689 | 1.7883e-09 | 1.046
4159 | 2682 | 44.7 | 1.8625 | 3152 | 741 | 3099 | 142.672 | 0.1052 | 0.1073 | 102.8 | 3605 | 98.5 | 346.734 | 2411 | 16623259.8262 | 1.7533e-09 | 1.039
4160 | 2683 | 44.7167 | 1.8632 | 3152 | 742 | 3098.8 | 142.78 | 0.1095 | 0.1047 | 102.8 | 3605 | 98.5 | 346.842 | 2410 | 16616365.0689 | 1.825e-09 | 1.0531
4161 | 2684 | 44.7333 | 1.8639 | 3152 | 742 | 3099 | 142.888 | 0.1071 | 0.1071 | 102.8 | 3605 | 98.4 | 346.95 | 2410 | 16616365.0689 | 1.785e-09 | 1.0454
4162 | 2685 | 44.75 | 1.8646 | 3152 | 742 | 3098.9 | 142.994 | 0.1076 | 0.1062 | 102.8 | 3601 | 98.4 | 347.056 | 2410 | 16616365.0689 | 1.7933e-09 | 1.047
4163 | 2686 | 44.7667 | 1.8653 | 3152 | 741 | 3098.9 | 143.102 | 0.1085 | 0.107 | 102.7 | 3602 | 98.4 | 347.164 | 2411 | 16623259.8262 | 1.8083e-09 | 1.0498
4164 | 2687 | 44.7833 | 1.866 | 3152 | 740 | 3099.1 | 143.211 | 0.1093 | 0.1114 | 102.7 | 3602 | 98.3 | 347.273 | 2412 | 16630154.5835 | 1.8217e-09 | 1.0522
4165 | 2688 | 44.8 | 1.8667 | 3152 | 743 | 3098.8 | 143.317 | 0.1074 | 0.1067 | 102.6 | 3602 | 98.3 | 347.379 | 2409 | 16609470.3116 | 1.79e-09 | 1.0465
4166 | 2689 | 44.8167 | 1.8674 | 3152 | 742 | 3099.1 | 143.425 | 0.1094 | 0.1087 | 102.6 | 3601 | 98.3 | 347.487 | 2410 | 16616365.0689 | 1.8233e-09 | 1.0528
4167 | 2690 | 44.8333 | 1.8681 | 3152 | 743 | 3099 | 143.531 | 0.1078 | 0.1092 | 102.6 | 3602 | 98.4 | 347.593 | 2409 | 16609470.3116 | 1.7967e-09 | 1.0478
4168 | 2691 | 44.85 | 1.8687 | 3152 | 743 | 3099 | 143.639 | 0.1033 | 0.1026 | 102.4 | 3602 | 98.4 | 347.701 | 2409 | 16609470.3116 | 1.7217e-09 | 1.033
4169 | 2692 | 44.8667 | 1.8694 | 3152 | 744 | 3098.9 | 143.747 | 0.1082 | 0.1047 | 102.3 | 3602 | 98.4 | 347.809 | 2408 | 16602575.5543 | 1.8033e-09 | 1.0493
4170 | 2693 | 44.8833 | 1.8701 | 3152 | 743 | 3098.8 | 143.853 | 0.1076 | 0.1111 | 102.2 | 3601 | 98.5 | 347.915 | 2409 | 16609470.3116 | 1.7933e-09 | 1.0472
4171 | 2694 | 44.9 | 1.8708 | 3152 | 744 | 3098.8 | 143.961 | 0.11 | 0.1011 | 102 | 3601 | 98.3 | 348.023 | 2408 | 16602575.5543 | 1.8333e-09 | 1.055
4172 | 2695 | 44.9167 | 1.8715 | 3152 | 743 | 3099.1 | 144.067 | 0.1042 | 0.1071 | 102 | 3601 | 98.4 | 348.129 | 2409 | 16609470.3116 | 1.7367e-09 | 1.036
4173 | 2696 | 44.9333 | 1.8722 | 3152 | 745 | 3098.8 | 144.174 | 0.1082 | 0.1068 | 101.7 | 3601 | 98.4 | 348.236 | 2407 | 16595680.797 | 1.8033e-09 | 1.0494
4174 | 2697 | 44.95 | 1.8729 | 3152 | 744 | 3099 | 144.278 | 0.103 | 0.1052 | 101.6 | 3601 | 98.4 | 348.34 | 2408 | 16602575.5543 | 1.7167e-09 | 1.0322
4175 | 2698 | 44.9667 | 1.8736 | 3152 | 744 | 3098.9 | 144.386 | 0.1063 | 0.1049 | 101.4 | 3601 | 98.3 | 348.448 | 2408 | 16602575.5543 | 1.7717e-09 | 1.0431
4176 | 2699 | 44.9833 | 1.8743 | 3152 | 744 | 3099.1 | 144.492 | 0.1051 | 0.1036 | 101.2 | 3601 | 98.3 | 348.554 | 2408 | 16602575.5543 | 1.7517e-09 | 1.0391
4177 | 2700 | 45 | 1.875 | 3152 | 744 | 3099 | 144.597 | 0.1038 | 0.1024 | 101.1 | 3601 | 98.4 | 348.659 | 2408 | 16602575.5543 | 1.73e-09 | 1.0348
4178 | 2701 | 45.0167 | 1.8757 | 3152 | 744 | 3099.1 | 144.704 | 0.1037 | 0.1044 | 100.9 | 3601 | 98.5 | 348.766 | 2408 | 16602575.5543 | 1.7283e-09 | 1.0345
4179 | 2702 | 45.0333 | 1.8764 | 3152 | 744 | 3099.3 | 144.807 | 0.1048 | 0.1063 | 100.7 | 3601 | 98.4 | 348.869 | 2408 | 16602575.5543 | 1.7467e-09 | 1.0381
4180 | 2703 | 45.05 | 1.8771 | 3152 | 743 | 3099.1 | 144.914 | 0.1038 | 0.106 | 100.6 | 3601 | 98.4 | 348.976 | 2409 | 16609470.3116 | 1.73e-09 | 1.0347
4181 | 2704 | 45.0667 | 1.8778 | 3152 | 744 | 3098.7 | 145.021 | 0.0991 | 0.1028 | 100.5 | 3602 | 98.4 | 349.083 | 2408 | 16602575.5543 | 1.6517e-09 | 1.019
4182 | 2705 | 45.0833 | 1.8785 | 3152 | 744 | 3098.9 | 145.124 | 0.1021 | 0.1057 | 100.3 | 3602 | 98.5 | 349.186 | 2408 | 16602575.5543 | 1.7017e-09 | 1.0291
4183 | 2706 | 45.1 | 1.8792 | 3152 | 745 | 3099 | 145.231 | 0.1043 | 0.1048 | 100.2 | 3602 | 98.4 | 349.293 | 2407 | 16595680.797 | 1.7383e-09 | 1.0366
4184 | 2707 | 45.1167 | 1.8799 | 3152 | 745 | 3098.8 | 145.336 | 0.1051 | 0.1036 | 99.9 | 3602 | 98.4 | 349.398 | 2407 | 16595680.797 | 1.7517e-09 | 1.0393
4185 | 2708 | 45.1333 | 1.8806 | 3150 | 745 | 3098.8 | 145.443 | 0.1047 | 0.1047 | 100 | 3602 | 98.4 | 349.505 | 2405 | 16581891.2824 | 1.745e-09 | 1.0382
4186 | 2709 | 45.15 | 1.8813 | 3152 | 746 | 3099 | 145.545 | 0.1046 | 0.1047 | 99.9 | 3602 | 98.4 | 349.607 | 2406 | 16588786.0397 | 1.7433e-09 | 1.0378
4187 | 2710 | 45.1667 | 1.8819 | 3152 | 744 | 3099 | 145.65 | 0.1049 | 0.1021 | 99.9 | 3602 | 98.4 | 349.712 | 2408 | 16602575.5543 | 1.7483e-09 | 1.0385
4188 | 2711 | 45.1833 | 1.8826 | 3152 | 743 | 3099 | 145.753 | 0.103 | 0.1048 | 99.9 | 3603 | 98.4 | 349.815 | 2409 | 16609470.3116 | 1.7167e-09 | 1.032
4189 | 2712 | 45.2 | 1.8833 | 3152 | 741 | 3098.8 | 145.859 | 0.1026 | 0.1073 | 99.9 | 3605 | 98.4 | 349.921 | 2411 | 16623259.8262 | 1.71e-09 | 1.0304
4190 | 2713 | 45.2167 | 1.884 | 3152 | 745 | 3098.9 | 145.962 | 0.1058 | 0.1041 | 99.9 | 3605 | 98.4 | 350.024 | 2407 | 16595680.797 | 1.7633e-09 | 1.0416
4191 | 2714 | 45.2333 | 1.8847 | 3152 | 743 | 3098.9 | 146.068 | 0.1069 | 0.1066 | 100 | 3605 | 98.3 | 350.13 | 2409 | 16609470.3116 | 1.7817e-09 | 1.0449
4192 | 2715 | 45.25 | 1.8854 | 3152 | 745 | 3098.9 | 146.171 | 0.1055 | 0.1055 | 100.1 | 3605 | 98.4 | 350.233 | 2407 | 16595680.797 | 1.7583e-09 | 1.0406
4193 | 2716 | 45.2667 | 1.8861 | 3152 | 746 | 3099 | 146.277 | 0.1064 | 0.1076 | 100.4 | 3605 | 98.3 | 350.339 | 2406 | 16588786.0397 | 1.7733e-09 | 1.0437
4194 | 2717 | 45.2833 | 1.8868 | 3152 | 747 | 3098.9 | 146.381 | 0.1051 | 0.1057 | 100.5 | 3602 | 98.4 | 350.443 | 2405 | 16581891.2824 | 1.7517e-09 | 1.0396
4195 | 2718 | 45.3 | 1.8875 | 3152 | 745 | 3099.1 | 146.487 | 0.1034 | 0.1074 | 100.7 | 3602 | 98.5 | 350.549 | 2407 | 16595680.797 | 1.7233e-09 | 1.0336
4196 | 2719 | 45.3167 | 1.8882 | 3152 | 746 | 3099 | 146.594 | 0.1075 | 0.1035 | 100.9 | 3602 | 98.4 | 350.656 | 2406 | 16588786.0397 | 1.7917e-09 | 1.0473
4197 | 2720 | 45.3333 | 1.8889 | 3152 | 746 | 3098.9 | 146.697 | 0.1073 | 0.1044 | 101.2 | 3602 | 98.5 | 350.759 | 2406 | 16588786.0397 | 1.7883e-09 | 1.0466
4198 | 2721 | 45.35 | 1.8896 | 3152 | 747 | 3099 | 146.803 | 0.1059 | 0.1024 | 101.5 | 3602 | 98.4 | 350.865 | 2405 | 16581891.2824 | 1.765e-09 | 1.0422
4199 | 2722 | 45.3667 | 1.8903 | 3152 | 747 | 3098.9 | 146.906 | 0.1055 | 0.1073 | 101.7 | 3605 | 98.5 | 350.968 | 2405 | 16581891.2824 | 1.7583e-09 | 1.0409
4200 | 2723 | 45.3833 | 1.891 | 3152 | 747 | 3098.9 | 147.013 | 0.1077 | 0.1065 | 102 | 3601 | 98.4 | 351.075 | 2405 | 16581891.2824 | 1.795e-09 | 1.0481
4201 | 2724 | 45.4 | 1.8917 | 3152 | 746 | 3098.6 | 147.122 | 0.1112 | 0.107 | 102.1 | 3605 | 98.5 | 351.184 | 2406 | 16588786.0397 | 1.8533e-09 | 1.0592
4202 | 2725 | 45.4167 | 1.8924 | 3152 | 746 | 3098.9 | 147.228 | 0.1094 | 0.1082 | 102.3 | 3605 | 98.4 | 351.29 | 2406 | 16588786.0397 | 1.8233e-09 | 1.0534
4203 | 2726 | 45.4333 | 1.8931 | 3152 | 746 | 3098.8 | 147.338 | 0.1089 | 0.1077 | 102.5 | 3605 | 98.4 | 351.4 | 2406 | 16588786.0397 | 1.815e-09 | 1.0518
4204 | 2727 | 45.45 | 1.8938 | 3152 | 745 | 3099.1 | 147.445 | 0.1126 | 0.1072 | 102.6 | 3605 | 98.4 | 351.507 | 2407 | 16595680.797 | 1.8767e-09 | 1.0634
4205 | 2728 | 45.4667 | 1.8944 | 3152 | 745 | 3098.9 | 147.554 | 0.1089 | 0.1072 | 102.6 | 3604 | 98.4 | 351.616 | 2407 | 16595680.797 | 1.815e-09 | 1.0517
4206 | 2729 | 45.4833 | 1.8951 | 3152 | 747 | 3098.9 | 147.665 | 0.1084 | 0.1114 | 102.7 | 3604 | 98.4 | 351.727 | 2405 | 16581891.2824 | 1.8067e-09 | 1.0503
4207 | 2730 | 45.5 | 1.8958 | 3152 | 747 | 3098.8 | 147.772 | 0.109 | 0.1096 | 102.8 | 3604 | 98.4 | 351.834 | 2405 | 16581891.2824 | 1.8167e-09 | 1.0523
4208 | 2731 | 45.5167 | 1.8965 | 3152 | 747 | 3098.7 | 147.881 | 0.1096 | 0.1108 | 102.8 | 3603 | 98.4 | 351.943 | 2405 | 16581891.2824 | 1.8267e-09 | 1.0542
4209 | 2732 | 45.5333 | 1.8972 | 3152 | 747 | 3099 | 147.99 | 0.1071 | 0.1095 | 102.7 | 3602 | 98.4 | 352.052 | 2405 | 16581891.2824 | 1.785e-09 | 1.0461
4210 | 2733 | 45.55 | 1.8979 | 3152 | 747 | 3099 | 148.096 | 0.1065 | 0.1063 | 102.8 | 3602 | 98.5 | 352.158 | 2405 | 16581891.2824 | 1.775e-09 | 1.0442
4211 | 2734 | 45.5667 | 1.8986 | 3152 | 744 | 3099 | 148.206 | 0.1084 | 0.1103 | 102.7 | 3602 | 98.4 | 352.268 | 2408 | 16602575.5543 | 1.8067e-09 | 1.0499
4212 | 2735 | 45.5833 | 1.8993 | 3152 | 744 | 3098.7 | 148.312 | 0.1063 | 0.1081 | 102.6 | 3602 | 98.4 | 352.374 | 2408 | 16602575.5543 | 1.7717e-09 | 1.0431
4213 | 2736 | 45.6 | 1.9 | 3152 | 745 | 3099.2 | 148.421 | 0.1044 | 0.1044 | 102.6 | 3602 | 98.3 | 352.483 | 2407 | 16595680.797 | 1.74e-09 | 1.037
4214 | 2737 | 45.6167 | 1.9007 | 3152 | 745 | 3098.9 | 148.53 | 0.1078 | 0.1059 | 102.5 | 3602 | 98.4 | 352.592 | 2407 | 16595680.797 | 1.7967e-09 | 1.0481
4215 | 2738 | 45.6333 | 1.9014 | 3152 | 746 | 3098.9 | 148.635 | 0.1061 | 0.1102 | 102.5 | 3602 | 98.4 | 352.697 | 2406 | 16588786.0397 | 1.7683e-09 | 1.0427
4216 | 2739 | 45.65 | 1.9021 | 3152 | 746 | 3098.9 | 148.743 | 0.1068 | 0.1079 | 102.3 | 3601 | 98.4 | 352.805 | 2406 | 16588786.0397 | 1.78e-09 | 1.045
4217 | 2740 | 45.6667 | 1.9028 | 3152 | 746 | 3098.9 | 148.851 | 0.1063 | 0.1036 | 101.8 | 3601 | 98.5 | 352.913 | 2406 | 16588786.0397 | 1.7717e-09 | 1.0434
4218 | 2741 | 45.6833 | 1.9035 | 3152 | 746 | 3098.9 | 148.956 | 0.1081 | 0.1052 | 102 | 3601 | 98.4 | 353.018 | 2406 | 16588786.0397 | 1.8017e-09 | 1.0492
4219 | 2742 | 45.7 | 1.9042 | 3152 | 747 | 3099.1 | 149.064 | 0.1082 | 0.1063 | 101.8 | 3601 | 98.4 | 353.126 | 2405 | 16581891.2824 | 1.8033e-09 | 1.0497
4220 | 2743 | 45.7167 | 1.9049 | 3152 | 747 | 3099.1 | 149.168 | 0.1061 | 0.1061 | 101.4 | 3601 | 98.3 | 353.23 | 2405 | 16581891.2824 | 1.7683e-09 | 1.0429
4221 | 2744 | 45.7333 | 1.9056 | 3152 | 745 | 3098.9 | 149.276 | 0.1058 | 0.1089 | 101.3 | 3601 | 98.4 | 353.338 | 2407 | 16595680.797 | 1.7633e-09 | 1.0416
4222 | 2745 | 45.75 | 1.9062 | 3152 | 745 | 3098.9 | 149.382 | 0.1068 | 0.1049 | 101.2 | 3601 | 98.4 | 353.444 | 2407 | 16595680.797 | 1.78e-09 | 1.0448
4223 | 2746 | 45.7667 | 1.9069 | 3152 | 745 | 3099 | 149.487 | 0.108 | 0.1074 | 101.2 | 3601 | 98.3 | 353.549 | 2407 | 16595680.797 | 1.8e-09 | 1.0487
4224 | 2747 | 45.7833 | 1.9076 | 3152 | 746 | 3099 | 149.595 | 0.1075 | 0.1062 | 100.9 | 3601 | 98.3 | 353.657 | 2406 | 16588786.0397 | 1.7917e-09 | 1.0473
4225 | 2748 | 45.8 | 1.9083 | 3152 | 746 | 3098.9 | 149.703 | 0.1048 | 0.108 | 100.7 | 3601 | 98.3 | 353.765 | 2406 | 16588786.0397 | 1.7467e-09 | 1.0384
4226 | 2749 | 45.8167 | 1.909 | 3152 | 747 | 3098.7 | 149.808 | 0.1083 | 0.1051 | 100.5 | 3601 | 98.4 | 353.87 | 2405 | 16581891.2824 | 1.805e-09 | 1.05
4227 | 2750 | 45.8333 | 1.9097 | 3152 | 747 | 3098.9 | 149.916 | 0.1073 | 0.1086 | 100.5 | 3601 | 98.3 | 353.978 | 2405 | 16581891.2824 | 1.7883e-09 | 1.0468
4228 | 2751 | 45.85 | 1.9104 | 3152 | 746 | 3098.7 | 150.021 | 0.1049 | 0.1068 | 100.1 | 3601 | 98.4 | 354.083 | 2406 | 16588786.0397 | 1.7483e-09 | 1.0388
4229 | 2752 | 45.8667 | 1.9111 | 3152 | 746 | 3099 | 150.128 | 0.1067 | 0.1093 | 100.4 | 3601 | 98.4 | 354.19 | 2406 | 16588786.0397 | 1.7783e-09 | 1.0447
4230 | 2753 | 45.8833 | 1.9118 | 3152 | 746 | 3099 | 150.236 | 0.1059 | 0.1066 | 100.1 | 3601 | 98.3 | 354.298 | 2406 | 16588786.0397 | 1.765e-09 | 1.0421
4231 | 2754 | 45.9 | 1.9125 | 3152 | 746 | 3098.7 | 150.34 | 0.1094 | 0.1068 | 100 | 3602 | 98.5 | 354.402 | 2406 | 16588786.0397 | 1.8233e-09 | 1.0534
4232 | 2755 | 45.9167 | 1.9132 | 3152 | 745 | 3098.9 | 150.448 | 0.1046 | 0.1091 | 99.7 | 3602 | 98.5 | 354.51 | 2407 | 16595680.797 | 1.7433e-09 | 1.0376
4233 | 2756 | 45.9333 | 1.9139 | 3152 | 743 | 3099 | 150.552 | 0.1054 | 0.1054 | 99.9 | 3602 | 98.5 | 354.614 | 2409 | 16609470.3116 | 1.7567e-09 | 1.04
4234 | 2757 | 45.95 | 1.9146 | 3152 | 744 | 3098.8 | 150.659 | 0.105 | 0.105 | 99.9 | 3602 | 98.4 | 354.721 | 2408 | 16602575.5543 | 1.75e-09 | 1.0388
4235 | 2758 | 45.9667 | 1.9153 | 3152 | 741 | 3098.8 | 150.765 | 0.106 | 0.1033 | 99.8 | 3602 | 98.4 | 354.827 | 2411 | 16623259.8262 | 1.7667e-09 | 1.0417
4236 | 2759 | 45.9833 | 1.916 | 3152 | 738 | 3098.5 | 150.869 | 0.1116 | 0.1056 | 99.8 | 3605 | 98.3 | 354.931 | 2414 | 16643944.0981 | 1.86e-09 | 1.0592
4237 | 2760 | 46 | 1.9167 | 3152 | 739 | 3099.2 | 150.975 | 0.1072 | 0.1072 | 99.8 | 3605 | 98.3 | 355.037 | 2413 | 16637049.3408 | 1.7867e-09 | 1.0453
4238 | 2761 | 46.0167 | 1.9174 | 3152 | 741 | 3098.8 | 151.082 | 0.103 | 0.1084 | 99.9 | 3605 | 98.3 | 355.144 | 2411 | 16623259.8262 | 1.7167e-09 | 1.0317
4239 | 2762 | 46.0333 | 1.9181 | 3152 | 741 | 3098.7 | 151.189 | 0.1076 | 0.1056 | 100 | 3605 | 98.4 | 355.251 | 2411 | 16623259.8262 | 1.7933e-09 | 1.0469
4240 | 2763 | 46.05 | 1.9187 | 3152 | 740 | 3098.9 | 151.297 | 0.1037 | 0.1073 | 100.2 | 3605 | 98.4 | 355.359 | 2412 | 16630154.5835 | 1.7283e-09 | 1.0339
4241 | 2764 | 46.0667 | 1.9194 | 3152 | 741 | 3098.9 | 151.402 | 0.1075 | 0.1069 | 100.4 | 3605 | 98.6 | 355.464 | 2411 | 16623259.8262 | 1.7917e-09 | 1.0465
4242 | 2765 | 46.0833 | 1.9201 | 3152 | 741 | 3099 | 151.51 | 0.1066 | 0.1065 | 100.6 | 3605 | 98.4 | 355.572 | 2411 | 16623259.8262 | 1.7767e-09 | 1.0436
4243 | 2766 | 46.1 | 1.9208 | 3152 | 741 | 3099 | 151.617 | 0.1093 | 0.1086 | 100.8 | 3602 | 98.4 | 355.679 | 2411 | 16623259.8262 | 1.8217e-09 | 1.0524
4244 | 2767 | 46.1167 | 1.9215 | 3152 | 742 | 3099.3 | 151.722 | 0.1084 | 0.1084 | 101.1 | 3602 | 98.4 | 355.784 | 2410 | 16616365.0689 | 1.8067e-09 | 1.0496
4245 | 2768 | 46.1333 | 1.9222 | 3152 | 742 | 3098.8 | 151.831 | 0.106 | 0.1083 | 101.3 | 3602 | 98.4 | 355.893 | 2410 | 16616365.0689 | 1.7667e-09 | 1.0418
4246 | 2769 | 46.15 | 1.9229 | 3152 | 745 | 3098.9 | 151.936 | 0.1069 | 0.1069 | 101.6 | 3602 | 98.3 | 355.998 | 2407 | 16595680.797 | 1.7817e-09 | 1.0452
4247 | 2770 | 46.1667 | 1.9236 | 3152 | 745 | 3099 | 152.044 | 0.1051 | 0.1053 | 101.9 | 3604 | 98.4 | 356.106 | 2407 | 16595680.797 | 1.7517e-09 | 1.0393
4248 | 2771 | 46.1833 | 1.9243 | 3152 | 744 | 3098.9 | 152.153 | 0.1107 | 0.1073 | 102 | 3605 | 98.5 | 356.215 | 2408 | 16602575.5543 | 1.845e-09 | 1.0573
4249 | 2772 | 46.2 | 1.925 | 3152 | 741 | 3098.5 | 152.259 | 0.107 | 0.1077 | 102.2 | 3605 | 98.3 | 356.321 | 2411 | 16623259.8262 | 1.7833e-09 | 1.0449
4250 | 2773 | 46.2167 | 1.9257 | 3152 | 744 | 3098.8 | 152.369 | 0.1091 | 0.1091 | 102.4 | 3605 | 98.4 | 356.431 | 2408 | 16602575.5543 | 1.8183e-09 | 1.0522
4251 | 2774 | 46.2333 | 1.9264 | 3152 | 745 | 3098.8 | 152.478 | 0.1092 | 0.1055 | 102.5 | 3605 | 98.4 | 356.54 | 2407 | 16595680.797 | 1.82e-09 | 1.0526
4252 | 2775 | 46.25 | 1.9271 | 3152 | 744 | 3098.9 | 152.586 | 0.1083 | 0.1097 | 102.7 | 3605 | 98.3 | 356.648 | 2408 | 16602575.5543 | 1.805e-09 | 1.0496
4253 | 2776 | 46.2667 | 1.9278 | 3152 | 744 | 3098.9 | 152.695 | 0.103 | 0.1092 | 102.7 | 3605 | 98.5 | 356.757 | 2408 | 16602575.5543 | 1.7167e-09 | 1.0322
4254 | 2777 | 46.2833 | 1.9285 | 3152 | 745 | 3099 | 152.802 | 0.1108 | 0.1094 | 102.7 | 3604 | 98.4 | 356.864 | 2407 | 16595680.797 | 1.8467e-09 | 1.0577
4255 | 2778 | 46.3 | 1.9292 | 3152 | 746 | 3099.2 | 152.912 | 0.1054 | 0.1067 | 102.9 | 3604 | 98.4 | 356.974 | 2406 | 16588786.0397 | 1.7567e-09 | 1.0404
4256 | 2779 | 46.3167 | 1.9299 | 3152 | 745 | 3098.8 | 153.019 | 0.1067 | 0.1074 | 102.7 | 3603 | 98.4 | 357.081 | 2407 | 16595680.797 | 1.7783e-09 | 1.0445
4257 | 2780 | 46.3333 | 1.9306 | 3152 | 743 | 3098.7 | 153.129 | 0.1105 | 0.105 | 102.6 | 3601 | 98.4 | 357.191 | 2409 | 16609470.3116 | 1.8417e-09 | 1.0565
4258 | 2781 | 46.35 | 1.9312 | 3152 | 744 | 3098.9 | 153.239 | 0.109 | 0.1069 | 102.7 | 3601 | 98.4 | 357.301 | 2408 | 16602575.5543 | 1.8167e-09 | 1.0518
4259 | 2782 | 46.3667 | 1.9319 | 3152 | 744 | 3099.3 | 153.346 | 0.1055 | 0.1118 | 102.7 | 3601 | 98.4 | 357.408 | 2408 | 16602575.5543 | 1.7583e-09 | 1.0404
4260 | 2783 | 46.3833 | 1.9326 | 3152 | 744 | 3098.8 | 153.456 | 0.1092 | 0.1078 | 102.5 | 3601 | 98.4 | 357.518 | 2408 | 16602575.5543 | 1.82e-09 | 1.0525
4261 | 2784 | 46.4 | 1.9333 | 3152 | 744 | 3098.9 | 153.563 | 0.1108 | 0.1087 | 102.6 | 3601 | 98.4 | 357.625 | 2408 | 16602575.5543 | 1.8467e-09 | 1.0576
4262 | 2785 | 46.4167 | 1.934 | 3152 | 746 | 3098.8 | 153.672 | 0.1109 | 0.1088 | 102.4 | 3601 | 98.4 | 357.734 | 2406 | 16588786.0397 | 1.8483e-09 | 1.0582
4263 | 2786 | 46.4333 | 1.9347 | 3152 | 745 | 3098.9 | 153.783 | 0.1095 | 0.1088 | 102.3 | 3601 | 98.4 | 357.845 | 2407 | 16595680.797 | 1.825e-09 | 1.0536
4264 | 2787 | 46.45 | 1.9354 | 3152 | 744 | 3098.9 | 153.89 | 0.1082 | 0.1112 | 102.2 | 3601 | 98.4 | 357.952 | 2408 | 16602575.5543 | 1.8033e-09 | 1.0493
4265 | 2788 | 46.4667 | 1.9361 | 3152 | 745 | 3098.9 | 154.001 | 0.1074 | 0.1102 | 101.8 | 3601 | 98.3 | 358.063 | 2407 | 16595680.797 | 1.79e-09 | 1.0468
4266 | 2789 | 46.4833 | 1.9368 | 3152 | 745 | 3098.7 | 154.108 | 0.107 | 0.1077 | 101.7 | 3601 | 98.4 | 358.17 | 2407 | 16595680.797 | 1.7833e-09 | 1.0455
4267 | 2790 | 46.5 | 1.9375 | 3152 | 742 | 3098.8 | 154.217 | 0.1112 | 0.1063 | 101.5 | 3601 | 98.4 | 358.279 | 2410 | 16616365.0689 | 1.8533e-09 | 1.0586
4268 | 2791 | 46.5167 | 1.9382 | 3152 | 743 | 3099.4 | 154.324 | 0.1103 | 0.1111 | 101.5 | 3601 | 98.5 | 358.386 | 2409 | 16609470.3116 | 1.8383e-09 | 1.0558
4269 | 2792 | 46.5333 | 1.9389 | 3152 | 744 | 3099.1 | 154.434 | 0.11 | 0.1099 | 101.5 | 3601 | 98.4 | 358.496 | 2408 | 16602575.5543 | 1.8333e-09 | 1.055
4270 | 2793 | 46.55 | 1.9396 | 3152 | 737 | 3098.8 | 154.543 | 0.1092 | 0.1127 | 101.4 | 3601 | 98.4 | 358.605 | 2415 | 16650838.8554 | 1.82e-09 | 1.0515
4271 | 2794 | 46.5667 | 1.9403 | 3152 | 738 | 3098.8 | 154.65 | 0.1113 | 0.1113 | 101.2 | 3601 | 98.4 | 358.712 | 2414 | 16643944.0981 | 1.855e-09 | 1.0583
4272 | 2795 | 46.5833 | 1.941 | 3152 | 737 | 3099.1 | 154.759 | 0.1066 | 0.1073 | 100.9 | 3601 | 98.3 | 358.821 | 2415 | 16650838.8554 | 1.7767e-09 | 1.043
4273 | 2796 | 46.6 | 1.9417 | 3152 | 739 | 3098.9 | 154.865 | 0.108 | 0.1029 | 100.9 | 3601 | 98.4 | 358.927 | 2413 | 16637049.3408 | 1.8e-09 | 1.0479
4274 | 2797 | 46.6167 | 1.9424 | 3152 | 738 | 3098.8 | 154.973 | 0.104 | 0.1091 | 100.5 | 3601 | 98.4 | 359.035 | 2414 | 16643944.0981 | 1.7333e-09 | 1.0346
4275 | 2798 | 46.6333 | 1.9431 | 3152 | 735 | 3098.9 | 155.082 | 0.1051 | 0.1088 | 100.6 | 3601 | 98.4 | 359.144 | 2417 | 16664628.3699 | 1.7517e-09 | 1.0378
4276 | 2799 | 46.65 | 1.9438 | 3152 | 740 | 3099 | 155.189 | 0.1076 | 0.1024 | 100.2 | 3601 | 98.3 | 359.251 | 2412 | 16630154.5835 | 1.7933e-09 | 1.0467
4277 | 2800 | 46.6667 | 1.9444 | 3152 | 741 | 3099.1 | 155.297 | 0.1066 | 0.1088 | 100.2 | 3601 | 98.4 | 359.359 | 2411 | 16623259.8262 | 1.7767e-09 | 1.0436
4278 | 2801 | 46.6833 | 1.9451 | 3152 | 743 | 3099 | 155.404 | 0.1076 | 0.1083 | 100 | 3601 | 98.4 | 359.466 | 2409 | 16609470.3116 | 1.7933e-09 | 1.0472
4279 | 2802 | 46.7 | 1.9458 | 3152 | 744 | 3098.8 | 155.512 | 0.1102 | 0.1095 | 100.1 | 3601 | 98.4 | 359.574 | 2408 | 16602575.5543 | 1.8367e-09 | 1.0557
4280 | 2803 | 46.7167 | 1.9465 | 3152 | 741 | 3098.8 | 155.62 | 0.1052 | 0.1008 | 99.9 | 3602 | 98.5 | 359.682 | 2411 | 16623259.8262 | 1.7533e-09 | 1.039
4281 | 2804 | 46.7333 | 1.9472 | 3152 | 741 | 3098.4 | 155.726 | 0.1084 | 0.104 | 100 | 3602 | 98.5 | 359.788 | 2411 | 16623259.8262 | 1.8067e-09 | 1.0495
4282 | 2805 | 46.75 | 1.9479 | 3152 | 741 | 3098.7 | 155.832 | 0.1046 | 0.1049 | 100 | 3603 | 98.4 | 359.894 | 2411 | 16623259.8262 | 1.7433e-09 | 1.0371
4283 | 2806 | 46.7667 | 1.9486 | 3152 | 740 | 3099.1 | 155.938 | 0.1013 | 0.1072 | 100.1 | 3605 | 98.5 | 360 | 2412 | 16630154.5835 | 1.6883e-09 | 1.0259
4284 | 2807 | 46.7833 | 1.9493 | 3152 | 741 | 3099.1 | 156.043 | 0.1058 | 0.1044 | 100 | 3604 | 98.4 | 360.105 | 2411 | 16623259.8262 | 1.7633e-09 | 1.041
4285 | 2808 | 46.8 | 1.95 | 3152 | 744 | 3099.1 | 156.15 | 0.1072 | 0.106 | 100.1 | 3604 | 98.4 | 360.212 | 2408 | 16602575.5543 | 1.7867e-09 | 1.046
4286 | 2809 | 46.8167 | 1.9507 | 3152 | 743 | 3098.7 | 156.256 | 0.1094 | 0.1046 | 100.2 | 3604 | 98.4 | 360.318 | 2409 | 16609470.3116 | 1.8233e-09 | 1.053
4287 | 2810 | 46.8333 | 1.9514 | 3152 | 743 | 3098.9 | 156.363 | 0.1074 | 0.1062 | 100.4 | 3604 | 98.3 | 360.425 | 2409 | 16609470.3116 | 1.79e-09 | 1.0465
4288 | 2811 | 46.85 | 1.9521 | 3152 | 744 | 3099.1 | 156.471 | 0.1059 | 0.1068 | 100.5 | 3603 | 98.5 | 360.533 | 2408 | 16602575.5543 | 1.765e-09 | 1.0418
4289 | 2812 | 46.8667 | 1.9528 | 3152 | 740 | 3099 | 156.577 | 0.1076 | 0.1087 | 100.8 | 3601 | 98.4 | 360.639 | 2412 | 16630154.5835 | 1.7933e-09 | 1.0467
4290 | 2813 | 46.8833 | 1.9535 | 3152 | 739 | 3099 | 156.686 | 0.1101 | 0.1078 | 101.1 | 3602 | 98.4 | 360.748 | 2413 | 16637049.3408 | 1.835e-09 | 1.0546
4291 | 2814 | 46.9 | 1.9542 | 3152 | 739 | 3098.6 | 156.792 | 0.111 | 0.1058 | 101.3 | 3601 | 98.4 | 360.854 | 2413 | 16637049.3408 | 1.85e-09 | 1.0575
4292 | 2815 | 46.9167 | 1.9549 | 3152 | 740 | 3098.9 | 156.901 | 0.1093 | 0.111 | 101.6 | 3601 | 98.6 | 360.963 | 2412 | 16630154.5835 | 1.8217e-09 | 1.0522
4293 | 2816 | 46.9333 | 1.9556 | 3152 | 739 | 3099 | 157.009 | 0.1093 | 0.1099 | 101.9 | 3604 | 98.4 | 361.071 | 2413 | 16637049.3408 | 1.8217e-09 | 1.0521
4294 | 2817 | 46.95 | 1.9563 | 3152 | 739 | 3098.9 | 157.116 | 0.1088 | 0.1115 | 102.1 | 3604 | 98.4 | 361.178 | 2413 | 16637049.3408 | 1.8133e-09 | 1.0505
4295 | 2818 | 46.9667 | 1.9569 | 3152 | 739 | 3099.1 | 157.225 | 0.1061 | 0.1111 | 102.3 | 3604 | 98.4 | 361.287 | 2413 | 16637049.3408 | 1.7683e-09 | 1.0417
4296 | 2819 | 46.9833 | 1.9576 | 3152 | 740 | 3098.9 | 157.333 | 0.1093 | 0.1117 | 102.5 | 3604 | 98.4 | 361.395 | 2412 | 16630154.5835 | 1.8217e-09 | 1.0522
4297 | 2820 | 47 | 1.9583 | 3152 | 739 | 3099 | 157.443 | 0.1085 | 0.108 | 102.6 | 3604 | 98.5 | 361.505 | 2413 | 16637049.3408 | 1.8083e-09 | 1.0495
4298 | 2821 | 47.0167 | 1.959 | 3152 | 739 | 3098.7 | 157.553 | 0.1086 | 0.1092 | 102.8 | 3604 | 98.4 | 361.615 | 2413 | 16637049.3408 | 1.81e-09 | 1.0498
4299 | 2822 | 47.0333 | 1.9597 | 3152 | 738 | 3098.8 | 157.662 | 0.1112 | 0.1115 | 102.9 | 3604 | 98.4 | 361.724 | 2414 | 16643944.0981 | 1.8533e-09 | 1.058
4300 | 2823 | 47.05 | 1.9604 | 3152 | 739 | 3098.8 | 157.773 | 0.1112 | 0.1076 | 102.9 | 3604 | 98.4 | 361.835 | 2413 | 16637049.3408 | 1.8533e-09 | 1.0581
4301 | 2824 | 47.0667 | 1.9611 | 3152 | 740 | 3098.9 | 157.881 | 0.1087 | 0.1082 | 103 | 3604 | 98.4 | 361.943 | 2412 | 16630154.5835 | 1.8117e-09 | 1.0503
4302 | 2825 | 47.0833 | 1.9618 | 3152 | 740 | 3099.3 | 157.992 | 0.1068 | 0.111 | 103 | 3603 | 98.4 | 362.054 | 2412 | 16630154.5835 | 1.78e-09 | 1.0441
4303 | 2826 | 47.1 | 1.9625 | 3152 | 739 | 3098.9 | 158.103 | 0.1112 | 0.1094 | 102.9 | 3602 | 98.5 | 362.165 | 2413 | 16637049.3408 | 1.8533e-09 | 1.0581
4304 | 2827 | 47.1167 | 1.9632 | 3152 | 741 | 3099.1 | 158.212 | 0.108 | 0.1128 | 103 | 3601 | 98.5 | 362.274 | 2411 | 16623259.8262 | 1.8e-09 | 1.0482
4305 | 2828 | 47.1333 | 1.9639 | 3152 | 741 | 3098.9 | 158.323 | 0.1101 | 0.1101 | 103 | 3601 | 98.4 | 362.385 | 2411 | 16623259.8262 | 1.835e-09 | 1.0549
4306 | 2829 | 47.15 | 1.9646 | 3152 | 741 | 3099 | 158.433 | 0.1088 | 0.1112 | 103 | 3601 | 98.5 | 362.495 | 2411 | 16623259.8262 | 1.8133e-09 | 1.0507
4307 | 2830 | 47.1667 | 1.9653 | 3152 | 740 | 3099.1 | 158.541 | 0.1073 | 0.1098 | 102.9 | 3601 | 98.4 | 362.603 | 2412 | 16630154.5835 | 1.7883e-09 | 1.0458
4308 | 2831 | 47.1833 | 1.966 | 3152 | 741 | 3098.8 | 158.651 | 0.1071 | 0.1102 | 102.6 | 3601 | 98.4 | 362.713 | 2411 | 16623259.8262 | 1.785e-09 | 1.0452
4309 | 2832 | 47.2 | 1.9667 | 3152 | 741 | 3099 | 158.759 | 0.1094 | 0.1088 | 102.6 | 3601 | 98.4 | 362.821 | 2411 | 16623259.8262 | 1.8233e-09 | 1.0527
4310 | 2833 | 47.2167 | 1.9674 | 3152 | 741 | 3099.1 | 158.869 | 0.1079 | 0.1079 | 102.4 | 3601 | 98.4 | 362.931 | 2411 | 16623259.8262 | 1.7983e-09 | 1.0478
4311 | 2834 | 47.2333 | 1.9681 | 3152 | 741 | 3098.9 | 158.978 | 0.1093 | 0.1099 | 102.5 | 3601 | 98.4 | 363.04 | 2411 | 16623259.8262 | 1.8217e-09 | 1.0524
4312 | 2835 | 47.25 | 1.9688 | 3152 | 741 | 3098.8 | 159.085 | 0.1085 | 0.1079 | 101.9 | 3601 | 98.4 | 363.147 | 2411 | 16623259.8262 | 1.8083e-09 | 1.0498
4313 | 2836 | 47.2667 | 1.9694 | 3152 | 741 | 3099.2 | 159.194 | 0.1101 | 0.1113 | 101.9 | 3601 | 98.5 | 363.256 | 2411 | 16623259.8262 | 1.835e-09 | 1.0549
4314 | 2837 | 47.2833 | 1.9701 | 3152 | 742 | 3099 | 159.301 | 0.1082 | 0.1106 | 101.8 | 3601 | 98.5 | 363.363 | 2410 | 16616365.0689 | 1.8033e-09 | 1.049
4315 | 2838 | 47.3 | 1.9708 | 3152 | 742 | 3099.1 | 159.41 | 0.1081 | 0.1081 | 101.7 | 3601 | 98.5 | 363.472 | 2410 | 16616365.0689 | 1.8017e-09 | 1.0486
4316 | 2839 | 47.3167 | 1.9715 | 3152 | 742 | 3099.1 | 159.517 | 0.1067 | 0.1042 | 101.7 | 3601 | 98.4 | 363.579 | 2410 | 16616365.0689 | 1.7783e-09 | 1.0441
4317 | 2840 | 47.3333 | 1.9722 | 3152 | 741 | 3098.9 | 159.626 | 0.1076 | 0.1057 | 101.7 | 3601 | 98.4 | 363.688 | 2411 | 16623259.8262 | 1.7933e-09 | 1.0469
4318 | 2841 | 47.35 | 1.9729 | 3152 | 742 | 3099 | 159.734 | 0.1097 | 0.1104 | 101.4 | 3601 | 98.4 | 363.796 | 2410 | 16616365.0689 | 1.8283e-09 | 1.0538
4319 | 2842 | 47.3667 | 1.9736 | 3152 | 742 | 3098.8 | 159.839 | 0.1087 | 0.1119 | 101 | 3601 | 98.4 | 363.901 | 2410 | 16616365.0689 | 1.8117e-09 | 1.0506
4320 | 2843 | 47.3833 | 1.9743 | 3152 | 741 | 3099.1 | 159.948 | 0.1065 | 0.1081 | 101 | 3601 | 98.4 | 364.01 | 2411 | 16623259.8262 | 1.775e-09 | 1.0433
4321 | 2844 | 47.4 | 1.975 | 3152 | 744 | 3099 | 160.056 | 0.1096 | 0.1068 | 100.7 | 3601 | 98.4 | 364.118 | 2408 | 16602575.5543 | 1.8267e-09 | 1.0538
4322 | 2845 | 47.4167 | 1.9757 | 3152 | 744 | 3099 | 160.163 | 0.1072 | 0.1074 | 100.4 | 3601 | 98.4 | 364.225 | 2408 | 16602575.5543 | 1.7867e-09 | 1.046
4323 | 2846 | 47.4333 | 1.9764 | 3152 | 743 | 3098.9 | 160.271 | 0.1071 | 0.1065 | 100.7 | 3601 | 98.4 | 364.333 | 2409 | 16609470.3116 | 1.785e-09 | 1.0455
4324 | 2847 | 47.45 | 1.9771 | 3152 | 743 | 3099 | 160.379 | 0.1067 | 0.1119 | 100.2 | 3601 | 98.4 | 364.441 | 2409 | 16609470.3116 | 1.7783e-09 | 1.0442
4325 | 2848 | 47.4667 | 1.9778 | 3152 | 744 | 3099.2 | 160.485 | 0.1054 | 0.1073 | 100.3 | 3601 | 98.5 | 364.547 | 2408 | 16602575.5543 | 1.7567e-09 | 1.0401
4326 | 2849 | 47.4833 | 1.9785 | 3152 | 743 | 3099 | 160.592 | 0.1066 | 0.1073 | 100.4 | 3601 | 98.4 | 364.654 | 2409 | 16609470.3116 | 1.7767e-09 | 1.0439
4327 | 2850 | 47.5 | 1.9792 | 3152 | 743 | 3099.2 | 160.698 | 0.1038 | 0.1044 | 100.3 | 3601 | 98.5 | 364.76 | 2409 | 16609470.3116 | 1.73e-09 | 1.0347
4328 | 2851 | 47.5167 | 1.9799 | 3152 | 743 | 3099.1 | 160.805 | 0.1037 | 0.1043 | 100.1 | 3601 | 98.4 | 364.867 | 2409 | 16609470.3116 | 1.7283e-09 | 1.0344
4329 | 2852 | 47.5333 | 1.9806 | 3152 | 745 | 3099.1 | 160.911 | 0.1075 | 0.1042 | 100.1 | 3601 | 98.5 | 364.973 | 2407 | 16595680.797 | 1.7917e-09 | 1.0471
4330 | 2853 | 47.55 | 1.9812 | 3152 | 744 | 3098.8 | 161.016 | 0.1077 | 0.1064 | 100 | 3602 | 98.5 | 365.078 | 2408 | 16602575.5543 | 1.795e-09 | 1.0476
4331 | 2854 | 47.5667 | 1.9819 | 3153 | 747 | 3098.9 | 161.122 | 0.1035 | 0.1062 | 100 | 3604 | 98.4 | 365.184 | 2406 | 16588786.0397 | 1.725e-09 | 1.0341
4332 | 2855 | 47.5833 | 1.9826 | 3153 | 747 | 3099 | 161.228 | 0.1061 | 0.1081 | 100.1 | 3604 | 98.4 | 365.29 | 2406 | 16588786.0397 | 1.7683e-09 | 1.0427
4333 | 2856 | 47.6 | 1.9833 | 3152 | 747 | 3098.9 | 161.333 | 0.1074 | 0.1074 | 100.1 | 3604 | 98.4 | 365.395 | 2405 | 16581891.2824 | 1.79e-09 | 1.0471
4334 | 2857 | 47.6167 | 1.984 | 3152 | 747 | 3099 | 161.44 | 0.1038 | 0.1089 | 100.2 | 3604 | 98.4 | 365.502 | 2405 | 16581891.2824 | 1.73e-09 | 1.0353
4335 | 2858 | 47.6333 | 1.9847 | 3152 | 747 | 3098.9 | 161.545 | 0.1058 | 0.1091 | 100.4 | 3604 | 98.5 | 365.607 | 2405 | 16581891.2824 | 1.7633e-09 | 1.0419
4336 | 2859 | 47.65 | 1.9854 | 3152 | 746 | 3099.4 | 161.652 | 0.1082 | 0.1088 | 100.6 | 3601 | 98.5 | 365.714 | 2406 | 16588786.0397 | 1.8033e-09 | 1.0495
4337 | 2860 | 47.6667 | 1.9861 | 3152 | 747 | 3099 | 161.76 | 0.1087 | 0.104 | 100.9 | 3602 | 98.5 | 365.822 | 2405 | 16581891.2824 | 1.8117e-09 | 1.0513
4338 | 2861 | 47.6833 | 1.9868 | 3152 | 747 | 3098.9 | 161.866 | 0.1077 | 0.1071 | 101.2 | 3601 | 98.4 | 365.928 | 2405 | 16581891.2824 | 1.795e-09 | 1.0481
4339 | 2862 | 47.7 | 1.9875 | 3152 | 747 | 3098.9 | 161.974 | 0.1057 | 0.1083 | 101.4 | 3601 | 98.4 | 366.036 | 2405 | 16581891.2824 | 1.7617e-09 | 1.0415
4340 | 2863 | 47.7167 | 1.9882 | 3152 | 748 | 3099 | 162.079 | 0.1079 | 0.1032 | 101.7 | 3601 | 98.5 | 366.141 | 2404 | 16574996.5252 | 1.7983e-09 | 1.0489
4341 | 2864 | 47.7333 | 1.9889 | 3152 | 749 | 3098.8 | 162.187 | 0.1066 | 0.1086 | 101.9 | 3601 | 98.5 | 366.249 | 2403 | 16568101.7679 | 1.7767e-09 | 1.0448
4342 | 2865 | 47.75 | 1.9896 | 3152 | 746 | 3099.1 | 162.293 | 0.105 | 0.1063 | 102.2 | 3601 | 98.5 | 366.355 | 2406 | 16588786.0397 | 1.75e-09 | 1.0391
4343 | 2866 | 47.7667 | 1.9903 | 3152 | 747 | 3098.9 | 162.402 | 0.1082 | 0.1096 | 102.4 | 3604 | 98.4 | 366.464 | 2405 | 16581891.2824 | 1.8033e-09 | 1.0497
4344 | 2867 | 47.7833 | 1.991 | 3152 | 747 | 3098.9 | 162.51 | 0.1089 | 0.1089 | 102.6 | 3604 | 98.4 | 366.572 | 2405 | 16581891.2824 | 1.815e-09 | 1.0519
4345 | 2868 | 47.8 | 1.9917 | 3152 | 746 | 3098.9 | 162.617 | 0.1094 | 0.1087 | 102.7 | 3604 | 98.4 | 366.679 | 2406 | 16588786.0397 | 1.8233e-09 | 1.0534
4346 | 2869 | 47.8167 | 1.9924 | 3152 | 746 | 3099.1 | 162.728 | 0.1054 | 0.1074 | 102.8 | 3604 | 98.4 | 366.79 | 2406 | 16588786.0397 | 1.7567e-09 | 1.0404
4347 | 2870 | 47.8333 | 1.9931 | 3152 | 749 | 3098.9 | 162.835 | 0.1085 | 0.1098 | 102.9 | 3604 | 98.4 | 366.897 | 2403 | 16568101.7679 | 1.8083e-09 | 1.0509
4348 | 2871 | 47.85 | 1.9937 | 3152 | 748 | 3098.7 | 162.945 | 0.1104 | 0.1118 | 103 | 3604 | 98.4 | 367.007 | 2404 | 16574996.5252 | 1.84e-09 | 1.0569
4349 | 2872 | 47.8667 | 1.9944 | 3152 | 749 | 3098.9 | 163.055 | 0.1116 | 0.1089 | 103.1 | 3604 | 98.5 | 367.117 | 2403 | 16568101.7679 | 1.86e-09 | 1.0609
4350 | 2873 | 47.8833 | 1.9951 | 3152 | 749 | 3098.8 | 163.162 | 0.1072 | 0.1099 | 103.1 | 3604 | 98.5 | 367.224 | 2403 | 16568101.7679 | 1.7867e-09 | 1.0467
4351 | 2874 | 47.9 | 1.9958 | 3152 | 747 | 3099.4 | 163.273 | 0.108 | 0.1149 | 103 | 3603 | 98.4 | 367.335 | 2405 | 16581891.2824 | 1.8e-09 | 1.049
4352 | 2875 | 47.9167 | 1.9965 | 3152 | 747 | 3099 | 163.383 | 0.1066 | 0.108 | 103.1 | 3601 | 98.4 | 367.445 | 2405 | 16581891.2824 | 1.7767e-09 | 1.0445
4353 | 2876 | 47.9333 | 1.9972 | 3152 | 747 | 3098.8 | 163.49 | 0.1115 | 0.106 | 103.1 | 3601 | 98.4 | 367.552 | 2405 | 16581891.2824 | 1.8583e-09 | 1.0603
4354 | 2877 | 47.95 | 1.9979 | 3152 | 747 | 3099.1 | 163.599 | 0.1087 | 0.1101 | 102.9 | 3601 | 98.4 | 367.661 | 2405 | 16581891.2824 | 1.8117e-09 | 1.0513
4355 | 2878 | 47.9667 | 1.9986 | 3152 | 749 | 3098.8 | 163.706 | 0.1021 | 0.1106 | 103 | 3601 | 98.3 | 367.768 | 2403 | 16568101.7679 | 1.7017e-09 | 1.0299
4356 | 2879 | 47.9833 | 1.9993 | 3152 | 748 | 3099 | 163.816 | 0.1099 | 0.1071 | 102.9 | 3601 | 98.4 | 367.878 | 2404 | 16574996.5252 | 1.8317e-09 | 1.0553
4357 | 2880 | 48 | 2 | 3152 | 747 | 3098.7 | 163.923 | 0.1067 | 0.1081 | 102.6 | 3601 | 98.4 | 367.985 | 2405 | 16581891.2824 | 1.7783e-09 | 1.0448
4358 | 2881 | 48.0167 | 2.0007 | 3152 | 747 | 3099 | 164.033 | 0.1087 | 0.1073 | 102.8 | 3601 | 98.5 | 368.095 | 2405 | 16581891.2824 | 1.8117e-09 | 1.0513
4359 | 2882 | 48.0333 | 2.0014 | 3152 | 747 | 3099.1 | 164.143 | 0.1057 | 0.1091 | 102.5 | 3601 | 98.4 | 368.205 | 2405 | 16581891.2824 | 1.7617e-09 | 1.0415
4360 | 2883 | 48.05 | 2.0021 | 3152 | 747 | 3098.8 | 164.25 | 0.1084 | 0.1056 | 102.2 | 3601 | 98.4 | 368.312 | 2405 | 16581891.2824 | 1.8067e-09 | 1.0503
4361 | 2884 | 48.0667 | 2.0028 | 3152 | 746 | 3099.2 | 164.361 | 0.107 | 0.1049 | 102.3 | 3601 | 98.5 | 368.423 | 2406 | 16588786.0397 | 1.7833e-09 | 1.0456
4362 | 2885 | 48.0833 | 2.0035 | 3152 | 748 | 3098.9 | 164.467 | 0.1083 | 0.1069 | 101.9 | 3601 | 98.4 | 368.529 | 2404 | 16574996.5252 | 1.805e-09 | 1.0502
4363 | 2886 | 48.1 | 2.0042 | 3152 | 748 | 3099 | 164.576 | 0.1075 | 0.1082 | 102 | 3601 | 98.4 | 368.638 | 2404 | 16574996.5252 | 1.7917e-09 | 1.0476
4364 | 2887 | 48.1167 | 2.0049 | 3152 | 748 | 3099 | 164.683 | 0.1065 | 0.1058 | 101.9 | 3601 | 98.4 | 368.745 | 2404 | 16574996.5252 | 1.775e-09 | 1.0443
4365 | 2888 | 48.1333 | 2.0056 | 3152 | 748 | 3099 | 164.792 | 0.1098 | 0.1106 | 101.5 | 3601 | 98.4 | 368.854 | 2404 | 16574996.5252 | 1.83e-09 | 1.055
4366 | 2889 | 48.15 | 2.0063 | 3152 | 749 | 3099.1 | 164.898 | 0.1103 | 0.1053 | 101.6 | 3601 | 98.4 | 368.96 | 2403 | 16568101.7679 | 1.8383e-09 | 1.0567
4367 | 2890 | 48.1667 | 2.0069 | 3152 | 750 | 3098.7 | 165.006 | 0.1096 | 0.1037 | 101.5 | 3601 | 98.4 | 369.068 | 2402 | 16561207.0106 | 1.8267e-09 | 1.0546
4368 | 2891 | 48.1833 | 2.0076 | 3152 | 750 | 3098.9 | 165.114 | 0.1052 | 0.1078 | 101.5 | 3601 | 98.5 | 369.176 | 2402 | 16561207.0106 | 1.7533e-09 | 1.0403
4369 | 2892 | 48.2 | 2.0083 | 3152 | 749 | 3098.9 | 165.22 | 0.1092 | 0.1087 | 100.9 | 3601 | 98.5 | 369.282 | 2403 | 16568101.7679 | 1.82e-09 | 1.0532
4370 | 2893 | 48.2167 | 2.009 | 3152 | 749 | 3099.1 | 165.328 | 0.1057 | 0.1075 | 100.8 | 3601 | 98.4 | 369.39 | 2403 | 16568101.7679 | 1.7617e-09 | 1.0418
4371 | 2894 | 48.2333 | 2.0097 | 3152 | 748 | 3099.3 | 165.434 | 0.1091 | 0.1073 | 100.7 | 3601 | 98.4 | 369.496 | 2404 | 16574996.5252 | 1.8183e-09 | 1.0527
4372 | 2895 | 48.25 | 2.0104 | 3152 | 749 | 3099 | 165.542 | 0.1093 | 0.1078 | 100.6 | 3601 | 98.4 | 369.604 | 2403 | 16568101.7679 | 1.8217e-09 | 1.0535
4373 | 2896 | 48.2667 | 2.0111 | 3152 | 749 | 3098.8 | 165.65 | 0.1074 | 0.1023 | 100.4 | 3601 | 98.5 | 369.712 | 2403 | 16568101.7679 | 1.79e-09 | 1.0474
4374 | 2897 | 48.2833 | 2.0118 | 3152 | 750 | 3098.9 | 165.758 | 0.1047 | 0.1039 | 100.3 | 3601 | 98.4 | 369.82 | 2402 | 16561207.0106 | 1.745e-09 | 1.0387
4375 | 2898 | 48.3 | 2.0125 | 3152 | 750 | 3098.6 | 165.862 | 0.1108 | 0.1043 | 100.1 | 3601 | 98.4 | 369.924 | 2402 | 16561207.0106 | 1.8467e-09 | 1.0585
4376 | 2899 | 48.3167 | 2.0132 | 3152 | 751 | 3099 | 165.97 | 0.1072 | 0.1065 | 100 | 3601 | 98.3 | 370.032 | 2401 | 16554312.2533 | 1.7867e-09 | 1.047
4377 | 2900 | 48.3333 | 2.0139 | 3152 | 751 | 3098.8 | 166.075 | 0.1102 | 0.1051 | 100 | 3601 | 98.5 | 370.137 | 2401 | 16554312.2533 | 1.8367e-09 | 1.0567
4378 | 2901 | 48.35 | 2.0146 | 3150 | 749 | 3099 | 166.182 | 0.1069 | 0.1058 | 100.1 | 3602 | 98.4 | 370.244 | 2401 | 16554312.2533 | 1.7817e-09 | 1.046
4379 | 2902 | 48.3667 | 2.0153 | 3152 | 748 | 3098.9 | 166.287 | 0.1035 | 0.1035 | 100.1 | 3603 | 98.3 | 370.349 | 2404 | 16574996.5252 | 1.725e-09 | 1.0344
4380 | 2903 | 48.3833 | 2.016 | 3152 | 748 | 3098.9 | 166.391 | 0.1039 | 0.1056 | 100.1 | 3604 | 98.4 | 370.453 | 2404 | 16574996.5252 | 1.7317e-09 | 1.0357
4381 | 2904 | 48.4 | 2.0167 | 3152 | 748 | 3098.9 | 166.498 | 0.107 | 0.1111 | 100.1 | 3604 | 98.4 | 370.56 | 2404 | 16574996.5252 | 1.7833e-09 | 1.0459
4382 | 2905 | 48.4167 | 2.0174 | 3152 | 748 | 3099 | 166.604 | 0.1059 | 0.1053 | 100.3 | 3604 | 98.4 | 370.666 | 2404 | 16574996.5252 | 1.765e-09 | 1.0423
4383 | 2906 | 48.4333 | 2.0181 | 3152 | 748 | 3098.6 | 166.711 | 0.1099 | 0.107 | 100.4 | 3604 | 98.4 | 370.773 | 2404 | 16574996.5252 | 1.8317e-09 | 1.0553
4384 | 2907 | 48.45 | 2.0187 | 3152 | 748 | 3099.2 | 166.816 | 0.1063 | 0.1092 | 100.6 | 3604 | 98.6 | 370.878 | 2404 | 16574996.5252 | 1.7717e-09 | 1.0437
4385 | 2908 | 48.4667 | 2.0194 | 3152 | 748 | 3098.9 | 166.924 | 0.1055 | 0.1044 | 100.8 | 3601 | 98.5 | 370.986 | 2404 | 16574996.5252 | 1.7583e-09 | 1.041
4386 | 2909 | 48.4833 | 2.0201 | 3152 | 748 | 3099 | 167.032 | 0.1088 | 0.1076 | 101 | 3602 | 98.4 | 371.094 | 2404 | 16574996.5252 | 1.8133e-09 | 1.0518
4387 | 2910 | 48.5 | 2.0208 | 3152 | 748 | 3098.9 | 167.137 | 0.1074 | 0.1069 | 101.3 | 3601 | 98.4 | 371.199 | 2404 | 16574996.5252 | 1.79e-09 | 1.0472
4388 | 2911 | 48.5167 | 2.0215 | 3152 | 747 | 3098.9 | 167.246 | 0.1097 | 0.1097 | 101.6 | 3601 | 98.4 | 371.308 | 2405 | 16581891.2824 | 1.8283e-09 | 1.0545
4389 | 2912 | 48.5333 | 2.0222 | 3153 | 748 | 3098.7 | 167.355 | 0.1046 | 0.1064 | 101.8 | 3602 | 98.5 | 371.417 | 2405 | 16581891.2824 | 1.7433e-09 | 1.0379
4390 | 2913 | 48.55 | 2.0229 | 3153 | 748 | 3098.9 | 167.461 | 0.1073 | 0.1073 | 102 | 3602 | 98.3 | 371.523 | 2405 | 16581891.2824 | 1.7883e-09 | 1.0468
4391 | 2914 | 48.5667 | 2.0236 | 3152 | 749 | 3099.1 | 167.569 | 0.1054 | 0.1059 | 102.2 | 3604 | 98.4 | 371.631 | 2403 | 16568101.7679 | 1.7567e-09 | 1.0408
4392 | 2915 | 48.5833 | 2.0243 | 3152 | 751 | 3098.8 | 167.675 | 0.1085 | 0.1085 | 102.4 | 3604 | 98.4 | 371.737 | 2401 | 16554312.2533 | 1.8083e-09 | 1.0512
4393 | 2916 | 48.6 | 2.025 | 3152 | 749 | 3099.1 | 167.784 | 0.1065 | 0.1095 | 102.6 | 3604 | 98.4 | 371.846 | 2403 | 16568101.7679 | 1.775e-09 | 1.0444
4394 | 2917 | 48.6167 | 2.0257 | 3152 | 748 | 3099 | 167.894 | 0.1094 | 0.11 | 102.7 | 3604 | 98.4 | 371.956 | 2404 | 16574996.5252 | 1.8233e-09 | 1.0537
4395 | 2918 | 48.6333 | 2.0264 | 3152 | 748 | 3098.9 | 168.002 | 0.1082 | 0.1088 | 102.8 | 3604 | 98.5 | 372.064 | 2404 | 16574996.5252 | 1.8033e-09 | 1.0498
4396 | 2919 | 48.65 | 2.0271 | 3152 | 752 | 3098.8 | 168.112 | 0.1119 | 0.1101 | 102.9 | 3604 | 98.4 | 372.174 | 2400 | 16547417.496 | 1.865e-09 | 1.0623
4397 | 2920 | 48.6667 | 2.0278 | 3152 | 752 | 3098.6 | 168.221 | 0.1138 | 0.109 | 103.1 | 3604 | 98.5 | 372.283 | 2400 | 16547417.496 | 1.8967e-09 | 1.0682
4398 | 2921 | 48.6833 | 2.0285 | 3152 | 754 | 3099 | 168.332 | 0.1096 | 0.109 | 103 | 3604 | 98.5 | 372.394 | 2398 | 16533627.9814 | 1.8267e-09 | 1.0552
4399 | 2922 | 48.7 | 2.0292 | 3152 | 755 | 3099.1 | 168.443 | 0.1114 | 0.1084 | 103 | 3604 | 98.5 | 372.505 | 2397 | 16526733.2241 | 1.8567e-09 | 1.0611
4400 | 2923 | 48.7167 | 2.0299 | 3152 | 753 | 3099 | 168.552 | 0.1096 | 0.1114 | 103.3 | 3601 | 98.4 | 372.614 | 2399 | 16540522.7387 | 1.8267e-09 | 1.0551
4401 | 2924 | 48.7333 | 2.0306 | 3153 | 753 | 3099.2 | 168.662 | 0.1048 | 0.1108 | 102.9 | 3601 | 98.4 | 372.724 | 2400 | 16547417.496 | 1.7467e-09 | 1.0393
4402 | 2925 | 48.75 | 2.0312 | 3152 | 753 | 3098.8 | 168.769 | 0.1088 | 0.1064 | 102.9 | 3601 | 98.4 | 372.831 | 2399 | 16540522.7387 | 1.8133e-09 | 1.0525
4403 | 2926 | 48.7667 | 2.0319 | 3152 | 751 | 3098.8 | 168.879 | 0.1112 | 0.1075 | 102.9 | 3601 | 98.4 | 372.941 | 2401 | 16554312.2533 | 1.8533e-09 | 1.0599
4404 | 2927 | 48.7833 | 2.0326 | 3152 | 751 | 3099.2 | 168.988 | 0.1109 | 0.1103 | 102.9 | 3601 | 98.5 | 373.05 | 2401 | 16554312.2533 | 1.8483e-09 | 1.0589
4405 | 2928 | 48.8 | 2.0333 | 3152 | 752 | 3098.7 | 169.095 | 0.11 | 0.11 | 102.7 | 3601 | 98.4 | 373.157 | 2400 | 16547417.496 | 1.8333e-09 | 1.0562
4406 | 2929 | 48.8167 | 2.034 | 3152 | 752 | 3098.8 | 169.205 | 0.1081 | 0.1074 | 102.6 | 3601 | 98.4 | 373.267 | 2400 | 16547417.496 | 1.8017e-09 | 1.0501
4407 | 2930 | 48.8333 | 2.0347 | 3152 | 752 | 3099.1 | 169.314 | 0.1089 | 0.1052 | 102.6 | 3601 | 98.5 | 373.376 | 2400 | 16547417.496 | 1.815e-09 | 1.0527
4408 | 2931 | 48.85 | 2.0354 | 3152 | 752 | 3099.1 | 169.421 | 0.1065 | 0.1059 | 102.3 | 3601 | 98.3 | 373.483 | 2400 | 16547417.496 | 1.775e-09 | 1.0449
4409 | 2932 | 48.8667 | 2.0361 | 3152 | 752 | 3098.9 | 169.53 | 0.1091 | 0.1104 | 102.2 | 3601 | 98.4 | 373.592 | 2400 | 16547417.496 | 1.8183e-09 | 1.0533
4410 | 2933 | 48.8833 | 2.0368 | 3152 | 752 | 3098.9 | 169.637 | 0.1073 | 0.1092 | 101.7 | 3601 | 98.3 | 373.699 | 2400 | 16547417.496 | 1.7883e-09 | 1.0475
4411 | 2934 | 48.9 | 2.0375 | 3152 | 752 | 3099 | 169.746 | 0.1102 | 0.1077 | 101.7 | 3601 | 98.4 | 373.808 | 2400 | 16547417.496 | 1.8367e-09 | 1.0568
4412 | 2935 | 48.9167 | 2.0382 | 3152 | 751 | 3098.8 | 169.855 | 0.1076 | 0.1063 | 101.9 | 3601 | 98.4 | 373.917 | 2401 | 16554312.2533 | 1.7933e-09 | 1.0483
4413 | 2936 | 48.9333 | 2.0389 | 3152 | 755 | 3098.9 | 169.961 | 0.1051 | 0.1057 | 101.7 | 3601 | 98.4 | 374.023 | 2397 | 16526733.2241 | 1.7517e-09 | 1.0407
4414 | 2937 | 48.95 | 2.0396 | 3152 | 754 | 3099 | 170.069 | 0.1072 | 0.1066 | 101.5 | 3601 | 98.4 | 374.131 | 2398 | 16533627.9814 | 1.7867e-09 | 1.0475
4415 | 2938 | 48.9667 | 2.0403 | 3152 | 752 | 3099 | 170.174 | 0.1082 | 0.105 | 101.1 | 3601 | 98.4 | 374.236 | 2400 | 16547417.496 | 1.8033e-09 | 1.0504
4416 | 2939 | 48.9833 | 2.041 | 3152 | 752 | 3099.1 | 170.282 | 0.1064 | 0.1071 | 101 | 3601 | 98.4 | 374.344 | 2400 | 16547417.496 | 1.7733e-09 | 1.0446
4417 | 2940 | 49 | 2.0417 | 3152 | 754 | 3099 | 170.391 | 0.1091 | 0.1058 | 101 | 3601 | 98.4 | 374.453 | 2398 | 16533627.9814 | 1.8183e-09 | 1.0536
4418 | 2941 | 49.0167 | 2.0424 | 3152 | 753 | 3098.9 | 170.497 | 0.1124 | 0.1092 | 100.6 | 3601 | 98.4 | 374.559 | 2399 | 16540522.7387 | 1.8733e-09 | 1.064
4419 | 2942 | 49.0333 | 2.0431 | 3152 | 751 | 3099 | 170.606 | 0.1064 | 0.109 | 100.7 | 3601 | 98.5 | 374.668 | 2401 | 16554312.2533 | 1.7733e-09 | 1.0444
4420 | 2943 | 49.05 | 2.0438 | 3152 | 750 | 3098.9 | 170.715 | 0.1107 | 0.1101 | 100.6 | 3601 | 98.4 | 374.777 | 2402 | 16561207.0106 | 1.845e-09 | 1.0581
4421 | 2944 | 49.0667 | 2.0444 | 3152 | 750 | 3098.9 | 170.822 | 0.1069 | 0.1075 | 100.4 | 3601 | 98.4 | 374.884 | 2402 | 16561207.0106 | 1.7817e-09 | 1.0459
4422 | 2945 | 49.0833 | 2.0451 | 3152 | 751 | 3099 | 170.931 | 0.1057 | 0.1076 | 100.2 | 3601 | 98.3 | 374.993 | 2401 | 16554312.2533 | 1.7617e-09 | 1.0421
4423 | 2946 | 49.1 | 2.0458 | 3152 | 750 | 3099.2 | 171.038 | 0.1088 | 0.1088 | 100.1 | 3601 | 98.4 | 375.1 | 2402 | 16561207.0106 | 1.8133e-09 | 1.0521
4424 | 2947 | 49.1167 | 2.0465 | 3152 | 749 | 3098.8 | 171.147 | 0.1079 | 0.1066 | 100.2 | 3601 | 98.4 | 375.209 | 2403 | 16568101.7679 | 1.7983e-09 | 1.049
4425 | 2948 | 49.1333 | 2.0472 | 3152 | 750 | 3099 | 171.255 | 0.1067 | 0.11 | 99.9 | 3602 | 98.4 | 375.317 | 2402 | 16561207.0106 | 1.7783e-09 | 1.0452
4426 | 2949 | 49.15 | 2.0479 | 3152 | 749 | 3099 | 171.361 | 0.1069 | 0.1056 | 100.1 | 3602 | 98.4 | 375.423 | 2403 | 16568101.7679 | 1.7817e-09 | 1.0458
4427 | 2950 | 49.1667 | 2.0486 | 3152 | 749 | 3099 | 171.468 | 0.1068 | 0.1081 | 100 | 3602 | 98.4 | 375.53 | 2403 | 16568101.7679 | 1.78e-09 | 1.0454
4428 | 2951 | 49.1833 | 2.0493 | 3152 | 748 | 3098.9 | 171.574 | 0.1058 | 0.1052 | 100.1 | 3604 | 98.4 | 375.636 | 2404 | 16574996.5252 | 1.7633e-09 | 1.042
4429 | 2952 | 49.2 | 2.05 | 3152 | 748 | 3099 | 171.683 | 0.1086 | 0.1059 | 100.1 | 3604 | 98.4 | 375.745 | 2404 | 16574996.5252 | 1.81e-09 | 1.0511
4430 | 2953 | 49.2167 | 2.0507 | 3152 | 751 | 3098.8 | 171.791 | 0.1076 | 0.1062 | 100.3 | 3604 | 98.3 | 375.853 | 2401 | 16554312.2533 | 1.7933e-09 | 1.0483
4431 | 2954 | 49.2333 | 2.0514 | 3152 | 749 | 3098.8 | 171.898 | 0.1057 | 0.1077 | 100.5 | 3604 | 98.4 | 375.96 | 2403 | 16568101.7679 | 1.7617e-09 | 1.0418
4432 | 2955 | 49.25 | 2.0521 | 3152 | 751 | 3098.8 | 172.007 | 0.1064 | 0.1064 | 100.6 | 3604 | 98.4 | 376.069 | 2401 | 16554312.2533 | 1.7733e-09 | 1.0444
4433 | 2956 | 49.2667 | 2.0528 | 3152 | 750 | 3099 | 172.117 | 0.1075 | 0.1108 | 100.9 | 3603 | 98.4 | 376.179 | 2402 | 16561207.0106 | 1.7917e-09 | 1.0479
4434 | 2957 | 49.2833 | 2.0535 | 3152 | 751 | 3099.1 | 172.224 | 0.1079 | 0.1092 | 101.1 | 3604 | 98.4 | 376.286 | 2401 | 16554312.2533 | 1.7983e-09 | 1.0493
4435 | 2958 | 49.3 | 2.0542 | 3152 | 748 | 3098.7 | 172.333 | 0.1107 | 0.1074 | 101.3 | 3604 | 98.4 | 376.395 | 2404 | 16574996.5252 | 1.845e-09 | 1.0579
4436 | 2959 | 49.3167 | 2.0549 | 3152 | 748 | 3098.9 | 172.441 | 0.1101 | 0.1088 | 101.6 | 3601 | 98.4 | 376.503 | 2404 | 16574996.5252 | 1.835e-09 | 1.0559
4437 | 2960 | 49.3333 | 2.0556 | 3152 | 748 | 3099.3 | 172.551 | 0.1034 | 0.1126 | 101.8 | 3602 | 98.5 | 376.613 | 2404 | 16574996.5252 | 1.7233e-09 | 1.0341
4438 | 2961 | 49.35 | 2.0562 | 3152 | 750 | 3098.4 | 172.661 | 0.1058 | 0.1045 | 102.1 | 3605 | 98.5 | 376.723 | 2402 | 16561207.0106 | 1.7633e-09 | 1.0423
4439 | 2962 | 49.3667 | 2.0569 | 3152 | 751 | 3098.9 | 172.768 | 0.1132 | 0.1098 | 102.3 | 3604 | 98.4 | 376.83 | 2401 | 16554312.2533 | 1.8867e-09 | 1.0662
4440 | 2963 | 49.3833 | 2.0576 | 3152 | 751 | 3099.2 | 172.877 | 0.1058 | 0.1127 | 102.5 | 3604 | 98.4 | 376.939 | 2401 | 16554312.2533 | 1.7633e-09 | 1.0424
4441 | 2964 | 49.4 | 2.0583 | 3152 | 751 | 3098.8 | 172.986 | 0.1114 | 0.108 | 102.6 | 3604 | 98.4 | 377.048 | 2401 | 16554312.2533 | 1.8567e-09 | 1.0605
4442 | 2965 | 49.4167 | 2.059 | 3152 | 750 | 3099 | 173.097 | 0.1084 | 0.1118 | 102.7 | 3604 | 98.4 | 377.159 | 2402 | 16561207.0106 | 1.8067e-09 | 1.0508
4443 | 2966 | 49.4333 | 2.0597 | 3152 | 749 | 3098.9 | 173.208 | 0.1112 | 0.1092 | 102.8 | 3604 | 98.4 | 377.27 | 2403 | 16568101.7679 | 1.8533e-09 | 1.0596
4444 | 2967 | 49.45 | 2.0604 | 3152 | 750 | 3098.8 | 173.317 | 0.108 | 0.1135 | 102.9 | 3604 | 98.4 | 377.379 | 2402 | 16561207.0106 | 1.8e-09 | 1.0495
4445 | 2968 | 49.4667 | 2.0611 | 3152 | 750 | 3099.1 | 173.429 | 0.1082 | 0.1116 | 103 | 3604 | 98.4 | 377.491 | 2402 | 16561207.0106 | 1.8033e-09 | 1.0501
4446 | 2969 | 49.4833 | 2.0618 | 3152 | 749 | 3098.8 | 173.538 | 0.1083 | 0.1094 | 103.1 | 3604 | 98.4 | 377.6 | 2403 | 16568101.7679 | 1.805e-09 | 1.0503
4447 | 2970 | 49.5 | 2.0625 | 3152 | 750 | 3098.7 | 173.65 | 0.1087 | 0.1095 | 103.1 | 3602 | 98.5 | 377.712 | 2402 | 16561207.0106 | 1.8117e-09 | 1.0517
4448 | 2971 | 49.5167 | 2.0632 | 3152 | 750 | 3098.7 | 173.761 | 0.1113 | 0.1113 | 103 | 3601 | 98.4 | 377.823 | 2402 | 16561207.0106 | 1.855e-09 | 1.0601
4449 | 2972 | 49.5333 | 2.0639 | 3152 | 750 | 3099 | 173.871 | 0.111 | 0.1119 | 102.8 | 3601 | 98.4 | 377.933 | 2402 | 16561207.0106 | 1.85e-09 | 1.0591
4450 | 2973 | 49.55 | 2.0646 | 3152 | 751 | 3099.2 | 173.983 | 0.1078 | 0.109 | 103 | 3601 | 98.4 | 378.045 | 2401 | 16554312.2533 | 1.7967e-09 | 1.049
4451 | 2974 | 49.5667 | 2.0653 | 3152 | 751 | 3098.9 | 174.094 | 0.1104 | 0.1048 | 102.9 | 3601 | 98.4 | 378.156 | 2401 | 16554312.2533 | 1.84e-09 | 1.0573
4452 | 2975 | 49.5833 | 2.066 | 3152 | 752 | 3099.2 | 174.203 | 0.1071 | 0.1134 | 102.7 | 3601 | 98.3 | 378.265 | 2400 | 16547417.496 | 1.785e-09 | 1.0468
4453 | 2976 | 49.6 | 2.0667 | 3152 | 752 | 3098.9 | 174.315 | 0.1103 | 0.1122 | 102.7 | 3601 | 98.4 | 378.377 | 2400 | 16547417.496 | 1.8383e-09 | 1.0572
4454 | 2977 | 49.6167 | 2.0674 | 3152 | 751 | 3099 | 174.425 | 0.1084 | 0.1088 | 102.6 | 3601 | 98.4 | 378.487 | 2401 | 16554312.2533 | 1.8067e-09 | 1.0509
4455 | 2978 | 49.6333 | 2.0681 | 3152 | 752 | 3098.9 | 174.537 | 0.1123 | 0.1074 | 102 | 3601 | 98.4 | 378.599 | 2400 | 16547417.496 | 1.8717e-09 | 1.0635
4456 | 2979 | 49.65 | 2.0688 | 3152 | 752 | 3098.8 | 174.649 | 0.111 | 0.1069 | 102.3 | 3601 | 98.4 | 378.711 | 2400 | 16547417.496 | 1.85e-09 | 1.0594
4457 | 2980 | 49.6667 | 2.0694 | 3152 | 752 | 3099.1 | 174.759 | 0.1072 | 0.1102 | 102.2 | 3601 | 98.4 | 378.821 | 2400 | 16547417.496 | 1.7867e-09 | 1.0472
4458 | 2981 | 49.6833 | 2.0701 | 3152 | 751 | 3099 | 174.87 | 0.1091 | 0.1098 | 102.1 | 3601 | 98.4 | 378.932 | 2401 | 16554312.2533 | 1.8183e-09 | 1.0532
4459 | 2982 | 49.7 | 2.0708 | 3152 | 751 | 3098.8 | 174.98 | 0.1112 | 0.1126 | 102 | 3601 | 98.5 | 379.042 | 2401 | 16554312.2533 | 1.8533e-09 | 1.0599
4460 | 2983 | 49.7167 | 2.0715 | 3152 | 751 | 3099 | 175.091 | 0.1082 | 0.109 | 101.7 | 3601 | 98.4 | 379.153 | 2401 | 16554312.2533 | 1.8033e-09 | 1.0503
4461 | 2984 | 49.7333 | 2.0722 | 3152 | 752 | 3098.9 | 175.202 | 0.1142 | 0.1127 | 101.5 | 3601 | 98.3 | 379.264 | 2400 | 16547417.496 | 1.9033e-09 | 1.0695
4462 | 2985 | 49.75 | 2.0729 | 3153 | 752 | 3099 | 175.312 | 0.112 | 0.1107 | 101.5 | 3600 | 98.4 | 379.374 | 2401 | 16554312.2533 | 1.8667e-09 | 1.0624
4463 | 2986 | 49.7667 | 2.0736 | 3152 | 751 | 3098.9 | 175.423 | 0.1098 | 0.1121 | 101.3 | 3600 | 98.4 | 379.485 | 2401 | 16554312.2533 | 1.83e-09 | 1.0554
4464 | 2987 | 49.7833 | 2.0743 | 3152 | 751 | 3099 | 175.531 | 0.1116 | 0.1073 | 100.8 | 3601 | 98.4 | 379.593 | 2401 | 16554312.2533 | 1.86e-09 | 1.0612
4465 | 2988 | 49.8 | 2.075 | 3152 | 752 | 3099.1 | 175.642 | 0.1065 | 0.1077 | 100.9 | 3600 | 98.4 | 379.704 | 2400 | 16547417.496 | 1.775e-09 | 1.0449
4466 | 2989 | 49.8167 | 2.0757 | 3152 | 752 | 3099 | 175.752 | 0.1113 | 0.1136 | 100.9 | 3601 | 98.3 | 379.814 | 2400 | 16547417.496 | 1.855e-09 | 1.0604
4467 | 2990 | 49.8333 | 2.0764 | 3152 | 752 | 3098.9 | 175.861 | 0.1149 | 0.1091 | 100.4 | 3601 | 98.5 | 379.923 | 2400 | 16547417.496 | 1.915e-09 | 1.0717
4468 | 2991 | 49.85 | 2.0771 | 3152 | 753 | 3098.9 | 175.971 | 0.1081 | 0.1125 | 100.3 | 3601 | 98.3 | 380.033 | 2399 | 16540522.7387 | 1.8017e-09 | 1.0502
4469 | 2992 | 49.8667 | 2.0778 | 3152 | 752 | 3099.2 | 176.079 | 0.1158 | 0.1062 | 100.4 | 3601 | 98.4 | 380.141 | 2400 | 16547417.496 | 1.93e-09 | 1.0745
4470 | 2993 | 49.8833 | 2.0785 | 3152 | 752 | 3099.3 | 176.191 | 0.1073 | 0.1132 | 99.9 | 3601 | 98.4 | 380.253 | 2400 | 16547417.496 | 1.7883e-09 | 1.0475
4471 | 2994 | 49.9 | 2.0792 | 3152 | 753 | 3099.3 | 176.301 | 0.1091 | 0.1069 | 100.2 | 3601 | 98.5 | 380.363 | 2399 | 16540522.7387 | 1.8183e-09 | 1.0535
4472 | 2995 | 49.9167 | 2.0799 | 3152 | 751 | 3099 | 176.409 | 0.1084 | 0.1077 | 100.1 | 3601 | 98.3 | 380.471 | 2401 | 16554312.2533 | 1.8067e-09 | 1.0509
4473 | 2996 | 49.9333 | 2.0806 | 3152 | 756 | 3098.7 | 176.518 | 0.1074 | 0.1079 | 100.1 | 3601 | 98.3 | 380.58 | 2396 | 16519838.4668 | 1.79e-09 | 1.0484
4474 | 2997 | 49.95 | 2.0812 | 3152 | 754 | 3099 | 176.624 | 0.1089 | 0.1089 | 100 | 3601 | 98.3 | 380.686 | 2398 | 16533627.9814 | 1.815e-09 | 1.053
4475 | 2998 | 49.9667 | 2.0819 | 3152 | 755 | 3098.7 | 176.732 | 0.11 | 0.1072 | 100 | 3603 | 98.3 | 380.794 | 2397 | 16526733.2241 | 1.8333e-09 | 1.0566
4476 | 2999 | 49.9833 | 2.0826 | 3152 | 753 | 3099 | 176.842 | 0.1125 | 0.1119 | 100.1 | 3604 | 98.3 | 380.904 | 2399 | 16540522.7387 | 1.875e-09 | 1.0643
4477 | 3000 | 50 | 2.0833 | 3152 | 754 | 3099.2 | 176.949 | 0.106 | 0.1083 | 100.1 | 3604 | 98.3 | 381.011 | 2398 | 16533627.9814 | 1.7667e-09 | 1.0435
4478 | 3001 | 50.0167 | 2.084 | 3152 | 753 | 3098.8 | 177.059 | 0.1075 | 0.1063 | 100.2 | 3604 | 98.4 | 381.121 | 2399 | 16540522.7387 | 1.7917e-09 | 1.0483
4479 | 3002 | 50.0333 | 2.0847 | 3152 | 754 | 3099.1 | 177.166 | 0.1119 | 0.1062 | 100.3 | 3604 | 98.3 | 381.228 | 2398 | 16533627.9814 | 1.865e-09 | 1.0625
4480 | 3003 | 50.05 | 2.0854 | 3152 | 752 | 3099.1 | 177.277 | 0.1091 | 0.1109 | 100.6 | 3600 | 98.4 | 381.339 | 2400 | 16547417.496 | 1.8183e-09 | 1.0533
4481 | 3004 | 50.0667 | 2.0861 | 3152 | 752 | 3099.1 | 177.384 | 0.107 | 0.111 | 100.8 | 3600 | 98.4 | 381.446 | 2400 | 16547417.496 | 1.7833e-09 | 1.0465
4482 | 3005 | 50.0833 | 2.0868 | 3152 | 753 | 3099.1 | 177.495 | 0.1078 | 0.1096 | 101 | 3601 | 98.4 | 381.557 | 2399 | 16540522.7387 | 1.7967e-09 | 1.0493
4483 | 3006 | 50.1 | 2.0875 | 3152 | 753 | 3098.7 | 177.606 | 0.1098 | 0.1104 | 101.3 | 3601 | 98.4 | 381.668 | 2399 | 16540522.7387 | 1.83e-09 | 1.0557
4484 | 3007 | 50.1167 | 2.0882 | 3152 | 752 | 3098.9 | 177.713 | 0.1066 | 0.1105 | 101.6 | 3601 | 98.4 | 381.775 | 2400 | 16547417.496 | 1.7767e-09 | 1.0452
4485 | 3008 | 50.1333 | 2.0889 | 3152 | 754 | 3099 | 177.825 | 0.1107 | 0.1096 | 101.8 | 3600 | 98.3 | 381.887 | 2398 | 16533627.9814 | 1.845e-09 | 1.0587
4486 | 3009 | 50.15 | 2.0896 | 3152 | 752 | 3099 | 177.933 | 0.1091 | 0.1145 | 102 | 3601 | 98.3 | 381.995 | 2400 | 16547417.496 | 1.8183e-09 | 1.0533
4487 | 3010 | 50.1667 | 2.0903 | 3152 | 752 | 3099 | 178.045 | 0.1117 | 0.1117 | 102.2 | 3601 | 98.3 | 382.107 | 2400 | 16547417.496 | 1.8617e-09 | 1.0616
4488 | 3011 | 50.1833 | 2.091 | 3152 | 753 | 3099 | 178.158 | 0.1133 | 0.1127 | 102.5 | 3604 | 98.3 | 382.22 | 2399 | 16540522.7387 | 1.8883e-09 | 1.0668
4489 | 3012 | 50.2 | 2.0917 | 3152 | 753 | 3099.1 | 178.267 | 0.1134 | 0.1134 | 102.6 | 3604 | 98.4 | 382.329 | 2399 | 16540522.7387 | 1.89e-09 | 1.0671
4490 | 3013 | 50.2167 | 2.0924 | 3152 | 752 | 3099.2 | 178.381 | 0.1082 | 0.1112 | 102.8 | 3604 | 98.3 | 382.443 | 2400 | 16547417.496 | 1.8033e-09 | 1.0504
4491 | 3014 | 50.2333 | 2.0931 | 3152 | 752 | 3098.9 | 178.493 | 0.1112 | 0.1118 | 102.8 | 3604 | 98.3 | 382.555 | 2400 | 16547417.496 | 1.8533e-09 | 1.06
4492 | 3015 | 50.25 | 2.0938 | 3152 | 753 | 3098.7 | 178.603 | 0.1127 | 0.1104 | 102.9 | 3604 | 98.4 | 382.665 | 2399 | 16540522.7387 | 1.8783e-09 | 1.0649
4493 | 3016 | 50.2667 | 2.0944 | 3152 | 752 | 3098.9 | 178.717 | 0.1155 | 0.1101 | 103 | 3604 | 98.4 | 382.779 | 2400 | 16547417.496 | 1.925e-09 | 1.0735
4494 | 3017 | 50.2833 | 2.0951 | 3152 | 752 | 3099 | 178.829 | 0.1135 | 0.1064 | 103.1 | 3604 | 98.4 | 382.891 | 2400 | 16547417.496 | 1.8917e-09 | 1.0673
4495 | 3018 | 50.3 | 2.0958 | 3152 | 752 | 3099.1 | 178.939 | 0.1103 | 0.1139 | 103 | 3602 | 98.5 | 383.001 | 2400 | 16547417.496 | 1.8383e-09 | 1.0572
4496 | 3019 | 50.3167 | 2.0965 | 3152 | 752 | 3098.8 | 179.052 | 0.1115 | 0.1146 | 102.9 | 3601 | 98.3 | 383.114 | 2400 | 16547417.496 | 1.8583e-09 | 1.061
4497 | 3020 | 50.3333 | 2.0972 | 3152 | 752 | 3099 | 179.162 | 0.1163 | 0.115 | 103 | 3601 | 98.4 | 383.224 | 2400 | 16547417.496 | 1.9383e-09 | 1.076
4498 | 3021 | 50.35 | 2.0979 | 3152 | 752 | 3099 | 179.276 | 0.111 | 0.1141 | 102.8 | 3601 | 98.4 | 383.338 | 2400 | 16547417.496 | 1.85e-09 | 1.0594
4499 | 3022 | 50.3667 | 2.0986 | 3152 | 752 | 3098.8 | 179.385 | 0.1092 | 0.1092 | 102.9 | 3601 | 98.4 | 383.447 | 2400 | 16547417.496 | 1.82e-09 | 1.0536
4500 | 3023 | 50.3833 | 2.0993 | 3152 | 753 | 3098.8 | 179.498 | 0.1138 | 0.11 | 102.7 | 3601 | 98.4 | 383.56 | 2399 | 16540522.7387 | 1.8967e-09 | 1.0684
4501 | 3024 | 50.4 | 2.1 | 3152 | 753 | 3099.2 | 179.611 | 0.1134 | 0.1085 | 102.5 | 3601 | 98.4 | 383.673 | 2399 | 16540522.7387 | 1.89e-09 | 1.0671
4502 | 3025 | 50.4167 | 2.1007 | 3152 | 752 | 3098.8 | 179.72 | 0.1114 | 0.1136 | 102.4 | 3601 | 98.4 | 383.782 | 2400 | 16547417.496 | 1.8567e-09 | 1.0607
4503 | 3026 | 50.4333 | 2.1014 | 3152 | 754 | 3099 | 179.833 | 0.111 | 0.1104 | 102.5 | 3601 | 98.4 | 383.895 | 2398 | 16533627.9814 | 1.85e-09 | 1.0597
4504 | 3027 | 50.45 | 2.1021 | 3152 | 753 | 3099.1 | 179.945 | 0.1094 | 0.1101 | 101.8 | 3601 | 98.4 | 384.007 | 2399 | 16540522.7387 | 1.8233e-09 | 1.0544
4505 | 3028 | 50.4667 | 2.1028 | 3152 | 753 | 3099.1 | 180.053 | 0.1125 | 0.1106 | 102.1 | 3600 | 98.4 | 384.115 | 2399 | 16540522.7387 | 1.875e-09 | 1.0643
4506 | 3029 | 50.4833 | 2.1035 | 3152 | 751 | 3098.8 | 180.165 | 0.1131 | 0.1093 | 102 | 3601 | 98.4 | 384.227 | 2401 | 16554312.2533 | 1.885e-09 | 1.0659
4507 | 3030 | 50.5 | 2.1042 | 3152 | 753 | 3098.7 | 180.273 | 0.1079 | 0.1085 | 101.8 | 3600 | 98.4 | 384.335 | 2399 | 16540522.7387 | 1.7983e-09 | 1.0496
4508 | 3031 | 50.5167 | 2.1049 | 3152 | 753 | 3099 | 180.384 | 0.1082 | 0.1076 | 101.5 | 3601 | 98.4 | 384.446 | 2399 | 16540522.7387 | 1.8033e-09 | 1.0506
4509 | 3032 | 50.5333 | 2.1056 | 3152 | 753 | 3098.9 | 180.495 | 0.1103 | 0.1104 | 101.3 | 3601 | 98.5 | 384.557 | 2399 | 16540522.7387 | 1.8383e-09 | 1.0573
4510 | 3033 | 50.55 | 2.1063 | 3152 | 752 | 3098.9 | 180.603 | 0.1132 | 0.1132 | 101.4 | 3601 | 98.4 | 384.665 | 2400 | 16547417.496 | 1.8867e-09 | 1.0664
4511 | 3034 | 50.5667 | 2.1069 | 3152 | 752 | 3099.1 | 180.715 | 0.1081 | 0.1087 | 101.3 | 3601 | 98.4 | 384.777 | 2400 | 16547417.496 | 1.8017e-09 | 1.0501
4512 | 3035 | 50.5833 | 2.1076 | 3152 | 751 | 3098.6 | 180.823 | 0.1075 | 0.1094 | 100.9 | 3601 | 98.4 | 384.885 | 2401 | 16554312.2533 | 1.7917e-09 | 1.048
4513 | 3036 | 50.6 | 2.1083 | 3152 | 753 | 3099.1 | 180.934 | 0.1072 | 0.1119 | 100.7 | 3601 | 98.4 | 384.996 | 2399 | 16540522.7387 | 1.7867e-09 | 1.0473
4514 | 3037 | 50.6167 | 2.109 | 3152 | 753 | 3099 | 181.046 | 0.1065 | 0.1089 | 100.8 | 3600 | 98.4 | 385.108 | 2399 | 16540522.7387 | 1.775e-09 | 1.045
4515 | 3038 | 50.6333 | 2.1097 | 3152 | 753 | 3098.9 | 181.154 | 0.1121 | 0.1108 | 100.6 | 3601 | 98.5 | 385.216 | 2399 | 16540522.7387 | 1.8683e-09 | 1.063
4516 | 3039 | 50.65 | 2.1104 | 3152 | 751 | 3098.7 | 181.265 | 0.1092 | 0.1091 | 100.5 | 3600 | 98.4 | 385.327 | 2401 | 16554312.2533 | 1.82e-09 | 1.0535
4517 | 3040 | 50.6667 | 2.1111 | 3152 | 751 | 3098.8 | 181.372 | 0.1098 | 0.1074 | 100.3 | 3601 | 98.4 | 385.434 | 2401 | 16554312.2533 | 1.83e-09 | 1.0554
4518 | 3041 | 50.6833 | 2.1118 | 3152 | 751 | 3098.8 | 181.483 | 0.1109 | 0.1094 | 100.3 | 3601 | 98.4 | 385.545 | 2401 | 16554312.2533 | 1.8483e-09 | 1.0589
4519 | 3042 | 50.7 | 2.1125 | 3152 | 752 | 3099.2 | 181.593 | 0.1082 | 0.1116 | 100 | 3601 | 98.4 | 385.655 | 2400 | 16547417.496 | 1.8033e-09 | 1.0504
4520 | 3043 | 50.7167 | 2.1132 | 3152 | 750 | 3099 | 181.701 | 0.1042 | 0.1095 | 100.1 | 3601 | 98.4 | 385.763 | 2402 | 16561207.0106 | 1.7367e-09 | 1.037
4521 | 3044 | 50.7333 | 2.1139 | 3152 | 747 | 3098.9 | 181.811 | 0.1097 | 0.1072 | 100 | 3602 | 98.3 | 385.873 | 2405 | 16581891.2824 | 1.8283e-09 | 1.0545
4522 | 3045 | 50.75 | 2.1146 | 3152 | 747 | 3098.9 | 181.922 | 0.1115 | 0.1081 | 100 | 3603 | 98.4 | 385.984 | 2405 | 16581891.2824 | 1.8583e-09 | 1.0603
4523 | 3046 | 50.7667 | 2.1153 | 3152 | 746 | 3099 | 182.029 | 0.1108 | 0.1062 | 100 | 3604 | 98.4 | 386.091 | 2406 | 16588786.0397 | 1.8467e-09 | 1.0579
4524 | 3047 | 50.7833 | 2.116 | 3152 | 746 | 3099.3 | 182.14 | 0.1127 | 0.1093 | 100 | 3604 | 98.4 | 386.202 | 2406 | 16588786.0397 | 1.8783e-09 | 1.0639
4525 | 3048 | 50.8 | 2.1167 | 3152 | 746 | 3098.8 | 182.248 | 0.1102 | 0.1065 | 100.1 | 3604 | 98.4 | 386.31 | 2406 | 16588786.0397 | 1.8367e-09 | 1.056
4526 | 3049 | 50.8167 | 2.1174 | 3152 | 746 | 3099.1 | 182.357 | 0.1088 | 0.1068 | 100.3 | 3604 | 98.5 | 386.419 | 2406 | 16588786.0397 | 1.8133e-09 | 1.0515
4527 | 3050 | 50.8333 | 2.1181 | 3152 | 746 | 3098.9 | 182.468 | 0.1094 | 0.1107 | 100.5 | 3604 | 98.5 | 386.53 | 2406 | 16588786.0397 | 1.8233e-09 | 1.0534
4528 | 3051 | 50.85 | 2.1187 | 3152 | 746 | 3099.1 | 182.576 | 0.1094 | 0.111 | 100.7 | 3601 | 98.4 | 386.638 | 2406 | 16588786.0397 | 1.8233e-09 | 1.0534
4529 | 3052 | 50.8667 | 2.1194 | 3152 | 747 | 3098.9 | 182.688 | 0.1135 | 0.1095 | 100.8 | 3602 | 98.5 | 386.75 | 2405 | 16581891.2824 | 1.8917e-09 | 1.0666
4530 | 3053 | 50.8833 | 2.1201 | 3152 | 747 | 3099.4 | 182.796 | 0.1117 | 0.1065 | 101.1 | 3604 | 98.4 | 386.858 | 2405 | 16581891.2824 | 1.8617e-09 | 1.0609
4531 | 3054 | 50.9 | 2.1208 | 3152 | 748 | 3099 | 182.907 | 0.1112 | 0.1112 | 101.3 | 3601 | 98.4 | 386.969 | 2404 | 16574996.5252 | 1.8533e-09 | 1.0594
4532 | 3055 | 50.9167 | 2.1215 | 3152 | 746 | 3099.1 | 183.019 | 0.1099 | 0.1085 | 101.6 | 3601 | 98.4 | 387.081 | 2406 | 16588786.0397 | 1.8317e-09 | 1.055
4533 | 3056 | 50.9333 | 2.1222 | 3152 | 747 | 3098.8 | 183.128 | 0.1067 | 0.113 | 101.8 | 3601 | 98.4 | 387.19 | 2405 | 16581891.2824 | 1.7783e-09 | 1.0448
4534 | 3057 | 50.95 | 2.1229 | 3152 | 746 | 3099.1 | 183.241 | 0.1102 | 0.1123 | 102.1 | 3604 | 98.4 | 387.303 | 2406 | 16588786.0397 | 1.8367e-09 | 1.056
4535 | 3058 | 50.9667 | 2.1236 | 3152 | 744 | 3099 | 183.353 | 0.1121 | 0.1121 | 102.2 | 3604 | 98.5 | 387.415 | 2408 | 16602575.5543 | 1.8683e-09 | 1.0617
4536 | 3059 | 50.9833 | 2.1243 | 3152 | 745 | 3099.3 | 183.463 | 0.1136 | 0.1136 | 102.4 | 3604 | 98.4 | 387.525 | 2407 | 16595680.797 | 1.8933e-09 | 1.0666
4537 | 3060 | 51 | 2.125 | 3152 | 745 | 3099.1 | 183.576 | 0.1105 | 0.1146 | 102.5 | 3604 | 98.4 | 387.638 | 2407 | 16595680.797 | 1.8417e-09 | 1.0568
4538 | 3061 | 51.0167 | 2.1257 | 3152 | 745 | 3099.1 | 183.689 | 0.1104 | 0.1118 | 102.6 | 3604 | 98.4 | 387.751 | 2407 | 16595680.797 | 1.84e-09 | 1.0565
4539 | 3062 | 51.0333 | 2.1264 | 3152 | 746 | 3098.7 | 183.799 | 0.1144 | 0.1136 | 102.7 | 3604 | 98.4 | 387.861 | 2406 | 16588786.0397 | 1.9067e-09 | 1.0692
4540 | 3063 | 51.05 | 2.1271 | 3152 | 746 | 3099.2 | 183.914 | 0.1161 | 0.1113 | 102.8 | 3604 | 98.4 | 387.976 | 2406 | 16588786.0397 | 1.935e-09 | 1.0745
4541 | 3064 | 51.0667 | 2.1278 | 3152 | 746 | 3099.1 | 184.024 | 0.1101 | 0.1128 | 102.9 | 3604 | 98.4 | 388.086 | 2406 | 16588786.0397 | 1.835e-09 | 1.0556
4542 | 3065 | 51.0833 | 2.1285 | 3152 | 745 | 3098.9 | 184.138 | 0.1114 | 0.112 | 102.9 | 3602 | 98.4 | 388.2 | 2407 | 16595680.797 | 1.8567e-09 | 1.0596
4543 | 3066 | 51.1 | 2.1292 | 3152 | 745 | 3098.9 | 184.251 | 0.1108 | 0.1129 | 102.9 | 3601 | 98.5 | 388.313 | 2407 | 16595680.797 | 1.8467e-09 | 1.0577
4544 | 3067 | 51.1167 | 2.1299 | 3152 | 747 | 3099 | 184.361 | 0.1128 | 0.1121 | 102.5 | 3601 | 98.4 | 388.423 | 2405 | 16581891.2824 | 1.88e-09 | 1.0644
4545 | 3068 | 51.1333 | 2.1306 | 3152 | 746 | 3098.9 | 184.475 | 0.1106 | 0.1127 | 102.9 | 3601 | 98.4 | 388.537 | 2406 | 16588786.0397 | 1.8433e-09 | 1.0572
4546 | 3069 | 51.15 | 2.1313 | 3152 | 747 | 3098.9 | 184.585 | 0.1135 | 0.1107 | 102.8 | 3601 | 98.5 | 388.647 | 2405 | 16581891.2824 | 1.8917e-09 | 1.0666
4547 | 3070 | 51.1667 | 2.1319 | 3152 | 747 | 3099 | 184.699 | 0.1096 | 0.1102 | 102.7 | 3601 | 98.4 | 388.761 | 2405 | 16581891.2824 | 1.8267e-09 | 1.0542
4548 | 3071 | 51.1833 | 2.1326 | 3152 | 742 | 3099 | 184.812 | 0.1073 | 0.1087 | 102.4 | 3601 | 98.4 | 388.874 | 2410 | 16616365.0689 | 1.7883e-09 | 1.046
4549 | 3072 | 51.2 | 2.1333 | 3152 | 743 | 3098.9 | 184.922 | 0.1126 | 0.1098 | 102.4 | 3600 | 98.4 | 388.984 | 2409 | 16609470.3116 | 1.8767e-09 | 1.0631
4550 | 3073 | 51.2167 | 2.134 | 3152 | 743 | 3098.9 | 185.036 | 0.1084 | 0.1147 | 102.4 | 3601 | 98.4 | 389.098 | 2409 | 16609470.3116 | 1.8067e-09 | 1.0498
4551 | 3074 | 51.2333 | 2.1347 | 3152 | 741 | 3099.3 | 185.147 | 0.1105 | 0.1146 | 102.2 | 3600 | 98.4 | 389.209 | 2411 | 16623259.8262 | 1.8417e-09 | 1.0562
4552 | 3075 | 51.25 | 2.1354 | 3152 | 743 | 3098.8 | 185.26 | 0.1139 | 0.1161 | 102 | 3601 | 98.4 | 389.322 | 2409 | 16609470.3116 | 1.8983e-09 | 1.0672
4553 | 3076 | 51.2667 | 2.1361 | 3152 | 740 | 3099.1 | 185.371 | 0.1103 | 0.114 | 101.9 | 3601 | 98.4 | 389.433 | 2412 | 16630154.5835 | 1.8383e-09 | 1.0554
4554 | 3077 | 51.2833 | 2.1368 | 3152 | 745 | 3099.1 | 185.484 | 0.11 | 0.111 | 101.8 | 3601 | 98.4 | 389.546 | 2407 | 16595680.797 | 1.8333e-09 | 1.0552
4555 | 3078 | 51.3 | 2.1375 | 3152 | 744 | 3099.2 | 185.597 | 0.1127 | 0.1134 | 101.4 | 3600 | 98.4 | 389.659 | 2408 | 16602575.5543 | 1.8783e-09 | 1.0636
4556 | 3079 | 51.3167 | 2.1382 | 3152 | 744 | 3099.1 | 185.706 | 0.1089 | 0.1111 | 101.5 | 3601 | 98.4 | 389.768 | 2408 | 16602575.5543 | 1.815e-09 | 1.0515
4557 | 3080 | 51.3333 | 2.1389 | 3152 | 741 | 3098.8 | 185.819 | 0.113 | 0.1073 | 101.5 | 3601 | 98.5 | 389.881 | 2411 | 16623259.8262 | 1.8833e-09 | 1.0641
4558 | 3081 | 51.35 | 2.1396 | 3152 | 744 | 3098.9 | 185.931 | 0.11 | 0.1114 | 101 | 3601 | 98.4 | 389.993 | 2408 | 16602575.5543 | 1.8333e-09 | 1.055
4559 | 3082 | 51.3667 | 2.1403 | 3152 | 744 | 3098.6 | 186.04 | 0.116 | 0.1166 | 101.1 | 3600 | 98.4 | 390.102 | 2408 | 16602575.5543 | 1.9333e-09 | 1.0739
4560 | 3083 | 51.3833 | 2.141 | 3152 | 744 | 3098.7 | 186.153 | 0.1104 | 0.1135 | 100.9 | 3600 | 98.5 | 390.215 | 2408 | 16602575.5543 | 1.84e-09 | 1.0563
4561 | 3084 | 51.4 | 2.1417 | 3152 | 742 | 3099 | 186.263 | 0.1129 | 0.1129 | 100.7 | 3600 | 98.4 | 390.325 | 2410 | 16616365.0689 | 1.8817e-09 | 1.0639
4562 | 3085 | 51.4167 | 2.1424 | 3152 | 744 | 3098.8 | 186.376 | 0.1129 | 0.1074 | 100.7 | 3600 | 98.5 | 390.438 | 2408 | 16602575.5543 | 1.8817e-09 | 1.0642
4563 | 3086 | 51.4333 | 2.1431 | 3152 | 744 | 3099.1 | 186.486 | 0.1104 | 0.1098 | 100.5 | 3600 | 98.5 | 390.548 | 2408 | 16602575.5543 | 1.84e-09 | 1.0563
4564 | 3087 | 51.45 | 2.1437 | 3152 | 730 | 3099.1 | 186.598 | 0.1145 | 0.1101 | 100.4 | 3601 | 98.5 | 390.66 | 2422 | 16699102.1564 | 1.9083e-09 | 1.0672
4565 | 3088 | 51.4667 | 2.1444 | 3152 | 728 | 3099 | 186.708 | 0.1146 | 0.1138 | 100.2 | 3601 | 98.5 | 390.77 | 2424 | 16712891.671 | 1.91e-09 | 1.0672
4566 | 3089 | 51.4833 | 2.1451 | 3152 | 730 | 3098.8 | 186.82 | 0.108 | 0.1124 | 100.1 | 3601 | 98.5 | 390.882 | 2422 | 16699102.1564 | 1.8e-09 | 1.0466
4567 | 3090 | 51.5 | 2.1458 | 3152 | 727 | 3099 | 186.932 | 0.1086 | 0.1108 | 100 | 3601 | 98.4 | 390.994 | 2425 | 16719786.4282 | 1.81e-09 | 1.0481
4568 | 3091 | 51.5167 | 2.1465 | 3152 | 726 | 3098.7 | 187.042 | 0.1113 | 0.1052 | 99.9 | 3601 | 98.5 | 391.104 | 2426 | 16726681.1855 | 1.855e-09 | 1.0566
4569 | 3092 | 51.5333 | 2.1472 | 3152 | 734 | 3098.9 | 187.152 | 0.1096 | 0.1067 | 100 | 3602 | 98.5 | 391.214 | 2418 | 16671523.1272 | 1.8267e-09 | 1.0523
4570 | 3093 | 51.55 | 2.1479 | 3152 | 736 | 3099.1 | 187.26 | 0.1076 | 0.11 | 100 | 3603 | 98.4 | 391.322 | 2416 | 16657733.6126 | 1.7933e-09 | 1.0461
4571 | 3094 | 51.5667 | 2.1486 | 3152 | 738 | 3098.9 | 187.369 | 0.1094 | 0.1107 | 100 | 3604 | 98.5 | 391.431 | 2414 | 16643944.0981 | 1.8233e-09 | 1.0522
4572 | 3095 | 51.5833 | 2.1493 | 3152 | 740 | 3099.1 | 187.48 | 0.1093 | 0.111 | 100.1 | 3604 | 98.4 | 391.542 | 2412 | 16630154.5835 | 1.8217e-09 | 1.0522
4573 | 3096 | 51.6 | 2.15 | 3152 | 733 | 3099 | 187.59 | 0.1115 | 0.1144 | 100.2 | 3604 | 98.5 | 391.652 | 2419 | 16678417.8845 | 1.8583e-09 | 1.0582
4574 | 3097 | 51.6167 | 2.1507 | 3152 | 733 | 3099 | 187.701 | 0.1096 | 0.1118 | 100.3 | 3604 | 98.5 | 391.763 | 2419 | 16678417.8845 | 1.8267e-09 | 1.0522
4575 | 3098 | 51.6333 | 2.1514 | 3152 | 736 | 3098.8 | 187.813 | 0.1117 | 0.1104 | 100.5 | 3604 | 98.4 | 391.875 | 2416 | 16657733.6126 | 1.8617e-09 | 1.0593
4576 | 3099 | 51.65 | 2.1521 | 3152 | 734 | 3099.1 | 187.922 | 0.1121 | 0.1111 | 100.7 | 3604 | 98.4 | 391.984 | 2418 | 16671523.1272 | 1.8683e-09 | 1.0602
4577 | 3100 | 51.6667 | 2.1528 | 3152 | 735 | 3098.9 | 188.035 | 0.1109 | 0.11 | 101 | 3602 | 98.5 | 392.097 | 2417 | 16664628.3699 | 1.8483e-09 | 1.0566
4578 | 3101 | 51.6833 | 2.1535 | 3152 | 731 | 3098.8 | 188.145 | 0.1121 | 0.1105 | 101.2 | 3601 | 98.5 | 392.207 | 2421 | 16692207.3991 | 1.8683e-09 | 1.0598
4579 | 3102 | 51.7 | 2.1542 | 3152 | 731 | 3099.1 | 188.256 | 0.1079 | 0.1102 | 101.5 | 3601 | 98.5 | 392.318 | 2421 | 16692207.3991 | 1.7983e-09 | 1.0464
4580 | 3103 | 51.7167 | 2.1549 | 3152 | 734 | 3098.9 | 188.367 | 0.1094 | 0.1095 | 101.7 | 3600 | 98.5 | 392.429 | 2418 | 16671523.1272 | 1.8233e-09 | 1.0517
4581 | 3104 | 51.7333 | 2.1556 | 3152 | 730 | 3099 | 188.477 | 0.1147 | 0.1117 | 102 | 3602 | 98.5 | 392.539 | 2422 | 16699102.1564 | 1.9117e-09 | 1.0678
4582 | 3105 | 51.75 | 2.1562 | 3152 | 732 | 3099.1 | 188.59 | 0.1107 | 0.1131 | 102.2 | 3601 | 98.5 | 392.652 | 2420 | 16685312.6418 | 1.845e-09 | 1.0555
4583 | 3106 | 51.7667 | 2.1569 | 3152 | 731 | 3098.8 | 188.704 | 0.1126 | 0.1144 | 102.4 | 3604 | 98.6 | 392.766 | 2421 | 16692207.3991 | 1.8767e-09 | 1.0614
4584 | 3107 | 51.7833 | 2.1576 | 3152 | 727 | 3098.8 | 188.816 | 0.1139 | 0.1145 | 102.5 | 3604 | 98.4 | 392.878 | 2425 | 16719786.4282 | 1.8983e-09 | 1.0649
4585 | 3108 | 51.8 | 2.1583 | 3152 | 729 | 3098.8 | 188.931 | 0.1132 | 0.1138 | 102.7 | 3604 | 98.4 | 392.993 | 2423 | 16705996.9137 | 1.8867e-09 | 1.063
4586 | 3109 | 51.8167 | 2.159 | 3152 | 731 | 3099 | 189.044 | 0.1136 | 0.1172 | 102.9 | 3604 | 98.5 | 393.106 | 2421 | 16692207.3991 | 1.8933e-09 | 1.0645
4587 | 3110 | 51.8333 | 2.1597 | 3152 | 724 | 3098.8 | 189.16 | 0.1154 | 0.1135 | 102.9 | 3604 | 98.4 | 393.222 | 2428 | 16740470.7001 | 1.9233e-09 | 1.0691
4588 | 3111 | 51.85 | 2.1604 | 3152 | 731 | 3099.2 | 189.275 | 0.1138 | 0.1132 | 103 | 3604 | 98.4 | 393.337 | 2421 | 16692207.3991 | 1.8967e-09 | 1.0651
4589 | 3112 | 51.8667 | 2.1611 | 3152 | 730 | 3099 | 189.387 | 0.1107 | 0.1108 | 103 | 3604 | 98.4 | 393.449 | 2422 | 16699102.1564 | 1.845e-09 | 1.0552
4590 | 3113 | 51.8833 | 2.1618 | 3152 | 731 | 3099.2 | 189.501 | 0.1108 | 0.1107 | 103 | 3602 | 98.5 | 393.563 | 2421 | 16692207.3991 | 1.8467e-09 | 1.0557
4591 | 3114 | 51.9 | 2.1625 | 3152 | 732 | 3098.9 | 189.615 | 0.1084 | 0.1118 | 103 | 3601 | 98.5 | 393.677 | 2420 | 16685312.6418 | 1.8067e-09 | 1.0482
4592 | 3115 | 51.9167 | 2.1632 | 3152 | 732 | 3098.8 | 189.725 | 0.1103 | 0.1127 | 102.9 | 3601 | 98.5 | 393.787 | 2420 | 16685312.6418 | 1.8383e-09 | 1.0542
4593 | 3116 | 51.9333 | 2.1639 | 3152 | 732 | 3098.8 | 189.838 | 0.11 | 0.1131 | 102.9 | 3601 | 98.5 | 393.9 | 2420 | 16685312.6418 | 1.8333e-09 | 1.0533
4594 | 3117 | 51.95 | 2.1646 | 3152 | 725 | 3099 | 189.95 | 0.1124 | 0.1143 | 102.8 | 3601 | 98.5 | 394.012 | 2427 | 16733575.9428 | 1.8733e-09 | 1.0599
4595 | 3118 | 51.9667 | 2.1653 | 3152 | 727 | 3098.8 | 190.064 | 0.1133 | 0.1133 | 102.6 | 3601 | 98.4 | 394.126 | 2425 | 16719786.4282 | 1.8883e-09 | 1.063
4596 | 3119 | 51.9833 | 2.166 | 3152 | 727 | 3098.9 | 190.175 | 0.1115 | 0.114 | 102.6 | 3601 | 98.4 | 394.237 | 2425 | 16719786.4282 | 1.8583e-09 | 1.0573
4597 | 3120 | 52 | 2.1667 | 3152 | 729 | 3099 | 190.289 | 0.1129 | 0.1122 | 102.4 | 3601 | 98.4 | 394.351 | 2423 | 16705996.9137 | 1.8817e-09 | 1.062
4598 | 3121 | 52.0167 | 2.1674 | 3152 | 730 | 3098.8 | 190.403 | 0.1129 | 0.1141 | 102.2 | 3601 | 98.4 | 394.465 | 2422 | 16699102.1564 | 1.8817e-09 | 1.0622
4599 | 3122 | 52.0333 | 2.1681 | 3152 | 731 | 3099 | 190.514 | 0.1127 | 0.1108 | 102.4 | 3601 | 98.4 | 394.576 | 2421 | 16692207.3991 | 1.8783e-09 | 1.0617
4600 | 3123 | 52.05 | 2.1688 | 3152 | 733 | 3099 | 190.627 | 0.1113 | 0.1125 | 101.9 | 3601 | 98.5 | 394.689 | 2419 | 16678417.8845 | 1.855e-09 | 1.0576
4601 | 3124 | 52.0667 | 2.1694 | 3152 | 730 | 3098.8 | 190.74 | 0.1107 | 0.1107 | 102.1 | 3600 | 98.6 | 394.802 | 2422 | 16699102.1564 | 1.845e-09 | 1.0552
4602 | 3125 | 52.0833 | 2.1701 | 3152 | 734 | 3099 | 190.849 | 0.1091 | 0.1078 | 101.9 | 3600 | 98.4 | 394.911 | 2418 | 16671523.1272 | 1.8183e-09 | 1.0507
4603 | 3126 | 52.1 | 2.1708 | 3152 | 737 | 3099.2 | 190.961 | 0.1095 | 0.1101 | 101.8 | 3600 | 98.5 | 395.023 | 2415 | 16650838.8554 | 1.825e-09 | 1.0524
4604 | 3127 | 52.1167 | 2.1715 | 3152 | 742 | 3099 | 191.07 | 0.1135 | 0.1168 | 101.6 | 3600 | 98.6 | 395.132 | 2410 | 16616365.0689 | 1.8917e-09 | 1.0658
4605 | 3128 | 52.1333 | 2.1722 | 3152 | 740 | 3098.9 | 191.182 | 0.111 | 0.1084 | 101.1 | 3600 | 98.5 | 395.244 | 2412 | 16630154.5835 | 1.85e-09 | 1.0576
4606 | 3129 | 52.15 | 2.1729 | 3152 | 742 | 3098.6 | 191.295 | 0.1111 | 0.1111 | 101.3 | 3600 | 98.4 | 395.357 | 2410 | 16616365.0689 | 1.8517e-09 | 1.0582
4607 | 3130 | 52.1667 | 2.1736 | 3152 | 743 | 3099.1 | 191.405 | 0.1122 | 0.1116 | 101.2 | 3600 | 98.4 | 395.467 | 2409 | 16609470.3116 | 1.87e-09 | 1.0619
4608 | 3131 | 52.1833 | 2.1743 | 3152 | 739 | 3098.9 | 191.517 | 0.1113 | 0.1133 | 101 | 3600 | 98.4 | 395.579 | 2413 | 16637049.3408 | 1.855e-09 | 1.0584
4609 | 3132 | 52.2 | 2.175 | 3152 | 740 | 3099.1 | 191.627 | 0.1101 | 0.1131 | 100.8 | 3600 | 98.4 | 395.689 | 2412 | 16630154.5835 | 1.835e-09 | 1.0548
4610 | 3133 | 52.2167 | 2.1757 | 3152 | 738 | 3098.9 | 191.739 | 0.1115 | 0.1117 | 100.7 | 3601 | 98.5 | 395.801 | 2414 | 16643944.0981 | 1.8583e-09 | 1.0589
4611 | 3134 | 52.2333 | 2.1764 | 3152 | 737 | 3098.8 | 191.851 | 0.1113 | 0.1101 | 100.1 | 3601 | 98.5 | 395.913 | 2415 | 16650838.8554 | 1.855e-09 | 1.0582
4612 | 3135 | 52.25 | 2.1771 | 3152 | 745 | 3099 | 191.961 | 0.1085 | 0.1123 | 100.4 | 3601 | 98.4 | 396.023 | 2407 | 16595680.797 | 1.8083e-09 | 1.0504
4613 | 3136 | 52.2667 | 2.1778 | 3152 | 738 | 3099 | 192.072 | 0.1106 | 0.108 | 100.3 | 3601 | 98.4 | 396.134 | 2414 | 16643944.0981 | 1.8433e-09 | 1.0561
4614 | 3137 | 52.2833 | 2.1785 | 3152 | 739 | 3098.8 | 192.182 | 0.1076 | 0.1096 | 100 | 3601 | 98.5 | 396.244 | 2413 | 16637049.3408 | 1.7933e-09 | 1.0466
4615 | 3138 | 52.3 | 2.1792 | 3152 | 739 | 3099 | 192.291 | 0.1074 | 0.1106 | 99.9 | 3601 | 98.4 | 396.353 | 2413 | 16637049.3408 | 1.79e-09 | 1.0459
4616 | 3139 | 52.3167 | 2.1799 | 3152 | 740 | 3099.3 | 192.402 | 0.1069 | 0.1123 | 100 | 3601 | 98.4 | 396.464 | 2412 | 16630154.5835 | 1.7817e-09 | 1.0445
4617 | 3140 | 52.3333 | 2.1806 | 3152 | 741 | 3099.1 | 192.512 | 0.1098 | 0.1112 | 100 | 3601 | 98.5 | 396.574 | 2411 | 16623259.8262 | 1.83e-09 | 1.054
4618 | 3141 | 52.35 | 2.1812 | 3152 | 739 | 3098.9 | 192.623 | 0.1077 | 0.109 | 99.9 | 3603 | 98.4 | 396.685 | 2413 | 16637049.3408 | 1.795e-09 | 1.0469
4619 | 3142 | 52.3667 | 2.1819 | 3152 | 744 | 3099 | 192.735 | 0.1116 | 0.1116 | 99.9 | 3604 | 98.5 | 396.797 | 2408 | 16602575.5543 | 1.86e-09 | 1.0601
4620 | 3143 | 52.3833 | 2.1826 | 3152 | 743 | 3098.9 | 192.844 | 0.1106 | 0.1133 | 100 | 3604 | 98.4 | 396.906 | 2409 | 16609470.3116 | 1.8433e-09 | 1.0568
4621 | 3144 | 52.4 | 2.1833 | 3152 | 743 | 3098.9 | 192.956 | 0.1096 | 0.1082 | 100.1 | 3604 | 98.4 | 397.018 | 2409 | 16609470.3116 | 1.8267e-09 | 1.0536
4622 | 3145 | 52.4167 | 2.184 | 3152 | 742 | 3099 | 193.066 | 0.1124 | 0.1131 | 100.2 | 3604 | 98.5 | 397.128 | 2410 | 16616365.0689 | 1.8733e-09 | 1.0624
4623 | 3146 | 52.4333 | 2.1847 | 3152 | 743 | 3098.9 | 193.177 | 0.1106 | 0.1112 | 100.5 | 3603 | 98.4 | 397.239 | 2409 | 16609470.3116 | 1.8433e-09 | 1.0568
4624 | 3147 | 52.45 | 2.1854 | 3152 | 742 | 3099.1 | 193.289 | 0.111 | 0.113 | 100.7 | 3601 | 98.5 | 397.351 | 2410 | 16616365.0689 | 1.85e-09 | 1.0579
4625 | 3148 | 52.4667 | 2.1861 | 3152 | 739 | 3099.1 | 193.399 | 0.1116 | 0.1083 | 100.9 | 3604 | 98.5 | 397.461 | 2413 | 16637049.3408 | 1.86e-09 | 1.0594
4626 | 3149 | 52.4833 | 2.1868 | 3152 | 739 | 3098.6 | 193.511 | 0.1136 | 0.1139 | 101.2 | 3601 | 98.4 | 397.573 | 2413 | 16637049.3408 | 1.8933e-09 | 1.0657
4627 | 3150 | 52.5 | 2.1875 | 3152 | 740 | 3099 | 193.623 | 0.112 | 0.1134 | 101.4 | 3601 | 98.5 | 397.685 | 2412 | 16630154.5835 | 1.8667e-09 | 1.0608
4628 | 3151 | 52.5167 | 2.1882 | 3152 | 741 | 3099.1 | 193.734 | 0.1094 | 0.1142 | 101.7 | 3601 | 98.4 | 397.796 | 2411 | 16623259.8262 | 1.8233e-09 | 1.0527
4629 | 3152 | 52.5333 | 2.1889 | 3152 | 742 | 3099 | 193.847 | 0.1139 | 0.1104 | 101.9 | 3601 | 98.4 | 397.909 | 2410 | 16616365.0689 | 1.8983e-09 | 1.0671
4630 | 3153 | 52.55 | 2.1896 | 3152 | 741 | 3099.2 | 193.959 | 0.1057 | 0.1133 | 102.2 | 3601 | 98.4 | 398.021 | 2411 | 16623259.8262 | 1.7617e-09 | 1.0407
4631 | 3154 | 52.5667 | 2.1903 | 3152 | 741 | 3098.6 | 194.073 | 0.1141 | 0.1135 | 102.3 | 3604 | 98.4 | 398.135 | 2411 | 16623259.8262 | 1.9017e-09 | 1.0675
4632 | 3155 | 52.5833 | 2.191 | 3152 | 741 | 3099 | 194.187 | 0.1116 | 0.1136 | 102.5 | 3604 | 98.4 | 398.249 | 2411 | 16623259.8262 | 1.86e-09 | 1.0597
4633 | 3156 | 52.6 | 2.1917 | 3152 | 740 | 3098.7 | 194.299 | 0.1152 | 0.1124 | 102.7 | 3604 | 98.4 | 398.361 | 2412 | 16630154.5835 | 1.92e-09 | 1.0708
4634 | 3157 | 52.6167 | 2.1924 | 3152 | 741 | 3098.8 | 194.413 | 0.1149 | 0.1162 | 102.8 | 3604 | 98.4 | 398.475 | 2411 | 16623259.8262 | 1.915e-09 | 1.07
4635 | 3158 | 52.6333 | 2.1931 | 3152 | 740 | 3098.9 | 194.526 | 0.1134 | 0.1113 | 103 | 3604 | 98.4 | 398.588 | 2412 | 16630154.5835 | 1.89e-09 | 1.0652
4636 | 3159 | 52.65 | 2.1938 | 3152 | 741 | 3098.9 | 194.64 | 0.1137 | 0.1132 | 102.9 | 3604 | 98.4 | 398.702 | 2411 | 16623259.8262 | 1.895e-09 | 1.0663
4637 | 3160 | 52.6667 | 2.1944 | 3152 | 743 | 3098.9 | 194.755 | 0.1138 | 0.1117 | 102.9 | 3603 | 98.4 | 398.817 | 2409 | 16609470.3116 | 1.8967e-09 | 1.0669
4638 | 3161 | 52.6833 | 2.1951 | 3152 | 742 | 3099 | 194.867 | 0.1167 | 0.1097 | 103.1 | 3603 | 98.4 | 398.929 | 2410 | 16616365.0689 | 1.945e-09 | 1.0757
4639 | 3162 | 52.7 | 2.1958 | 3152 | 743 | 3098.9 | 194.982 | 0.1155 | 0.1149 | 103.1 | 3601 | 98.4 | 399.044 | 2409 | 16609470.3116 | 1.925e-09 | 1.0722
4640 | 3163 | 52.7167 | 2.1965 | 3152 | 743 | 3098.9 | 195.095 | 0.1172 | 0.1108 | 103 | 3600 | 98.4 | 399.157 | 2409 | 16609470.3116 | 1.9533e-09 | 1.0774
4641 | 3164 | 52.7333 | 2.1972 | 3152 | 743 | 3099 | 195.21 | 0.1123 | 0.1166 | 103 | 3601 | 98.5 | 399.272 | 2409 | 16609470.3116 | 1.8717e-09 | 1.0622
4642 | 3165 | 52.75 | 2.1979 | 3152 | 743 | 3098.8 | 195.326 | 0.1137 | 0.1151 | 102.9 | 3601 | 98.4 | 399.388 | 2409 | 16609470.3116 | 1.895e-09 | 1.0666
4643 | 3166 | 52.7667 | 2.1986 | 3152 | 742 | 3098.9 | 195.439 | 0.1183 | 0.1147 | 102.8 | 3601 | 98.5 | 399.501 | 2410 | 16616365.0689 | 1.9717e-09 | 1.0806
4644 | 3167 | 52.7833 | 2.1993 | 3152 | 742 | 3099 | 195.554 | 0.1138 | 0.1138 | 102.6 | 3601 | 98.4 | 399.616 | 2410 | 16616365.0689 | 1.8967e-09 | 1.0668
4645 | 3168 | 52.8 | 2.2 | 3152 | 738 | 3099.1 | 195.666 | 0.1112 | 0.107 | 102.7 | 3600 | 98.5 | 399.728 | 2414 | 16643944.0981 | 1.8533e-09 | 1.058
4646 | 3169 | 52.8167 | 2.2007 | 3152 | 740 | 3098.9 | 195.781 | 0.1155 | 0.1162 | 102.6 | 3600 | 98.5 | 399.843 | 2412 | 16630154.5835 | 1.925e-09 | 1.0717
4647 | 3170 | 52.8333 | 2.2014 | 3152 | 735 | 3098.9 | 195.896 | 0.1118 | 0.1118 | 102.2 | 3600 | 98.4 | 399.958 | 2417 | 16664628.3699 | 1.8633e-09 | 1.0594
4648 | 3171 | 52.85 | 2.2021 | 3152 | 734 | 3099.2 | 196.009 | 0.1099 | 0.1141 | 102.2 | 3600 | 98.4 | 400.071 | 2418 | 16671523.1272 | 1.8317e-09 | 1.0533
4649 | 3172 | 52.8667 | 2.2028 | 3152 | 734 | 3099.3 | 196.125 | 0.1171 | 0.1157 | 102 | 3600 | 98.4 | 400.187 | 2418 | 16671523.1272 | 1.9517e-09 | 1.0758
4650 | 3173 | 52.8833 | 2.2035 | 3152 | 735 | 3099 | 196.237 | 0.1142 | 0.1159 | 102 | 3600 | 98.4 | 400.299 | 2417 | 16664628.3699 | 1.9033e-09 | 1.067
4651 | 3174 | 52.9 | 2.2042 | 3152 | 735 | 3099.2 | 196.352 | 0.1102 | 0.1138 | 101.7 | 3600 | 98.4 | 400.414 | 2417 | 16664628.3699 | 1.8367e-09 | 1.0544
4652 | 3175 | 52.9167 | 2.2049 | 3152 | 739 | 3099 | 196.466 | 0.1113 | 0.1127 | 101.7 | 3600 | 98.4 | 400.528 | 2413 | 16637049.3408 | 1.855e-09 | 1.0584
4653 | 3176 | 52.9333 | 2.2056 | 3152 | 737 | 3099 | 196.578 | 0.1146 | 0.1124 | 101.2 | 3600 | 98.4 | 400.64 | 2415 | 16650838.8554 | 1.91e-09 | 1.0685
4654 | 3177 | 52.95 | 2.2062 | 3152 | 732 | 3099 | 196.693 | 0.1141 | 0.1156 | 101.4 | 3600 | 98.4 | 400.755 | 2420 | 16685312.6418 | 1.9017e-09 | 1.0662
4655 | 3178 | 52.9667 | 2.2069 | 3152 | 742 | 3099 | 196.805 | 0.1117 | 0.1139 | 100.9 | 3600 | 98.5 | 400.867 | 2410 | 16616365.0689 | 1.8617e-09 | 1.0602
4656 | 3179 | 52.9833 | 2.2076 | 3152 | 731 | 3098.9 | 196.92 | 0.1105 | 0.1091 | 100.9 | 3600 | 98.5 | 400.982 | 2421 | 16692207.3991 | 1.8417e-09 | 1.0547
4657 | 3180 | 53 | 2.2083 | 3152 | 732 | 3098.9 | 197.031 | 0.1124 | 0.108 | 100.9 | 3600 | 98.5 | 401.093 | 2420 | 16685312.6418 | 1.8733e-09 | 1.0609
4658 | 3181 | 53.0167 | 2.209 | 3152 | 735 | 3099.1 | 197.145 | 0.1147 | 0.1169 | 100.7 | 3600 | 98.4 | 401.207 | 2417 | 16664628.3699 | 1.9117e-09 | 1.0685
4659 | 3182 | 53.0333 | 2.2097 | 3152 | 736 | 3097.8 | 197.257 | 0.1112 | 0.1112 | 100.5 | 3600 | 98.5 | 401.319 | 2416 | 16657733.6126 | 1.8533e-09 | 1.0577
4660 | 3183 | 53.05 | 2.2104 | 3152 | 735 | 3099 | 197.37 | 0.1129 | 0.1106 | 100.3 | 3601 | 98.4 | 401.432 | 2417 | 16664628.3699 | 1.8817e-09 | 1.0629
4661 | 3184 | 53.0667 | 2.2111 | 3152 | 735 | 3099 | 197.481 | 0.1135 | 0.1089 | 100.3 | 3601 | 98.4 | 401.543 | 2417 | 16664628.3699 | 1.8917e-09 | 1.0648
4662 | 3185 | 53.0833 | 2.2118 | 3152 | 737 | 3098.9 | 197.594 | 0.1096 | 0.1131 | 100.3 | 3601 | 98.5 | 401.656 | 2415 | 16650838.8554 | 1.8267e-09 | 1.0527
4663 | 3186 | 53.1 | 2.2125 | 3152 | 736 | 3098.9 | 197.705 | 0.1117 | 0.11 | 99.9 | 3601 | 98.5 | 401.767 | 2416 | 16657733.6126 | 1.8617e-09 | 1.0593
4664 | 3187 | 53.1167 | 2.2132 | 3152 | 737 | 3098.9 | 197.819 | 0.115 | 0.1115 | 100 | 3601 | 98.5 | 401.881 | 2415 | 16650838.8554 | 1.9167e-09 | 1.0698
4665 | 3188 | 53.1333 | 2.2139 | 3152 | 735 | 3099.1 | 197.928 | 0.1137 | 0.1085 | 100 | 3601 | 98.5 | 401.99 | 2417 | 16664628.3699 | 1.895e-09 | 1.0654
4666 | 3189 | 53.15 | 2.2146 | 3152 | 735 | 3098.8 | 198.042 | 0.1161 | 0.112 | 99.9 | 3602 | 98.4 | 402.104 | 2417 | 16664628.3699 | 1.935e-09 | 1.0729
4667 | 3190 | 53.1667 | 2.2153 | 3152 | 734 | 3098.7 | 198.153 | 0.1098 | 0.1121 | 100 | 3604 | 98.5 | 402.215 | 2418 | 16671523.1272 | 1.83e-09 | 1.0529
4668 | 3191 | 53.1833 | 2.216 | 3152 | 734 | 3099 | 198.266 | 0.1119 | 0.1127 | 100.1 | 3604 | 98.5 | 402.328 | 2418 | 16671523.1272 | 1.865e-09 | 1.0596
4669 | 3192 | 53.2 | 2.2167 | 3152 | 733 | 3098.9 | 198.378 | 0.115 | 0.1163 | 100.2 | 3604 | 98.5 | 402.44 | 2419 | 16678417.8845 | 1.9167e-09 | 1.0692
4670 | 3193 | 53.2167 | 2.2174 | 3152 | 734 | 3099 | 198.491 | 0.1088 | 0.1164 | 100.3 | 3604 | 98.5 | 402.553 | 2418 | 16671523.1272 | 1.8133e-09 | 1.0497
4671 | 3194 | 53.2333 | 2.2181 | 3152 | 734 | 3099 | 198.605 | 0.1131 | 0.1106 | 100.5 | 3601 | 98.5 | 402.667 | 2418 | 16671523.1272 | 1.885e-09 | 1.0634
4672 | 3195 | 53.25 | 2.2188 | 3152 | 737 | 3099.1 | 198.715 | 0.1109 | 0.1121 | 100.7 | 3600 | 98.4 | 402.777 | 2415 | 16650838.8554 | 1.8483e-09 | 1.0569
4673 | 3196 | 53.2667 | 2.2194 | 3152 | 736 | 3099.1 | 198.83 | 0.1129 | 0.1123 | 100.9 | 3604 | 98.5 | 402.892 | 2416 | 16657733.6126 | 1.8817e-09 | 1.0631
4674 | 3197 | 53.2833 | 2.2201 | 3152 | 734 | 3098.9 | 198.942 | 0.1139 | 0.1139 | 101.2 | 3604 | 98.5 | 403.004 | 2418 | 16671523.1272 | 1.8983e-09 | 1.0659
4675 | 3198 | 53.3 | 2.2208 | 3152 | 735 | 3099 | 199.057 | 0.1134 | 0.1128 | 101.4 | 3604 | 98.5 | 403.119 | 2417 | 16664628.3699 | 1.89e-09 | 1.0645
4676 | 3199 | 53.3167 | 2.2215 | 3152 | 734 | 3099 | 199.172 | 0.113 | 0.1154 | 101.7 | 3601 | 98.5 | 403.234 | 2418 | 16671523.1272 | 1.8833e-09 | 1.0631
4677 | 3200 | 53.3333 | 2.2222 | 3152 | 736 | 3099 | 199.285 | 0.1136 | 0.1106 | 102 | 3604 | 98.5 | 403.347 | 2416 | 16657733.6126 | 1.8933e-09 | 1.0652
4678 | 3201 | 53.35 | 2.2229 | 3152 | 734 | 3098.8 | 199.401 | 0.1157 | 0.1124 | 102.1 | 3604 | 98.6 | 403.463 | 2418 | 16671523.1272 | 1.9283e-09 | 1.0715
4679 | 3202 | 53.3667 | 2.2236 | 3152 | 736 | 3099 | 199.515 | 0.1146 | 0.1152 | 102.4 | 3604 | 98.4 | 403.577 | 2416 | 16657733.6126 | 1.91e-09 | 1.0684
4680 | 3203 | 53.3833 | 2.2243 | 3152 | 734 | 3099.1 | 199.63 | 0.1172 | 0.1166 | 102.5 | 3604 | 98.5 | 403.692 | 2418 | 16671523.1272 | 1.9533e-09 | 1.0761
4681 | 3204 | 53.4 | 2.225 | 3152 | 734 | 3098.7 | 199.746 | 0.1159 | 0.1134 | 102.7 | 3604 | 98.5 | 403.808 | 2418 | 16671523.1272 | 1.9317e-09 | 1.0721
4682 | 3205 | 53.4167 | 2.2257 | 3152 | 735 | 3098.8 | 199.86 | 0.1156 | 0.1131 | 102.8 | 3604 | 98.4 | 403.922 | 2417 | 16664628.3699 | 1.9267e-09 | 1.0713
4683 | 3206 | 53.4333 | 2.2264 | 3152 | 738 | 3099 | 199.976 | 0.1131 | 0.1119 | 102.9 | 3604 | 98.4 | 404.038 | 2414 | 16643944.0981 | 1.885e-09 | 1.064
4684 | 3207 | 53.45 | 2.2271 | 3152 | 739 | 3098.9 | 200.09 | 0.1173 | 0.1142 | 103 | 3604 | 98.4 | 404.152 | 2413 | 16637049.3408 | 1.955e-09 | 1.0771
4685 | 3208 | 53.4667 | 2.2278 | 3152 | 736 | 3099.1 | 200.205 | 0.1139 | 0.1193 | 103 | 3604 | 98.5 | 404.267 | 2416 | 16657733.6126 | 1.8983e-09 | 1.0662
4686 | 3209 | 53.4833 | 2.2285 | 3152 | 733 | 3098.8 | 200.322 | 0.1168 | 0.1143 | 103.1 | 3603 | 98.5 | 404.384 | 2419 | 16678417.8845 | 1.9467e-09 | 1.0747
4687 | 3210 | 53.5 | 2.2292 | 3152 | 735 | 3099 | 200.435 | 0.1126 | 0.1139 | 103 | 3600 | 98.4 | 404.497 | 2417 | 16664628.3699 | 1.8767e-09 | 1.062
4688 | 3211 | 53.5167 | 2.2299 | 3152 | 736 | 3099.3 | 200.551 | 0.1115 | 0.1177 | 103.1 | 3601 | 98.5 | 404.613 | 2416 | 16657733.6126 | 1.8583e-09 | 1.0586
4689 | 3212 | 53.5333 | 2.2306 | 3152 | 735 | 3099 | 200.667 | 0.1129 | 0.1142 | 102.9 | 3600 | 98.5 | 404.729 | 2417 | 16664628.3699 | 1.8817e-09 | 1.0629
4690 | 3213 | 53.55 | 2.2313 | 3152 | 739 | 3098.8 | 200.78 | 0.1167 | 0.1142 | 103 | 3600 | 98.6 | 404.842 | 2413 | 16637049.3408 | 1.945e-09 | 1.0753
4691 | 3214 | 53.5667 | 2.2319 | 3152 | 735 | 3099 | 200.896 | 0.1134 | 0.1128 | 102.9 | 3600 | 98.6 | 404.958 | 2417 | 16664628.3699 | 1.89e-09 | 1.0645
4692 | 3215 | 53.5833 | 2.2326 | 3152 | 737 | 3098.8 | 201.009 | 0.117 | 0.1158 | 102.7 | 3600 | 98.5 | 405.071 | 2415 | 16650838.8554 | 1.95e-09 | 1.0759
4693 | 3216 | 53.6 | 2.2333 | 3152 | 729 | 3099 | 201.124 | 0.1135 | 0.1154 | 102.4 | 3600 | 98.5 | 405.186 | 2423 | 16705996.9137 | 1.8917e-09 | 1.0639
4694 | 3217 | 53.6167 | 2.234 | 3152 | 728 | 3098.8 | 201.24 | 0.1127 | 0.1168 | 102.5 | 3601 | 98.4 | 405.302 | 2424 | 16712891.671 | 1.8783e-09 | 1.0613
4695 | 3218 | 53.6333 | 2.2347 | 3152 | 725 | 3098.8 | 201.354 | 0.1162 | 0.1162 | 102.4 | 3600 | 98.5 | 405.416 | 2427 | 16733575.9428 | 1.9367e-09 | 1.0717
4696 | 3219 | 53.65 | 2.2354 | 3152 | 729 | 3098.7 | 201.469 | 0.111 | 0.1151 | 102.2 | 3600 | 98.5 | 405.531 | 2423 | 16705996.9137 | 1.85e-09 | 1.056
4697 | 3220 | 53.6667 | 2.2361 | 3152 | 728 | 3098.9 | 201.583 | 0.1147 | 0.1165 | 102.1 | 3600 | 98.5 | 405.645 | 2424 | 16712891.671 | 1.9117e-09 | 1.0675
4698 | 3221 | 53.6833 | 2.2368 | 3152 | 723 | 3098.9 | 201.698 | 0.1142 | 0.1184 | 101.6 | 3600 | 98.5 | 405.76 | 2429 | 16747365.4574 | 1.9033e-09 | 1.0652
4699 | 3222 | 53.7 | 2.2375 | 3152 | 726 | 3099 | 201.814 | 0.1122 | 0.1153 | 101.8 | 3600 | 98.5 | 405.876 | 2426 | 16726681.1855 | 1.87e-09 | 1.0594
4700 | 3223 | 53.7167 | 2.2382 | 3152 | 729 | 3099.3 | 201.927 | 0.1096 | 0.1147 | 101.4 | 3600 | 98.5 | 405.989 | 2423 | 16705996.9137 | 1.8267e-09 | 1.0516
4701 | 3224 | 53.7333 | 2.2389 | 3152 | 727 | 3099 | 202.042 | 0.1136 | 0.1129 | 101.5 | 3600 | 98.5 | 406.104 | 2425 | 16719786.4282 | 1.8933e-09 | 1.0639
4702 | 3225 | 53.75 | 2.2396 | 3152 | 724 | 3099.1 | 202.157 | 0.1099 | 0.1144 | 101.4 | 3600 | 98.4 | 406.219 | 2428 | 16740470.7001 | 1.8317e-09 | 1.0518
4703 | 3226 | 53.7667 | 2.2403 | 3152 | 725 | 3098.9 | 202.269 | 0.1139 | 0.1165 | 101.1 | 3600 | 98.4 | 406.331 | 2427 | 16733575.9428 | 1.8983e-09 | 1.0646
4704 | 3227 | 53.7833 | 2.241 | 3152 | 729 | 3098.9 | 202.383 | 0.1136 | 0.1136 | 101 | 3600 | 98.4 | 406.445 | 2423 | 16705996.9137 | 1.8933e-09 | 1.0642
4705 | 3228 | 53.8 | 2.2417 | 3152 | 736 | 3098.8 | 202.494 | 0.1148 | 0.1108 | 100.8 | 3600 | 98.5 | 406.556 | 2416 | 16657733.6126 | 1.9133e-09 | 1.069
4706 | 3229 | 53.8167 | 2.2424 | 3152 | 733 | 3098.9 | 202.608 | 0.1144 | 0.1158 | 100.5 | 3600 | 98.6 | 406.67 | 2419 | 16678417.8845 | 1.9067e-09 | 1.0673
4707 | 3230 | 53.8333 | 2.2431 | 3152 | 734 | 3099 | 202.722 | 0.1127 | 0.1148 | 100.5 | 3600 | 98.5 | 406.784 | 2418 | 16671523.1272 | 1.8783e-09 | 1.0621
4708 | 3231 | 53.85 | 2.2437 | 3152 | 728 | 3098.7 | 202.834 | 0.1128 | 0.1128 | 100.1 | 3600 | 98.5 | 406.896 | 2424 | 16712891.671 | 1.88e-09 | 1.0616
4709 | 3232 | 53.8667 | 2.2444 | 3152 | 725 | 3098.9 | 202.948 | 0.1138 | 0.1118 | 100.4 | 3600 | 98.5 | 407.01 | 2427 | 16733575.9428 | 1.8967e-09 | 1.0643
4710 | 3233 | 53.8833 | 2.2451 | 3152 | 732 | 3098.9 | 203.06 | 0.1105 | 0.1124 | 100.2 | 3600 | 98.5 | 407.122 | 2420 | 16685312.6418 | 1.8417e-09 | 1.0549
4711 | 3234 | 53.9 | 2.2458 | 3152 | 736 | 3099.1 | 203.173 | 0.1148 | 0.1142 | 100.2 | 3600 | 98.5 | 407.235 | 2416 | 16657733.6126 | 1.9133e-09 | 1.069
4712 | 3235 | 53.9167 | 2.2465 | 3152 | 732 | 3099.1 | 203.288 | 0.114 | 0.1133 | 100.1 | 3601 | 98.5 | 407.35 | 2420 | 16685312.6418 | 1.9e-09 | 1.0659
4713 | 3236 | 53.9333 | 2.2472 | 3152 | 732 | 3099 | 203.399 | 0.1137 | 0.1109 | 100 | 3602 | 98.5 | 407.461 | 2420 | 16685312.6418 | 1.895e-09 | 1.065
4714 | 3237 | 53.95 | 2.2479 | 3152 | 732 | 3098.7 | 203.513 | 0.1163 | 0.1137 | 100 | 3602 | 98.5 | 407.575 | 2420 | 16685312.6418 | 1.9383e-09 | 1.073
4715 | 3238 | 53.9667 | 2.2486 | 3152 | 733 | 3099 | 203.626 | 0.1112 | 0.1146 | 100 | 3604 | 98.5 | 407.688 | 2419 | 16678417.8845 | 1.8533e-09 | 1.0573
4716 | 3239 | 53.9833 | 2.2493 | 3152 | 733 | 3098.9 | 203.737 | 0.1119 | 0.1106 | 100.1 | 3604 | 98.5 | 407.799 | 2419 | 16678417.8845 | 1.865e-09 | 1.0595
4717 | 3240 | 54 | 2.25 | 3152 | 732 | 3099 | 203.85 | 0.1097 | 0.1128 | 100.1 | 3604 | 98.5 | 407.912 | 2420 | 16685312.6418 | 1.8283e-09 | 1.0523
4718 | 3241 | 54.0167 | 2.2507 | 3151 | 732 | 3098.9 | 203.962 | 0.1089 | 0.1143 | 100.2 | 3604 | 98.5 | 408.024 | 2419 | 16678417.8845 | 1.815e-09 | 1.0499
4719 | 3242 | 54.0333 | 2.2514 | 3152 | 731 | 3098.9 | 204.075 | 0.1128 | 0.1114 | 100.4 | 3604 | 98.5 | 408.137 | 2421 | 16692207.3991 | 1.88e-09 | 1.062
4720 | 3243 | 54.05 | 2.2521 | 3152 | 732 | 3099.1 | 204.189 | 0.112 | 0.1141 | 100.6 | 3604 | 98.4 | 408.251 | 2420 | 16685312.6418 | 1.8667e-09 | 1.0596
4721 | 3244 | 54.0667 | 2.2528 | 3152 | 732 | 3099.2 | 204.301 | 0.1107 | 0.1148 | 100.9 | 3601 | 98.4 | 408.363 | 2420 | 16685312.6418 | 1.845e-09 | 1.0555
4722 | 3245 | 54.0833 | 2.2535 | 3152 | 733 | 3099 | 204.416 | 0.1135 | 0.1149 | 101.1 | 3601 | 98.4 | 408.478 | 2419 | 16678417.8845 | 1.8917e-09 | 1.0645
4723 | 3246 | 54.1 | 2.2542 | 3152 | 730 | 3099.1 | 204.53 | 0.118 | 0.1146 | 101.4 | 3601 | 98.5 | 408.592 | 2422 | 16699102.1564 | 1.9667e-09 | 1.0779
4724 | 3247 | 54.1167 | 2.2549 | 3152 | 731 | 3099.1 | 204.645 | 0.1137 | 0.1158 | 101.7 | 3601 | 98.4 | 408.707 | 2421 | 16692207.3991 | 1.895e-09 | 1.0648
4725 | 3248 | 54.1333 | 2.2556 | 3152 | 729 | 3099 | 204.761 | 0.1156 | 0.1156 | 101.9 | 3603 | 98.5 | 408.823 | 2423 | 16705996.9137 | 1.9267e-09 | 1.0704
4726 | 3249 | 54.15 | 2.2563 | 3152 | 732 | 3098.9 | 204.876 | 0.1175 | 0.1155 | 102.1 | 3602 | 98.5 | 408.938 | 2420 | 16685312.6418 | 1.9583e-09 | 1.0767
4727 | 3250 | 54.1667 | 2.2569 | 3152 | 731 | 3098.9 | 204.992 | 0.115 | 0.1184 | 102.3 | 3604 | 98.5 | 409.054 | 2421 | 16692207.3991 | 1.9167e-09 | 1.0689
4728 | 3251 | 54.1833 | 2.2576 | 3152 | 726 | 3099.1 | 205.106 | 0.1184 | 0.1135 | 102.4 | 3604 | 98.5 | 409.168 | 2426 | 16726681.1855 | 1.9733e-09 | 1.0786
4729 | 3252 | 54.2 | 2.2583 | 3152 | 737 | 3099.2 | 205.222 | 0.1134 | 0.112 | 102.7 | 3603 | 98.6 | 409.284 | 2415 | 16650838.8554 | 1.89e-09 | 1.0648
4730 | 3253 | 54.2167 | 2.259 | 3152 | 725 | 3098.8 | 205.339 | 0.117 | 0.1184 | 102.8 | 3604 | 98.5 | 409.401 | 2427 | 16733575.9428 | 1.95e-09 | 1.0741
4731 | 3254 | 54.2333 | 2.2597 | 3152 | 714 | 3099.3 | 205.454 | 0.1124 | 0.1145 | 102.9 | 3603 | 98.5 | 409.516 | 2438 | 16809418.273 | 1.8733e-09 | 1.0583
4732 | 3255 | 54.25 | 2.2604 | 3152 | 716 | 3099 | 205.572 | 0.115 | 0.1164 | 102.9 | 3604 | 98.5 | 409.634 | 2436 | 16795628.7584 | 1.9167e-09 | 1.0667
4733 | 3256 | 54.2667 | 2.2611 | 3152 | 717 | 3099 | 205.69 | 0.1133 | 0.1148 | 103 | 3603 | 98.5 | 409.752 | 2435 | 16788734.0012 | 1.8883e-09 | 1.0615
4734 | 3257 | 54.2833 | 2.2618 | 3152 | 714 | 3099 | 205.806 | 0.1161 | 0.1147 | 102.9 | 3602 | 98.4 | 409.868 | 2438 | 16809418.273 | 1.935e-09 | 1.0698
4735 | 3258 | 54.3 | 2.2625 | 3152 | 720 | 3099 | 205.924 | 0.1127 | 0.1153 | 103 | 3601 | 98.4 | 409.986 | 2432 | 16768049.7293 | 1.8783e-09 | 1.0601
4736 | 3259 | 54.3167 | 2.2632 | 3152 | 724 | 3099.1 | 206.04 | 0.1147 | 0.1174 | 102.9 | 3600 | 98.5 | 410.102 | 2428 | 16740470.7001 | 1.9117e-09 | 1.0669
4737 | 3260 | 54.3333 | 2.2639 | 3152 | 726 | 3098.9 | 206.158 | 0.1182 | 0.1175 | 102.9 | 3600 | 98.5 | 410.22 | 2426 | 16726681.1855 | 1.97e-09 | 1.0779
4738 | 3261 | 54.35 | 2.2646 | 3152 | 728 | 3099.2 | 206.275 | 0.1131 | 0.1153 | 102.8 | 3600 | 98.5 | 410.337 | 2424 | 16712891.671 | 1.885e-09 | 1.0625
4739 | 3262 | 54.3667 | 2.2653 | 3152 | 728 | 3099 | 206.391 | 0.1163 | 0.1127 | 102.8 | 3600 | 98.4 | 410.453 | 2424 | 16712891.671 | 1.9383e-09 | 1.0724
4740 | 3263 | 54.3833 | 2.266 | 3152 | 729 | 3098.9 | 206.508 | 0.1183 | 0.1197 | 102.7 | 3600 | 98.5 | 410.57 | 2423 | 16705996.9137 | 1.9717e-09 | 1.0787
4741 | 3264 | 54.4 | 2.2667 | 3152 | 726 | 3099 | 206.624 | 0.1138 | 0.1174 | 102.5 | 3600 | 98.5 | 410.686 | 2426 | 16726681.1855 | 1.8967e-09 | 1.0644
4742 | 3265 | 54.4167 | 2.2674 | 3152 | 725 | 3099.3 | 206.741 | 0.1179 | 0.1179 | 102.1 | 3600 | 98.5 | 410.803 | 2427 | 16733575.9428 | 1.965e-09 | 1.0769
4743 | 3266 | 54.4333 | 2.2681 | 3152 | 725 | 3099 | 206.855 | 0.1173 | 0.1107 | 102.2 | 3600 | 98.5 | 410.917 | 2427 | 16733575.9428 | 1.955e-09 | 1.0751
4744 | 3267 | 54.45 | 2.2687 | 3152 | 727 | 3098.8 | 206.973 | 0.1186 | 0.1146 | 102.1 | 3600 | 98.5 | 411.035 | 2425 | 16719786.4282 | 1.9767e-09 | 1.0793
4745 | 3268 | 54.4667 | 2.2694 | 3152 | 728 | 3099 | 207.091 | 0.1159 | 0.1195 | 102.1 | 3600 | 98.5 | 411.153 | 2424 | 16712891.671 | 1.9317e-09 | 1.0712
4746 | 3269 | 54.4833 | 2.2701 | 3152 | 728 | 3098.9 | 207.206 | 0.117 | 0.1118 | 102.1 | 3600 | 98.4 | 411.268 | 2424 | 16712891.671 | 1.95e-09 | 1.0746
4747 | 3270 | 54.5 | 2.2708 | 3152 | 737 | 3099.1 | 207.323 | 0.1152 | 0.1174 | 101.7 | 3600 | 98.5 | 411.385 | 2415 | 16650838.8554 | 1.92e-09 | 1.0704
4748 | 3271 | 54.5167 | 2.2715 | 3152 | 729 | 3098.8 | 207.437 | 0.1197 | 0.116 | 101.7 | 3600 | 98.5 | 411.499 | 2423 | 16705996.9137 | 1.995e-09 | 1.0829
4749 | 3272 | 54.5333 | 2.2722 | 3152 | 731 | 3099.4 | 207.554 | 0.1134 | 0.1105 | 101.4 | 3600 | 98.5 | 411.616 | 2421 | 16692207.3991 | 1.89e-09 | 1.0639
4750 | 3273 | 54.55 | 2.2729 | 3152 | 731 | 3096.1 | 207.668 | 0.1158 | 0.1158 | 101.2 | 3601 | 98.4 | 411.73 | 2421 | 16692207.3991 | 1.93e-09 | 1.0713
4751 | 3274 | 54.5667 | 2.2736 | 3152 | 731 | 3098.9 | 207.785 | 0.114 | 0.1113 | 100.9 | 3600 | 98.6 | 411.847 | 2421 | 16692207.3991 | 1.9e-09 | 1.0658
4752 | 3275 | 54.5833 | 2.2743 | 3152 | 740 | 3099 | 207.897 | 0.1129 | 0.1135 | 101 | 3600 | 98.5 | 411.959 | 2412 | 16630154.5835 | 1.8817e-09 | 1.0636
4753 | 3276 | 54.6 | 2.275 | 3152 | 728 | 3099 | 208.012 | 0.1168 | 0.1127 | 100.7 | 3600 | 98.5 | 412.074 | 2424 | 16712891.671 | 1.9467e-09 | 1.074
4754 | 3277 | 54.6167 | 2.2757 | 3152 | 739 | 3098.8 | 208.125 | 0.114 | 0.1134 | 100.6 | 3600 | 98.5 | 412.187 | 2413 | 16637049.3408 | 1.9e-09 | 1.0669
4755 | 3278 | 54.6333 | 2.2764 | 3152 | 744 | 3098.9 | 208.24 | 0.1145 | 0.1157 | 100.4 | 3600 | 98.5 | 412.302 | 2408 | 16602575.5543 | 1.9083e-09 | 1.0692
4756 | 3279 | 54.65 | 2.2771 | 3152 | 737 | 3098.9 | 208.352 | 0.115 | 0.1156 | 100.1 | 3600 | 98.4 | 412.414 | 2415 | 16650838.8554 | 1.9167e-09 | 1.0698
4757 | 3280 | 54.6667 | 2.2778 | 3152 | 743 | 3098.9 | 208.467 | 0.1148 | 0.1124 | 100.3 | 3601 | 98.4 | 412.529 | 2409 | 16609470.3116 | 1.9133e-09 | 1.07
4758 | 3281 | 54.6833 | 2.2785 | 3152 | 746 | 3098.8 | 208.582 | 0.1134 | 0.1138 | 100 | 3601 | 98.5 | 412.644 | 2406 | 16588786.0397 | 1.89e-09 | 1.0661
4759 | 3282 | 54.7 | 2.2792 | 3152 | 742 | 3099 | 208.695 | 0.1145 | 0.1145 | 100 | 3601 | 98.5 | 412.757 | 2410 | 16616365.0689 | 1.9083e-09 | 1.0689
4760 | 3283 | 54.7167 | 2.2799 | 3152 | 723 | 3098.7 | 208.807 | 0.1123 | 0.1112 | 99.9 | 3601 | 98.4 | 412.869 | 2429 | 16747365.4574 | 1.8717e-09 | 1.0593
4761 | 3284 | 54.7333 | 2.2806 | 3152 | 726 | 3099 | 208.921 | 0.1121 | 0.1133 | 100 | 3602 | 98.4 | 412.983 | 2426 | 16726681.1855 | 1.8683e-09 | 1.0591
4762 | 3285 | 54.75 | 2.2812 | 3152 | 728 | 3098.7 | 209.035 | 0.1137 | 0.1126 | 100 | 3602 | 98.5 | 413.097 | 2424 | 16712891.671 | 1.895e-09 | 1.0644
4763 | 3286 | 54.7667 | 2.2819 | 3152 | 736 | 3098.9 | 209.145 | 0.1119 | 0.1113 | 100 | 3604 | 98.4 | 413.207 | 2416 | 16657733.6126 | 1.865e-09 | 1.0599
4764 | 3287 | 54.7833 | 2.2826 | 3152 | 735 | 3099 | 209.259 | 0.1141 | 0.1141 | 100.1 | 3604 | 98.5 | 413.321 | 2417 | 16664628.3699 | 1.9017e-09 | 1.0667
4765 | 3288 | 54.8 | 2.2833 | 3152 | 733 | 3099 | 209.371 | 0.1155 | 0.1125 | 100.2 | 3604 | 98.5 | 413.433 | 2419 | 16678417.8845 | 1.925e-09 | 1.0707
4766 | 3289 | 54.8167 | 2.284 | 3152 | 730 | 3098.7 | 209.486 | 0.1156 | 0.1138 | 100.3 | 3604 | 98.5 | 413.548 | 2422 | 16699102.1564 | 1.9267e-09 | 1.0706
4767 | 3290 | 54.8333 | 2.2847 | 3152 | 747 | 3099.3 | 209.598 | 0.1133 | 0.1133 | 100.5 | 3604 | 98.5 | 413.66 | 2405 | 16581891.2824 | 1.8883e-09 | 1.0659
4768 | 3291 | 54.85 | 2.2854 | 3152 | 736 | 3099 | 209.716 | 0.115 | 0.1156 | 100.7 | 3604 | 98.5 | 413.778 | 2416 | 16657733.6126 | 1.9167e-09 | 1.0696
4769 | 3292 | 54.8667 | 2.2861 | 3152 | 735 | 3099 | 209.829 | 0.1148 | 0.1168 | 100.9 | 3604 | 98.5 | 413.891 | 2417 | 16664628.3699 | 1.9133e-09 | 1.0688
4770 | 3293 | 54.8833 | 2.2868 | 3152 | 736 | 3098.7 | 209.946 | 0.1135 | 0.118 | 101.2 | 3604 | 98.5 | 414.008 | 2416 | 16657733.6126 | 1.8917e-09 | 1.0649
4771 | 3294 | 54.9 | 2.2875 | 3152 | 736 | 3098.9 | 210.058 | 0.1168 | 0.115 | 101.4 | 3604 | 98.4 | 414.12 | 2416 | 16657733.6126 | 1.9467e-09 | 1.0752
4772 | 3295 | 54.9167 | 2.2882 | 3152 | 733 | 3098.7 | 210.175 | 0.112 | 0.1144 | 101.6 | 3604 | 98.4 | 414.237 | 2419 | 16678417.8845 | 1.8667e-09 | 1.0598
4773 | 3296 | 54.9333 | 2.2889 | 3151 | 706 | 3099.1 | 210.288 | 0.1143 | 0.1155 | 101.9 | 3603 | 98.4 | 414.35 | 2445 | 16857681.5741 | 1.905e-09 | 1.0632
4774 | 3297 | 54.95 | 2.2896 | 3152 | 703 | 3099 | 210.404 | 0.1124 | 0.1162 | 102.1 | 3600 | 98.5 | 414.466 | 2449 | 16885260.6032 | 1.8733e-09 | 1.0567
4775 | 3298 | 54.9667 | 2.2903 | 3152 | 712 | 3099.1 | 210.521 | 0.1184 | 0.1196 | 102.3 | 3604 | 98.5 | 414.583 | 2440 | 16823207.7876 | 1.9733e-09 | 1.0765
4776 | 3299 | 54.9833 | 2.291 | 3152 | 715 | 3098.6 | 210.635 | 0.1162 | 0.1169 | 102.5 | 3604 | 98.5 | 414.697 | 2437 | 16802523.5157 | 1.9367e-09 | 1.0702
4777 | 3300 | 55 | 2.2917 | 3152 | 718 | 3098.9 | 210.751 | 0.1161 | 0.1152 | 102.6 | 3604 | 98.5 | 414.813 | 2434 | 16781839.2439 | 1.935e-09 | 1.0704
4778 | 3301 | 55.0167 | 2.2924 | 3152 | 714 | 3099 | 210.868 | 0.1183 | 0.1154 | 102.6 | 3604 | 98.4 | 414.93 | 2438 | 16809418.273 | 1.9717e-09 | 1.0765
4779 | 3302 | 55.0333 | 2.2931 | 3152 | 717 | 3099.2 | 210.982 | 0.1167 | 0.1149 | 102.8 | 3604 | 98.5 | 415.044 | 2435 | 16788734.0012 | 1.945e-09 | 1.072
4780 | 3303 | 55.05 | 2.2938 | 3152 | 721 | 3099.2 | 211.099 | 0.1174 | 0.1131 | 102.8 | 3604 | 98.4 | 415.161 | 2431 | 16761154.972 | 1.9567e-09 | 1.0748
4781 | 3304 | 55.0667 | 2.2944 | 3152 | 718 | 3098.9 | 211.213 | 0.1143 | 0.1168 | 102.9 | 3602 | 98.4 | 415.275 | 2434 | 16781839.2439 | 1.905e-09 | 1.0648
4782 | 3305 | 55.0833 | 2.2951 | 3152 | 718 | 3098.8 | 211.33 | 0.1175 | 0.1175 | 102.6 | 3602 | 98.5 | 415.392 | 2434 | 16781839.2439 | 1.9583e-09 | 1.0746
4783 | 3306 | 55.1 | 2.2958 | 3152 | 708 | 3099.1 | 211.445 | 0.1167 | 0.1167 | 102.7 | 3601 | 98.5 | 415.507 | 2444 | 16850786.8168 | 1.945e-09 | 1.0707
4784 | 3307 | 55.1167 | 2.2965 | 3152 | 711 | 3099.1 | 211.561 | 0.1133 | 0.1146 | 102.9 | 3601 | 98.5 | 415.623 | 2441 | 16830102.5449 | 1.8883e-09 | 1.0607
4785 | 3308 | 55.1333 | 2.2972 | 3152 | 707 | 3099 | 211.68 | 0.1163 | 0.1214 | 102.9 | 3601 | 98.4 | 415.742 | 2445 | 16857681.5741 | 1.9383e-09 | 1.0694
4786 | 3309 | 55.15 | 2.2979 | 3152 | 706 | 3098.8 | 211.797 | 0.1219 | 0.1245 | 102.7 | 3601 | 98.5 | 415.859 | 2446 | 16864576.3313 | 2.0317e-09 | 1.0861
4787 | 3310 | 55.1667 | 2.2986 | 3152 | 702 | 3098.9 | 211.918 | 0.1196 | 0.1194 | 102.7 | 3601 | 98.4 | 415.98 | 2450 | 16892155.3605 | 1.9933e-09 | 1.0786
4788 | 3311 | 55.1833 | 2.2993 | 3151 | 721 | 3098.8 | 212.038 | 0.1156 | 0.1169 | 102.5 | 3601 | 98.5 | 416.1 | 2430 | 16754260.2147 | 1.9267e-09 | 1.0694
4789 | 3312 | 55.2 | 2.3 | 3152 | 714 | 3099 | 212.155 | 0.1193 | 0.1199 | 102.1 | 3601 | 98.5 | 416.217 | 2438 | 16809418.273 | 1.9883e-09 | 1.0795
4790 | 3313 | 55.2167 | 2.3007 | 3152 | 712 | 3099 | 212.276 | 0.1185 | 0.1198 | 102.2 | 3601 | 98.5 | 416.338 | 2440 | 16823207.7876 | 1.975e-09 | 1.0768
4791 | 3314 | 55.2333 | 2.3014 | 3152 | 718 | 3098.7 | 212.393 | 0.1178 | 0.1177 | 102.1 | 3600 | 98.5 | 416.455 | 2434 | 16781839.2439 | 1.9633e-09 | 1.0755
4792 | 3315 | 55.25 | 2.3021 | 3152 | 710 | 3098.8 | 212.513 | 0.1201 | 0.1182 | 101.8 | 3600 | 98.5 | 416.575 | 2442 | 16836997.3022 | 2.0017e-09 | 1.0813
4793 | 3316 | 55.2667 | 2.3028 | 3152 | 707 | 3099 | 212.633 | 0.1172 | 0.1172 | 101.6 | 3600 | 98.4 | 416.695 | 2445 | 16857681.5741 | 1.9533e-09 | 1.0721
4794 | 3317 | 55.2833 | 2.3035 | 3152 | 717 | 3099.1 | 212.749 | 0.1162 | 0.1194 | 101.9 | 3601 | 98.5 | 416.811 | 2435 | 16788734.0012 | 1.9367e-09 | 1.0705
4795 | 3318 | 55.3 | 2.3042 | 3152 | 716 | 3099.1 | 212.867 | 0.1151 | 0.1158 | 101.7 | 3600 | 98.5 | 416.929 | 2436 | 16795628.7584 | 1.9183e-09 | 1.067
4796 | 3319 | 55.3167 | 2.3049 | 3152 | 721 | 3098.9 | 212.982 | 0.1141 | 0.1154 | 101.2 | 3601 | 98.5 | 417.044 | 2431 | 16761154.972 | 1.9017e-09 | 1.0646
4797 | 3320 | 55.3333 | 2.3056 | 3151 | 724 | 3099.1 | 213.101 | 0.1173 | 0.1196 | 101.2 | 3601 | 98.5 | 417.163 | 2427 | 16733575.9428 | 1.955e-09 | 1.0751
4798 | 3321 | 55.35 | 2.3062 | 3151 | 718 | 3099 | 213.22 | 0.1172 | 0.1199 | 101.1 | 3600 | 98.5 | 417.282 | 2433 | 16774944.4866 | 1.9533e-09 | 1.0739
4799 | 3322 | 55.3667 | 2.3069 | 3152 | 714 | 3099 | 213.336 | 0.1162 | 0.1175 | 100.9 | 3601 | 98.5 | 417.398 | 2438 | 16809418.273 | 1.9367e-09 | 1.0701
4800 | 3323 | 55.3833 | 2.3076 | 3152 | 727 | 3098.9 | 213.454 | 0.1177 | 0.1164 | 100.9 | 3600 | 98.4 | 417.516 | 2425 | 16719786.4282 | 1.9617e-09 | 1.0766
4801 | 3324 | 55.4 | 2.3083 | 3152 | 723 | 3098.9 | 213.573 | 0.119 | 0.117 | 100.8 | 3601 | 98.5 | 417.635 | 2429 | 16747365.4574 | 1.9833e-09 | 1.0799
4802 | 3325 | 55.4167 | 2.309 | 3152 | 717 | 3098.8 | 213.689 | 0.1195 | 0.1169 | 100.2 | 3601 | 98.5 | 417.751 | 2435 | 16788734.0012 | 1.9917e-09 | 1.0806
4803 | 3326 | 55.4333 | 2.3097 | 3152 | 718 | 3099 | 213.807 | 0.1184 | 0.1158 | 100.4 | 3601 | 98.5 | 417.869 | 2434 | 16781839.2439 | 1.9733e-09 | 1.0774
4804 | 3327 | 55.45 | 2.3104 | 3152 | 725 | 3098.8 | 213.922 | 0.1139 | 0.1186 | 100.1 | 3601 | 98.5 | 417.984 | 2427 | 16733575.9428 | 1.8983e-09 | 1.0646
4805 | 3328 | 55.4667 | 2.3111 | 3152 | 720 | 3098.8 | 214.039 | 0.1197 | 0.1144 | 100.1 | 3601 | 98.5 | 418.101 | 2432 | 16768049.7293 | 1.995e-09 | 1.0816
4806 | 3329 | 55.4833 | 2.3118 | 3152 | 718 | 3098.9 | 214.157 | 0.1224 | 0.1177 | 100 | 3601 | 98.6 | 418.219 | 2434 | 16781839.2439 | 2.04e-09 | 1.0894
4807 | 3330 | 55.5 | 2.3125 | 3152 | 705 | 3099 | 214.272 | 0.1157 | 0.1119 | 100 | 3601 | 98.5 | 418.334 | 2447 | 16871471.0886 | 1.9283e-09 | 1.0672
4808 | 3331 | 55.5167 | 2.3132 | 3152 | 701 | 3098.9 | 214.389 | 0.1161 | 0.1148 | 100 | 3601 | 98.5 | 418.451 | 2451 | 16899050.1178 | 1.935e-09 | 1.0679
4809 | 3332 | 55.5333 | 2.3139 | 3152 | 708 | 3099 | 214.504 | 0.1156 | 0.1163 | 99.9 | 3601 | 98.4 | 418.566 | 2444 | 16850786.8168 | 1.9267e-09 | 1.0674
4810 | 3333 | 55.55 | 2.3146 | 3152 | 706 | 3098.8 | 214.622 | 0.1166 | 0.1145 | 99.9 | 3604 | 98.4 | 418.684 | 2446 | 16864576.3313 | 1.9433e-09 | 1.0701
4811 | 3334 | 55.5667 | 2.3153 | 3152 | 707 | 3098.9 | 214.737 | 0.1167 | 0.1154 | 100 | 3604 | 98.5 | 418.799 | 2445 | 16857681.5741 | 1.945e-09 | 1.0706
4812 | 3335 | 55.5833 | 2.316 | 3152 | 713 | 3098.9 | 214.855 | 0.119 | 0.1197 | 100 | 3604 | 98.4 | 418.917 | 2439 | 16816313.0303 | 1.9833e-09 | 1.0785
4813 | 3336 | 55.6 | 2.3167 | 3151 | 710 | 3099 | 214.972 | 0.1178 | 0.1168 | 100.2 | 3604 | 98.6 | 419.034 | 2441 | 16830102.5449 | 1.9633e-09 | 1.0745
4814 | 3337 | 55.6167 | 2.3174 | 3152 | 706 | 3098.7 | 215.088 | 0.1177 | 0.117 | 100.4 | 3604 | 98.4 | 419.15 | 2446 | 16864576.3313 | 1.9617e-09 | 1.0735
4815 | 3338 | 55.6333 | 2.3181 | 3152 | 708 | 3098.9 | 215.206 | 0.117 | 0.1163 | 100.5 | 3601 | 98.5 | 419.268 | 2444 | 16850786.8168 | 1.95e-09 | 1.0716
4816 | 3339 | 55.65 | 2.3188 | 3152 | 707 | 3099.1 | 215.322 | 0.1191 | 0.1157 | 100.7 | 3603 | 98.5 | 419.384 | 2445 | 16857681.5741 | 1.985e-09 | 1.0779
4817 | 3340 | 55.6667 | 2.3194 | 3152 | 708 | 3099 | 215.439 | 0.1139 | 0.1188 | 101 | 3601 | 98.5 | 419.501 | 2444 | 16850786.8168 | 1.8983e-09 | 1.0621
4818 | 3341 | 55.6833 | 2.3201 | 3152 | 711 | 3099.1 | 215.557 | 0.1159 | 0.1145 | 101.3 | 3601 | 98.5 | 419.619 | 2441 | 16830102.5449 | 1.9317e-09 | 1.0687
4819 | 3342 | 55.7 | 2.3208 | 3152 | 716 | 3098.6 | 215.673 | 0.1146 | 0.1188 | 101.5 | 3601 | 98.5 | 419.735 | 2436 | 16795628.7584 | 1.91e-09 | 1.0654
4820 | 3343 | 55.7167 | 2.3215 | 3152 | 733 | 3098.6 | 215.79 | 0.1205 | 0.1174 | 101.8 | 3604 | 98.5 | 419.852 | 2419 | 16678417.8845 | 2.0083e-09 | 1.0859
4821 | 3344 | 55.7333 | 2.3222 | 3152 | 737 | 3098.9 | 215.908 | 0.1172 | 0.1176 | 102 | 3604 | 98.5 | 419.97 | 2415 | 16650838.8554 | 1.9533e-09 | 1.0765
4822 | 3345 | 55.75 | 2.3229 | 3152 | 742 | 3099 | 216.024 | 0.1187 | 0.1137 | 102.2 | 3604 | 98.4 | 420.086 | 2410 | 16616365.0689 | 1.9783e-09 | 1.0818
4823 | 3346 | 55.7667 | 2.3236 | 3152 | 737 | 3099 | 216.142 | 0.1203 | 0.1153 | 102.4 | 3604 | 98.4 | 420.204 | 2415 | 16650838.8554 | 2.005e-09 | 1.0859
4824 | 3347 | 55.7833 | 2.3243 | 3151 | 739 | 3099.3 | 216.259 | 0.1178 | 0.1178 | 102.5 | 3604 | 98.5 | 420.321 | 2412 | 16630154.5835 | 1.9633e-09 | 1.0788
4825 | 3348 | 55.8 | 2.325 | 3152 | 737 | 3098.9 | 216.377 | 0.1189 | 0.1182 | 102.7 | 3604 | 98.5 | 420.439 | 2415 | 16650838.8554 | 1.9817e-09 | 1.0817
4826 | 3349 | 55.8167 | 2.3257 | 3152 | 743 | 3098.8 | 216.497 | 0.1191 | 0.1148 | 102.8 | 3604 | 98.5 | 420.559 | 2409 | 16609470.3116 | 1.985e-09 | 1.0832
4827 | 3350 | 55.8333 | 2.3264 | 3152 | 735 | 3099 | 216.613 | 0.1209 | 0.1161 | 102.8 | 3604 | 98.5 | 420.675 | 2417 | 16664628.3699 | 2.015e-09 | 1.0874
4828 | 3351 | 55.85 | 2.3271 | 3152 | 743 | 3099.1 | 216.732 | 0.1157 | 0.1156 | 102.9 | 3604 | 98.5 | 420.794 | 2409 | 16609470.3116 | 1.9283e-09 | 1.0728
4829 | 3352 | 55.8667 | 2.3278 | 3152 | 743 | 3098.8 | 216.85 | 0.1199 | 0.122 | 103 | 3603 | 98.5 | 420.912 | 2409 | 16609470.3116 | 1.9983e-09 | 1.0856
4830 | 3353 | 55.8833 | 2.3285 | 3152 | 735 | 3098.8 | 216.969 | 0.1228 | 0.1207 | 102.9 | 3601 | 98.5 | 421.031 | 2417 | 16664628.3699 | 2.0467e-09 | 1.0931
4831 | 3354 | 55.9 | 2.3292 | 3152 | 738 | 3098.9 | 217.088 | 0.116 | 0.1153 | 102.9 | 3601 | 98.5 | 421.15 | 2414 | 16643944.0981 | 1.9333e-09 | 1.073
4832 | 3355 | 55.9167 | 2.3299 | 3152 | 739 | 3098.9 | 217.204 | 0.1171 | 0.1179 | 102.8 | 3600 | 98.5 | 421.266 | 2413 | 16637049.3408 | 1.9517e-09 | 1.0765
4833 | 3356 | 55.9333 | 2.3306 | 3152 | 740 | 3099 | 217.323 | 0.1202 | 0.1161 | 102.7 | 3601 | 98.4 | 421.385 | 2412 | 16630154.5835 | 2.0033e-09 | 1.0861
4834 | 3357 | 55.95 | 2.3312 | 3152 | 744 | 3098.8 | 217.44 | 0.12 | 0.1215 | 102.7 | 3600 | 98.5 | 421.502 | 2408 | 16602575.5543 | 2e-09 | 1.0861
4835 | 3358 | 55.9667 | 2.3319 | 3152 | 744 | 3099.1 | 217.559 | 0.1183 | 0.1257 | 102.4 | 3600 | 98.5 | 421.621 | 2408 | 16602575.5543 | 1.9717e-09 | 1.0809
4836 | 3359 | 55.9833 | 2.3326 | 3152 | 740 | 3099 | 217.679 | 0.1187 | 0.1164 | 102.6 | 3601 | 98.5 | 421.741 | 2412 | 16630154.5835 | 1.9783e-09 | 1.0816
4837 | 3360 | 56 | 2.3333 | 3151 | 743 | 3099 | 217.795 | 0.1146 | 0.1176 | 102.6 | 3600 | 98.5 | 421.857 | 2408 | 16602575.5543 | 1.91e-09 | 1.0695
4838 | 3361 | 56.0167 | 2.334 | 3152 | 742 | 3099.1 | 217.914 | 0.1162 | 0.1111 | 102.1 | 3601 | 98.5 | 421.976 | 2410 | 16616365.0689 | 1.9367e-09 | 1.0742
4839 | 3362 | 56.0333 | 2.3347 | 3151 | 741 | 3097.5 | 218.033 | 0.1168 | 0.1184 | 102.3 | 3600 | 98.5 | 422.095 | 2410 | 16616365.0689 | 1.9467e-09 | 1.076
4840 | 3363 | 56.05 | 2.3354 | 3152 | 739 | 3099.2 | 218.149 | 0.1163 | 0.1151 | 102.2 | 3600 | 98.5 | 422.211 | 2413 | 16637049.3408 | 1.9383e-09 | 1.0741
4841 | 3364 | 56.0667 | 2.3361 | 3152 | 736 | 3099 | 218.264 | 0.1164 | 0.1175 | 102 | 3600 | 98.5 | 422.326 | 2416 | 16657733.6126 | 1.94e-09 | 1.0739
4842 | 3365 | 56.0833 | 2.3368 | 3152 | 739 | 3099 | 218.38 | 0.1212 | 0.1177 | 101.8 | 3600 | 98.5 | 422.442 | 2413 | 16637049.3408 | 2.02e-09 | 1.0889
4843 | 3366 | 56.1 | 2.3375 | 3152 | 736 | 3098.8 | 218.498 | 0.1175 | 0.1129 | 101.7 | 3600 | 98.5 | 422.56 | 2416 | 16657733.6126 | 1.9583e-09 | 1.0773
4844 | 3367 | 56.1167 | 2.3382 | 3152 | 735 | 3099.2 | 218.616 | 0.1178 | 0.1172 | 101.5 | 3600 | 98.5 | 422.678 | 2417 | 16664628.3699 | 1.9633e-09 | 1.0781
4845 | 3368 | 56.1333 | 2.3389 | 3152 | 736 | 3099.1 | 218.732 | 0.1162 | 0.1162 | 101.3 | 3600 | 98.5 | 422.794 | 2416 | 16657733.6126 | 1.9367e-09 | 1.0733
4846 | 3369 | 56.15 | 2.3396 | 3152 | 735 | 3098.9 | 218.849 | 0.1185 | 0.1179 | 101.2 | 3600 | 98.5 | 422.911 | 2417 | 16664628.3699 | 1.975e-09 | 1.0802
4847 | 3370 | 56.1667 | 2.3403 | 3152 | 737 | 3099.3 | 218.965 | 0.1142 | 0.1153 | 100.8 | 3600 | 98.4 | 423.027 | 2415 | 16650838.8554 | 1.9033e-09 | 1.0673
4848 | 3371 | 56.1833 | 2.341 | 3152 | 737 | 3099 | 219.082 | 0.1156 | 0.1179 | 100.6 | 3600 | 98.5 | 423.144 | 2415 | 16650838.8554 | 1.9267e-09 | 1.0716
4849 | 3372 | 56.2 | 2.3417 | 3152 | 735 | 3098.9 | 219.199 | 0.1163 | 0.1111 | 100.6 | 3601 | 98.4 | 423.261 | 2417 | 16664628.3699 | 1.9383e-09 | 1.0735
4850 | 3373 | 56.2167 | 2.3424 | 3152 | 734 | 3099 | 219.314 | 0.114 | 0.1172 | 100.6 | 3601 | 98.4 | 423.376 | 2418 | 16671523.1272 | 1.9e-09 | 1.0662
4851 | 3374 | 56.2333 | 2.3431 | 3152 | 738 | 3098.9 | 219.43 | 0.115 | 0.1157 | 100.3 | 3600 | 98.5 | 423.492 | 2414 | 16643944.0981 | 1.9167e-09 | 1.0699
4852 | 3375 | 56.25 | 2.3438 | 3152 | 739 | 3099 | 219.544 | 0.1141 | 0.1153 | 100.3 | 3601 | 98.5 | 423.606 | 2413 | 16637049.3408 | 1.9017e-09 | 1.0672
4853 | 3376 | 56.2667 | 2.3444 | 3152 | 739 | 3098.9 | 219.661 | 0.1168 | 0.1157 | 99.9 | 3601 | 98.4 | 423.723 | 2413 | 16637049.3408 | 1.9467e-09 | 1.0756
4854 | 3377 | 56.2833 | 2.3451 | 3152 | 738 | 3098.8 | 219.777 | 0.1158 | 0.114 | 99.9 | 3601 | 98.4 | 423.839 | 2414 | 16643944.0981 | 1.93e-09 | 1.0724
4855 | 3378 | 56.3 | 2.3458 | 3152 | 737 | 3098.8 | 219.891 | 0.1169 | 0.1172 | 100.1 | 3601 | 98.5 | 423.953 | 2415 | 16650838.8554 | 1.9483e-09 | 1.0756
4856 | 3379 | 56.3167 | 2.3465 | 3152 | 741 | 3098.8 | 220.008 | 0.119 | 0.1142 | 100 | 3601 | 98.6 | 424.07 | 2411 | 16623259.8262 | 1.9833e-09 | 1.0826
4857 | 3380 | 56.3333 | 2.3472 | 3152 | 740 | 3098.8 | 220.123 | 0.1148 | 0.1139 | 99.9 | 3602 | 98.5 | 424.185 | 2412 | 16630154.5835 | 1.9133e-09 | 1.0696
4858 | 3381 | 56.35 | 2.3479 | 3152 | 742 | 3098.9 | 220.236 | 0.1125 | 0.1149 | 100 | 3604 | 98.6 | 424.298 | 2410 | 16616365.0689 | 1.875e-09 | 1.0627
4859 | 3382 | 56.3667 | 2.3486 | 3152 | 741 | 3098.9 | 220.352 | 0.1129 | 0.11 | 100 | 3604 | 98.6 | 424.414 | 2411 | 16623259.8262 | 1.8817e-09 | 1.0638
4860 | 3383 | 56.3833 | 2.3493 | 3152 | 743 | 3098.7 | 220.465 | 0.1175 | 0.1145 | 100.1 | 3604 | 98.4 | 424.527 | 2409 | 16609470.3116 | 1.9583e-09 | 1.0783
4861 | 3384 | 56.4 | 2.35 | 3152 | 743 | 3099 | 220.58 | 0.1127 | 0.1152 | 100.2 | 3604 | 98.5 | 424.642 | 2409 | 16609470.3116 | 1.8783e-09 | 1.0635
4862 | 3385 | 56.4167 | 2.3507 | 3152 | 742 | 3098.8 | 220.695 | 0.1169 | 0.1138 | 100.4 | 3604 | 98.7 | 424.757 | 2410 | 16616365.0689 | 1.9483e-09 | 1.0764
4863 | 3386 | 56.4333 | 2.3514 | 3152 | 738 | 3099.2 | 220.809 | 0.1147 | 0.1172 | 100.7 | 3601 | 98.4 | 424.871 | 2414 | 16643944.0981 | 1.9117e-09 | 1.069
4864 | 3387 | 56.45 | 2.3521 | 3152 | 739 | 3099.1 | 220.925 | 0.1111 | 0.1158 | 100.9 | 3602 | 98.4 | 424.987 | 2413 | 16637049.3408 | 1.8517e-09 | 1.0578
4865 | 3388 | 56.4667 | 2.3528 | 3152 | 741 | 3098.8 | 221.039 | 0.1156 | 0.1162 | 101.1 | 3604 | 98.5 | 425.101 | 2411 | 16623259.8262 | 1.9267e-09 | 1.0722
4866 | 3389 | 56.4833 | 2.3535 | 3152 | 741 | 3099.3 | 221.155 | 0.111 | 0.1178 | 101.4 | 3601 | 98.5 | 425.217 | 2411 | 16623259.8262 | 1.85e-09 | 1.0578
4867 | 3390 | 56.5 | 2.3542 | 3152 | 741 | 3098.9 | 221.272 | 0.1155 | 0.1211 | 101.7 | 3601 | 98.6 | 425.334 | 2411 | 16623259.8262 | 1.925e-09 | 1.0719
4868 | 3391 | 56.5167 | 2.3549 | 3152 | 741 | 3098.9 | 221.387 | 0.1165 | 0.1153 | 101.9 | 3601 | 98.6 | 425.449 | 2411 | 16623259.8262 | 1.9417e-09 | 1.075
4869 | 3392 | 56.5333 | 2.3556 | 3152 | 741 | 3099.1 | 221.504 | 0.1144 | 0.1113 | 102.1 | 3600 | 98.6 | 425.566 | 2411 | 16623259.8262 | 1.9067e-09 | 1.0685
4870 | 3393 | 56.55 | 2.3563 | 3152 | 742 | 3098.9 | 221.621 | 0.1156 | 0.1169 | 102.4 | 3602 | 98.5 | 425.683 | 2410 | 16616365.0689 | 1.9267e-09 | 1.0723
4871 | 3394 | 56.5667 | 2.3569 | 3152 | 741 | 3099 | 221.735 | 0.1163 | 0.1169 | 102.5 | 3604 | 98.5 | 425.797 | 2411 | 16623259.8262 | 1.9383e-09 | 1.0744
4872 | 3395 | 56.5833 | 2.3576 | 3152 | 744 | 3099.3 | 221.853 | 0.111 | 0.1135 | 102.6 | 3604 | 98.5 | 425.915 | 2408 | 16602575.5543 | 1.85e-09 | 1.0582
4873 | 3396 | 56.6 | 2.3583 | 3152 | 743 | 3099 | 221.968 | 0.1159 | 0.1165 | 102.9 | 3604 | 98.4 | 426.03 | 2409 | 16609470.3116 | 1.9317e-09 | 1.0734
4874 | 3397 | 56.6167 | 2.359 | 3152 | 744 | 3098.9 | 222.087 | 0.1181 | 0.113 | 102.8 | 3604 | 98.5 | 426.149 | 2408 | 16602575.5543 | 1.9683e-09 | 1.0803
4875 | 3398 | 56.6333 | 2.3597 | 3152 | 745 | 3099 | 222.205 | 0.1161 | 0.1142 | 102.9 | 3604 | 98.5 | 426.267 | 2407 | 16595680.797 | 1.935e-09 | 1.0743
4876 | 3399 | 56.65 | 2.3604 | 3152 | 745 | 3098.8 | 222.321 | 0.1173 | 0.1179 | 102.9 | 3604 | 98.6 | 426.383 | 2407 | 16595680.797 | 1.955e-09 | 1.078
4877 | 3400 | 56.6667 | 2.3611 | 3152 | 744 | 3099 | 222.439 | 0.1174 | 0.1193 | 103 | 3603 | 98.4 | 426.501 | 2408 | 16602575.5543 | 1.9567e-09 | 1.0782
4878 | 3401 | 56.6833 | 2.3618 | 3152 | 747 | 3099 | 222.556 | 0.1161 | 0.118 | 103.1 | 3602 | 98.4 | 426.618 | 2405 | 16581891.2824 | 1.935e-09 | 1.0746
4879 | 3402 | 56.7 | 2.3625 | 3152 | 747 | 3098.7 | 222.674 | 0.1183 | 0.1164 | 102.9 | 3601 | 98.5 | 426.736 | 2405 | 16581891.2824 | 1.9717e-09 | 1.0814
4880 | 3403 | 56.7167 | 2.3632 | 3152 | 746 | 3098.9 | 222.793 | 0.1176 | 0.1227 | 102.9 | 3601 | 98.4 | 426.855 | 2406 | 16588786.0397 | 1.96e-09 | 1.0791
4881 | 3404 | 56.7333 | 2.3639 | 3152 | 747 | 3098.9 | 222.909 | 0.1169 | 0.1144 | 102.8 | 3600 | 98.6 | 426.971 | 2405 | 16581891.2824 | 1.9483e-09 | 1.0771
4882 | 3405 | 56.75 | 2.3646 | 3152 | 747 | 3099 | 223.027 | 0.1154 | 0.1153 | 102.9 | 3600 | 98.6 | 427.089 | 2405 | 16581891.2824 | 1.9233e-09 | 1.0725
4883 | 3406 | 56.7667 | 2.3653 | 3152 | 747 | 3099.1 | 223.145 | 0.1182 | 0.1195 | 102.7 | 3600 | 98.4 | 427.207 | 2405 | 16581891.2824 | 1.97e-09 | 1.0811
4884 | 3407 | 56.7833 | 2.366 | 3152 | 748 | 3099 | 223.26 | 0.1181 | 0.1168 | 102.6 | 3600 | 98.5 | 427.322 | 2404 | 16574996.5252 | 1.9683e-09 | 1.0809
4885 | 3408 | 56.8 | 2.3667 | 3152 | 748 | 3099 | 223.378 | 0.1151 | 0.1158 | 102.4 | 3600 | 98.4 | 427.44 | 2404 | 16574996.5252 | 1.9183e-09 | 1.0717
4886 | 3409 | 56.8167 | 2.3674 | 3152 | 748 | 3099.2 | 223.494 | 0.1147 | 0.1161 | 102.4 | 3600 | 98.4 | 427.556 | 2404 | 16574996.5252 | 1.9117e-09 | 1.0704
4887 | 3410 | 56.8333 | 2.3681 | 3152 | 749 | 3098.7 | 223.613 | 0.1194 | 0.1155 | 102.3 | 3600 | 98.5 | 427.675 | 2403 | 16568101.7679 | 1.99e-09 | 1.085
4888 | 3411 | 56.85 | 2.3687 | 3152 | 749 | 3099 | 223.731 | 0.1223 | 0.1156 | 102 | 3600 | 98.5 | 427.793 | 2403 | 16568101.7679 | 2.0383e-09 | 1.0937
4889 | 3412 | 56.8667 | 2.3694 | 3152 | 749 | 3099 | 223.847 | 0.1158 | 0.1194 | 101.8 | 3600 | 98.5 | 427.909 | 2403 | 16568101.7679 | 1.93e-09 | 1.074
4890 | 3413 | 56.8833 | 2.3701 | 3152 | 748 | 3099 | 223.965 | 0.1187 | 0.1181 | 101.7 | 3601 | 98.5 | 428.027 | 2404 | 16574996.5252 | 1.9783e-09 | 1.0827
4891 | 3414 | 56.9 | 2.3708 | 3152 | 748 | 3098.9 | 224.082 | 0.1179 | 0.1193 | 101.7 | 3600 | 98.5 | 428.144 | 2404 | 16574996.5252 | 1.965e-09 | 1.0803
4892 | 3415 | 56.9167 | 2.3715 | 3152 | 749 | 3099 | 224.199 | 0.1155 | 0.1142 | 101.5 | 3600 | 98.4 | 428.261 | 2403 | 16568101.7679 | 1.925e-09 | 1.0731
4893 | 3416 | 56.9333 | 2.3722 | 3152 | 749 | 3098.6 | 224.317 | 0.1144 | 0.1137 | 101.4 | 3600 | 98.6 | 428.379 | 2403 | 16568101.7679 | 1.9067e-09 | 1.0697
4894 | 3417 | 56.95 | 2.3729 | 3152 | 749 | 3098.8 | 224.434 | 0.1206 | 0.1172 | 101.4 | 3600 | 98.5 | 428.496 | 2403 | 16568101.7679 | 2.01e-09 | 1.0886
4895 | 3418 | 56.9667 | 2.3736 | 3152 | 748 | 3099.1 | 224.548 | 0.1139 | 0.1126 | 101.1 | 3600 | 98.4 | 428.61 | 2404 | 16574996.5252 | 1.8983e-09 | 1.068
4896 | 3419 | 56.9833 | 2.3743 | 3152 | 747 | 3098.8 | 224.662 | 0.1142 | 0.1164 | 100.9 | 3600 | 98.4 | 428.724 | 2405 | 16581891.2824 | 1.9033e-09 | 1.0687
4897 | 3420 | 57 | 2.375 | 3152 | 747 | 3099.2 | 224.779 | 0.113 | 0.1205 | 100.6 | 3600 | 98.6 | 428.841 | 2405 | 16581891.2824 | 1.8833e-09 | 1.065
4898 | 3421 | 57.0167 | 2.3757 | 3152 | 748 | 3098.9 | 224.896 | 0.1169 | 0.1176 | 100.6 | 3600 | 98.5 | 428.958 | 2404 | 16574996.5252 | 1.9483e-09 | 1.0772
4899 | 3422 | 57.0333 | 2.3764 | 3152 | 749 | 3099 | 225.011 | 0.1156 | 0.1157 | 99.8 | 3600 | 98.5 | 429.073 | 2403 | 16568101.7679 | 1.9267e-09 | 1.0734
4900 | 3423 | 57.05 | 2.3771 | 3152 | 749 | 3098.8 | 225.128 | 0.1153 | 0.1146 | 100.4 | 3601 | 98.5 | 429.19 | 2403 | 16568101.7679 | 1.9217e-09 | 1.0725
4901 | 3424 | 57.0667 | 2.3778 | 3152 | 750 | 3098.7 | 225.241 | 0.1146 | 0.118 | 100.1 | 3601 | 98.5 | 429.303 | 2402 | 16561207.0106 | 1.91e-09 | 1.0704
4902 | 3425 | 57.0833 | 2.3785 | 3152 | 748 | 3099.1 | 225.359 | 0.1136 | 0.1171 | 100.1 | 3601 | 98.5 | 429.421 | 2404 | 16574996.5252 | 1.8933e-09 | 1.067
4903 | 3426 | 57.1 | 2.3792 | 3152 | 747 | 3098.9 | 225.475 | 0.1154 | 0.1161 | 100 | 3601 | 98.5 | 429.537 | 2405 | 16581891.2824 | 1.9233e-09 | 1.0725
4904 | 3427 | 57.1167 | 2.3799 | 3152 | 749 | 3098.6 | 225.589 | 0.119 | 0.1134 | 100 | 3601 | 98.4 | 429.651 | 2403 | 16568101.7679 | 1.9833e-09 | 1.0838
4905 | 3428 | 57.1333 | 2.3806 | 3152 | 745 | 3099 | 225.706 | 0.1148 | 0.1142 | 100.1 | 3604 | 98.5 | 429.768 | 2407 | 16595680.797 | 1.9133e-09 | 1.0703
4906 | 3429 | 57.15 | 2.3813 | 3152 | 748 | 3098.9 | 225.819 | 0.1136 | 0.1136 | 100.1 | 3604 | 98.5 | 429.881 | 2404 | 16574996.5252 | 1.8933e-09 | 1.067
4907 | 3430 | 57.1667 | 2.3819 | 3152 | 748 | 3098.9 | 225.935 | 0.119 | 0.1197 | 100.2 | 3604 | 98.7 | 429.997 | 2404 | 16574996.5252 | 1.9833e-09 | 1.0837
4908 | 3431 | 57.1833 | 2.3826 | 3152 | 747 | 3099.1 | 226.051 | 0.1168 | 0.1154 | 100.2 | 3604 | 98.5 | 430.113 | 2405 | 16581891.2824 | 1.9467e-09 | 1.0768
4909 | 3432 | 57.2 | 2.3833 | 3152 | 747 | 3098.9 | 226.165 | 0.1163 | 0.117 | 100.3 | 3603 | 98.5 | 430.227 | 2405 | 16581891.2824 | 1.9383e-09 | 1.0753
4910 | 3433 | 57.2167 | 2.384 | 3152 | 749 | 3099.2 | 226.282 | 0.1171 | 0.1157 | 100.5 | 3604 | 98.6 | 430.344 | 2403 | 16568101.7679 | 1.9517e-09 | 1.078
4911 | 3434 | 57.2333 | 2.3847 | 3152 | 749 | 3099.1 | 226.397 | 0.1152 | 0.1131 | 100.6 | 3601 | 98.5 | 430.459 | 2403 | 16568101.7679 | 1.92e-09 | 1.0721
4912 | 3435 | 57.25 | 2.3854 | 3152 | 748 | 3099.3 | 226.515 | 0.1201 | 0.1158 | 100.9 | 3603 | 98.5 | 430.577 | 2404 | 16574996.5252 | 2.0017e-09 | 1.087
4913 | 3436 | 57.2667 | 2.3861 | 3152 | 749 | 3098.9 | 226.63 | 0.1185 | 0.1135 | 101.1 | 3601 | 98.4 | 430.692 | 2403 | 16568101.7679 | 1.975e-09 | 1.0823
4914 | 3437 | 57.2833 | 2.3868 | 3152 | 749 | 3099.2 | 226.747 | 0.1146 | 0.1196 | 101.4 | 3601 | 98.5 | 430.809 | 2403 | 16568101.7679 | 1.91e-09 | 1.0703
4915 | 3438 | 57.3 | 2.3875 | 3152 | 747 | 3099.4 | 226.866 | 0.1174 | 0.1167 | 101.6 | 3601 | 98.5 | 430.928 | 2405 | 16581891.2824 | 1.9567e-09 | 1.0786
4916 | 3439 | 57.3167 | 2.3882 | 3152 | 748 | 3098.9 | 226.982 | 0.1178 | 0.1192 | 101.9 | 3604 | 98.5 | 431.044 | 2404 | 16574996.5252 | 1.9633e-09 | 1.08
4917 | 3440 | 57.3333 | 2.3889 | 3152 | 747 | 3099.2 | 227.101 | 0.1141 | 0.1191 | 102.1 | 3602 | 98.4 | 431.163 | 2405 | 16581891.2824 | 1.9017e-09 | 1.0684
4918 | 3441 | 57.35 | 2.3896 | 3152 | 745 | 3098.9 | 227.216 | 0.1146 | 0.1146 | 102.3 | 3604 | 98.5 | 431.278 | 2407 | 16595680.797 | 1.91e-09 | 1.0697
4919 | 3442 | 57.3667 | 2.3903 | 3152 | 744 | 3099.3 | 227.335 | 0.1137 | 0.1194 | 102.5 | 3604 | 98.4 | 431.397 | 2408 | 16602575.5543 | 1.895e-09 | 1.0667
4920 | 3443 | 57.3833 | 2.391 | 3152 | 745 | 3099 | 227.454 | 0.1165 | 0.1187 | 102.6 | 3603 | 98.6 | 431.516 | 2407 | 16595680.797 | 1.9417e-09 | 1.0756
4921 | 3444 | 57.4 | 2.3917 | 3152 | 745 | 3099 | 227.57 | 0.1167 | 0.1153 | 102.7 | 3603 | 98.5 | 431.632 | 2407 | 16595680.797 | 1.945e-09 | 1.0762
4922 | 3445 | 57.4167 | 2.3924 | 3152 | 745 | 3099 | 227.689 | 0.1155 | 0.1172 | 102.8 | 3603 | 98.4 | 431.751 | 2407 | 16595680.797 | 1.925e-09 | 1.0725
4923 | 3446 | 57.4333 | 2.3931 | 3152 | 745 | 3099 | 227.806 | 0.1195 | 0.1202 | 102.9 | 3603 | 98.5 | 431.868 | 2407 | 16595680.797 | 1.9917e-09 | 1.0847
4924 | 3447 | 57.45 | 2.3937 | 3152 | 745 | 3099 | 227.925 | 0.1176 | 0.1169 | 102.9 | 3603 | 98.5 | 431.987 | 2407 | 16595680.797 | 1.96e-09 | 1.0789
4925 | 3448 | 57.4667 | 2.3944 | 3152 | 746 | 3098.7 | 228.043 | 0.1178 | 0.1171 | 102.8 | 3601 | 98.5 | 432.105 | 2406 | 16588786.0397 | 1.9633e-09 | 1.0797
4926 | 3449 | 57.4833 | 2.3951 | 3152 | 746 | 3099.5 | 228.162 | 0.1101 | 0.1152 | 102.9 | 3601 | 98.5 | 432.224 | 2406 | 16588786.0397 | 1.835e-09 | 1.0556
4927 | 3450 | 57.5 | 2.3958 | 3152 | 745 | 3099.1 | 228.282 | 0.1168 | 0.1175 | 102.9 | 3600 | 98.5 | 432.344 | 2407 | 16595680.797 | 1.9467e-09 | 1.0765
4928 | 3451 | 57.5167 | 2.3965 | 3152 | 746 | 3098.9 | 228.399 | 0.1205 | 0.1191 | 102.8 | 3601 | 98.5 | 432.461 | 2406 | 16588786.0397 | 2.0083e-09 | 1.0879
4929 | 3452 | 57.5333 | 2.3972 | 3151 | 745 | 3099 | 228.519 | 0.1174 | 0.1196 | 102.7 | 3600 | 98.5 | 432.581 | 2406 | 16588786.0397 | 1.9567e-09 | 1.0785
4930 | 3453 | 57.55 | 2.3979 | 3152 | 744 | 3098.7 | 228.636 | 0.1191 | 0.1158 | 102.6 | 3600 | 98.5 | 432.698 | 2408 | 16602575.5543 | 1.985e-09 | 1.0834
4931 | 3454 | 57.5667 | 2.3986 | 3152 | 743 | 3099.1 | 228.752 | 0.1192 | 0.1168 | 102.6 | 3600 | 98.6 | 432.814 | 2409 | 16609470.3116 | 1.9867e-09 | 1.0835
4932 | 3455 | 57.5833 | 2.3993 | 3152 | 745 | 3099.1 | 228.872 | 0.1163 | 0.1169 | 102.5 | 3600 | 98.5 | 432.934 | 2407 | 16595680.797 | 1.9383e-09 | 1.075
4933 | 3456 | 57.6 | 2.4 | 3152 | 744 | 3098.8 | 228.989 | 0.1192 | 0.1186 | 102.2 | 3600 | 98.5 | 433.051 | 2408 | 16602575.5543 | 1.9867e-09 | 1.0837
4934 | 3457 | 57.6167 | 2.4007 | 3152 | 744 | 3098.7 | 229.108 | 0.1202 | 0.1185 | 102.2 | 3600 | 98.6 | 433.17 | 2408 | 16602575.5543 | 2.0033e-09 | 1.0867
4935 | 3458 | 57.6333 | 2.4014 | 3152 | 742 | 3099.1 | 229.225 | 0.1188 | 0.1188 | 102.1 | 3600 | 98.6 | 433.287 | 2410 | 16616365.0689 | 1.98e-09 | 1.0822
4936 | 3459 | 57.65 | 2.4021 | 3152 | 744 | 3098.7 | 229.344 | 0.1193 | 0.1175 | 102.1 | 3600 | 98.4 | 433.406 | 2408 | 16602575.5543 | 1.9883e-09 | 1.084
4937 | 3460 | 57.6667 | 2.4028 | 3152 | 744 | 3099.1 | 229.462 | 0.1167 | 0.1192 | 101.9 | 3600 | 98.6 | 433.524 | 2408 | 16602575.5543 | 1.945e-09 | 1.076
4938 | 3461 | 57.6833 | 2.4035 | 3152 | 744 | 3098.9 | 229.58 | 0.1164 | 0.121 | 101.7 | 3600 | 98.5 | 433.642 | 2408 | 16602575.5543 | 1.94e-09 | 1.0751
4939 | 3462 | 57.7 | 2.4042 | 3152 | 743 | 3099 | 229.698 | 0.1168 | 0.1163 | 101.6 | 3600 | 98.5 | 433.76 | 2409 | 16609470.3116 | 1.9467e-09 | 1.0762
4940 | 3463 | 57.7167 | 2.4049 | 3152 | 743 | 3098.9 | 229.817 | 0.1149 | 0.1167 | 101.3 | 3600 | 98.5 | 433.879 | 2409 | 16609470.3116 | 1.915e-09 | 1.0703
4941 | 3464 | 57.7333 | 2.4056 | 3152 | 744 | 3099.1 | 229.931 | 0.1172 | 0.1136 | 101 | 3600 | 98.5 | 433.993 | 2408 | 16602575.5543 | 1.9533e-09 | 1.0776
4942 | 3465 | 57.75 | 2.4062 | 3152 | 742 | 3098.8 | 230.049 | 0.1183 | 0.1171 | 101 | 3600 | 98.5 | 434.111 | 2410 | 16616365.0689 | 1.9717e-09 | 1.0806
4943 | 3466 | 57.7667 | 2.4069 | 3152 | 740 | 3098.8 | 230.166 | 0.1161 | 0.1197 | 101 | 3600 | 98.5 | 434.228 | 2412 | 16630154.5835 | 1.935e-09 | 1.0736
4944 | 3467 | 57.7833 | 2.4076 | 3152 | 739 | 3099.1 | 230.285 | 0.1168 | 0.116 | 100.8 | 3600 | 98.5 | 434.347 | 2413 | 16637049.3408 | 1.9467e-09 | 1.0756
4945 | 3468 | 57.8 | 2.4083 | 3152 | 744 | 3098.9 | 230.405 | 0.1179 | 0.1167 | 100.5 | 3600 | 98.5 | 434.467 | 2408 | 16602575.5543 | 1.965e-09 | 1.0797
4946 | 3469 | 57.8167 | 2.409 | 3152 | 745 | 3099 | 230.521 | 0.1216 | 0.1162 | 100.5 | 3601 | 98.5 | 434.583 | 2407 | 16595680.797 | 2.0267e-09 | 1.091
4947 | 3470 | 57.8333 | 2.4097 | 3152 | 740 | 3098.8 | 230.641 | 0.1203 | 0.1173 | 100.4 | 3600 | 98.6 | 434.703 | 2412 | 16630154.5835 | 2.005e-09 | 1.0864
4948 | 3471 | 57.85 | 2.4104 | 3152 | 739 | 3098.9 | 230.76 | 0.118 | 0.1174 | 100.3 | 3600 | 98.5 | 434.822 | 2413 | 16637049.3408 | 1.9667e-09 | 1.0793
4949 | 3472 | 57.8667 | 2.4111 | 3152 | 739 | 3098.9 | 230.876 | 0.1168 | 0.1172 | 99.9 | 3600 | 98.5 | 434.938 | 2413 | 16637049.3408 | 1.9467e-09 | 1.0756
4950 | 3473 | 57.8833 | 2.4118 | 3152 | 744 | 3098.9 | 230.993 | 0.1168 | 0.1174 | 100 | 3601 | 98.5 | 435.055 | 2408 | 16602575.5543 | 1.9467e-09 | 1.0763
4951 | 3474 | 57.9 | 2.4125 | 3152 | 745 | 3099.1 | 231.11 | 0.1157 | 0.1175 | 100 | 3601 | 98.5 | 435.172 | 2407 | 16595680.797 | 1.9283e-09 | 1.0731
4952 | 3475 | 57.9167 | 2.4132 | 3152 | 744 | 3098.9 | 231.224 | 0.1164 | 0.1127 | 100 | 3601 | 98.5 | 435.286 | 2408 | 16602575.5543 | 1.94e-09 | 1.0751
4953 | 3476 | 57.9333 | 2.4139 | 3152 | 741 | 3099 | 231.341 | 0.1157 | 0.1176 | 100 | 3603 | 98.4 | 435.403 | 2411 | 16623259.8262 | 1.9283e-09 | 1.0725
4954 | 3477 | 57.95 | 2.4146 | 3152 | 745 | 3098.7 | 231.455 | 0.1143 | 0.1193 | 100 | 3604 | 98.5 | 435.517 | 2407 | 16595680.797 | 1.905e-09 | 1.0688
4955 | 3478 | 57.9667 | 2.4153 | 3152 | 741 | 3098.7 | 231.571 | 0.1177 | 0.1133 | 100.1 | 3604 | 98.5 | 435.633 | 2411 | 16623259.8262 | 1.9617e-09 | 1.0787
4956 | 3479 | 57.9833 | 2.416 | 3152 | 741 | 3099 | 231.689 | 0.1141 | 0.1154 | 100.2 | 3604 | 98.5 | 435.751 | 2411 | 16623259.8262 | 1.9017e-09 | 1.0675
4957 | 3480 | 58 | 2.4167 | 3152 | 741 | 3099.1 | 231.802 | 0.1155 | 0.1135 | 100.4 | 3604 | 98.5 | 435.864 | 2411 | 16623259.8262 | 1.925e-09 | 1.0719
4958 | 3481 | 58.0167 | 2.4174 | 3152 | 740 | 3099.1 | 231.919 | 0.1143 | 0.1167 | 100.6 | 3601 | 98.6 | 435.981 | 2412 | 16630154.5835 | 1.905e-09 | 1.068
4959 | 3482 | 58.0333 | 2.4181 | 3152 | 743 | 3098.9 | 232.036 | 0.1152 | 0.1164 | 100.8 | 3603 | 98.5 | 436.098 | 2409 | 16609470.3116 | 1.92e-09 | 1.0713
4960 | 3483 | 58.05 | 2.4188 | 3152 | 745 | 3099 | 232.15 | 0.1137 | 0.1144 | 101 | 3601 | 98.5 | 436.212 | 2407 | 16595680.797 | 1.895e-09 | 1.0669
4961 | 3484 | 58.0667 | 2.4194 | 3152 | 744 | 3099.1 | 232.267 | 0.1131 | 0.1157 | 101.3 | 3601 | 98.5 | 436.329 | 2408 | 16602575.5543 | 1.885e-09 | 1.0649
4962 | 3485 | 58.0833 | 2.4201 | 3152 | 746 | 3099.1 | 232.381 | 0.1154 | 0.1135 | 101.6 | 3601 | 98.5 | 436.443 | 2406 | 16588786.0397 | 1.9233e-09 | 1.0723
4963 | 3486 | 58.1 | 2.4208 | 3152 | 746 | 3099.2 | 232.497 | 0.1152 | 0.1146 | 101.8 | 3601 | 98.6 | 436.559 | 2406 | 16588786.0397 | 1.92e-09 | 1.0717
4964 | 3487 | 58.1167 | 2.4215 | 3152 | 740 | 3098.9 | 232.616 | 0.1168 | 0.1213 | 102 | 3600 | 98.4 | 436.678 | 2412 | 16630154.5835 | 1.9467e-09 | 1.0757
4965 | 3488 | 58.1333 | 2.4222 | 3152 | 741 | 3099 | 232.732 | 0.1174 | 0.1182 | 102.3 | 3604 | 98.5 | 436.794 | 2411 | 16623259.8262 | 1.9567e-09 | 1.0777
4966 | 3489 | 58.15 | 2.4229 | 3152 | 740 | 3099 | 232.851 | 0.1202 | 0.1134 | 102.4 | 3604 | 98.5 | 436.913 | 2412 | 16630154.5835 | 2.0033e-09 | 1.0861
4967 | 3490 | 58.1667 | 2.4236 | 3152 | 739 | 3098.9 | 232.967 | 0.1175 | 0.1169 | 102.6 | 3604 | 98.5 | 437.029 | 2413 | 16637049.3408 | 1.9583e-09 | 1.0777
4968 | 3491 | 58.1833 | 2.4243 | 3152 | 739 | 3099.1 | 233.087 | 0.1158 | 0.1151 | 102.7 | 3604 | 98.5 | 437.149 | 2413 | 16637049.3408 | 1.93e-09 | 1.0725
4969 | 3492 | 58.2 | 2.425 | 3152 | 742 | 3098.9 | 233.207 | 0.1203 | 0.1209 | 102.7 | 3604 | 98.5 | 437.269 | 2410 | 16616365.0689 | 2.005e-09 | 1.0867
4970 | 3493 | 58.2167 | 2.4257 | 3152 | 741 | 3099.1 | 233.324 | 0.1175 | 0.1178 | 102.8 | 3603 | 98.6 | 437.386 | 2411 | 16623259.8262 | 1.9583e-09 | 1.078
4971 | 3494 | 58.2333 | 2.4264 | 3152 | 742 | 3098.9 | 233.443 | 0.1172 | 0.1168 | 102.9 | 3603 | 98.5 | 437.505 | 2410 | 16616365.0689 | 1.9533e-09 | 1.0773
4972 | 3495 | 58.25 | 2.4271 | 3152 | 744 | 3099.3 | 233.559 | 0.1184 | 0.119 | 102.9 | 3603 | 98.4 | 437.621 | 2408 | 16602575.5543 | 1.9733e-09 | 1.0812
4973 | 3496 | 58.2667 | 2.4278 | 3152 | 743 | 3099 | 233.678 | 0.1161 | 0.1194 | 102.9 | 3600 | 98.4 | 437.74 | 2409 | 16609470.3116 | 1.935e-09 | 1.074
4974 | 3497 | 58.2833 | 2.4285 | 3152 | 747 | 3099.1 | 233.797 | 0.1168 | 0.1207 | 102.9 | 3601 | 98.5 | 437.859 | 2405 | 16581891.2824 | 1.9467e-09 | 1.0768
4975 | 3498 | 58.3 | 2.4292 | 3152 | 747 | 3099.1 | 233.913 | 0.1183 | 0.1196 | 102.9 | 3601 | 98.6 | 437.975 | 2405 | 16581891.2824 | 1.9717e-09 | 1.0814
4976 | 3499 | 58.3167 | 2.4299 | 3152 | 746 | 3098.8 | 234.033 | 0.1192 | 0.1178 | 102.9 | 3601 | 98.5 | 438.095 | 2406 | 16588786.0397 | 1.9867e-09 | 1.084
4977 | 3500 | 58.3333 | 2.4306 | 3152 | 746 | 3099 | 234.15 | 0.1177 | 0.1197 | 102.9 | 3601 | 98.5 | 438.212 | 2406 | 16588786.0397 | 1.9617e-09 | 1.0794
4978 | 3501 | 58.35 | 2.4312 | 3152 | 745 | 3098.9 | 234.27 | 0.1203 | 0.1157 | 102.6 | 3601 | 98.5 | 438.332 | 2407 | 16595680.797 | 2.005e-09 | 1.0871
4979 | 3502 | 58.3667 | 2.4319 | 3152 | 743 | 3098.6 | 234.39 | 0.1153 | 0.122 | 102.5 | 3601 | 98.6 | 438.452 | 2409 | 16609470.3116 | 1.9217e-09 | 1.0716
4980 | 3503 | 58.3833 | 2.4326 | 3152 | 746 | 3099 | 234.507 | 0.1195 | 0.1182 | 102.4 | 3601 | 98.5 | 438.569 | 2406 | 16588786.0397 | 1.9917e-09 | 1.0849
4981 | 3504 | 58.4 | 2.4333 | 3152 | 747 | 3099.1 | 234.626 | 0.1171 | 0.1173 | 102.3 | 3600 | 98.5 | 438.688 | 2405 | 16581891.2824 | 1.9517e-09 | 1.0777
4982 | 3505 | 58.4167 | 2.434 | 3152 | 748 | 3098.8 | 234.746 | 0.12 | 0.1161 | 101.9 | 3600 | 98.5 | 438.808 | 2404 | 16574996.5252 | 2e-09 | 1.0867
4983 | 3506 | 58.4333 | 2.4347 | 3152 | 747 | 3098.9 | 234.862 | 0.1219 | 0.1146 | 102.1 | 3600 | 98.5 | 438.924 | 2405 | 16581891.2824 | 2.0317e-09 | 1.0922
4984 | 3507 | 58.45 | 2.4354 | 3152 | 746 | 3099.1 | 234.981 | 0.1199 | 0.1159 | 101.8 | 3600 | 98.5 | 439.043 | 2406 | 16588786.0397 | 1.9983e-09 | 1.0861
4985 | 3508 | 58.4667 | 2.4361 | 3152 | 748 | 3099.2 | 235.096 | 0.1146 | 0.1187 | 101.5 | 3600 | 98.4 | 439.158 | 2404 | 16574996.5252 | 1.91e-09 | 1.0701
4986 | 3509 | 58.4833 | 2.4368 | 3152 | 747 | 3099 | 235.214 | 0.1155 | 0.119 | 101.6 | 3600 | 98.5 | 439.276 | 2405 | 16581891.2824 | 1.925e-09 | 1.0728
4987 | 3510 | 58.5 | 2.4375 | 3152 | 748 | 3099 | 235.334 | 0.1173 | 0.1194 | 101.5 | 3600 | 98.5 | 439.396 | 2404 | 16574996.5252 | 1.955e-09 | 1.0785
4988 | 3511 | 58.5167 | 2.4382 | 3152 | 748 | 3099 | 235.45 | 0.1207 | 0.1187 | 101.3 | 3600 | 98.6 | 439.512 | 2404 | 16574996.5252 | 2.0117e-09 | 1.0888
4989 | 3512 | 58.5333 | 2.4389 | 3152 | 748 | 3099.1 | 235.568 | 0.1151 | 0.1186 | 101.2 | 3600 | 98.5 | 439.63 | 2404 | 16574996.5252 | 1.9183e-09 | 1.0717
4990 | 3513 | 58.55 | 2.4396 | 3152 | 747 | 3098.8 | 235.685 | 0.1186 | 0.1152 | 101 | 3600 | 98.4 | 439.747 | 2405 | 16581891.2824 | 1.9767e-09 | 1.0823
4991 | 3514 | 58.5667 | 2.4403 | 3152 | 747 | 3099 | 235.803 | 0.1172 | 0.1131 | 100.8 | 3600 | 98.5 | 439.865 | 2405 | 16581891.2824 | 1.9533e-09 | 1.078
4992 | 3515 | 58.5833 | 2.441 | 3152 | 748 | 3099 | 235.922 | 0.119 | 0.1169 | 100.4 | 3600 | 98.5 | 439.984 | 2404 | 16574996.5252 | 1.9833e-09 | 1.0837
4993 | 3516 | 58.6 | 2.4417 | 3152 | 747 | 3099.2 | 236.037 | 0.1161 | 0.1223 | 100.6 | 3600 | 98.6 | 440.099 | 2405 | 16581891.2824 | 1.935e-09 | 1.0746
4994 | 3517 | 58.6167 | 2.4424 | 3152 | 747 | 3098.9 | 236.156 | 0.1178 | 0.1157 | 100.4 | 3600 | 98.6 | 440.218 | 2405 | 16581891.2824 | 1.9633e-09 | 1.0799
4995 | 3518 | 58.6333 | 2.4431 | 3152 | 748 | 3098.9 | 236.272 | 0.1182 | 0.114 | 100.4 | 3600 | 98.6 | 440.334 | 2404 | 16574996.5252 | 1.97e-09 | 1.0812
4996 | 3519 | 58.65 | 2.4438 | 3152 | 747 | 3098.8 | 236.39 | 0.1153 | 0.1153 | 100.1 | 3600 | 98.6 | 440.452 | 2405 | 16581891.2824 | 1.9217e-09 | 1.0722
4997 | 3520 | 58.6667 | 2.4444 | 3152 | 747 | 3098.8 | 236.506 | 0.1197 | 0.1169 | 100.2 | 3600 | 98.6 | 440.568 | 2405 | 16581891.2824 | 1.995e-09 | 1.0856
4998 | 3521 | 58.6833 | 2.4451 | 3152 | 748 | 3098.9 | 236.624 | 0.1145 | 0.1194 | 99.9 | 3601 | 98.5 | 440.686 | 2404 | 16574996.5252 | 1.9083e-09 | 1.0698
4999 | 3522 | 58.7 | 2.4458 | 3152 | 747 | 3098.8 | 236.742 | 0.1194 | 0.1194 | 100 | 3601 | 98.5 | 440.804 | 2405 | 16581891.2824 | 1.99e-09 | 1.0847
5000 | 3523 | 58.7167 | 2.4465 | 3152 | 748 | 3098.8 | 236.858 | 0.1201 | 0.1144 | 100 | 3602 | 98.4 | 440.92 | 2404 | 16574996.5252 | 2.0017e-09 | 1.087
5001 | 3524 | 58.7333 | 2.4472 | 3152 | 747 | 3099 | 236.976 | 0.119 | 0.1162 | 100 | 3604 | 98.5 | 441.038 | 2405 | 16581891.2824 | 1.9833e-09 | 1.0835
5002 | 3525 | 58.75 | 2.4479 | 3152 | 747 | 3098.7 | 237.095 | 0.1138 | 0.1166 | 100 | 3604 | 98.6 | 441.157 | 2405 | 16581891.2824 | 1.8967e-09 | 1.0675
5003 | 3526 | 58.7667 | 2.4486 | 3152 | 747 | 3099.1 | 237.211 | 0.1155 | 0.1162 | 100.1 | 3604 | 98.4 | 441.273 | 2405 | 16581891.2824 | 1.925e-09 | 1.0728
5004 | 3527 | 58.7833 | 2.4493 | 3152 | 747 | 3099.1 | 237.329 | 0.1183 | 0.1148 | 100.2 | 3604 | 98.5 | 441.391 | 2405 | 16581891.2824 | 1.9717e-09 | 1.0814
5005 | 3528 | 58.8 | 2.45 | 3152 | 748 | 3099 | 237.445 | 0.1168 | 0.1178 | 100.4 | 3604 | 98.5 | 441.507 | 2404 | 16574996.5252 | 1.9467e-09 | 1.0769
5006 | 3529 | 58.8167 | 2.4507 | 3152 | 748 | 3099 | 237.564 | 0.117 | 0.1185 | 100.6 | 3600 | 98.5 | 441.626 | 2404 | 16574996.5252 | 1.95e-09 | 1.0776
5007 | 3530 | 58.8333 | 2.4514 | 3152 | 748 | 3098.9 | 237.682 | 0.1163 | 0.1163 | 100.8 | 3601 | 98.5 | 441.744 | 2404 | 16574996.5252 | 1.9383e-09 | 1.0754
5008 | 3531 | 58.85 | 2.4521 | 3152 | 748 | 3099.2 | 237.799 | 0.1152 | 0.1195 | 101.1 | 3601 | 98.5 | 441.861 | 2404 | 16574996.5252 | 1.92e-09 | 1.072
5009 | 3532 | 58.8667 | 2.4528 | 3152 | 748 | 3099.1 | 237.917 | 0.1159 | 0.1167 | 101.5 | 3601 | 98.5 | 441.979 | 2404 | 16574996.5252 | 1.9317e-09 | 1.0742
5010 | 3533 | 58.8833 | 2.4535 | 3152 | 748 | 3099 | 238.034 | 0.1171 | 0.1171 | 101.6 | 3601 | 98.5 | 442.096 | 2404 | 16574996.5252 | 1.9517e-09 | 1.0779
5011 | 3534 | 58.9 | 2.4542 | 3152 | 748 | 3098.9 | 238.154 | 0.1204 | 0.1186 | 101.9 | 3600 | 98.5 | 442.216 | 2404 | 16574996.5252 | 2.0067e-09 | 1.0879
5012 | 3535 | 58.9167 | 2.4549 | 3152 | 748 | 3099.2 | 238.275 | 0.1205 | 0.122 | 102.1 | 3604 | 98.5 | 442.337 | 2404 | 16574996.5252 | 2.0083e-09 | 1.0882
5013 | 3536 | 58.9333 | 2.4556 | 3152 | 747 | 3099 | 238.394 | 0.1209 | 0.1209 | 102.3 | 3604 | 98.5 | 442.456 | 2405 | 16581891.2824 | 2.015e-09 | 1.0892
5014 | 3537 | 58.95 | 2.4562 | 3152 | 747 | 3098.8 | 238.516 | 0.1183 | 0.1183 | 102.5 | 3604 | 98.5 | 442.578 | 2405 | 16581891.2824 | 1.9717e-09 | 1.0814
5015 | 3538 | 58.9667 | 2.4569 | 3152 | 746 | 3098.8 | 238.635 | 0.1201 | 0.1223 | 102.7 | 3604 | 98.6 | 442.697 | 2406 | 16588786.0397 | 2.0017e-09 | 1.0867
5016 | 3539 | 58.9833 | 2.4576 | 3152 | 746 | 3099.2 | 238.756 | 0.1194 | 0.123 | 102.8 | 3603 | 98.6 | 442.818 | 2406 | 16588786.0397 | 1.99e-09 | 1.0846
5017 | 3540 | 59 | 2.4583 | 3151 | 747 | 3099 | 238.874 | 0.1157 | 0.1163 | 102.8 | 3603 | 98.5 | 442.936 | 2404 | 16574996.5252 | 1.9283e-09 | 1.0735
5018 | 3541 | 59.0167 | 2.459 | 3152 | 747 | 3099 | 238.993 | 0.1195 | 0.1189 | 102.9 | 3603 | 98.6 | 443.055 | 2405 | 16581891.2824 | 1.9917e-09 | 1.085
5019 | 3542 | 59.0333 | 2.4597 | 3152 | 747 | 3098.8 | 239.114 | 0.1213 | 0.1206 | 102.9 | 3603 | 98.5 | 443.176 | 2405 | 16581891.2824 | 2.0217e-09 | 1.0904
5020 | 3543 | 59.05 | 2.4604 | 3152 | 746 | 3098.9 | 239.236 | 0.122 | 0.118 | 102.9 | 3602 | 98.5 | 443.298 | 2406 | 16588786.0397 | 2.0333e-09 | 1.0924
5021 | 3544 | 59.0667 | 2.4611 | 3152 | 746 | 3099.2 | 239.355 | 0.1178 | 0.1213 | 103.1 | 3600 | 98.5 | 443.417 | 2406 | 16588786.0397 | 1.9633e-09 | 1.0797
5022 | 3545 | 59.0833 | 2.4618 | 3152 | 746 | 3098.7 | 239.477 | 0.1194 | 0.1217 | 102.9 | 3600 | 98.5 | 443.539 | 2406 | 16588786.0397 | 1.99e-09 | 1.0846
5023 | 3546 | 59.1 | 2.4625 | 3152 | 746 | 3098.9 | 239.598 | 0.1225 | 0.1225 | 102.9 | 3600 | 98.5 | 443.66 | 2406 | 16588786.0397 | 2.0417e-09 | 1.0939
5024 | 3547 | 59.1167 | 2.4632 | 3152 | 746 | 3099.2 | 239.72 | 0.124 | 0.1217 | 102.6 | 3600 | 98.5 | 443.782 | 2406 | 16588786.0397 | 2.0667e-09 | 1.0983
5025 | 3548 | 59.1333 | 2.4639 | 3152 | 746 | 3099 | 239.839 | 0.1185 | 0.1213 | 102.7 | 3600 | 98.5 | 443.901 | 2406 | 16588786.0397 | 1.975e-09 | 1.0818
5026 | 3549 | 59.15 | 2.4646 | 3152 | 746 | 3098.8 | 239.962 | 0.1239 | 0.1221 | 102.6 | 3600 | 98.5 | 444.024 | 2406 | 16588786.0397 | 2.065e-09 | 1.098
5027 | 3550 | 59.1667 | 2.4653 | 3152 | 745 | 3099.1 | 240.08 | 0.1241 | 0.1213 | 102.3 | 3600 | 98.4 | 444.142 | 2407 | 16595680.797 | 2.0683e-09 | 1.0985
5028 | 3551 | 59.1833 | 2.466 | 3152 | 747 | 3099.1 | 240.202 | 0.1198 | 0.1168 | 102.2 | 3600 | 98.6 | 444.264 | 2405 | 16581891.2824 | 1.9967e-09 | 1.0859
5029 | 3552 | 59.2 | 2.4667 | 3152 | 748 | 3099.1 | 240.324 | 0.1248 | 0.1206 | 102.3 | 3600 | 98.5 | 444.386 | 2404 | 16574996.5252 | 2.08e-09 | 1.101
5030 | 3553 | 59.2167 | 2.4674 | 3152 | 747 | 3099.1 | 240.446 | 0.1198 | 0.1228 | 102.2 | 3600 | 98.5 | 444.508 | 2405 | 16581891.2824 | 1.9967e-09 | 1.0859
5031 | 3554 | 59.2333 | 2.4681 | 3152 | 747 | 3098.9 | 240.565 | 0.1218 | 0.1224 | 102 | 3600 | 98.6 | 444.627 | 2405 | 16581891.2824 | 2.03e-09 | 1.0919
5032 | 3555 | 59.25 | 2.4688 | 3152 | 747 | 3099.1 | 240.687 | 0.1207 | 0.1202 | 101.6 | 3600 | 98.5 | 444.749 | 2405 | 16581891.2824 | 2.0117e-09 | 1.0886
5033 | 3556 | 59.2667 | 2.4694 | 3152 | 750 | 3098.8 | 240.805 | 0.1172 | 0.1214 | 101.5 | 3600 | 98.5 | 444.867 | 2402 | 16561207.0106 | 1.9533e-09 | 1.0785
5034 | 3557 | 59.2833 | 2.4701 | 3152 | 746 | 3099 | 240.927 | 0.1163 | 0.1181 | 101.5 | 3600 | 98.5 | 444.989 | 2406 | 16588786.0397 | 1.9383e-09 | 1.0751
5035 | 3558 | 59.3 | 2.4708 | 3152 | 747 | 3098.9 | 241.048 | 0.1214 | 0.1194 | 101.4 | 3600 | 98.5 | 445.11 | 2405 | 16581891.2824 | 2.0233e-09 | 1.0907
5036 | 3559 | 59.3167 | 2.4715 | 3152 | 747 | 3099.3 | 241.167 | 0.116 | 0.1226 | 101.3 | 3600 | 98.5 | 445.229 | 2405 | 16581891.2824 | 1.9333e-09 | 1.0743
5037 | 3560 | 59.3333 | 2.4722 | 3152 | 746 | 3098.9 | 241.287 | 0.1213 | 0.1177 | 101 | 3600 | 98.5 | 445.349 | 2406 | 16588786.0397 | 2.0217e-09 | 1.0903
5038 | 3561 | 59.35 | 2.4729 | 3152 | 746 | 3099 | 241.405 | 0.1205 | 0.1181 | 101 | 3600 | 98.5 | 445.467 | 2406 | 16588786.0397 | 2.0083e-09 | 1.0879
5039 | 3562 | 59.3667 | 2.4736 | 3152 | 746 | 3098.7 | 241.525 | 0.1211 | 0.1187 | 100.7 | 3600 | 98.5 | 445.587 | 2406 | 16588786.0397 | 2.0183e-09 | 1.0897
5040 | 3563 | 59.3833 | 2.4743 | 3152 | 746 | 3099 | 241.646 | 0.1217 | 0.1202 | 100.4 | 3600 | 98.5 | 445.708 | 2406 | 16588786.0397 | 2.0283e-09 | 1.0915
5041 | 3564 | 59.4 | 2.475 | 3152 | 745 | 3098.7 | 241.763 | 0.1212 | 0.1187 | 100.5 | 3600 | 98.5 | 445.825 | 2407 | 16595680.797 | 2.02e-09 | 1.0898
5042 | 3565 | 59.4167 | 2.4757 | 3152 | 744 | 3098.9 | 241.882 | 0.1192 | 0.1173 | 100 | 3600 | 98.5 | 445.944 | 2408 | 16602575.5543 | 1.9867e-09 | 1.0837
5043 | 3566 | 59.4333 | 2.4764 | 3152 | 744 | 3098.6 | 242.002 | 0.117 | 0.1157 | 100 | 3600 | 98.6 | 446.064 | 2408 | 16602575.5543 | 1.95e-09 | 1.077
5044 | 3567 | 59.45 | 2.4771 | 3152 | 745 | 3099.3 | 242.119 | 0.1152 | 0.1183 | 100.2 | 3600 | 98.6 | 446.181 | 2407 | 16595680.797 | 1.92e-09 | 1.0716
5045 | 3568 | 59.4667 | 2.4778 | 3152 | 745 | 3098.7 | 242.237 | 0.1185 | 0.12 | 99.9 | 3600 | 98.6 | 446.299 | 2407 | 16595680.797 | 1.975e-09 | 1.0817
5046 | 3569 | 59.4833 | 2.4785 | 3152 | 745 | 3098.9 | 242.354 | 0.1192 | 0.1181 | 100 | 3601 | 98.5 | 446.416 | 2407 | 16595680.797 | 1.9867e-09 | 1.0838
5047 | 3570 | 59.5 | 2.4792 | 3152 | 746 | 3099 | 242.473 | 0.1188 | 0.1175 | 100 | 3601 | 98.5 | 446.535 | 2406 | 16588786.0397 | 1.98e-09 | 1.0828
5048 | 3571 | 59.5167 | 2.4799 | 3152 | 745 | 3098.8 | 242.592 | 0.1154 | 0.1204 | 100 | 3603 | 98.4 | 446.654 | 2407 | 16595680.797 | 1.9233e-09 | 1.0722
5049 | 3572 | 59.5333 | 2.4806 | 3152 | 742 | 3098.9 | 242.708 | 0.1165 | 0.1153 | 100.1 | 3604 | 98.6 | 446.77 | 2410 | 16616365.0689 | 1.9417e-09 | 1.0751
5050 | 3573 | 59.55 | 2.4813 | 3152 | 744 | 3099 | 242.827 | 0.12 | 0.1168 | 100.1 | 3604 | 98.5 | 446.889 | 2408 | 16602575.5543 | 2e-09 | 1.0861
5051 | 3574 | 59.5667 | 2.4819 | 3152 | 743 | 3099 | 242.943 | 0.1174 | 0.1193 | 100.1 | 3603 | 98.5 | 447.005 | 2409 | 16609470.3116 | 1.9567e-09 | 1.078
5052 | 3575 | 59.5833 | 2.4826 | 3152 | 743 | 3098.9 | 243.063 | 0.1184 | 0.1198 | 100.3 | 3603 | 98.5 | 447.125 | 2409 | 16609470.3116 | 1.9733e-09 | 1.0811
5053 | 3576 | 59.6 | 2.4833 | 3152 | 745 | 3098.8 | 243.182 | 0.1178 | 0.1193 | 100.5 | 3601 | 98.5 | 447.244 | 2407 | 16595680.797 | 1.9633e-09 | 1.0796
5054 | 3577 | 59.6167 | 2.484 | 3152 | 744 | 3098.6 | 243.3 | 0.1225 | 0.1174 | 100.7 | 3601 | 98.5 | 447.362 | 2408 | 16602575.5543 | 2.0417e-09 | 1.0936
5055 | 3578 | 59.6333 | 2.4847 | 3152 | 744 | 3098.9 | 243.419 | 0.1209 | 0.1216 | 101 | 3603 | 98.5 | 447.481 | 2408 | 16602575.5543 | 2.015e-09 | 1.0888
5056 | 3579 | 59.65 | 2.4854 | 3152 | 744 | 3098.8 | 243.539 | 0.1195 | 0.1208 | 101.3 | 3600 | 98.5 | 447.601 | 2408 | 16602575.5543 | 1.9917e-09 | 1.0846
5057 | 3580 | 59.6667 | 2.4861 | 3152 | 746 | 3098.8 | 243.657 | 0.1182 | 0.1227 | 101.5 | 3599 | 98.6 | 447.719 | 2406 | 16588786.0397 | 1.97e-09 | 1.0809
5058 | 3581 | 59.6833 | 2.4868 | 3152 | 745 | 3099 | 243.778 | 0.118 | 0.1219 | 101.8 | 3601 | 98.5 | 447.84 | 2407 | 16595680.797 | 1.9667e-09 | 1.0802
5059 | 3582 | 59.7 | 2.4875 | 3152 | 745 | 3098.7 | 243.896 | 0.1199 | 0.1251 | 102 | 3600 | 98.4 | 447.958 | 2407 | 16595680.797 | 1.9983e-09 | 1.0859
5060 | 3583 | 59.7167 | 2.4882 | 3152 | 742 | 3098.9 | 244.017 | 0.1214 | 0.1241 | 102.2 | 3603 | 98.5 | 448.079 | 2410 | 16616365.0689 | 2.0233e-09 | 1.09
5061 | 3584 | 59.7333 | 2.4889 | 3152 | 741 | 3099.1 | 244.139 | 0.1204 | 0.121 | 102.5 | 3604 | 98.5 | 448.201 | 2411 | 16623259.8262 | 2.0067e-09 | 1.0868
5062 | 3585 | 59.75 | 2.4896 | 3152 | 742 | 3098.9 | 244.259 | 0.122 | 0.1174 | 102.6 | 3604 | 98.4 | 448.321 | 2410 | 16616365.0689 | 2.0333e-09 | 1.0918
5063 | 3586 | 59.7667 | 2.4903 | 3152 | 742 | 3099.1 | 244.381 | 0.1214 | 0.1188 | 102.7 | 3604 | 98.5 | 448.443 | 2410 | 16616365.0689 | 2.0233e-09 | 1.09
5064 | 3587 | 59.7833 | 2.491 | 3152 | 741 | 3099.1 | 244.501 | 0.1237 | 0.1235 | 102.8 | 3603 | 98.5 | 448.563 | 2411 | 16623259.8262 | 2.0617e-09 | 1.0967
5065 | 3588 | 59.8 | 2.4917 | 3152 | 742 | 3099.1 | 244.624 | 0.1217 | 0.124 | 102.8 | 3603 | 98.5 | 448.686 | 2410 | 16616365.0689 | 2.0283e-09 | 1.0909
5066 | 3589 | 59.8167 | 2.4924 | 3152 | 747 | 3098.8 | 244.744 | 0.1227 | 0.1241 | 102.9 | 3603 | 98.6 | 448.806 | 2405 | 16581891.2824 | 2.045e-09 | 1.0946
5067 | 3590 | 59.8333 | 2.4931 | 3152 | 748 | 3099.2 | 244.867 | 0.1186 | 0.1193 | 102.9 | 3603 | 98.5 | 448.929 | 2404 | 16574996.5252 | 1.9767e-09 | 1.0824
5068 | 3591 | 59.85 | 2.4937 | 3152 | 745 | 3099 | 244.989 | 0.1227 | 0.1196 | 102.9 | 3601 | 98.5 | 449.051 | 2407 | 16595680.797 | 2.045e-09 | 1.0943
5069 | 3592 | 59.8667 | 2.4944 | 3152 | 745 | 3098.9 | 245.111 | 0.1223 | 0.1225 | 103 | 3600 | 98.5 | 449.173 | 2407 | 16595680.797 | 2.0383e-09 | 1.0931
5070 | 3593 | 59.8833 | 2.4951 | 3152 | 745 | 3099 | 245.231 | 0.1206 | 0.1206 | 103 | 3600 | 98.5 | 449.293 | 2407 | 16595680.797 | 2.01e-09 | 1.088
5071 | 3594 | 59.9 | 2.4958 | 3152 | 744 | 3098.6 | 245.353 | 0.1199 | 0.1205 | 102.9 | 3600 | 98.5 | 449.415 | 2408 | 16602575.5543 | 1.9983e-09 | 1.0858
5072 | 3595 | 59.9167 | 2.4965 | 3152 | 747 | 3099.1 | 245.474 | 0.1212 | 0.1219 | 102.7 | 3600 | 98.5 | 449.536 | 2405 | 16581891.2824 | 2.02e-09 | 1.0901
5073 | 3596 | 59.9333 | 2.4972 | 3152 | 745 | 3099.3 | 245.596 | 0.1171 | 0.1196 | 102.7 | 3600 | 98.5 | 449.658 | 2407 | 16595680.797 | 1.9517e-09 | 1.0774
5074 | 3597 | 59.95 | 2.4979 | 3152 | 745 | 3099.1 | 245.719 | 0.1229 | 0.1209 | 102.7 | 3600 | 98.5 | 449.781 | 2407 | 16595680.797 | 2.0483e-09 | 1.0949
5075 | 3598 | 59.9667 | 2.4986 | 3152 | 745 | 3098.6 | 245.84 | 0.1244 | 0.1251 | 102.2 | 3600 | 98.5 | 449.902 | 2407 | 16595680.797 | 2.0733e-09 | 1.0994
5076 | 3599 | 59.9833 | 2.4993 | 3152 | 745 | 3099.1 | 245.963 | 0.1204 | 0.1231 | 102.3 | 3600 | 98.6 | 450.025 | 2407 | 16595680.797 | 2.0067e-09 | 1.0874
5077 | 3600 | 60 | 2.5 | 3152 | 745 | 3098.9 | 246.083 | 0.1194 | 0.1212 | 102.3 | 3600 | 98.5 | 450.145 | 2407 | 16595680.797 | 1.99e-09 | 1.0844
5078 | 3601 | 60.0167 | 2.5007 | 3152 | 746 | 3099.2 | 246.207 | 0.1175 | 0.1202 | 102.2 | 3600 | 98.5 | 450.269 | 2406 | 16588786.0397 | 1.9583e-09 | 1.0788
5079 | 3602 | 60.0333 | 2.5014 | 3152 | 745 | 3099 | 246.329 | 0.1239 | 0.1218 | 101.8 | 3600 | 98.6 | 450.391 | 2407 | 16595680.797 | 2.065e-09 | 1.0979
5080 | 3603 | 60.05 | 2.5021 | 3152 | 746 | 3099 | 246.449 | 0.1216 | 0.1189 | 101.9 | 3600 | 98.6 | 450.511 | 2406 | 16588786.0397 | 2.0267e-09 | 1.0912
5081 | 3604 | 60.0667 | 2.5028 | 3152 | 746 | 3099.1 | 246.571 | 0.1233 | 0.1184 | 101.8 | 3600 | 98.5 | 450.633 | 2406 | 16588786.0397 | 2.055e-09 | 1.0963
5082 | 3605 | 60.0833 | 2.5035 | 3152 | 746 | 3099.3 | 246.69 | 0.1233 | 0.1176 | 101.3 | 3600 | 98.5 | 450.752 | 2406 | 16588786.0397 | 2.055e-09 | 1.0963
5083 | 3606 | 60.1 | 2.5042 | 3152 | 745 | 3098.9 | 246.812 | 0.1196 | 0.1196 | 101.4 | 3600 | 98.5 | 450.874 | 2407 | 16595680.797 | 1.9933e-09 | 1.085
5084 | 3607 | 60.1167 | 2.5049 | 3152 | 745 | 3099.1 | 246.934 | 0.1233 | 0.1226 | 101.1 | 3600 | 98.5 | 450.996 | 2407 | 16595680.797 | 2.055e-09 | 1.0961
5085 | 3608 | 60.1333 | 2.5056 | 3152 | 745 | 3099.1 | 247.054 | 0.1213 | 0.1249 | 100.9 | 3600 | 98.5 | 451.116 | 2407 | 16595680.797 | 2.0217e-09 | 1.0901
5086 | 3609 | 60.15 | 2.5063 | 3152 | 745 | 3099.3 | 247.176 | 0.1259 | 0.1209 | 100.8 | 3600 | 98.5 | 451.238 | 2407 | 16595680.797 | 2.0983e-09 | 1.1038
5087 | 3610 | 60.1667 | 2.5069 | 3152 | 747 | 3099.1 | 247.295 | 0.1182 | 0.1196 | 100.7 | 3600 | 98.6 | 451.357 | 2405 | 16581891.2824 | 1.97e-09 | 1.0811
5088 | 3611 | 60.1833 | 2.5076 | 3152 | 747 | 3099.1 | 247.417 | 0.1254 | 0.1176 | 100.4 | 3600 | 98.6 | 451.479 | 2405 | 16581891.2824 | 2.09e-09 | 1.1026
5089 | 3612 | 60.2 | 2.5083 | 3152 | 747 | 3099 | 247.536 | 0.1203 | 0.1161 | 100.4 | 3600 | 98.5 | 451.598 | 2405 | 16581891.2824 | 2.005e-09 | 1.0874
5090 | 3613 | 60.2167 | 2.509 | 3152 | 747 | 3098.9 | 247.658 | 0.1223 | 0.116 | 100.3 | 3600 | 98.5 | 451.72 | 2405 | 16581891.2824 | 2.0383e-09 | 1.0934
5091 | 3614 | 60.2333 | 2.5097 | 3152 | 747 | 3098.8 | 247.779 | 0.1178 | 0.1213 | 100.1 | 3600 | 98.5 | 451.841 | 2405 | 16581891.2824 | 1.9633e-09 | 1.0799
5092 | 3615 | 60.25 | 2.5104 | 3152 | 748 | 3099.2 | 247.896 | 0.1155 | 0.1233 | 100.1 | 3600 | 98.5 | 451.958 | 2404 | 16574996.5252 | 1.925e-09 | 1.0729
5093 | 3616 | 60.2667 | 2.5111 | 3152 | 748 | 3098.7 | 248.014 | 0.1167 | 0.119 | 100.1 | 3600 | 98.5 | 452.076 | 2404 | 16574996.5252 | 1.945e-09 | 1.0766
5094 | 3617 | 60.2833 | 2.5118 | 3152 | 747 | 3099.1 | 248.134 | 0.121 | 0.1116 | 100 | 3600 | 98.5 | 452.196 | 2405 | 16581891.2824 | 2.0167e-09 | 1.0895
5095 | 3618 | 60.3 | 2.5125 | 3152 | 747 | 3099.1 | 248.254 | 0.1164 | 0.1208 | 100 | 3601 | 98.4 | 452.316 | 2405 | 16581891.2824 | 1.94e-09 | 1.0756
5096 | 3619 | 60.3167 | 2.5132 | 3152 | 748 | 3099.3 | 248.372 | 0.1239 | 0.1188 | 100 | 3604 | 98.4 | 452.434 | 2404 | 16574996.5252 | 2.065e-09 | 1.0983
5097 | 3620 | 60.3333 | 2.5139 | 3152 | 748 | 3098.9 | 248.492 | 0.1208 | 0.1245 | 100.1 | 3604 | 98.4 | 452.554 | 2404 | 16574996.5252 | 2.0133e-09 | 1.0891
5098 | 3621 | 60.35 | 2.5146 | 3152 | 747 | 3098.9 | 248.61 | 0.1188 | 0.1239 | 100.1 | 3604 | 98.5 | 452.672 | 2405 | 16581891.2824 | 1.98e-09 | 1.0829
5099 | 3622 | 60.3667 | 2.5153 | 3152 | 746 | 3098.9 | 248.731 | 0.1191 | 0.1221 | 100.3 | 3604 | 98.5 | 452.793 | 2406 | 16588786.0397 | 1.985e-09 | 1.0837
5100 | 3623 | 60.3833 | 2.516 | 3152 | 745 | 3098.9 | 248.852 | 0.1208 | 0.1233 | 100.3 | 3604 | 98.5 | 452.914 | 2407 | 16595680.797 | 2.0133e-09 | 1.0886
5101 | 3624 | 60.4 | 2.5167 | 3152 | 742 | 3099.1 | 248.97 | 0.1233 | 0.1204 | 100.6 | 3600 | 98.5 | 453.032 | 2410 | 16616365.0689 | 2.055e-09 | 1.0956
5102 | 3625 | 60.4167 | 2.5174 | 3152 | 747 | 3098.7 | 249.091 | 0.1185 | 0.117 | 100.8 | 3601 | 98.6 | 453.153 | 2405 | 16581891.2824 | 1.975e-09 | 1.082
5103 | 3626 | 60.4333 | 2.5181 | 3152 | 747 | 3096.4 | 249.211 | 0.1202 | 0.1202 | 101.1 | 3601 | 98.5 | 453.273 | 2405 | 16581891.2824 | 2.0033e-09 | 1.0871
5104 | 3627 | 60.45 | 2.5187 | 3152 | 748 | 3099 | 249.332 | 0.1196 | 0.1179 | 101.3 | 3601 | 98.5 | 453.394 | 2404 | 16574996.5252 | 1.9933e-09 | 1.0855
5105 | 3628 | 60.4667 | 2.5194 | 3152 | 747 | 3098.9 | 249.452 | 0.1203 | 0.1198 | 101.6 | 3601 | 98.5 | 453.514 | 2405 | 16581891.2824 | 2.005e-09 | 1.0874
5106 | 3629 | 60.4833 | 2.5201 | 3152 | 745 | 3099.1 | 249.571 | 0.1231 | 0.1221 | 101.9 | 3603 | 98.5 | 453.633 | 2407 | 16595680.797 | 2.0517e-09 | 1.0955
5107 | 3630 | 60.5 | 2.5208 | 3152 | 747 | 3099.2 | 249.694 | 0.1235 | 0.1206 | 102.1 | 3603 | 98.5 | 453.756 | 2405 | 16581891.2824 | 2.0583e-09 | 1.097
5108 | 3631 | 60.5167 | 2.5215 | 3152 | 747 | 3099 | 249.813 | 0.1208 | 0.1179 | 102.3 | 3603 | 98.5 | 453.875 | 2405 | 16581891.2824 | 2.0133e-09 | 1.0889
5109 | 3632 | 60.5333 | 2.5222 | 3152 | 747 | 3098.7 | 249.934 | 0.1227 | 0.1216 | 102.5 | 3603 | 98.4 | 453.996 | 2405 | 16581891.2824 | 2.045e-09 | 1.0946
5110 | 3633 | 60.55 | 2.5229 | 3152 | 747 | 3098.9 | 250.056 | 0.1228 | 0.1205 | 102.6 | 3604 | 98.5 | 454.118 | 2405 | 16581891.2824 | 2.0467e-09 | 1.0949
5111 | 3634 | 60.5667 | 2.5236 | 3151 | 746 | 3099 | 250.18 | 0.1202 | 0.1225 | 102.8 | 3604 | 98.5 | 454.242 | 2405 | 16581891.2824 | 2.0033e-09 | 1.0871
5112 | 3635 | 60.5833 | 2.5243 | 3152 | 745 | 3098.9 | 250.301 | 0.1213 | 0.1236 | 102.9 | 3604 | 98.5 | 454.363 | 2407 | 16595680.797 | 2.0217e-09 | 1.0901
5113 | 3636 | 60.6 | 2.525 | 3152 | 745 | 3098.9 | 250.425 | 0.1213 | 0.123 | 102.9 | 3603 | 98.6 | 454.487 | 2407 | 16595680.797 | 2.0217e-09 | 1.0901
5114 | 3637 | 60.6167 | 2.5257 | 3152 | 742 | 3098.9 | 250.545 | 0.1218 | 0.1189 | 102.9 | 3603 | 98.5 | 454.607 | 2410 | 16616365.0689 | 2.03e-09 | 1.0912
5115 | 3638 | 60.6333 | 2.5264 | 3152 | 744 | 3099.1 | 250.667 | 0.1194 | 0.1208 | 103.1 | 3603 | 98.5 | 454.729 | 2408 | 16602575.5543 | 1.99e-09 | 1.0843
5116 | 3639 | 60.65 | 2.5271 | 3152 | 746 | 3098.8 | 250.788 | 0.1225 | 0.1225 | 103 | 3602 | 98.6 | 454.85 | 2406 | 16588786.0397 | 2.0417e-09 | 1.0939
5117 | 3640 | 60.6667 | 2.5278 | 3152 | 743 | 3099.1 | 250.912 | 0.1251 | 0.1239 | 103 | 3600 | 98.5 | 454.974 | 2409 | 16609470.3116 | 2.085e-09 | 1.1011
5118 | 3641 | 60.6833 | 2.5285 | 3152 | 741 | 3098.9 | 251.036 | 0.1246 | 0.1252 | 102.9 | 3600 | 98.5 | 455.098 | 2411 | 16623259.8262 | 2.0767e-09 | 1.0993
5119 | 3642 | 60.7 | 2.5292 | 3152 | 742 | 3098.9 | 251.162 | 0.126 | 0.1251 | 103.1 | 3600 | 98.5 | 455.224 | 2410 | 16616365.0689 | 2.1e-09 | 1.1036
5120 | 3643 | 60.7167 | 2.5299 | 3152 | 743 | 3098.8 | 251.283 | 0.1246 | 0.1252 | 102.8 | 3600 | 98.6 | 455.345 | 2409 | 16609470.3116 | 2.0767e-09 | 1.0996
5121 | 3644 | 60.7333 | 2.5306 | 3152 | 745 | 3099.1 | 251.409 | 0.1233 | 0.1257 | 102.7 | 3600 | 98.6 | 455.471 | 2407 | 16595680.797 | 2.055e-09 | 1.0961
5122 | 3645 | 60.75 | 2.5312 | 3152 | 746 | 3099.1 | 251.531 | 0.1257 | 0.1257 | 102.6 | 3600 | 98.5 | 455.593 | 2406 | 16588786.0397 | 2.095e-09 | 1.1033
5123 | 3646 | 60.7667 | 2.5319 | 3152 | 744 | 3099.1 | 251.656 | 0.122 | 0.122 | 102.2 | 3600 | 98.5 | 455.718 | 2408 | 16602575.5543 | 2.0333e-09 | 1.0921
5124 | 3647 | 60.7833 | 2.5326 | 3152 | 744 | 3098.9 | 251.778 | 0.1216 | 0.1211 | 102.4 | 3600 | 98.5 | 455.84 | 2408 | 16602575.5543 | 2.0267e-09 | 1.0909
5125 | 3648 | 60.8 | 2.5333 | 3152 | 744 | 3098.9 | 251.9 | 0.1218 | 0.1237 | 102.2 | 3600 | 98.5 | 455.962 | 2408 | 16602575.5543 | 2.03e-09 | 1.0915
5126 | 3649 | 60.8167 | 2.534 | 3152 | 740 | 3099 | 252.023 | 0.1195 | 0.1213 | 102.1 | 3600 | 98.5 | 456.085 | 2412 | 16630154.5835 | 1.9917e-09 | 1.084
5127 | 3650 | 60.8333 | 2.5347 | 3152 | 739 | 3099.1 | 252.144 | 0.1243 | 0.1224 | 101.9 | 3600 | 98.5 | 456.206 | 2413 | 16637049.3408 | 2.0717e-09 | 1.0981
5128 | 3651 | 60.85 | 2.5354 | 3152 | 742 | 3098.6 | 252.267 | 0.1242 | 0.1199 | 101.7 | 3600 | 98.6 | 456.329 | 2410 | 16616365.0689 | 2.07e-09 | 1.0983
5129 | 3652 | 60.8667 | 2.5361 | 3152 | 742 | 3099 | 252.388 | 0.1183 | 0.1239 | 101.8 | 3600 | 98.6 | 456.45 | 2410 | 16616365.0689 | 1.9717e-09 | 1.0806
5130 | 3653 | 60.8833 | 2.5368 | 3152 | 739 | 3098.9 | 252.51 | 0.1208 | 0.1227 | 101.6 | 3600 | 98.5 | 456.572 | 2413 | 16637049.3408 | 2.0133e-09 | 1.0877
5131 | 3654 | 60.9 | 2.5375 | 3152 | 739 | 3098.8 | 252.632 | 0.121 | 0.1199 | 101.4 | 3600 | 98.6 | 456.694 | 2413 | 16637049.3408 | 2.0167e-09 | 1.0883
5132 | 3655 | 60.9167 | 2.5382 | 3152 | 740 | 3098.9 | 252.752 | 0.1229 | 0.118 | 101.2 | 3600 | 98.5 | 456.814 | 2412 | 16630154.5835 | 2.0483e-09 | 1.0942
5133 | 3656 | 60.9333 | 2.5389 | 3152 | 739 | 3099.2 | 252.874 | 0.1187 | 0.1187 | 101 | 3600 | 98.6 | 456.936 | 2413 | 16637049.3408 | 1.9783e-09 | 1.0814
5134 | 3657 | 60.95 | 2.5396 | 3152 | 743 | 3098.7 | 252.995 | 0.1204 | 0.1217 | 100.6 | 3600 | 98.6 | 457.057 | 2409 | 16609470.3116 | 2.0067e-09 | 1.0871
5135 | 3658 | 60.9667 | 2.5403 | 3152 | 740 | 3098.8 | 253.113 | 0.1165 | 0.1177 | 100.7 | 3600 | 98.5 | 457.175 | 2412 | 16630154.5835 | 1.9417e-09 | 1.0748
5136 | 3659 | 60.9833 | 2.541 | 3152 | 741 | 3098.9 | 253.233 | 0.1189 | 0.1191 | 100.4 | 3600 | 98.5 | 457.295 | 2411 | 16623259.8262 | 1.9817e-09 | 1.0823
5137 | 3660 | 61 | 2.5417 | 3152 | 741 | 3098.9 | 253.352 | 0.1193 | 0.1219 | 100.4 | 3600 | 98.6 | 457.414 | 2411 | 16623259.8262 | 1.9883e-09 | 1.0835
5138 | 3661 | 61.0167 | 2.5424 | 3151 | 741 | 3098.9 | 253.473 | 0.12 | 0.1232 | 100.2 | 3600 | 98.6 | 457.535 | 2410 | 16616365.0689 | 2e-09 | 1.0858
5139 | 3662 | 61.0333 | 2.5431 | 3152 | 740 | 3098.7 | 253.594 | 0.1253 | 0.1202 | 99.9 | 3601 | 98.6 | 457.656 | 2412 | 16630154.5835 | 2.0883e-09 | 1.1012
5140 | 3663 | 61.05 | 2.5438 | 3152 | 740 | 3098.9 | 253.713 | 0.1232 | 0.1225 | 100.1 | 3601 | 98.6 | 457.775 | 2412 | 16630154.5835 | 2.0533e-09 | 1.095
5141 | 3664 | 61.0667 | 2.5444 | 3152 | 740 | 3098.8 | 253.834 | 0.1217 | 0.1177 | 100 | 3601 | 98.5 | 457.896 | 2412 | 16630154.5835 | 2.0283e-09 | 1.0906
5142 | 3665 | 61.0833 | 2.5451 | 3152 | 740 | 3098.8 | 253.952 | 0.119 | 0.1241 | 99.9 | 3601 | 98.5 | 458.014 | 2412 | 16630154.5835 | 1.9833e-09 | 1.0825
5143 | 3666 | 61.1 | 2.5458 | 3152 | 738 | 3099 | 254.073 | 0.1207 | 0.1207 | 100 | 3604 | 98.5 | 458.135 | 2414 | 16643944.0981 | 2.0117e-09 | 1.0873
5144 | 3667 | 61.1167 | 2.5465 | 3152 | 739 | 3099.1 | 254.193 | 0.1191 | 0.1197 | 100 | 3604 | 98.6 | 458.255 | 2413 | 16637049.3408 | 1.985e-09 | 1.0826
5145 | 3668 | 61.1333 | 2.5472 | 3152 | 738 | 3098.8 | 254.311 | 0.1201 | 0.1177 | 100 | 3603 | 98.6 | 458.373 | 2414 | 16643944.0981 | 2.0017e-09 | 1.0855
5146 | 3669 | 61.15 | 2.5479 | 3152 | 739 | 3099.2 | 254.431 | 0.1155 | 0.1187 | 100.1 | 3603 | 98.5 | 458.493 | 2413 | 16637049.3408 | 1.925e-09 | 1.0716
5147 | 3670 | 61.1667 | 2.5486 | 3152 | 739 | 3098.8 | 254.548 | 0.1168 | 0.1174 | 100.2 | 3604 | 98.5 | 458.61 | 2413 | 16637049.3408 | 1.9467e-09 | 1.0756
5148 | 3671 | 61.1833 | 2.5493 | 3152 | 739 | 3098.8 | 254.669 | 0.119 | 0.1177 | 100.4 | 3604 | 98.5 | 458.731 | 2413 | 16637049.3408 | 1.9833e-09 | 1.0823
5149 | 3672 | 61.2 | 2.55 | 3152 | 739 | 3098.9 | 254.79 | 0.1225 | 0.1186 | 100.6 | 3601 | 98.6 | 458.852 | 2413 | 16637049.3408 | 2.0417e-09 | 1.0928
5150 | 3673 | 61.2167 | 2.5507 | 3151 | 738 | 3099 | 254.91 | 0.1215 | 0.119 | 100.8 | 3604 | 98.5 | 458.972 | 2413 | 16637049.3408 | 2.025e-09 | 1.0898
5151 | 3674 | 61.2333 | 2.5514 | 3152 | 739 | 3099 | 255.032 | 0.1217 | 0.1217 | 101.1 | 3601 | 98.5 | 459.094 | 2413 | 16637049.3408 | 2.0283e-09 | 1.0904
5152 | 3675 | 61.25 | 2.5521 | 3152 | 737 | 3099 | 255.154 | 0.122 | 0.1213 | 101.4 | 3601 | 98.6 | 459.216 | 2415 | 16650838.8554 | 2.0333e-09 | 1.091
5153 | 3676 | 61.2667 | 2.5528 | 3152 | 734 | 3098.9 | 255.274 | 0.1222 | 0.1208 | 101.6 | 3600 | 98.6 | 459.336 | 2418 | 16671523.1272 | 2.0367e-09 | 1.0912
5154 | 3677 | 61.2833 | 2.5535 | 3152 | 735 | 3099.1 | 255.397 | 0.1191 | 0.1246 | 101.9 | 3600 | 98.5 | 459.459 | 2417 | 16664628.3699 | 1.985e-09 | 1.082
5155 | 3678 | 61.3 | 2.5542 | 3152 | 736 | 3098.7 | 255.518 | 0.1207 | 0.122 | 102.2 | 3600 | 98.5 | 459.58 | 2416 | 16657733.6126 | 2.0117e-09 | 1.087
5156 | 3679 | 61.3167 | 2.5549 | 3152 | 735 | 3099.2 | 255.641 | 0.1212 | 0.1212 | 102.4 | 3603 | 98.6 | 459.703 | 2417 | 16664628.3699 | 2.02e-09 | 1.0883
5157 | 3680 | 61.3333 | 2.5556 | 3152 | 734 | 3098.9 | 255.764 | 0.1226 | 0.1211 | 102.5 | 3603 | 98.5 | 459.826 | 2418 | 16671523.1272 | 2.0433e-09 | 1.0924
5158 | 3681 | 61.35 | 2.5562 | 3152 | 738 | 3098.9 | 255.885 | 0.123 | 0.1244 | 102.7 | 3603 | 98.6 | 459.947 | 2414 | 16643944.0981 | 2.05e-09 | 1.0942
5159 | 3682 | 61.3667 | 2.5569 | 3152 | 740 | 3099.1 | 256.008 | 0.1197 | 0.1244 | 102.8 | 3603 | 98.6 | 460.07 | 2412 | 16630154.5835 | 1.995e-09 | 1.0846
5160 | 3683 | 61.3833 | 2.5576 | 3152 | 738 | 3099.1 | 256.131 | 0.1194 | 0.1235 | 102.9 | 3603 | 98.6 | 460.193 | 2414 | 16643944.0981 | 1.99e-09 | 1.0834
5161 | 3684 | 61.4 | 2.5583 | 3152 | 745 | 3098.8 | 256.255 | 0.125 | 0.1243 | 103 | 3603 | 98.5 | 460.317 | 2407 | 16595680.797 | 2.0833e-09 | 1.1011
5162 | 3685 | 61.4167 | 2.559 | 3152 | 739 | 3098.6 | 256.38 | 0.1211 | 0.1203 | 103 | 3603 | 98.6 | 460.442 | 2413 | 16637049.3408 | 2.0183e-09 | 1.0886
5163 | 3686 | 61.4333 | 2.5597 | 3152 | 739 | 3099 | 256.503 | 0.1247 | 0.126 | 103 | 3603 | 98.5 | 460.565 | 2413 | 16637049.3408 | 2.0783e-09 | 1.0993
5164 | 3687 | 61.45 | 2.5604 | 3152 | 739 | 3099.1 | 256.627 | 0.1225 | 0.1259 | 103 | 3602 | 98.5 | 460.689 | 2413 | 16637049.3408 | 2.0417e-09 | 1.0928
5165 | 3688 | 61.4667 | 2.5611 | 3152 | 739 | 3099.1 | 256.749 | 0.1231 | 0.1204 | 103.1 | 3600 | 98.6 | 460.811 | 2413 | 16637049.3408 | 2.0517e-09 | 1.0946
5166 | 3689 | 61.4833 | 2.5618 | 3152 | 739 | 3098.6 | 256.874 | 0.1252 | 0.1218 | 102.6 | 3600 | 98.5 | 460.936 | 2413 | 16637049.3408 | 2.0867e-09 | 1.1008
5167 | 3690 | 61.5 | 2.5625 | 3152 | 739 | 3099 | 256.999 | 0.1277 | 0.1223 | 102.9 | 3600 | 98.5 | 461.061 | 2413 | 16637049.3408 | 2.1283e-09 | 1.1081
5168 | 3691 | 61.5167 | 2.5632 | 3152 | 739 | 3098.9 | 257.121 | 0.1235 | 0.1222 | 102.4 | 3600 | 98.6 | 461.183 | 2413 | 16637049.3408 | 2.0583e-09 | 1.0958
5169 | 3692 | 61.5333 | 2.5639 | 3152 | 738 | 3098.9 | 257.246 | 0.124 | 0.1232 | 102.8 | 3600 | 98.5 | 461.308 | 2414 | 16643944.0981 | 2.0667e-09 | 1.0971
5170 | 3693 | 61.55 | 2.5646 | 3152 | 739 | 3099.2 | 257.37 | 0.1251 | 0.1244 | 102.6 | 3600 | 98.5 | 461.432 | 2413 | 16637049.3408 | 2.085e-09 | 1.1005
5171 | 3694 | 61.5667 | 2.5653 | 3152 | 740 | 3098.7 | 257.492 | 0.1281 | 0.1232 | 102.6 | 3600 | 98.6 | 461.554 | 2412 | 16630154.5835 | 2.135e-09 | 1.1094
5172 | 3695 | 61.5833 | 2.566 | 3152 | 738 | 3099 | 257.618 | 0.1236 | 0.1208 | 102.5 | 3600 | 98.5 | 461.68 | 2414 | 16643944.0981 | 2.06e-09 | 1.0959
5173 | 3696 | 61.6 | 2.5667 | 3152 | 735 | 3099.1 | 257.74 | 0.1226 | 0.1233 | 102.3 | 3600 | 98.5 | 461.802 | 2417 | 16664628.3699 | 2.0433e-09 | 1.0925
5174 | 3697 | 61.6167 | 2.5674 | 3152 | 735 | 3098.6 | 257.865 | 0.1287 | 0.1244 | 102.1 | 3600 | 98.5 | 461.927 | 2417 | 16664628.3699 | 2.145e-09 | 1.1103
5175 | 3698 | 61.6333 | 2.5681 | 3152 | 740 | 3098.6 | 257.99 | 0.1198 | 0.1254 | 102.1 | 3600 | 98.5 | 462.052 | 2412 | 16630154.5835 | 1.9967e-09 | 1.0849
5176 | 3699 | 61.65 | 2.5688 | 3152 | 739 | 3098.8 | 258.112 | 0.123 | 0.1251 | 101.9 | 3600 | 98.5 | 462.174 | 2413 | 16637049.3408 | 2.05e-09 | 1.0943
5177 | 3700 | 61.6667 | 2.5694 | 3152 | 737 | 3098.8 | 258.236 | 0.1228 | 0.1221 | 101.5 | 3600 | 98.5 | 462.298 | 2415 | 16650838.8554 | 2.0467e-09 | 1.0934
5178 | 3701 | 61.6833 | 2.5701 | 3152 | 734 | 3099 | 258.357 | 0.1235 | 0.1199 | 101.6 | 3600 | 98.5 | 462.419 | 2418 | 16671523.1272 | 2.0583e-09 | 1.095
5179 | 3702 | 61.7 | 2.5708 | 3152 | 736 | 3099.2 | 258.481 | 0.1191 | 0.1213 | 101.3 | 3600 | 98.5 | 462.543 | 2416 | 16657733.6126 | 1.985e-09 | 1.0822
5180 | 3703 | 61.7167 | 2.5715 | 3152 | 738 | 3098.7 | 258.604 | 0.1202 | 0.1232 | 101.3 | 3600 | 98.5 | 462.666 | 2414 | 16643944.0981 | 2.0033e-09 | 1.0858
5181 | 3704 | 61.7333 | 2.5722 | 3152 | 736 | 3098.6 | 258.725 | 0.1273 | 0.1215 | 101.1 | 3600 | 98.6 | 462.787 | 2416 | 16657733.6126 | 2.1217e-09 | 1.1065
5182 | 3705 | 61.75 | 2.5729 | 3152 | 739 | 3099.2 | 258.847 | 0.1195 | 0.1239 | 101 | 3600 | 98.4 | 462.909 | 2413 | 16637049.3408 | 1.9917e-09 | 1.0838
5183 | 3706 | 61.7667 | 2.5736 | 3152 | 741 | 3099 | 258.971 | 0.1207 | 0.1207 | 100.6 | 3600 | 98.5 | 463.033 | 2411 | 16623259.8262 | 2.0117e-09 | 1.0877
5184 | 3707 | 61.7833 | 2.5743 | 3152 | 744 | 3099.1 | 259.092 | 0.1205 | 0.122 | 100.5 | 3600 | 98.6 | 463.154 | 2408 | 16602575.5543 | 2.0083e-09 | 1.0876
5185 | 3708 | 61.8 | 2.575 | 3152 | 745 | 3099 | 259.215 | 0.1172 | 0.1245 | 100.4 | 3600 | 98.5 | 463.277 | 2407 | 16595680.797 | 1.9533e-09 | 1.0777
5186 | 3709 | 61.8167 | 2.5757 | 3152 | 748 | 3099.3 | 259.335 | 0.1146 | 0.1198 | 100.4 | 3600 | 98.4 | 463.397 | 2404 | 16574996.5252 | 1.91e-09 | 1.0701
5187 | 3710 | 61.8333 | 2.5764 | 3152 | 746 | 3098.9 | 259.458 | 0.1184 | 0.1206 | 100.2 | 3600 | 98.5 | 463.52 | 2406 | 16588786.0397 | 1.9733e-09 | 1.0815
5188 | 3711 | 61.85 | 2.5771 | 3152 | 745 | 3098.6 | 259.577 | 0.1201 | 0.119 | 100.2 | 3600 | 98.5 | 463.639 | 2407 | 16595680.797 | 2.0017e-09 | 1.0865
5189 | 3712 | 61.8667 | 2.5778 | 3152 | 745 | 3099 | 259.698 | 0.118 | 0.1197 | 100.1 | 3600 | 98.6 | 463.76 | 2407 | 16595680.797 | 1.9667e-09 | 1.0802
5190 | 3713 | 61.8833 | 2.5785 | 3152 | 745 | 3098.8 | 259.816 | 0.1215 | 0.1204 | 99.9 | 3601 | 98.6 | 463.878 | 2407 | 16595680.797 | 2.025e-09 | 1.0907
5191 | 3714 | 61.9 | 2.5792 | 3152 | 746 | 3098.9 | 259.936 | 0.1223 | 0.1233 | 100 | 3602 | 98.5 | 463.998 | 2406 | 16588786.0397 | 2.0383e-09 | 1.0933
5192 | 3715 | 61.9167 | 2.5799 | 3152 | 746 | 3098.9 | 260.057 | 0.1216 | 0.121 | 100 | 3603 | 98.6 | 464.119 | 2406 | 16588786.0397 | 2.0267e-09 | 1.0912
5193 | 3716 | 61.9333 | 2.5806 | 3152 | 744 | 3099.1 | 260.178 | 0.12 | 0.1212 | 100.1 | 3603 | 98.5 | 464.24 | 2408 | 16602575.5543 | 2e-09 | 1.0861
5194 | 3717 | 61.95 | 2.5812 | 3152 | 746 | 3098.9 | 260.298 | 0.1197 | 0.1191 | 100.1 | 3603 | 98.5 | 464.36 | 2406 | 16588786.0397 | 1.995e-09 | 1.0855
5195 | 3718 | 61.9667 | 2.5819 | 3152 | 743 | 3098.9 | 260.42 | 0.1213 | 0.1196 | 100.2 | 3603 | 98.5 | 464.482 | 2409 | 16609470.3116 | 2.0217e-09 | 1.0898
5196 | 3719 | 61.9833 | 2.5826 | 3152 | 745 | 3099 | 260.542 | 0.1222 | 0.1263 | 100.4 | 3603 | 98.5 | 464.604 | 2407 | 16595680.797 | 2.0367e-09 | 1.0928
5197 | 3720 | 62 | 2.5833 | 3152 | 746 | 3099.1 | 260.661 | 0.1207 | 0.1242 | 100.6 | 3604 | 98.6 | 464.723 | 2406 | 16588786.0397 | 2.0117e-09 | 1.0885
5198 | 3721 | 62.0167 | 2.584 | 3152 | 746 | 3099.2 | 260.783 | 0.1163 | 0.1169 | 100.8 | 3603 | 98.5 | 464.845 | 2406 | 16588786.0397 | 1.9383e-09 | 1.0751
5199 | 3722 | 62.0333 | 2.5847 | 3152 | 746 | 3099.1 | 260.904 | 0.1225 | 0.1236 | 101 | 3601 | 98.5 | 464.966 | 2406 | 16588786.0397 | 2.0417e-09 | 1.0939
5200 | 3723 | 62.05 | 2.5854 | 3152 | 747 | 3099.4 | 261.026 | 0.1193 | 0.1229 | 101.3 | 3601 | 98.6 | 465.088 | 2405 | 16581891.2824 | 1.9883e-09 | 1.0844
5201 | 3724 | 62.0667 | 2.5861 | 3152 | 746 | 3099 | 261.15 | 0.1236 | 0.1224 | 101.6 | 3601 | 98.6 | 465.212 | 2406 | 16588786.0397 | 2.06e-09 | 1.0971
5202 | 3725 | 62.0833 | 2.5868 | 3152 | 746 | 3098.6 | 261.271 | 0.1216 | 0.121 | 101.8 | 3601 | 98.6 | 465.333 | 2406 | 16588786.0397 | 2.0267e-09 | 1.0912
5203 | 3726 | 62.1 | 2.5875 | 3152 | 745 | 3098.9 | 261.394 | 0.1236 | 0.1223 | 102 | 3603 | 98.5 | 465.456 | 2407 | 16595680.797 | 2.06e-09 | 1.097
5204 | 3727 | 62.1167 | 2.5882 | 3152 | 744 | 3099.1 | 261.516 | 0.1235 | 0.1223 | 102.3 | 3603 | 98.5 | 465.578 | 2408 | 16602575.5543 | 2.0583e-09 | 1.0965
5205 | 3728 | 62.1333 | 2.5889 | 3152 | 744 | 3099.1 | 261.64 | 0.1178 | 0.1238 | 102.5 | 3603 | 98.6 | 465.702 | 2408 | 16602575.5543 | 1.9633e-09 | 1.0794
5206 | 3729 | 62.15 | 2.5896 | 3152 | 745 | 3098.8 | 261.765 | 0.1256 | 0.1232 | 102.6 | 3603 | 98.6 | 465.827 | 2407 | 16595680.797 | 2.0933e-09 | 1.1029
5207 | 3730 | 62.1667 | 2.5903 | 3152 | 744 | 3098.9 | 261.888 | 0.1242 | 0.1249 | 102.8 | 3603 | 98.5 | 465.95 | 2408 | 16602575.5543 | 2.07e-09 | 1.0986
5208 | 3731 | 62.1833 | 2.591 | 3152 | 745 | 3098.8 | 262.012 | 0.1236 | 0.1248 | 102.8 | 3603 | 98.5 | 466.074 | 2407 | 16595680.797 | 2.06e-09 | 1.097
5209 | 3732 | 62.2 | 2.5917 | 3152 | 744 | 3099.1 | 262.134 | 0.1256 | 0.123 | 102.9 | 3603 | 98.5 | 466.196 | 2408 | 16602575.5543 | 2.0933e-09 | 1.1027
5210 | 3733 | 62.2167 | 2.5924 | 3152 | 745 | 3099.2 | 262.259 | 0.1206 | 0.1249 | 102.9 | 3603 | 98.5 | 466.321 | 2407 | 16595680.797 | 2.01e-09 | 1.088
5211 | 3734 | 62.2333 | 2.5931 | 3152 | 746 | 3099.1 | 262.384 | 0.126 | 0.1236 | 103 | 3603 | 98.5 | 466.446 | 2406 | 16588786.0397 | 2.1e-09 | 1.1042
5212 | 3735 | 62.25 | 2.5938 | 3152 | 746 | 3098.9 | 262.506 | 0.1271 | 0.1231 | 103.2 | 3602 | 98.4 | 466.568 | 2406 | 16588786.0397 | 2.1183e-09 | 1.1074
5213 | 3736 | 62.2667 | 2.5944 | 3152 | 746 | 3098.8 | 262.631 | 0.1217 | 0.1248 | 103.1 | 3600 | 98.6 | 466.693 | 2406 | 16588786.0397 | 2.0283e-09 | 1.0915
5214 | 3737 | 62.2833 | 2.5951 | 3152 | 746 | 3098.6 | 262.755 | 0.1256 | 0.125 | 103 | 3600 | 98.5 | 466.817 | 2406 | 16588786.0397 | 2.0933e-09 | 1.103
5215 | 3738 | 62.3 | 2.5958 | 3152 | 745 | 3098.6 | 262.878 | 0.1276 | 0.1239 | 103 | 3600 | 98.6 | 466.94 | 2407 | 16595680.797 | 2.1267e-09 | 1.1087
5216 | 3739 | 62.3167 | 2.5965 | 3152 | 745 | 3098.9 | 263.003 | 0.121 | 0.1219 | 102.9 | 3600 | 98.6 | 467.065 | 2407 | 16595680.797 | 2.0167e-09 | 1.0892
5217 | 3740 | 62.3333 | 2.5972 | 3152 | 744 | 3098.9 | 263.125 | 0.1222 | 0.1237 | 102.7 | 3600 | 98.5 | 467.187 | 2408 | 16602575.5543 | 2.0367e-09 | 1.0927
5218 | 3741 | 62.35 | 2.5979 | 3152 | 745 | 3099 | 263.25 | 0.1251 | 0.1251 | 102.6 | 3600 | 98.5 | 467.312 | 2407 | 16595680.797 | 2.085e-09 | 1.1014
5219 | 3742 | 62.3667 | 2.5986 | 3152 | 745 | 3098.6 | 263.375 | 0.1216 | 0.1204 | 102.4 | 3600 | 98.5 | 467.437 | 2407 | 16595680.797 | 2.0267e-09 | 1.091
5220 | 3743 | 62.3833 | 2.5993 | 3152 | 745 | 3099 | 263.497 | 0.1203 | 0.1248 | 102.4 | 3600 | 98.6 | 467.559 | 2407 | 16595680.797 | 2.005e-09 | 1.0871
5221 | 3744 | 62.4 | 2.6 | 3152 | 745 | 3099.1 | 263.621 | 0.1219 | 0.1213 | 102.1 | 3600 | 98.5 | 467.683 | 2407 | 16595680.797 | 2.0317e-09 | 1.0919
5222 | 3745 | 62.4167 | 2.6007 | 3152 | 745 | 3099 | 263.743 | 0.1231 | 0.1244 | 102.2 | 3600 | 98.5 | 467.805 | 2407 | 16595680.797 | 2.0517e-09 | 1.0955
5223 | 3746 | 62.4333 | 2.6014 | 3152 | 746 | 3098.9 | 263.868 | 0.123 | 0.1217 | 102.1 | 3600 | 98.5 | 467.93 | 2406 | 16588786.0397 | 2.05e-09 | 1.0954
5224 | 3747 | 62.45 | 2.6021 | 3152 | 745 | 3099 | 263.992 | 0.1218 | 0.1218 | 101.9 | 3600 | 98.6 | 468.054 | 2407 | 16595680.797 | 2.03e-09 | 1.0916
5225 | 3748 | 62.4667 | 2.6028 | 3152 | 746 | 3098.8 | 264.114 | 0.1238 | 0.1242 | 101.6 | 3600 | 98.6 | 468.176 | 2406 | 16588786.0397 | 2.0633e-09 | 1.0977
5226 | 3749 | 62.4833 | 2.6035 | 3152 | 746 | 3099.1 | 264.238 | 0.121 | 0.1204 | 101.6 | 3600 | 98.5 | 468.3 | 2406 | 16588786.0397 | 2.0167e-09 | 1.0894
5227 | 3750 | 62.5 | 2.6042 | 3152 | 746 | 3099 | 264.358 | 0.1263 | 0.1199 | 101.4 | 3600 | 98.6 | 468.42 | 2406 | 16588786.0397 | 2.105e-09 | 1.1051
5228 | 3751 | 62.5167 | 2.6049 | 3152 | 745 | 3098.8 | 264.483 | 0.1246 | 0.1208 | 100.9 | 3600 | 98.6 | 468.545 | 2407 | 16595680.797 | 2.0767e-09 | 1.0999
5229 | 3752 | 62.5333 | 2.6056 | 3152 | 745 | 3099.2 | 264.606 | 0.1237 | 0.1263 | 100.8 | 3600 | 98.5 | 468.668 | 2407 | 16595680.797 | 2.0617e-09 | 1.0973
5230 | 3753 | 62.55 | 2.6063 | 3152 | 745 | 3099 | 264.727 | 0.1208 | 0.1199 | 100.8 | 3600 | 98.4 | 468.789 | 2407 | 16595680.797 | 2.0133e-09 | 1.0886
5231 | 3754 | 62.5667 | 2.6069 | 3152 | 745 | 3099.1 | 264.85 | 0.1215 | 0.1228 | 100.6 | 3600 | 98.5 | 468.912 | 2407 | 16595680.797 | 2.025e-09 | 1.0907
5232 | 3755 | 62.5833 | 2.6076 | 3152 | 744 | 3099 | 264.97 | 0.1254 | 0.1241 | 100.6 | 3600 | 98.5 | 469.032 | 2408 | 16602575.5543 | 2.09e-09 | 1.1021
5233 | 3756 | 62.6 | 2.6083 | 3152 | 742 | 3098.7 | 265.094 | 0.1267 | 0.1241 | 100.2 | 3600 | 98.6 | 469.156 | 2410 | 16616365.0689 | 2.1117e-09 | 1.1056
5234 | 3757 | 62.6167 | 2.609 | 3152 | 743 | 3099 | 265.217 | 0.1206 | 0.1191 | 100.3 | 3600 | 98.6 | 469.279 | 2409 | 16609470.3116 | 2.01e-09 | 1.0877
5235 | 3758 | 62.6333 | 2.6097 | 3152 | 741 | 3098.8 | 265.338 | 0.1244 | 0.1204 | 100.1 | 3600 | 98.5 | 469.4 | 2411 | 16623259.8262 | 2.0733e-09 | 1.0987
5236 | 3759 | 62.65 | 2.6104 | 3152 | 743 | 3098.6 | 265.461 | 0.1214 | 0.1228 | 99.7 | 3600 | 98.5 | 469.523 | 2409 | 16609470.3116 | 2.0233e-09 | 1.0901
5237 | 3760 | 62.6667 | 2.6111 | 3152 | 739 | 3099.1 | 265.581 | 0.124 | 0.124 | 99.9 | 3600 | 98.5 | 469.643 | 2413 | 16637049.3408 | 2.0667e-09 | 1.0973
5238 | 3761 | 62.6833 | 2.6118 | 3152 | 739 | 3098.8 | 265.704 | 0.1243 | 0.1217 | 99.8 | 3601 | 98.5 | 469.766 | 2413 | 16637049.3408 | 2.0717e-09 | 1.0981
5239 | 3762 | 62.7 | 2.6125 | 3152 | 741 | 3098.9 | 265.827 | 0.1216 | 0.1197 | 100 | 3601 | 98.5 | 469.889 | 2411 | 16623259.8262 | 2.0267e-09 | 1.0904
5240 | 3763 | 62.7167 | 2.6132 | 3152 | 739 | 3098.9 | 265.946 | 0.1218 | 0.1213 | 100.1 | 3603 | 98.5 | 470.008 | 2413 | 16637049.3408 | 2.03e-09 | 1.0907
5241 | 3764 | 62.7333 | 2.6139 | 3152 | 734 | 3099.2 | 266.068 | 0.1248 | 0.1201 | 100.1 | 3603 | 98.6 | 470.13 | 2418 | 16671523.1272 | 2.08e-09 | 1.0989
5242 | 3765 | 62.75 | 2.6146 | 3152 | 736 | 3098.9 | 266.188 | 0.1238 | 0.1203 | 100.2 | 3603 | 98.5 | 470.25 | 2416 | 16657733.6126 | 2.0633e-09 | 1.0962
5243 | 3766 | 62.7667 | 2.6153 | 3152 | 735 | 3098.9 | 266.311 | 0.1204 | 0.1226 | 100.2 | 3603 | 98.6 | 470.373 | 2417 | 16664628.3699 | 2.0067e-09 | 1.0859
5244 | 3767 | 62.7833 | 2.616 | 3152 | 737 | 3098.9 | 266.434 | 0.1217 | 0.1238 | 100.4 | 3604 | 98.5 | 470.496 | 2415 | 16650838.8554 | 2.0283e-09 | 1.0901
5245 | 3768 | 62.8 | 2.6167 | 3152 | 743 | 3099 | 266.554 | 0.1184 | 0.1218 | 100.6 | 3604 | 98.5 | 470.616 | 2409 | 16609470.3116 | 1.9733e-09 | 1.0811
5246 | 3769 | 62.8167 | 2.6174 | 3152 | 744 | 3098.9 | 266.679 | 0.1243 | 0.125 | 100.8 | 3603 | 98.5 | 470.741 | 2408 | 16602575.5543 | 2.0717e-09 | 1.0989
5247 | 3770 | 62.8333 | 2.6181 | 3152 | 744 | 3098.9 | 266.801 | 0.1235 | 0.1255 | 101.1 | 3601 | 98.7 | 470.863 | 2408 | 16602575.5543 | 2.0583e-09 | 1.0965
5248 | 3771 | 62.85 | 2.6187 | 3152 | 741 | 3099.1 | 266.927 | 0.1267 | 0.1247 | 101.4 | 3602 | 98.6 | 470.989 | 2411 | 16623259.8262 | 2.1117e-09 | 1.1055
5249 | 3772 | 62.8667 | 2.6194 | 3152 | 742 | 3098.8 | 267.049 | 0.1231 | 0.119 | 101.6 | 3600 | 98.5 | 471.111 | 2410 | 16616365.0689 | 2.0517e-09 | 1.0951
5250 | 3773 | 62.8833 | 2.6201 | 3152 | 743 | 3099 | 267.175 | 0.1223 | 0.1264 | 101.8 | 3603 | 98.5 | 471.237 | 2409 | 16609470.3116 | 2.0383e-09 | 1.0928
5251 | 3774 | 62.9 | 2.6208 | 3152 | 747 | 3098.9 | 267.301 | 0.1254 | 0.124 | 102 | 3600 | 98.6 | 471.363 | 2405 | 16581891.2824 | 2.09e-09 | 1.1026
5252 | 3775 | 62.9167 | 2.6215 | 3152 | 745 | 3098.9 | 267.423 | 0.1282 | 0.1219 | 102.3 | 3603 | 98.6 | 471.485 | 2407 | 16595680.797 | 2.1367e-09 | 1.1104
5253 | 3776 | 62.9333 | 2.6222 | 3152 | 742 | 3099 | 267.55 | 0.1247 | 0.1232 | 102.5 | 3603 | 98.5 | 471.612 | 2410 | 16616365.0689 | 2.0783e-09 | 1.0998
5254 | 3777 | 62.95 | 2.6229 | 3152 | 742 | 3098.9 | 267.674 | 0.1241 | 0.1276 | 102.6 | 3603 | 98.5 | 471.736 | 2410 | 16616365.0689 | 2.0683e-09 | 1.098
5255 | 3778 | 62.9667 | 2.6236 | 3152 | 743 | 3098.8 | 267.801 | 0.1263 | 0.1263 | 102.8 | 3603 | 98.5 | 471.863 | 2409 | 16609470.3116 | 2.105e-09 | 1.1046
5256 | 3779 | 62.9833 | 2.6243 | 3152 | 744 | 3099.2 | 267.926 | 0.1252 | 0.1252 | 102.9 | 3603 | 98.5 | 471.988 | 2408 | 16602575.5543 | 2.0867e-09 | 1.1016
5257 | 3780 | 63 | 2.625 | 3152 | 744 | 3099 | 268.053 | 0.1273 | 0.1267 | 102.9 | 3603 | 98.5 | 472.115 | 2408 | 16602575.5543 | 2.1217e-09 | 1.1077
5258 | 3781 | 63.0167 | 2.6257 | 3152 | 745 | 3098.8 | 268.181 | 0.1263 | 0.1261 | 102.9 | 3603 | 98.6 | 472.243 | 2407 | 16595680.797 | 2.105e-09 | 1.1049
5259 | 3782 | 63.0333 | 2.6264 | 3152 | 745 | 3099.2 | 268.306 | 0.1274 | 0.126 | 103 | 3603 | 98.6 | 472.368 | 2407 | 16595680.797 | 2.1233e-09 | 1.1081
5260 | 3783 | 63.05 | 2.6271 | 3152 | 745 | 3098.8 | 268.434 | 0.128 | 0.1252 | 103.1 | 3601 | 98.6 | 472.496 | 2407 | 16595680.797 | 2.1333e-09 | 1.1099
5261 | 3784 | 63.0667 | 2.6278 | 3152 | 744 | 3099 | 268.559 | 0.1234 | 0.1329 | 102.9 | 3600 | 98.6 | 472.621 | 2408 | 16602575.5543 | 2.0567e-09 | 1.0962
5262 | 3785 | 63.0833 | 2.6285 | 3152 | 743 | 3099.2 | 268.686 | 0.1255 | 0.1255 | 103 | 3600 | 98.5 | 472.748 | 2409 | 16609470.3116 | 2.0917e-09 | 1.1023
5263 | 3786 | 63.1 | 2.6292 | 3152 | 745 | 3098.6 | 268.813 | 0.1255 | 0.1241 | 102.3 | 3600 | 98.5 | 472.875 | 2407 | 16595680.797 | 2.0917e-09 | 1.1026
5264 | 3787 | 63.1167 | 2.6299 | 3152 | 739 | 3099 | 268.938 | 0.1282 | 0.126 | 102.9 | 3600 | 98.5 | 473 | 2413 | 16637049.3408 | 2.1367e-09 | 1.1095
5265 | 3788 | 63.1333 | 2.6306 | 3152 | 739 | 3098.9 | 269.065 | 0.1273 | 0.127 | 102.9 | 3600 | 98.5 | 473.127 | 2413 | 16637049.3408 | 2.1217e-09 | 1.1069
5266 | 3789 | 63.15 | 2.6313 | 3152 | 742 | 3098.9 | 269.191 | 0.1249 | 0.1285 | 102.4 | 3600 | 98.5 | 473.253 | 2410 | 16616365.0689 | 2.0817e-09 | 1.1004
5267 | 3790 | 63.1667 | 2.6319 | 3152 | 739 | 3098.9 | 269.319 | 0.1254 | 0.1211 | 102.2 | 3600 | 98.5 | 473.381 | 2413 | 16637049.3408 | 2.09e-09 | 1.1014
5268 | 3791 | 63.1833 | 2.6326 | 3152 | 738 | 3099.1 | 269.446 | 0.129 | 0.1278 | 102.1 | 3600 | 98.6 | 473.508 | 2414 | 16643944.0981 | 2.15e-09 | 1.1117
5269 | 3792 | 63.2 | 2.6333 | 3152 | 741 | 3099 | 269.572 | 0.1266 | 0.1259 | 102.4 | 3600 | 98.5 | 473.634 | 2411 | 16623259.8262 | 2.11e-09 | 1.1052
5270 | 3793 | 63.2167 | 2.634 | 3152 | 740 | 3099 | 269.699 | 0.1246 | 0.1246 | 101.9 | 3600 | 98.6 | 473.761 | 2412 | 16630154.5835 | 2.0767e-09 | 1.0992
5271 | 3794 | 63.2333 | 2.6347 | 3152 | 743 | 3099.1 | 269.824 | 0.13 | 0.1285 | 102 | 3600 | 98.6 | 473.886 | 2409 | 16609470.3116 | 2.1667e-09 | 1.1153
5272 | 3795 | 63.25 | 2.6354 | 3152 | 742 | 3099.2 | 269.951 | 0.1235 | 0.1207 | 101.7 | 3600 | 98.6 | 474.013 | 2410 | 16616365.0689 | 2.0583e-09 | 1.0962
5273 | 3796 | 63.2667 | 2.6361 | 3152 | 742 | 3099 | 270.075 | 0.1224 | 0.1262 | 101.6 | 3600 | 98.6 | 474.137 | 2410 | 16616365.0689 | 2.04e-09 | 1.093
5274 | 3797 | 63.2833 | 2.6368 | 3152 | 741 | 3098.9 | 270.201 | 0.1248 | 0.1237 | 101.5 | 3599 | 98.5 | 474.263 | 2411 | 16623259.8262 | 2.08e-09 | 1.0999
5275 | 3798 | 63.3 | 2.6375 | 3152 | 742 | 3098.9 | 270.324 | 0.1237 | 0.1237 | 101.3 | 3599 | 98.5 | 474.386 | 2410 | 16616365.0689 | 2.0617e-09 | 1.0968
5276 | 3799 | 63.3167 | 2.6382 | 3152 | 741 | 3098.9 | 270.45 | 0.1232 | 0.1247 | 100.9 | 3599 | 98.6 | 474.512 | 2411 | 16623259.8262 | 2.0533e-09 | 1.0952
5277 | 3800 | 63.3333 | 2.6389 | 3152 | 744 | 3098.8 | 270.574 | 0.1259 | 0.1236 | 101.1 | 3600 | 98.5 | 474.636 | 2408 | 16602575.5543 | 2.0983e-09 | 1.1036
5278 | 3801 | 63.35 | 2.6396 | 3152 | 746 | 3099.1 | 270.7 | 0.1227 | 0.1233 | 100.7 | 3600 | 98.6 | 474.762 | 2406 | 16588786.0397 | 2.045e-09 | 1.0945
5279 | 3802 | 63.3667 | 2.6403 | 3152 | 746 | 3099.1 | 270.824 | 0.1228 | 0.1228 | 100.7 | 3600 | 98.6 | 474.886 | 2406 | 16588786.0397 | 2.0467e-09 | 1.0948
5280 | 3803 | 63.3833 | 2.641 | 3152 | 743 | 3098.7 | 270.949 | 0.1266 | 0.1248 | 100.7 | 3600 | 98.6 | 475.011 | 2409 | 16609470.3116 | 2.11e-09 | 1.1055
5281 | 3804 | 63.4 | 2.6417 | 3152 | 744 | 3099.1 | 271.075 | 0.1236 | 0.1271 | 100.5 | 3600 | 98.5 | 475.137 | 2408 | 16602575.5543 | 2.06e-09 | 1.0968
5282 | 3805 | 63.4167 | 2.6424 | 3152 | 745 | 3099 | 271.198 | 0.123 | 0.1225 | 100.2 | 3600 | 98.6 | 475.26 | 2407 | 16595680.797 | 2.05e-09 | 1.0952
5283 | 3806 | 63.4333 | 2.6431 | 3152 | 746 | 3098.8 | 271.322 | 0.1235 | 0.123 | 100.1 | 3600 | 98.6 | 475.384 | 2406 | 16588786.0397 | 2.0583e-09 | 1.0968
5284 | 3807 | 63.45 | 2.6437 | 3152 | 746 | 3098.9 | 271.443 | 0.1212 | 0.1226 | 100.1 | 3600 | 98.5 | 475.505 | 2406 | 16588786.0397 | 2.02e-09 | 1.09
5285 | 3808 | 63.4667 | 2.6444 | 3152 | 746 | 3099 | 271.567 | 0.1213 | 0.1267 | 100.1 | 3600 | 98.5 | 475.629 | 2406 | 16588786.0397 | 2.0217e-09 | 1.0903
5286 | 3809 | 63.4833 | 2.6451 | 3152 | 745 | 3098.7 | 271.691 | 0.1215 | 0.1257 | 100 | 3600 | 98.5 | 475.753 | 2407 | 16595680.797 | 2.025e-09 | 1.0907
5287 | 3810 | 63.5 | 2.6458 | 3152 | 745 | 3099.1 | 271.814 | 0.1222 | 0.1255 | 99.9 | 3601 | 98.5 | 475.876 | 2407 | 16595680.797 | 2.0367e-09 | 1.0928
5288 | 3811 | 63.5167 | 2.6465 | 3152 | 743 | 3099 | 271.94 | 0.1215 | 0.1245 | 100.1 | 3603 | 98.6 | 476.002 | 2409 | 16609470.3116 | 2.025e-09 | 1.0904
5289 | 3812 | 63.5333 | 2.6472 | 3152 | 745 | 3099 | 272.062 | 0.127 | 0.124 | 100.1 | 3603 | 98.5 | 476.124 | 2407 | 16595680.797 | 2.1167e-09 | 1.107
5290 | 3813 | 63.55 | 2.6479 | 3152 | 745 | 3098.9 | 272.188 | 0.1251 | 0.1233 | 100.1 | 3604 | 98.5 | 476.25 | 2407 | 16595680.797 | 2.085e-09 | 1.1014
5291 | 3814 | 63.5667 | 2.6486 | 3152 | 747 | 3099 | 272.311 | 0.1228 | 0.1222 | 100.2 | 3604 | 98.5 | 476.373 | 2405 | 16581891.2824 | 2.0467e-09 | 1.0949
5292 | 3815 | 63.5833 | 2.6493 | 3152 | 747 | 3099 | 272.437 | 0.1231 | 0.1214 | 100.3 | 3603 | 98.6 | 476.499 | 2405 | 16581891.2824 | 2.0517e-09 | 1.0958
5293 | 3816 | 63.6 | 2.65 | 3152 | 746 | 3098.7 | 272.561 | 0.1228 | 0.1235 | 100.5 | 3600 | 98.6 | 476.623 | 2406 | 16588786.0397 | 2.0467e-09 | 1.0948
5294 | 3817 | 63.6167 | 2.6507 | 3152 | 746 | 3099.1 | 272.682 | 0.1212 | 0.1255 | 100.8 | 3603 | 98.5 | 476.744 | 2406 | 16588786.0397 | 2.02e-09 | 1.09
5295 | 3818 | 63.6333 | 2.6514 | 3152 | 746 | 3098.8 | 272.807 | 0.1244 | 0.1258 | 101 | 3602 | 98.7 | 476.869 | 2406 | 16588786.0397 | 2.0733e-09 | 1.0995
5296 | 3819 | 63.65 | 2.6521 | 3152 | 746 | 3099.2 | 272.932 | 0.1255 | 0.1243 | 101.3 | 3601 | 98.6 | 476.994 | 2406 | 16588786.0397 | 2.0917e-09 | 1.1027
5297 | 3820 | 63.6667 | 2.6528 | 3152 | 746 | 3098.6 | 273.055 | 0.128 | 0.1255 | 101.6 | 3600 | 98.5 | 477.117 | 2406 | 16588786.0397 | 2.1333e-09 | 1.11
5298 | 3821 | 63.6833 | 2.6535 | 3152 | 745 | 3098.7 | 273.181 | 0.1239 | 0.1234 | 101.9 | 3600 | 98.5 | 477.243 | 2407 | 16595680.797 | 2.065e-09 | 1.0979
5299 | 3822 | 63.7 | 2.6542 | 3152 | 742 | 3098.9 | 273.303 | 0.1229 | 0.1248 | 102.1 | 3603 | 98.6 | 477.365 | 2410 | 16616365.0689 | 2.0483e-09 | 1.0945
5300 | 3823 | 63.7167 | 2.6549 | 3152 | 746 | 3099 | 273.43 | 0.123 | 0.1261 | 102.2 | 3603 | 98.5 | 477.492 | 2406 | 16588786.0397 | 2.05e-09 | 1.0954
5301 | 3824 | 63.7333 | 2.6556 | 3152 | 744 | 3098.7 | 273.553 | 0.126 | 0.1242 | 102.4 | 3603 | 98.5 | 477.615 | 2408 | 16602575.5543 | 2.1e-09 | 1.1039
5302 | 3825 | 63.75 | 2.6562 | 3152 | 747 | 3098.8 | 273.678 | 0.128 | 0.1255 | 102.6 | 3603 | 98.5 | 477.74 | 2405 | 16581891.2824 | 2.1333e-09 | 1.1102
5303 | 3826 | 63.7667 | 2.6569 | 3152 | 745 | 3098.7 | 273.805 | 0.1212 | 0.1237 | 102.8 | 3604 | 98.5 | 477.867 | 2407 | 16595680.797 | 2.02e-09 | 1.0898
5304 | 3827 | 63.7833 | 2.6576 | 3152 | 746 | 3099 | 273.926 | 0.1242 | 0.1229 | 102.9 | 3603 | 98.6 | 477.988 | 2406 | 16588786.0397 | 2.07e-09 | 1.0989
5305 | 3828 | 63.8 | 2.6583 | 3152 | 744 | 3098.7 | 274.052 | 0.1248 | 0.1249 | 103 | 3603 | 98.6 | 478.114 | 2408 | 16602575.5543 | 2.08e-09 | 1.1004
5306 | 3829 | 63.8167 | 2.659 | 3152 | 745 | 3099 | 274.175 | 0.1235 | 0.1254 | 102.9 | 3603 | 98.7 | 478.237 | 2407 | 16595680.797 | 2.0583e-09 | 1.0967
5307 | 3830 | 63.8333 | 2.6597 | 3152 | 745 | 3098.9 | 274.301 | 0.1258 | 0.1246 | 103 | 3603 | 98.6 | 478.363 | 2407 | 16595680.797 | 2.0967e-09 | 1.1035
5308 | 3831 | 63.85 | 2.6604 | 3152 | 744 | 3099 | 274.428 | 0.1256 | 0.1256 | 103 | 3601 | 98.6 | 478.49 | 2408 | 16602575.5543 | 2.0933e-09 | 1.1027
5309 | 3832 | 63.8667 | 2.6611 | 3152 | 744 | 3098.8 | 274.552 | 0.1269 | 0.1256 | 103 | 3600 | 98.5 | 478.614 | 2408 | 16602575.5543 | 2.115e-09 | 1.1065
5310 | 3833 | 63.8833 | 2.6618 | 3152 | 744 | 3098.9 | 274.679 | 0.1255 | 0.1242 | 103 | 3600 | 98.5 | 478.741 | 2408 | 16602575.5543 | 2.0917e-09 | 1.1024
5311 | 3834 | 63.9 | 2.6625 | 3152 | 744 | 3098.9 | 274.806 | 0.1262 | 0.1243 | 102.8 | 3600 | 98.5 | 478.868 | 2408 | 16602575.5543 | 2.1033e-09 | 1.1045
5312 | 3835 | 63.9167 | 2.6632 | 3152 | 748 | 3098.9 | 274.929 | 0.1216 | 0.1249 | 102.9 | 3600 | 98.5 | 478.991 | 2404 | 16574996.5252 | 2.0267e-09 | 1.0915
5313 | 3836 | 63.9333 | 2.6639 | 3152 | 749 | 3098.7 | 275.056 | 0.1239 | 0.1265 | 102.6 | 3600 | 98.6 | 479.118 | 2403 | 16568101.7679 | 2.065e-09 | 1.0985
5314 | 3837 | 63.95 | 2.6646 | 3152 | 749 | 3099 | 275.179 | 0.1235 | 0.1261 | 102.7 | 3600 | 98.5 | 479.241 | 2403 | 16568101.7679 | 2.0583e-09 | 1.0973
5315 | 3838 | 63.9667 | 2.6653 | 3152 | 750 | 3099 | 275.303 | 0.1233 | 0.13 | 102.3 | 3600 | 98.6 | 479.365 | 2402 | 16561207.0106 | 2.055e-09 | 1.0969
5316 | 3839 | 63.9833 | 2.666 | 3152 | 750 | 3098.8 | 275.43 | 0.1216 | 0.1216 | 102.2 | 3600 | 98.6 | 479.492 | 2402 | 16561207.0106 | 2.0267e-09 | 1.0918
5317 | 3840 | 64 | 2.6667 | 3152 | 749 | 3098.9 | 275.553 | 0.1232 | 0.1245 | 102.3 | 3600 | 98.6 | 479.615 | 2403 | 16568101.7679 | 2.0533e-09 | 1.0964
5318 | 3841 | 64.0167 | 2.6674 | 3152 | 749 | 3098.9 | 275.68 | 0.1221 | 0.1263 | 102.1 | 3600 | 98.7 | 479.742 | 2403 | 16568101.7679 | 2.035e-09 | 1.0931
5319 | 3842 | 64.0333 | 2.6681 | 3152 | 749 | 3099.2 | 275.802 | 0.125 | 0.129 | 101.9 | 3600 | 98.6 | 479.864 | 2403 | 16568101.7679 | 2.0833e-09 | 1.1017
5320 | 3843 | 64.05 | 2.6688 | 3152 | 749 | 3098.7 | 275.928 | 0.1273 | 0.1266 | 102 | 3600 | 98.5 | 479.99 | 2403 | 16568101.7679 | 2.1217e-09 | 1.1084
5321 | 3844 | 64.0667 | 2.6694 | 3152 | 749 | 3098.9 | 276.054 | 0.1242 | 0.1273 | 101.6 | 3600 | 98.5 | 480.116 | 2403 | 16568101.7679 | 2.07e-09 | 1.0994
5322 | 3845 | 64.0833 | 2.6701 | 3152 | 749 | 3098.9 | 276.176 | 0.1233 | 0.1273 | 101.4 | 3600 | 98.5 | 480.238 | 2403 | 16568101.7679 | 2.055e-09 | 1.0967
5323 | 3846 | 64.1 | 2.6708 | 3152 | 748 | 3099 | 276.302 | 0.122 | 0.126 | 101.5 | 3600 | 98.6 | 480.364 | 2404 | 16574996.5252 | 2.0333e-09 | 1.0927
5324 | 3847 | 64.1167 | 2.6715 | 3152 | 748 | 3098.8 | 276.427 | 0.1232 | 0.1232 | 101.2 | 3600 | 98.5 | 480.489 | 2404 | 16574996.5252 | 2.0533e-09 | 1.0963
5325 | 3848 | 64.1333 | 2.6722 | 3152 | 749 | 3098.9 | 276.549 | 0.1231 | 0.1211 | 100.8 | 3600 | 98.5 | 480.611 | 2403 | 16568101.7679 | 2.0517e-09 | 1.0961
5326 | 3849 | 64.15 | 2.6729 | 3152 | 748 | 3099 | 276.673 | 0.1223 | 0.1203 | 100.9 | 3600 | 98.5 | 480.735 | 2404 | 16574996.5252 | 2.0383e-09 | 1.0936
5327 | 3850 | 64.1667 | 2.6736 | 3152 | 749 | 3099 | 276.795 | 0.1237 | 0.1231 | 100.6 | 3600 | 98.6 | 480.857 | 2403 | 16568101.7679 | 2.0617e-09 | 1.0979
5328 | 3851 | 64.1833 | 2.6743 | 3152 | 749 | 3098.7 | 276.921 | 0.1269 | 0.1221 | 100.7 | 3600 | 98.5 | 480.983 | 2403 | 16568101.7679 | 2.115e-09 | 1.1073
5329 | 3852 | 64.2 | 2.675 | 3152 | 748 | 3098.8 | 277.046 | 0.1256 | 0.1222 | 100.4 | 3600 | 98.6 | 481.108 | 2404 | 16574996.5252 | 2.0933e-09 | 1.1033
5330 | 3853 | 64.2167 | 2.6757 | 3152 | 748 | 3099.1 | 277.167 | 0.1211 | 0.1224 | 100.2 | 3600 | 98.6 | 481.229 | 2404 | 16574996.5252 | 2.0183e-09 | 1.09
5331 | 3854 | 64.2333 | 2.6764 | 3152 | 749 | 3099 | 277.292 | 0.125 | 0.1202 | 100.3 | 3600 | 98.6 | 481.354 | 2403 | 16568101.7679 | 2.0833e-09 | 1.1017
5332 | 3855 | 64.25 | 2.6771 | 3152 | 748 | 3098.8 | 277.416 | 0.1225 | 0.1218 | 100.2 | 3600 | 98.6 | 481.478 | 2404 | 16574996.5252 | 2.0417e-09 | 1.0942
5333 | 3856 | 64.2667 | 2.6778 | 3152 | 748 | 3098.9 | 277.537 | 0.1211 | 0.1231 | 100 | 3600 | 98.5 | 481.599 | 2404 | 16574996.5252 | 2.0183e-09 | 1.09
5334 | 3857 | 64.2833 | 2.6785 | 3152 | 748 | 3099 | 277.662 | 0.1225 | 0.1239 | 100 | 3601 | 98.5 | 481.724 | 2404 | 16574996.5252 | 2.0417e-09 | 1.0942
5335 | 3858 | 64.3 | 2.6792 | 3152 | 748 | 3099 | 277.783 | 0.1223 | 0.1285 | 100 | 3601 | 98.5 | 481.845 | 2404 | 16574996.5252 | 2.0383e-09 | 1.0936
5336 | 3859 | 64.3167 | 2.6799 | 3152 | 748 | 3098.7 | 277.908 | 0.1243 | 0.1215 | 100 | 3603 | 98.6 | 481.97 | 2404 | 16574996.5252 | 2.0717e-09 | 1.0995
5337 | 3860 | 64.3333 | 2.6806 | 3152 | 748 | 3099.3 | 278.031 | 0.1176 | 0.1218 | 100.1 | 3604 | 98.5 | 482.093 | 2404 | 16574996.5252 | 1.96e-09 | 1.0794
5338 | 3861 | 64.35 | 2.6812 | 3152 | 747 | 3099.2 | 278.151 | 0.1209 | 0.1237 | 100.1 | 3604 | 98.5 | 482.213 | 2405 | 16581891.2824 | 2.015e-09 | 1.0892
5339 | 3862 | 64.3667 | 2.6819 | 3152 | 747 | 3099 | 278.276 | 0.1232 | 0.123 | 100.3 | 3604 | 98.5 | 482.338 | 2405 | 16581891.2824 | 2.0533e-09 | 1.0961
5340 | 3863 | 64.3833 | 2.6826 | 3152 | 747 | 3099.1 | 278.398 | 0.1222 | 0.1222 | 100.5 | 3603 | 98.5 | 482.46 | 2405 | 16581891.2824 | 2.0367e-09 | 1.0931
5341 | 3864 | 64.4 | 2.6833 | 3152 | 747 | 3098.8 | 278.523 | 0.1261 | 0.1247 | 100.6 | 3604 | 98.7 | 482.585 | 2405 | 16581891.2824 | 2.1017e-09 | 1.1046
5342 | 3865 | 64.4167 | 2.684 | 3152 | 747 | 3098.7 | 278.648 | 0.1251 | 0.1294 | 100.8 | 3600 | 98.6 | 482.71 | 2405 | 16581891.2824 | 2.085e-09 | 1.1017
5343 | 3866 | 64.4333 | 2.6847 | 3152 | 747 | 3098.9 | 278.77 | 0.1254 | 0.1261 | 101 | 3601 | 98.6 | 482.832 | 2405 | 16581891.2824 | 2.09e-09 | 1.1026
5344 | 3867 | 64.45 | 2.6854 | 3152 | 747 | 3098.9 | 278.895 | 0.1258 | 0.1188 | 101.3 | 3600 | 98.5 | 482.957 | 2405 | 16581891.2824 | 2.0967e-09 | 1.1038
5345 | 3868 | 64.4667 | 2.6861 | 3152 | 747 | 3099.1 | 279.017 | 0.1299 | 0.1242 | 101.6 | 3600 | 98.5 | 483.079 | 2405 | 16581891.2824 | 2.165e-09 | 1.1156
5346 | 3869 | 64.4833 | 2.6868 | 3152 | 742 | 3098.7 | 279.143 | 0.1285 | 0.1299 | 101.8 | 3600 | 98.6 | 483.205 | 2410 | 16616365.0689 | 2.1417e-09 | 1.1108
5347 | 3870 | 64.5 | 2.6875 | 3152 | 741 | 3098.7 | 279.267 | 0.1241 | 0.1221 | 102.1 | 3601 | 98.5 | 483.329 | 2411 | 16623259.8262 | 2.0683e-09 | 1.0979
5348 | 3871 | 64.5167 | 2.6882 | 3152 | 743 | 3099.1 | 279.393 | 0.1232 | 0.1218 | 102.3 | 3603 | 98.5 | 483.455 | 2409 | 16609470.3116 | 2.0533e-09 | 1.0955
5349 | 3872 | 64.5333 | 2.6889 | 3152 | 743 | 3099 | 279.517 | 0.1258 | 0.1222 | 102.5 | 3603 | 98.5 | 483.579 | 2409 | 16609470.3116 | 2.0967e-09 | 1.1032
5350 | 3873 | 64.55 | 2.6896 | 3152 | 744 | 3099 | 279.644 | 0.1239 | 0.1248 | 102.5 | 3603 | 98.6 | 483.706 | 2408 | 16602575.5543 | 2.065e-09 | 1.0977
5351 | 3874 | 64.5667 | 2.6903 | 3152 | 744 | 3098.6 | 279.771 | 0.1324 | 0.131 | 102.7 | 3603 | 98.6 | 483.833 | 2408 | 16602575.5543 | 2.2067e-09 | 1.1223
5352 | 3875 | 64.5833 | 2.691 | 3152 | 743 | 3099.2 | 279.896 | 0.1257 | 0.1257 | 102.8 | 3603 | 98.6 | 483.958 | 2409 | 16609470.3116 | 2.095e-09 | 1.1029
5353 | 3876 | 64.6 | 2.6917 | 3152 | 744 | 3099.3 | 280.024 | 0.1238 | 0.1264 | 102.9 | 3603 | 98.6 | 484.086 | 2408 | 16602575.5543 | 2.0633e-09 | 1.0974
5354 | 3877 | 64.6167 | 2.6924 | 3152 | 744 | 3098.9 | 280.149 | 0.1304 | 0.1282 | 103 | 3603 | 98.5 | 484.211 | 2408 | 16602575.5543 | 2.1733e-09 | 1.1166
5355 | 3878 | 64.6333 | 2.6931 | 3152 | 744 | 3098.8 | 280.276 | 0.1296 | 0.1252 | 103 | 3601 | 98.5 | 484.338 | 2408 | 16602575.5543 | 2.16e-09 | 1.1143
5356 | 3879 | 64.65 | 2.6938 | 3152 | 744 | 3099.1 | 280.402 | 0.1263 | 0.1252 | 103 | 3600 | 98.6 | 484.464 | 2408 | 16602575.5543 | 2.105e-09 | 1.1048
5357 | 3880 | 64.6667 | 2.6944 | 3153 | 744 | 3099.2 | 280.527 | 0.1223 | 0.1235 | 102.9 | 3600 | 98.5 | 484.589 | 2409 | 16609470.3116 | 2.0383e-09 | 1.0928
5358 | 3881 | 64.6833 | 2.6951 | 3152 | 745 | 3098.8 | 280.654 | 0.1264 | 0.1258 | 102.9 | 3600 | 98.5 | 484.716 | 2407 | 16595680.797 | 2.1067e-09 | 1.1052
5359 | 3882 | 64.7 | 2.6958 | 3152 | 745 | 3099.2 | 280.78 | 0.1232 | 0.1266 | 102.9 | 3600 | 98.5 | 484.842 | 2407 | 16595680.797 | 2.0533e-09 | 1.0958
5360 | 3883 | 64.7167 | 2.6965 | 3152 | 745 | 3098.7 | 280.905 | 0.123 | 0.1247 | 102.8 | 3600 | 98.5 | 484.967 | 2407 | 16595680.797 | 2.05e-09 | 1.0952
5361 | 3884 | 64.7333 | 2.6972 | 3152 | 745 | 3098.7 | 281.033 | 0.1298 | 0.1266 | 102.4 | 3600 | 98.5 | 485.095 | 2407 | 16595680.797 | 2.1633e-09 | 1.115
5362 | 3885 | 64.75 | 2.6979 | 3152 | 745 | 3098.7 | 281.159 | 0.1254 | 0.1265 | 102.5 | 3600 | 98.6 | 485.221 | 2407 | 16595680.797 | 2.09e-09 | 1.1023
5363 | 3886 | 64.7667 | 2.6986 | 3152 | 745 | 3099.2 | 281.286 | 0.1234 | 0.1281 | 102.4 | 3600 | 98.6 | 485.348 | 2407 | 16595680.797 | 2.0567e-09 | 1.0964
5364 | 3887 | 64.7833 | 2.6993 | 3152 | 745 | 3099 | 281.413 | 0.1259 | 0.1276 | 102.1 | 3600 | 98.7 | 485.475 | 2407 | 16595680.797 | 2.0983e-09 | 1.1038
5365 | 3888 | 64.8 | 2.7 | 3152 | 744 | 3099 | 281.538 | 0.1249 | 0.1255 | 102.1 | 3600 | 98.6 | 485.6 | 2408 | 16602575.5543 | 2.0817e-09 | 1.1007
5366 | 3889 | 64.8167 | 2.7007 | 3152 | 743 | 3099 | 281.665 | 0.1237 | 0.1272 | 102 | 3600 | 98.5 | 485.727 | 2409 | 16609470.3116 | 2.0617e-09 | 1.097
5367 | 3890 | 64.8333 | 2.7014 | 3152 | 742 | 3098.6 | 281.789 | 0.1253 | 0.1253 | 102 | 3600 | 98.4 | 485.851 | 2410 | 16616365.0689 | 2.0883e-09 | 1.1015
5368 | 3891 | 64.85 | 2.7021 | 3152 | 742 | 3099.1 | 281.916 | 0.1248 | 0.1249 | 101.7 | 3600 | 98.5 | 485.978 | 2410 | 16616365.0689 | 2.08e-09 | 1.1001
5369 | 3892 | 64.8667 | 2.7028 | 3152 | 739 | 3098.9 | 282.044 | 0.1258 | 0.1236 | 101.6 | 3600 | 98.5 | 486.106 | 2413 | 16637049.3408 | 2.0967e-09 | 1.1025
5370 | 3893 | 64.8833 | 2.7035 | 3152 | 742 | 3098.9 | 282.169 | 0.1265 | 0.1265 | 101.6 | 3600 | 98.5 | 486.231 | 2410 | 16616365.0689 | 2.1083e-09 | 1.105
5371 | 3894 | 64.9 | 2.7042 | 3152 | 740 | 3098.6 | 282.296 | 0.1283 | 0.1289 | 101.2 | 3600 | 98.5 | 486.358 | 2412 | 16630154.5835 | 2.1383e-09 | 1.11
5372 | 3895 | 64.9167 | 2.7049 | 3152 | 740 | 3099 | 282.421 | 0.1256 | 0.1258 | 101.2 | 3600 | 98.6 | 486.483 | 2412 | 16630154.5835 | 2.0933e-09 | 1.1021
5373 | 3896 | 64.9333 | 2.7056 | 3152 | 740 | 3098.9 | 282.548 | 0.128 | 0.125 | 101.1 | 3600 | 98.6 | 486.61 | 2412 | 16630154.5835 | 2.1333e-09 | 1.1091
5374 | 3897 | 64.95 | 2.7062 | 3152 | 740 | 3098.6 | 282.674 | 0.1278 | 0.1278 | 100.8 | 3600 | 98.5 | 486.736 | 2412 | 16630154.5835 | 2.13e-09 | 1.1085
5375 | 3898 | 64.9667 | 2.7069 | 3152 | 739 | 3098.9 | 282.798 | 0.1242 | 0.1274 | 100.8 | 3600 | 98.6 | 486.86 | 2413 | 16637049.3408 | 2.07e-09 | 1.0979
5376 | 3899 | 64.9833 | 2.7076 | 3152 | 741 | 3098.7 | 282.924 | 0.1255 | 0.1224 | 100.5 | 3600 | 98.6 | 486.986 | 2411 | 16623259.8262 | 2.0917e-09 | 1.102
5377 | 3900 | 65 | 2.7083 | 3152 | 741 | 3098.9 | 283.049 | 0.123 | 0.1242 | 100.4 | 3600 | 98.6 | 487.111 | 2411 | 16623259.8262 | 2.05e-09 | 1.0946
5378 | 3901 | 65.0167 | 2.709 | 3152 | 741 | 3098.9 | 283.173 | 0.1248 | 0.1279 | 100.1 | 3600 | 98.7 | 487.235 | 2411 | 16623259.8262 | 2.08e-09 | 1.0999
5379 | 3902 | 65.0333 | 2.7097 | 3152 | 743 | 3098.8 | 283.297 | 0.1249 | 0.128 | 100.1 | 3600 | 98.6 | 487.359 | 2409 | 16609470.3116 | 2.0817e-09 | 1.1005
5380 | 3903 | 65.05 | 2.7104 | 3152 | 744 | 3098.7 | 283.42 | 0.1267 | 0.1229 | 100.1 | 3600 | 98.5 | 487.482 | 2408 | 16602575.5543 | 2.1117e-09 | 1.1059
5381 | 3904 | 65.0667 | 2.7111 | 3152 | 743 | 3099 | 283.544 | 0.1231 | 0.1269 | 100.1 | 3600 | 98.5 | 487.606 | 2409 | 16609470.3116 | 2.0517e-09 | 1.0952
5382 | 3905 | 65.0833 | 2.7118 | 3152 | 742 | 3099.1 | 283.669 | 0.1239 | 0.124 | 100 | 3601 | 98.5 | 487.731 | 2410 | 16616365.0689 | 2.065e-09 | 1.0974
5383 | 3906 | 65.1 | 2.7125 | 3152 | 742 | 3099 | 283.792 | 0.1237 | 0.125 | 100.1 | 3603 | 98.5 | 487.854 | 2410 | 16616365.0689 | 2.0617e-09 | 1.0968
5384 | 3907 | 65.1167 | 2.7132 | 3152 | 742 | 3099.4 | 283.916 | 0.12 | 0.1237 | 100.2 | 3603 | 98.6 | 487.978 | 2410 | 16616365.0689 | 2e-09 | 1.0858
5385 | 3908 | 65.1333 | 2.7139 | 3152 | 742 | 3099 | 284.038 | 0.12 | 0.1238 | 100.1 | 3603 | 98.6 | 488.1 | 2410 | 16616365.0689 | 2e-09 | 1.0858
5386 | 3909 | 65.15 | 2.7146 | 3152 | 745 | 3099.1 | 284.162 | 0.1198 | 0.1218 | 100.2 | 3603 | 98.6 | 488.224 | 2407 | 16595680.797 | 1.9967e-09 | 1.0856
5387 | 3910 | 65.1667 | 2.7153 | 3152 | 745 | 3098.9 | 284.286 | 0.1236 | 0.1197 | 100.3 | 3603 | 98.6 | 488.348 | 2407 | 16595680.797 | 2.06e-09 | 1.097
5388 | 3911 | 65.1833 | 2.716 | 3152 | 746 | 3099 | 284.408 | 0.1245 | 0.1245 | 100.5 | 3603 | 98.5 | 488.47 | 2406 | 16588786.0397 | 2.075e-09 | 1.0998
5389 | 3912 | 65.2 | 2.7167 | 3152 | 746 | 3098.9 | 284.533 | 0.1212 | 0.1212 | 100.7 | 3600 | 98.5 | 488.595 | 2406 | 16588786.0397 | 2.02e-09 | 1.09
5390 | 3913 | 65.2167 | 2.7174 | 3152 | 745 | 3098.9 | 284.654 | 0.1217 | 0.1236 | 101 | 3601 | 98.6 | 488.716 | 2407 | 16595680.797 | 2.0283e-09 | 1.0913
5391 | 3914 | 65.2333 | 2.7181 | 3152 | 745 | 3099 | 284.78 | 0.1237 | 0.1274 | 101.2 | 3603 | 98.4 | 488.842 | 2407 | 16595680.797 | 2.0617e-09 | 1.0973
5392 | 3915 | 65.25 | 2.7188 | 3152 | 744 | 3099 | 284.906 | 0.1236 | 0.1261 | 101.5 | 3600 | 98.5 | 488.968 | 2408 | 16602575.5543 | 2.06e-09 | 1.0968
5393 | 3916 | 65.2667 | 2.7194 | 3152 | 745 | 3099.3 | 285.03 | 0.1185 | 0.1261 | 101.7 | 3600 | 98.6 | 489.092 | 2407 | 16595680.797 | 1.975e-09 | 1.0817
5394 | 3917 | 65.2833 | 2.7201 | 3152 | 745 | 3098.9 | 285.156 | 0.1263 | 0.1252 | 102 | 3600 | 98.5 | 489.218 | 2407 | 16595680.797 | 2.105e-09 | 1.1049
5395 | 3918 | 65.3 | 2.7208 | 3152 | 745 | 3099.2 | 285.282 | 0.1246 | 0.1251 | 102.2 | 3604 | 98.4 | 489.344 | 2407 | 16595680.797 | 2.0767e-09 | 1.0999
5396 | 3919 | 65.3167 | 2.7215 | 3152 | 745 | 3099.2 | 285.406 | 0.1245 | 0.1303 | 102.3 | 3604 | 98.5 | 489.468 | 2407 | 16595680.797 | 2.075e-09 | 1.0996
5397 | 3920 | 65.3333 | 2.7222 | 3152 | 746 | 3098.9 | 285.532 | 0.1257 | 0.1251 | 102.5 | 3603 | 98.6 | 489.594 | 2406 | 16588786.0397 | 2.095e-09 | 1.1033
5398 | 3921 | 65.35 | 2.7229 | 3152 | 745 | 3099.2 | 285.657 | 0.1248 | 0.1244 | 102.7 | 3604 | 98.6 | 489.719 | 2407 | 16595680.797 | 2.08e-09 | 1.1005
5399 | 3922 | 65.3667 | 2.7236 | 3152 | 743 | 3098.8 | 285.784 | 0.1266 | 0.1246 | 102.7 | 3603 | 98.6 | 489.846 | 2409 | 16609470.3116 | 2.11e-09 | 1.1055
5400 | 3923 | 65.3833 | 2.7243 | 3152 | 743 | 3099 | 285.909 | 0.1267 | 0.1254 | 102.8 | 3603 | 98.6 | 489.971 | 2409 | 16609470.3116 | 2.1117e-09 | 1.1058
5401 | 3924 | 65.4 | 2.725 | 3152 | 744 | 3099.2 | 286.037 | 0.1237 | 0.1269 | 102.8 | 3603 | 98.6 | 490.099 | 2408 | 16602575.5543 | 2.0617e-09 | 1.0971
5402 | 3925 | 65.4167 | 2.7257 | 3152 | 743 | 3098.9 | 286.164 | 0.129 | 0.1254 | 103 | 3603 | 98.6 | 490.226 | 2409 | 16609470.3116 | 2.15e-09 | 1.1124
5403 | 3926 | 65.4333 | 2.7264 | 3152 | 743 | 3098.8 | 286.29 | 0.1287 | 0.1247 | 103 | 3602 | 98.5 | 490.352 | 2409 | 16609470.3116 | 2.145e-09 | 1.1116
5404 | 3927 | 65.45 | 2.7271 | 3152 | 742 | 3098.9 | 286.418 | 0.1259 | 0.1305 | 102.9 | 3600 | 98.5 | 490.48 | 2410 | 16616365.0689 | 2.0983e-09 | 1.1033
5405 | 3928 | 65.4667 | 2.7278 | 3152 | 744 | 3099.2 | 286.545 | 0.1262 | 0.1269 | 103 | 3600 | 98.5 | 490.607 | 2408 | 16602575.5543 | 2.1033e-09 | 1.1045
5406 | 3929 | 65.4833 | 2.7285 | 3152 | 744 | 3098.8 | 286.67 | 0.1279 | 0.1239 | 102.9 | 3600 | 98.5 | 490.732 | 2408 | 16602575.5543 | 2.1317e-09 | 1.1094
5407 | 3930 | 65.5 | 2.7292 | 3152 | 745 | 3098.8 | 286.798 | 0.1246 | 0.1266 | 102.8 | 3601 | 98.5 | 490.86 | 2407 | 16595680.797 | 2.0767e-09 | 1.0999
5408 | 3931 | 65.5167 | 2.7299 | 3152 | 744 | 3098.8 | 286.922 | 0.1253 | 0.1258 | 102.7 | 3600 | 98.5 | 490.984 | 2408 | 16602575.5543 | 2.0883e-09 | 1.1018
5409 | 3932 | 65.5333 | 2.7306 | 3152 | 744 | 3099 | 287.051 | 0.1252 | 0.1266 | 102.7 | 3600 | 98.6 | 491.113 | 2408 | 16602575.5543 | 2.0867e-09 | 1.1016
5410 | 3933 | 65.55 | 2.7313 | 3152 | 745 | 3098.9 | 287.179 | 0.1271 | 0.1279 | 102.5 | 3600 | 98.5 | 491.241 | 2407 | 16595680.797 | 2.1183e-09 | 1.1072
5411 | 3934 | 65.5667 | 2.7319 | 3152 | 745 | 3098.6 | 287.305 | 0.1314 | 0.128 | 102.5 | 3600 | 98.6 | 491.367 | 2407 | 16595680.797 | 2.19e-09 | 1.1196
5412 | 3935 | 65.5833 | 2.7326 | 3152 | 745 | 3099.1 | 287.433 | 0.1291 | 0.1256 | 101.8 | 3600 | 98.6 | 491.495 | 2407 | 16595680.797 | 2.1517e-09 | 1.113
5413 | 3936 | 65.6 | 2.7333 | 3152 | 746 | 3098.9 | 287.557 | 0.1296 | 0.1289 | 102.1 | 3600 | 98.5 | 491.619 | 2406 | 16588786.0397 | 2.16e-09 | 1.1146
5414 | 3937 | 65.6167 | 2.734 | 3152 | 746 | 3099.2 | 287.686 | 0.1247 | 0.124 | 101.7 | 3600 | 98.6 | 491.748 | 2406 | 16588786.0397 | 2.0783e-09 | 1.1004
5415 | 3938 | 65.6333 | 2.7347 | 3152 | 745 | 3098.8 | 287.813 | 0.1272 | 0.1278 | 101.9 | 3600 | 98.5 | 491.875 | 2407 | 16595680.797 | 2.12e-09 | 1.1075
5416 | 3939 | 65.65 | 2.7354 | 3152 | 744 | 3099.1 | 287.938 | 0.123 | 0.125 | 101.7 | 3600 | 98.6 | 492 | 2408 | 16602575.5543 | 2.05e-09 | 1.0951
5417 | 3940 | 65.6667 | 2.7361 | 3152 | 744 | 3099 | 288.065 | 0.1279 | 0.1274 | 101.6 | 3600 | 98.6 | 492.127 | 2408 | 16602575.5543 | 2.1317e-09 | 1.1094
5418 | 3941 | 65.6833 | 2.7368 | 3152 | 744 | 3099.1 | 288.189 | 0.1268 | 0.1254 | 101.3 | 3600 | 98.5 | 492.251 | 2408 | 16602575.5543 | 2.1133e-09 | 1.1062
5419 | 3942 | 65.7 | 2.7375 | 3152 | 744 | 3099 | 288.317 | 0.1296 | 0.1268 | 101.3 | 3600 | 98.6 | 492.379 | 2408 | 16602575.5543 | 2.16e-09 | 1.1143
5420 | 3943 | 65.7167 | 2.7382 | 3152 | 744 | 3098.9 | 288.443 | 0.1311 | 0.1248 | 100.9 | 3600 | 98.4 | 492.505 | 2408 | 16602575.5543 | 2.185e-09 | 1.1186
5421 | 3944 | 65.7333 | 2.7389 | 3152 | 745 | 3098.8 | 288.567 | 0.1277 | 0.1256 | 100.9 | 3600 | 98.6 | 492.629 | 2407 | 16595680.797 | 2.1283e-09 | 1.109
5422 | 3945 | 65.75 | 2.7396 | 3152 | 747 | 3099.1 | 288.695 | 0.1287 | 0.1237 | 100.8 | 3600 | 98.6 | 492.757 | 2405 | 16581891.2824 | 2.145e-09 | 1.1122
5423 | 3946 | 65.7667 | 2.7403 | 3152 | 747 | 3098.8 | 288.819 | 0.1308 | 0.1294 | 100.7 | 3600 | 98.5 | 492.881 | 2405 | 16581891.2824 | 2.18e-09 | 1.1182
5424 | 3947 | 65.7833 | 2.741 | 3152 | 745 | 3098.8 | 288.947 | 0.1234 | 0.1261 | 100.4 | 3600 | 98.6 | 493.009 | 2407 | 16595680.797 | 2.0567e-09 | 1.0964
5425 | 3948 | 65.8 | 2.7417 | 3152 | 746 | 3098.9 | 289.073 | 0.1267 | 0.1246 | 100.4 | 3600 | 98.6 | 493.135 | 2406 | 16588786.0397 | 2.1117e-09 | 1.1062
5426 | 3949 | 65.8167 | 2.7424 | 3152 | 746 | 3099 | 289.196 | 0.1252 | 0.1245 | 100.2 | 3600 | 98.6 | 493.258 | 2406 | 16588786.0397 | 2.0867e-09 | 1.1019
5427 | 3950 | 65.8333 | 2.7431 | 3152 | 746 | 3098.9 | 289.323 | 0.1298 | 0.1227 | 100.2 | 3600 | 98.5 | 493.385 | 2406 | 16588786.0397 | 2.1633e-09 | 1.1152
5428 | 3951 | 65.85 | 2.7437 | 3152 | 746 | 3098.8 | 289.447 | 0.1283 | 0.1233 | 100.2 | 3600 | 98.5 | 493.509 | 2406 | 16588786.0397 | 2.1383e-09 | 1.1109
5429 | 3952 | 65.8667 | 2.7444 | 3152 | 746 | 3098.9 | 289.573 | 0.132 | 0.1226 | 100 | 3600 | 98.6 | 493.635 | 2406 | 16588786.0397 | 2.2e-09 | 1.1215
5430 | 3953 | 65.8833 | 2.7451 | 3152 | 746 | 3099 | 289.696 | 0.1239 | 0.1239 | 100.1 | 3602 | 98.5 | 493.758 | 2406 | 16588786.0397 | 2.065e-09 | 1.098
5431 | 3954 | 65.9 | 2.7458 | 3152 | 746 | 3099 | 289.822 | 0.1229 | 0.1233 | 100 | 3603 | 98.5 | 493.884 | 2406 | 16588786.0397 | 2.0483e-09 | 1.0951
5432 | 3955 | 65.9167 | 2.7465 | 3152 | 746 | 3099.3 | 289.948 | 0.1285 | 0.1234 | 100.1 | 3603 | 98.5 | 494.01 | 2406 | 16588786.0397 | 2.1417e-09 | 1.1115
5433 | 3956 | 65.9333 | 2.7472 | 3152 | 746 | 3099.1 | 290.071 | 0.1225 | 0.1232 | 100.1 | 3603 | 98.6 | 494.133 | 2406 | 16588786.0397 | 2.0417e-09 | 1.0939
5434 | 3957 | 65.95 | 2.7479 | 3152 | 746 | 3099.3 | 290.198 | 0.1276 | 0.1283 | 100.2 | 3603 | 98.6 | 494.26 | 2406 | 16588786.0397 | 2.1267e-09 | 1.1089
5435 | 3958 | 65.9667 | 2.7486 | 3152 | 747 | 3098.9 | 290.321 | 0.1279 | 0.1257 | 100.3 | 3603 | 98.6 | 494.383 | 2405 | 16581891.2824 | 2.1317e-09 | 1.1099
5436 | 3959 | 65.9833 | 2.7493 | 3152 | 747 | 3099.1 | 290.448 | 0.1217 | 0.1261 | 100.6 | 3603 | 98.7 | 494.51 | 2405 | 16581891.2824 | 2.0283e-09 | 1.0916
5437 | 3960 | 66 | 2.75 | 3152 | 746 | 3099 | 290.572 | 0.1271 | 0.1241 | 100.8 | 3601 | 98.6 | 494.634 | 2406 | 16588786.0397 | 2.1183e-09 | 1.1074
5438 | 3961 | 66.0167 | 2.7507 | 3152 | 746 | 3098.6 | 290.698 | 0.1271 | 0.1271 | 101 | 3600 | 98.5 | 494.76 | 2406 | 16588786.0397 | 2.1183e-09 | 1.1074
5439 | 3962 | 66.0333 | 2.7514 | 3151 | 746 | 3098.8 | 290.825 | 0.1268 | 0.1268 | 101.3 | 3600 | 98.5 | 494.887 | 2405 | 16581891.2824 | 2.1133e-09 | 1.1067
5440 | 3963 | 66.05 | 2.7521 | 3152 | 744 | 3099 | 290.949 | 0.1225 | 0.1277 | 101.6 | 3600 | 98.5 | 495.011 | 2408 | 16602575.5543 | 2.0417e-09 | 1.0936
5441 | 3964 | 66.0667 | 2.7528 | 3152 | 746 | 3099.1 | 291.073 | 0.1254 | 0.1277 | 101.8 | 3603 | 98.6 | 495.135 | 2406 | 16588786.0397 | 2.09e-09 | 1.1024
5442 | 3965 | 66.0833 | 2.7535 | 3152 | 745 | 3098.8 | 291.201 | 0.1272 | 0.1255 | 102 | 3603 | 98.5 | 495.263 | 2407 | 16595680.797 | 2.12e-09 | 1.1075
5443 | 3966 | 66.1 | 2.7542 | 3152 | 747 | 3098.7 | 291.327 | 0.1261 | 0.1271 | 102.2 | 3603 | 98.5 | 495.389 | 2405 | 16581891.2824 | 2.1017e-09 | 1.1046
5444 | 3967 | 66.1167 | 2.7549 | 3152 | 746 | 3098.9 | 291.455 | 0.1279 | 0.1291 | 102.4 | 3603 | 98.6 | 495.517 | 2406 | 16588786.0397 | 2.1317e-09 | 1.1097
5445 | 3968 | 66.1333 | 2.7556 | 3152 | 746 | 3099.1 | 291.584 | 0.1268 | 0.1303 | 102.5 | 3603 | 98.7 | 495.646 | 2406 | 16588786.0397 | 2.1133e-09 | 1.1065
5446 | 3969 | 66.15 | 2.7563 | 3151 | 746 | 3098.9 | 291.709 | 0.1271 | 0.13 | 102.7 | 3603 | 98.7 | 495.771 | 2405 | 16581891.2824 | 2.1183e-09 | 1.1076
5447 | 3970 | 66.1667 | 2.7569 | 3152 | 746 | 3099 | 291.839 | 0.1276 | 0.1305 | 102.8 | 3603 | 98.7 | 495.901 | 2406 | 16588786.0397 | 2.1267e-09 | 1.1089
5448 | 3971 | 66.1833 | 2.7576 | 3152 | 746 | 3099.2 | 291.967 | 0.1259 | 0.1276 | 102.9 | 3603 | 98.6 | 496.029 | 2406 | 16588786.0397 | 2.0983e-09 | 1.1039
5449 | 3972 | 66.2 | 2.7583 | 3152 | 745 | 3099.1 | 292.092 | 0.1247 | 0.1278 | 102.9 | 3603 | 98.5 | 496.154 | 2407 | 16595680.797 | 2.0783e-09 | 1.1002
5450 | 3973 | 66.2167 | 2.759 | 3152 | 743 | 3098.8 | 292.22 | 0.1285 | 0.1285 | 103 | 3602 | 98.6 | 496.282 | 2409 | 16609470.3116 | 2.1417e-09 | 1.111
5451 | 3974 | 66.2333 | 2.7597 | 3152 | 744 | 3098.6 | 292.345 | 0.1303 | 0.1291 | 103 | 3601 | 98.6 | 496.407 | 2408 | 16602575.5543 | 2.1717e-09 | 1.1163
5452 | 3975 | 66.25 | 2.7604 | 3152 | 743 | 3098.8 | 292.475 | 0.1299 | 0.1293 | 102.9 | 3600 | 98.6 | 496.537 | 2409 | 16609470.3116 | 2.165e-09 | 1.115
5453 | 3976 | 66.2667 | 2.7611 | 3152 | 745 | 3099 | 292.606 | 0.1273 | 0.1261 | 102.9 | 3600 | 98.6 | 496.668 | 2407 | 16595680.797 | 2.1217e-09 | 1.1078
5454 | 3977 | 66.2833 | 2.7618 | 3152 | 745 | 3098.7 | 292.734 | 0.1281 | 0.1305 | 102.9 | 3600 | 98.6 | 496.796 | 2407 | 16595680.797 | 2.135e-09 | 1.1101
5455 | 3978 | 66.3 | 2.7625 | 3152 | 745 | 3099 | 292.866 | 0.1294 | 0.1292 | 102.9 | 3600 | 98.6 | 496.928 | 2407 | 16595680.797 | 2.1567e-09 | 1.1139
5456 | 3979 | 66.3167 | 2.7632 | 3152 | 745 | 3099.1 | 292.993 | 0.128 | 0.1328 | 102.5 | 3600 | 98.6 | 497.055 | 2407 | 16595680.797 | 2.1333e-09 | 1.1099
5457 | 3980 | 66.3333 | 2.7639 | 3151 | 746 | 3099.1 | 293.124 | 0.127 | 0.1288 | 102.5 | 3600 | 98.6 | 497.186 | 2405 | 16581891.2824 | 2.1167e-09 | 1.1073
5458 | 3981 | 66.35 | 2.7646 | 3152 | 745 | 3099.3 | 293.254 | 0.1313 | 0.1289 | 102.5 | 3600 | 98.6 | 497.316 | 2407 | 16595680.797 | 2.1883e-09 | 1.1193
5459 | 3982 | 66.3667 | 2.7653 | 3152 | 745 | 3098.6 | 293.38 | 0.1294 | 0.1246 | 102.2 | 3600 | 98.5 | 497.442 | 2407 | 16595680.797 | 2.1567e-09 | 1.1139
5460 | 3983 | 66.3833 | 2.766 | 3152 | 745 | 3099 | 293.508 | 0.126 | 0.126 | 102.2 | 3600 | 98.5 | 497.57 | 2407 | 16595680.797 | 2.1e-09 | 1.104
5461 | 3984 | 66.4 | 2.7667 | 3152 | 745 | 3098.8 | 293.637 | 0.1281 | 0.1244 | 102.1 | 3600 | 98.6 | 497.699 | 2407 | 16595680.797 | 2.135e-09 | 1.1101
5462 | 3985 | 66.4167 | 2.7674 | 3152 | 744 | 3099.1 | 293.762 | 0.1268 | 0.1261 | 101.9 | 3599 | 98.6 | 497.824 | 2408 | 16602575.5543 | 2.1133e-09 | 1.1062
5463 | 3986 | 66.4333 | 2.7681 | 3152 | 743 | 3099 | 293.891 | 0.1257 | 0.1276 | 101.8 | 3599 | 98.5 | 497.953 | 2409 | 16609470.3116 | 2.095e-09 | 1.1029
5464 | 3987 | 66.45 | 2.7687 | 3152 | 744 | 3099.1 | 294.016 | 0.124 | 0.1289 | 101.7 | 3600 | 98.6 | 498.078 | 2408 | 16602575.5543 | 2.0667e-09 | 1.098
5465 | 3988 | 66.4667 | 2.7694 | 3152 | 746 | 3098.8 | 294.144 | 0.1278 | 0.1272 | 101.4 | 3600 | 98.5 | 498.206 | 2406 | 16588786.0397 | 2.13e-09 | 1.1094
5466 | 3989 | 66.4833 | 2.7701 | 3152 | 746 | 3098.8 | 294.272 | 0.1266 | 0.1285 | 101.4 | 3600 | 98.5 | 498.334 | 2406 | 16588786.0397 | 2.11e-09 | 1.1059
5467 | 3990 | 66.5 | 2.7708 | 3152 | 745 | 3098.9 | 294.396 | 0.1261 | 0.1255 | 101.1 | 3600 | 98.6 | 498.458 | 2407 | 16595680.797 | 2.1017e-09 | 1.1043
5468 | 3991 | 66.5167 | 2.7715 | 3152 | 746 | 3099.1 | 294.524 | 0.1248 | 0.1267 | 100.8 | 3600 | 98.6 | 498.586 | 2406 | 16588786.0397 | 2.08e-09 | 1.1007
5469 | 3992 | 66.5333 | 2.7722 | 3152 | 745 | 3098.8 | 294.646 | 0.1246 | 0.1253 | 100.9 | 3600 | 98.6 | 498.708 | 2407 | 16595680.797 | 2.0767e-09 | 1.0999
5470 | 3993 | 66.55 | 2.7729 | 3152 | 745 | 3098.9 | 294.771 | 0.1227 | 0.1229 | 100.6 | 3600 | 98.6 | 498.833 | 2407 | 16595680.797 | 2.045e-09 | 1.0943
5471 | 3994 | 66.5667 | 2.7736 | 3152 | 745 | 3098.9 | 294.898 | 0.1239 | 0.1264 | 100.5 | 3600 | 98.6 | 498.96 | 2407 | 16595680.797 | 2.065e-09 | 1.0979
5472 | 3995 | 66.5833 | 2.7743 | 3152 | 745 | 3098.6 | 295.02 | 0.1239 | 0.1252 | 100.5 | 3600 | 98.5 | 499.082 | 2407 | 16595680.797 | 2.065e-09 | 1.0979
5473 | 3996 | 66.6 | 2.775 | 3152 | 745 | 3098.8 | 295.147 | 0.1247 | 0.126 | 100.2 | 3600 | 98.5 | 499.209 | 2407 | 16595680.797 | 2.0783e-09 | 1.1002
5474 | 3997 | 66.6167 | 2.7757 | 3152 | 745 | 3098.8 | 295.273 | 0.1265 | 0.1208 | 100.2 | 3600 | 98.6 | 499.335 | 2407 | 16595680.797 | 2.1083e-09 | 1.1055
5475 | 3998 | 66.6333 | 2.7764 | 3152 | 745 | 3099 | 295.396 | 0.1248 | 0.1222 | 100 | 3600 | 98.6 | 499.458 | 2407 | 16595680.797 | 2.08e-09 | 1.1005
5476 | 3999 | 66.65 | 2.7771 | 3152 | 745 | 3098.9 | 295.523 | 0.1261 | 0.1268 | 100.1 | 3601 | 98.4 | 499.585 | 2407 | 16595680.797 | 2.1017e-09 | 1.1043
5477 | 4000 | 66.6667 | 2.7778 | 3152 | 745 | 3098.9 | 295.646 | 0.1241 | 0.1241 | 100 | 3601 | 98.5 | 499.708 | 2407 | 16595680.797 | 2.0683e-09 | 1.0985
5478 | 4001 | 66.6833 | 2.7785 | 3152 | 744 | 3099 | 295.772 | 0.1239 | 0.1219 | 100 | 3602 | 98.5 | 499.834 | 2408 | 16602575.5543 | 2.065e-09 | 1.0977
5479 | 4002 | 66.7 | 2.7792 | 3152 | 745 | 3099.1 | 295.897 | 0.1242 | 0.1268 | 100 | 3604 | 98.6 | 499.959 | 2407 | 16595680.797 | 2.07e-09 | 1.0988
5480 | 4003 | 66.7167 | 2.7799 | 3152 | 745 | 3099 | 296.019 | 0.1233 | 0.1252 | 100.1 | 3603 | 98.6 | 500.081 | 2407 | 16595680.797 | 2.055e-09 | 1.0961
5481 | 4004 | 66.7333 | 2.7806 | 3152 | 745 | 3098.9 | 296.145 | 0.124 | 0.1253 | 100.1 | 3603 | 98.6 | 500.207 | 2407 | 16595680.797 | 2.0667e-09 | 1.0982
5482 | 4005 | 66.75 | 2.7812 | 3152 | 745 | 3099 | 296.268 | 0.127 | 0.1256 | 100.3 | 3603 | 98.6 | 500.33 | 2407 | 16595680.797 | 2.1167e-09 | 1.107
5483 | 4006 | 66.7667 | 2.7819 | 3152 | 744 | 3099 | 296.394 | 0.1237 | 0.1235 | 100.6 | 3603 | 98.5 | 500.456 | 2408 | 16602575.5543 | 2.0617e-09 | 1.0971
5484 | 4007 | 66.7833 | 2.7826 | 3152 | 744 | 3099 | 296.522 | 0.1284 | 0.1217 | 100.7 | 3601 | 98.6 | 500.584 | 2408 | 16602575.5543 | 2.14e-09 | 1.1109
5485 | 4008 | 66.8 | 2.7833 | 3152 | 744 | 3099.1 | 296.646 | 0.125 | 0.1263 | 101 | 3600 | 98.6 | 500.708 | 2408 | 16602575.5543 | 2.0833e-09 | 1.101
5486 | 4009 | 66.8167 | 2.784 | 3152 | 744 | 3098.8 | 296.774 | 0.1248 | 0.1255 | 101.3 | 3600 | 98.5 | 500.836 | 2408 | 16602575.5543 | 2.08e-09 | 1.1004
5487 | 4010 | 66.8333 | 2.7847 | 3152 | 744 | 3098.6 | 296.899 | 0.1283 | 0.1296 | 101.5 | 3601 | 98.7 | 500.961 | 2408 | 16602575.5543 | 2.1383e-09 | 1.1106
5488 | 4011 | 66.85 | 2.7854 | 3152 | 744 | 3099 | 297.027 | 0.1279 | 0.1266 | 101.7 | 3601 | 98.5 | 501.089 | 2408 | 16602575.5543 | 2.1317e-09 | 1.1094
5489 | 4012 | 66.8667 | 2.7861 | 3152 | 745 | 3099.1 | 297.156 | 0.1266 | 0.1245 | 102 | 3600 | 98.6 | 501.218 | 2407 | 16595680.797 | 2.11e-09 | 1.1058
5490 | 4013 | 66.8833 | 2.7868 | 3152 | 744 | 3098.8 | 297.28 | 0.1266 | 0.1259 | 102.2 | 3604 | 98.5 | 501.342 | 2408 | 16602575.5543 | 2.11e-09 | 1.1056
5491 | 4014 | 66.9 | 2.7875 | 3152 | 745 | 3099 | 297.408 | 0.1268 | 0.1305 | 102.4 | 3603 | 98.6 | 501.47 | 2407 | 16595680.797 | 2.1133e-09 | 1.1064
5492 | 4015 | 66.9167 | 2.7882 | 3152 | 745 | 3098.9 | 297.534 | 0.1251 | 0.1265 | 102.5 | 3604 | 98.6 | 501.596 | 2407 | 16595680.797 | 2.085e-09 | 1.1014
5493 | 4016 | 66.9333 | 2.7889 | 3152 | 745 | 3099.3 | 297.663 | 0.1255 | 0.1255 | 102.8 | 3603 | 98.6 | 501.725 | 2407 | 16595680.797 | 2.0917e-09 | 1.1026
5494 | 4017 | 66.95 | 2.7896 | 3152 | 745 | 3098.7 | 297.793 | 0.1291 | 0.125 | 102.8 | 3603 | 98.6 | 501.855 | 2407 | 16595680.797 | 2.1517e-09 | 1.113
5495 | 4018 | 66.9667 | 2.7903 | 3152 | 745 | 3098.8 | 297.919 | 0.1293 | 0.1273 | 102.8 | 3603 | 98.5 | 501.981 | 2407 | 16595680.797 | 2.155e-09 | 1.1136
5496 | 4019 | 66.9833 | 2.791 | 3152 | 745 | 3098.9 | 298.048 | 0.1295 | 0.125 | 102.9 | 3603 | 98.6 | 502.11 | 2407 | 16595680.797 | 2.1583e-09 | 1.1142
5497 | 4020 | 67 | 2.7917 | 3152 | 745 | 3099 | 298.179 | 0.1287 | 0.1252 | 103 | 3603 | 98.6 | 502.241 | 2407 | 16595680.797 | 2.145e-09 | 1.1119
5498 | 4021 | 67.0167 | 2.7924 | 3152 | 745 | 3099.1 | 298.306 | 0.1266 | 0.1266 | 102.9 | 3600 | 98.6 | 502.368 | 2407 | 16595680.797 | 2.11e-09 | 1.1058
5499 | 4022 | 67.0333 | 2.7931 | 3152 | 745 | 3099.1 | 298.434 | 0.1273 | 0.1314 | 102.9 | 3600 | 98.6 | 502.496 | 2407 | 16595680.797 | 2.1217e-09 | 1.1078
5500 | 4023 | 67.05 | 2.7938 | 3152 | 746 | 3098.9 | 298.564 | 0.1292 | 0.1292 | 102.8 | 3600 | 98.6 | 502.626 | 2406 | 16588786.0397 | 2.1533e-09 | 1.1135
5501 | 4024 | 67.0667 | 2.7944 | 3152 | 746 | 3098.7 | 298.693 | 0.1327 | 0.1257 | 102.9 | 3600 | 98.6 | 502.755 | 2406 | 16588786.0397 | 2.2117e-09 | 1.1234
5502 | 4025 | 67.0833 | 2.7951 | 3152 | 745 | 3099.1 | 298.82 | 0.1275 | 0.1275 | 102.8 | 3600 | 98.6 | 502.882 | 2407 | 16595680.797 | 2.125e-09 | 1.1084
5503 | 4026 | 67.1 | 2.7958 | 3152 | 745 | 3099 | 298.949 | 0.1307 | 0.1286 | 102.7 | 3600 | 98.5 | 503.011 | 2407 | 16595680.797 | 2.1783e-09 | 1.1176
5504 | 4027 | 67.1167 | 2.7965 | 3152 | 745 | 3099.3 | 299.077 | 0.1258 | 0.1287 | 102.7 | 3600 | 98.6 | 503.139 | 2407 | 16595680.797 | 2.0967e-09 | 1.1035
5505 | 4028 | 67.1333 | 2.7972 | 3152 | 745 | 3099.2 | 299.207 | 0.1281 | 0.1288 | 102.5 | 3600 | 98.5 | 503.269 | 2407 | 16595680.797 | 2.135e-09 | 1.1101
5506 | 4029 | 67.15 | 2.7979 | 3152 | 744 | 3098.8 | 299.337 | 0.1299 | 0.1285 | 102.1 | 3600 | 98.6 | 503.399 | 2408 | 16602575.5543 | 2.165e-09 | 1.1152
5507 | 4030 | 67.1667 | 2.7986 | 3152 | 745 | 3099 | 299.465 | 0.1296 | 0.1268 | 102.3 | 3600 | 98.5 | 503.527 | 2407 | 16595680.797 | 2.16e-09 | 1.1145
5508 | 4031 | 67.1833 | 2.7993 | 3152 | 746 | 3098.8 | 299.594 | 0.1304 | 0.1233 | 102 | 3600 | 98.6 | 503.656 | 2406 | 16588786.0397 | 2.1733e-09 | 1.1169
5509 | 4032 | 67.2 | 2.8 | 3152 | 745 | 3098.8 | 299.724 | 0.1288 | 0.126 | 101.8 | 3600 | 98.5 | 503.786 | 2407 | 16595680.797 | 2.1467e-09 | 1.1122
5510 | 4033 | 67.2167 | 2.8007 | 3152 | 745 | 3098.7 | 299.851 | 0.1304 | 0.1325 | 101.9 | 3600 | 98.6 | 503.913 | 2407 | 16595680.797 | 2.1733e-09 | 1.1168
5511 | 4034 | 67.2333 | 2.8014 | 3152 | 745 | 3099.2 | 299.982 | 0.127 | 0.1277 | 101.7 | 3600 | 98.5 | 504.044 | 2407 | 16595680.797 | 2.1167e-09 | 1.107
5512 | 4035 | 67.25 | 2.8021 | 3152 | 745 | 3099.4 | 300.111 | 0.1245 | 0.1309 | 101.2 | 3600 | 98.6 | 504.173 | 2407 | 16595680.797 | 2.075e-09 | 1.0996
5513 | 4036 | 67.2667 | 2.8028 | 3152 | 745 | 3099.1 | 300.242 | 0.1283 | 0.1304 | 101.4 | 3600 | 98.6 | 504.304 | 2407 | 16595680.797 | 2.1383e-09 | 1.1107
5514 | 4037 | 67.2833 | 2.8035 | 3152 | 745 | 3099.1 | 300.372 | 0.1319 | 0.129 | 101.3 | 3600 | 98.6 | 504.434 | 2407 | 16595680.797 | 2.1983e-09 | 1.121
5515 | 4038 | 67.3 | 2.8042 | 3152 | 745 | 3099.2 | 300.501 | 0.1273 | 0.1266 | 101 | 3600 | 98.5 | 504.563 | 2407 | 16595680.797 | 2.1217e-09 | 1.1078
5516 | 4039 | 67.3167 | 2.8049 | 3152 | 745 | 3099.2 | 300.632 | 0.1256 | 0.133 | 100.6 | 3600 | 98.6 | 504.694 | 2407 | 16595680.797 | 2.0933e-09 | 1.1029
5517 | 4040 | 67.3333 | 2.8056 | 3152 | 745 | 3099.1 | 300.76 | 0.1297 | 0.1334 | 100.8 | 3600 | 98.6 | 504.822 | 2407 | 16595680.797 | 2.1617e-09 | 1.1147
5518 | 4041 | 67.35 | 2.8062 | 3152 | 745 | 3099.1 | 300.891 | 0.1271 | 0.1345 | 100.6 | 3600 | 98.7 | 504.953 | 2407 | 16595680.797 | 2.1183e-09 | 1.1072
5519 | 4042 | 67.3667 | 2.8069 | 3152 | 745 | 3098.9 | 301.021 | 0.1257 | 0.1252 | 100.2 | 3600 | 98.6 | 505.083 | 2407 | 16595680.797 | 2.095e-09 | 1.1032
5520 | 4043 | 67.3833 | 2.8076 | 3151 | 745 | 3098.8 | 301.148 | 0.1284 | 0.1252 | 100.3 | 3600 | 98.5 | 505.21 | 2406 | 16588786.0397 | 2.14e-09 | 1.1112
5521 | 4044 | 67.4 | 2.8083 | 3152 | 745 | 3099.1 | 301.276 | 0.1257 | 0.1252 | 100.2 | 3600 | 98.5 | 505.338 | 2407 | 16595680.797 | 2.095e-09 | 1.1032
5522 | 4045 | 67.4167 | 2.809 | 3152 | 745 | 3099.1 | 301.403 | 0.126 | 0.1248 | 100.3 | 3601 | 98.6 | 505.465 | 2407 | 16595680.797 | 2.1e-09 | 1.104
5523 | 4046 | 67.4333 | 2.8097 | 3152 | 745 | 3099 | 301.531 | 0.1278 | 0.1323 | 100.1 | 3601 | 98.6 | 505.593 | 2407 | 16595680.797 | 2.13e-09 | 1.1093
5524 | 4047 | 67.45 | 2.8104 | 3152 | 745 | 3099.2 | 301.66 | 0.127 | 0.127 | 100.1 | 3601 | 98.5 | 505.722 | 2407 | 16595680.797 | 2.1167e-09 | 1.107
5525 | 4048 | 67.4667 | 2.8111 | 3152 | 745 | 3099.1 | 301.787 | 0.127 | 0.1289 | 100.1 | 3601 | 98.6 | 505.849 | 2407 | 16595680.797 | 2.1167e-09 | 1.107
5526 | 4049 | 67.4833 | 2.8118 | 3152 | 745 | 3099.1 | 301.917 | 0.1242 | 0.1265 | 100.2 | 3604 | 98.5 | 505.979 | 2407 | 16595680.797 | 2.07e-09 | 1.0988
5527 | 4050 | 67.5 | 2.8125 | 3152 | 746 | 3099.2 | 302.046 | 0.1292 | 0.1333 | 100 | 3604 | 98.6 | 506.108 | 2406 | 16588786.0397 | 2.1533e-09 | 1.1135
5528 | 4051 | 67.5167 | 2.8132 | 3152 | 745 | 3099 | 302.173 | 0.126 | 0.1305 | 100.1 | 3604 | 98.6 | 506.235 | 2407 | 16595680.797 | 2.1e-09 | 1.104
5529 | 4052 | 67.5333 | 2.8139 | 3151 | 745 | 3099 | 302.302 | 0.1272 | 0.1295 | 100.2 | 3604 | 98.6 | 506.364 | 2406 | 16588786.0397 | 2.12e-09 | 1.1077
5530 | 4053 | 67.55 | 2.8146 | 3152 | 746 | 3099 | 302.428 | 0.1272 | 0.1301 | 100.4 | 3604 | 98.7 | 506.49 | 2406 | 16588786.0397 | 2.12e-09 | 1.1077
5531 | 4054 | 67.5667 | 2.8153 | 3152 | 745 | 3099 | 302.557 | 0.1295 | 0.1283 | 100.6 | 3604 | 98.7 | 506.619 | 2407 | 16595680.797 | 2.1583e-09 | 1.1142
5532 | 4055 | 67.5833 | 2.816 | 3152 | 745 | 3099.1 | 302.686 | 0.129 | 0.1302 | 100.8 | 3604 | 98.6 | 506.748 | 2407 | 16595680.797 | 2.15e-09 | 1.1127
5533 | 4056 | 67.6 | 2.8167 | 3152 | 745 | 3098.9 | 302.814 | 0.13 | 0.1271 | 101.1 | 3601 | 98.6 | 506.876 | 2407 | 16595680.797 | 2.1667e-09 | 1.1156
5534 | 4057 | 67.6167 | 2.8174 | 3152 | 745 | 3099.1 | 302.944 | 0.1283 | 0.1312 | 101.3 | 3600 | 98.7 | 507.006 | 2407 | 16595680.797 | 2.1383e-09 | 1.1107
5535 | 4058 | 67.6333 | 2.8181 | 3152 | 744 | 3098.7 | 303.072 | 0.1349 | 0.128 | 101.5 | 3601 | 98.6 | 507.134 | 2408 | 16602575.5543 | 2.2483e-09 | 1.1293
5536 | 4059 | 67.65 | 2.8188 | 3152 | 745 | 3098.7 | 303.204 | 0.133 | 0.13 | 101.8 | 3601 | 98.5 | 507.266 | 2407 | 16595680.797 | 2.2167e-09 | 1.1241
5537 | 4060 | 67.6667 | 2.8194 | 3152 | 745 | 3099 | 303.335 | 0.1274 | 0.1291 | 102.1 | 3600 | 98.5 | 507.397 | 2407 | 16595680.797 | 2.1233e-09 | 1.1081
5538 | 4061 | 67.6833 | 2.8201 | 3152 | 745 | 3099.3 | 303.464 | 0.1266 | 0.1298 | 102.2 | 3604 | 98.6 | 507.526 | 2407 | 16595680.797 | 2.11e-09 | 1.1058
5539 | 4062 | 67.7 | 2.8208 | 3152 | 745 | 3099.1 | 303.596 | 0.1298 | 0.1323 | 102.4 | 3604 | 98.6 | 507.658 | 2407 | 16595680.797 | 2.1633e-09 | 1.115
5540 | 4063 | 67.7167 | 2.8215 | 3152 | 745 | 3098.8 | 303.725 | 0.1304 | 0.1305 | 102.6 | 3604 | 98.6 | 507.787 | 2407 | 16595680.797 | 2.1733e-09 | 1.1168
5541 | 4064 | 67.7333 | 2.8222 | 3152 | 745 | 3099 | 303.857 | 0.1327 | 0.1308 | 102.7 | 3604 | 98.6 | 507.919 | 2407 | 16595680.797 | 2.2117e-09 | 1.1233
5542 | 4065 | 67.75 | 2.8229 | 3152 | 745 | 3099.3 | 303.989 | 0.1312 | 0.13 | 102.8 | 3603 | 98.6 | 508.051 | 2407 | 16595680.797 | 2.1867e-09 | 1.119
5543 | 4066 | 67.7667 | 2.8236 | 3152 | 745 | 3098.9 | 304.119 | 0.1323 | 0.1285 | 102.9 | 3603 | 98.7 | 508.181 | 2407 | 16595680.797 | 2.205e-09 | 1.1221
5544 | 4067 | 67.7833 | 2.8243 | 3152 | 745 | 3099.1 | 304.251 | 0.1308 | 0.1327 | 102.9 | 3603 | 98.6 | 508.313 | 2407 | 16595680.797 | 2.18e-09 | 1.1179
5545 | 4068 | 67.8 | 2.825 | 3152 | 745 | 3098.9 | 304.38 | 0.1304 | 0.13 | 102.9 | 3603 | 98.6 | 508.442 | 2407 | 16595680.797 | 2.1733e-09 | 1.1168
5546 | 4069 | 67.8167 | 2.8257 | 3152 | 745 | 3098.8 | 304.513 | 0.1327 | 0.1302 | 103 | 3600 | 98.6 | 508.575 | 2407 | 16595680.797 | 2.2117e-09 | 1.1233
5547 | 4070 | 67.8333 | 2.8264 | 3152 | 746 | 3098.9 | 304.646 | 0.1309 | 0.1334 | 103.1 | 3601 | 98.6 | 508.708 | 2406 | 16588786.0397 | 2.1817e-09 | 1.1183
5548 | 4071 | 67.85 | 2.8271 | 3152 | 745 | 3099.2 | 304.775 | 0.1257 | 0.1313 | 102.8 | 3600 | 98.7 | 508.837 | 2407 | 16595680.797 | 2.095e-09 | 1.1032
5549 | 4072 | 67.8667 | 2.8278 | 3152 | 746 | 3099.2 | 304.907 | 0.1316 | 0.1291 | 102.9 | 3600 | 98.5 | 508.969 | 2406 | 16588786.0397 | 2.1933e-09 | 1.1203
5550 | 4073 | 67.8833 | 2.8285 | 3152 | 746 | 3099.1 | 305.038 | 0.128 | 0.1306 | 102.7 | 3601 | 98.6 | 509.1 | 2406 | 16588786.0397 | 2.1333e-09 | 1.11
5551 | 4074 | 67.9 | 2.8292 | 3152 | 746 | 3099.1 | 305.168 | 0.129 | 0.1283 | 102.8 | 3600 | 98.6 | 509.23 | 2406 | 16588786.0397 | 2.15e-09 | 1.1129
5552 | 4075 | 67.9167 | 2.8299 | 3152 | 746 | 3098.9 | 305.299 | 0.1327 | 0.1295 | 102.7 | 3600 | 98.6 | 509.361 | 2406 | 16588786.0397 | 2.2117e-09 | 1.1234
5553 | 4076 | 67.9333 | 2.8306 | 3152 | 745 | 3098.8 | 305.429 | 0.1319 | 0.1313 | 102.5 | 3600 | 98.6 | 509.491 | 2407 | 16595680.797 | 2.1983e-09 | 1.121
5554 | 4077 | 67.95 | 2.8312 | 3152 | 745 | 3099.1 | 305.561 | 0.1306 | 0.1319 | 102.4 | 3600 | 98.6 | 509.623 | 2407 | 16595680.797 | 2.1767e-09 | 1.1173
5555 | 4078 | 67.9667 | 2.8319 | 3152 | 745 | 3099 | 305.693 | 0.128 | 0.1299 | 102.2 | 3600 | 98.6 | 509.755 | 2407 | 16595680.797 | 2.1333e-09 | 1.1099
5556 | 4079 | 67.9833 | 2.8326 | 3152 | 746 | 3099.1 | 305.823 | 0.1293 | 0.1369 | 102.2 | 3600 | 98.6 | 509.885 | 2406 | 16588786.0397 | 2.155e-09 | 1.1138
5557 | 4080 | 68 | 2.8333 | 3152 | 746 | 3099.1 | 305.955 | 0.1355 | 0.1297 | 101.8 | 3600 | 98.5 | 510.017 | 2406 | 16588786.0397 | 2.2583e-09 | 1.1313
5558 | 4081 | 68.0167 | 2.834 | 3152 | 745 | 3099.1 | 306.083 | 0.1315 | 0.1309 | 101.8 | 3600 | 98.6 | 510.145 | 2407 | 16595680.797 | 2.1917e-09 | 1.1199
5559 | 4082 | 68.0333 | 2.8347 | 3152 | 746 | 3098.8 | 306.215 | 0.1309 | 0.1333 | 101.8 | 3600 | 98.6 | 510.277 | 2406 | 16588786.0397 | 2.1817e-09 | 1.1183
5560 | 4083 | 68.05 | 2.8354 | 3152 | 745 | 3099.1 | 306.346 | 0.1274 | 0.1287 | 101.6 | 3600 | 98.6 | 510.408 | 2407 | 16595680.797 | 2.1233e-09 | 1.1081
5561 | 4084 | 68.0667 | 2.8361 | 3152 | 746 | 3098.9 | 306.475 | 0.1309 | 0.1309 | 101.2 | 3600 | 98.6 | 510.537 | 2406 | 16588786.0397 | 2.1817e-09 | 1.1183
5562 | 4085 | 68.0833 | 2.8368 | 3152 | 746 | 3098.9 | 306.606 | 0.1293 | 0.1306 | 101.1 | 3600 | 98.6 | 510.668 | 2406 | 16588786.0397 | 2.155e-09 | 1.1138
5563 | 4086 | 68.1 | 2.8375 | 3152 | 746 | 3098.7 | 306.734 | 0.1286 | 0.1286 | 101.1 | 3600 | 98.5 | 510.796 | 2406 | 16588786.0397 | 2.1433e-09 | 1.1117
5564 | 4087 | 68.1167 | 2.8382 | 3152 | 746 | 3099.1 | 306.866 | 0.1275 | 0.1303 | 100.8 | 3600 | 98.6 | 510.928 | 2406 | 16588786.0397 | 2.125e-09 | 1.1086
5565 | 4088 | 68.1333 | 2.8389 | 3152 | 746 | 3098.9 | 306.997 | 0.1301 | 0.1314 | 100.8 | 3600 | 98.6 | 511.059 | 2406 | 16588786.0397 | 2.1683e-09 | 1.116
5566 | 4089 | 68.15 | 2.8396 | 3152 | 746 | 3098.9 | 307.125 | 0.1313 | 0.13 | 100.5 | 3600 | 98.6 | 511.187 | 2406 | 16588786.0397 | 2.1883e-09 | 1.1195
5567 | 4090 | 68.1667 | 2.8403 | 3152 | 745 | 3098.9 | 307.255 | 0.1296 | 0.13 | 100.4 | 3600 | 98.6 | 511.317 | 2407 | 16595680.797 | 2.16e-09 | 1.1145
5568 | 4091 | 68.1833 | 2.841 | 3152 | 746 | 3099.1 | 307.382 | 0.1329 | 0.1283 | 100.4 | 3600 | 98.6 | 511.444 | 2406 | 16588786.0397 | 2.215e-09 | 1.124
5569 | 4092 | 68.2 | 2.8417 | 3152 | 746 | 3098.9 | 307.511 | 0.1334 | 0.13 | 100.2 | 3600 | 98.7 | 511.573 | 2406 | 16588786.0397 | 2.2233e-09 | 1.1254
5570 | 4093 | 68.2167 | 2.8424 | 3152 | 746 | 3099.3 | 307.638 | 0.1282 | 0.1293 | 100.1 | 3600 | 98.6 | 511.7 | 2406 | 16588786.0397 | 2.1367e-09 | 1.1106
5571 | 4094 | 68.2333 | 2.8431 | 3152 | 746 | 3099.2 | 307.767 | 0.124 | 0.1281 | 100.1 | 3601 | 98.5 | 511.829 | 2406 | 16588786.0397 | 2.0667e-09 | 1.0983
5572 | 4095 | 68.25 | 2.8438 | 3152 | 746 | 3098.9 | 307.898 | 0.1287 | 0.1267 | 100 | 3601 | 98.6 | 511.96 | 2406 | 16588786.0397 | 2.145e-09 | 1.112
5573 | 4096 | 68.2667 | 2.8444 | 3152 | 746 | 3099.2 | 308.025 | 0.1305 | 0.1229 | 100 | 3601 | 98.6 | 512.087 | 2406 | 16588786.0397 | 2.175e-09 | 1.1172
5574 | 4097 | 68.2833 | 2.8451 | 3152 | 746 | 3098.8 | 308.156 | 0.1257 | 0.1305 | 100 | 3604 | 98.6 | 512.218 | 2406 | 16588786.0397 | 2.095e-09 | 1.1033
5575 | 4098 | 68.3 | 2.8458 | 3152 | 746 | 3099 | 308.283 | 0.13 | 0.1331 | 100 | 3604 | 98.6 | 512.345 | 2406 | 16588786.0397 | 2.1667e-09 | 1.1158
5576 | 4099 | 68.3167 | 2.8465 | 3152 | 746 | 3099 | 308.413 | 0.1301 | 0.1287 | 100.2 | 3604 | 98.6 | 512.475 | 2406 | 16588786.0397 | 2.1683e-09 | 1.116
5577 | 4100 | 68.3333 | 2.8472 | 3152 | 746 | 3099.1 | 308.544 | 0.1292 | 0.1257 | 100.2 | 3604 | 98.6 | 512.606 | 2406 | 16588786.0397 | 2.1533e-09 | 1.1135
5578 | 4101 | 68.35 | 2.8479 | 3152 | 747 | 3099.5 | 308.672 | 0.1321 | 0.1271 | 100.4 | 3603 | 98.5 | 512.734 | 2405 | 16581891.2824 | 2.2017e-09 | 1.1219
5579 | 4102 | 68.3667 | 2.8486 | 3152 | 746 | 3099 | 308.802 | 0.1265 | 0.13 | 100.6 | 3602 | 98.6 | 512.864 | 2406 | 16588786.0397 | 2.1083e-09 | 1.1057
5580 | 4103 | 68.3833 | 2.8493 | 3152 | 746 | 3098.5 | 308.929 | 0.1296 | 0.1296 | 100.9 | 3601 | 98.5 | 512.991 | 2406 | 16588786.0397 | 2.16e-09 | 1.1146
5581 | 4104 | 68.4 | 2.85 | 3152 | 747 | 3099.2 | 309.059 | 0.1275 | 0.1268 | 101.1 | 3601 | 98.5 | 513.121 | 2405 | 16581891.2824 | 2.125e-09 | 1.1087
5582 | 4105 | 68.4167 | 2.8507 | 3152 | 747 | 3099.1 | 309.188 | 0.1304 | 0.1283 | 101.4 | 3603 | 98.5 | 513.25 | 2405 | 16581891.2824 | 2.1733e-09 | 1.1171
5583 | 4106 | 68.4333 | 2.8514 | 3152 | 746 | 3098.9 | 309.319 | 0.1306 | 0.1341 | 101.6 | 3603 | 98.6 | 513.381 | 2406 | 16588786.0397 | 2.1767e-09 | 1.1175
5584 | 4107 | 68.45 | 2.8521 | 3152 | 747 | 3098.9 | 309.451 | 0.1323 | 0.1337 | 101.9 | 3601 | 98.5 | 513.513 | 2405 | 16581891.2824 | 2.205e-09 | 1.1225
5585 | 4108 | 68.4667 | 2.8528 | 3152 | 747 | 3098.7 | 309.581 | 0.1351 | 0.1287 | 102.1 | 3601 | 98.5 | 513.643 | 2405 | 16581891.2824 | 2.2517e-09 | 1.1303
5586 | 4109 | 68.4833 | 2.8535 | 3152 | 748 | 3098.8 | 309.714 | 0.1348 | 0.1325 | 102.3 | 3604 | 98.5 | 513.776 | 2404 | 16574996.5252 | 2.2467e-09 | 1.1296
5587 | 4110 | 68.5 | 2.8542 | 3152 | 747 | 3099.3 | 309.844 | 0.1317 | 0.1323 | 102.5 | 3604 | 98.5 | 513.906 | 2405 | 16581891.2824 | 2.195e-09 | 1.1208
5588 | 4111 | 68.5167 | 2.8549 | 3152 | 747 | 3099.1 | 309.978 | 0.1301 | 0.1337 | 102.7 | 3604 | 98.5 | 514.04 | 2405 | 16581891.2824 | 2.1683e-09 | 1.1162
5589 | 4112 | 68.5333 | 2.8556 | 3152 | 748 | 3099.2 | 310.111 | 0.1287 | 0.1372 | 102.7 | 3604 | 98.6 | 514.173 | 2404 | 16574996.5252 | 2.145e-09 | 1.1123
5590 | 4113 | 68.55 | 2.8563 | 3152 | 747 | 3098.9 | 310.243 | 0.1311 | 0.1304 | 102.8 | 3603 | 98.7 | 514.305 | 2405 | 16581891.2824 | 2.185e-09 | 1.1191
5591 | 4114 | 68.5667 | 2.8569 | 3152 | 747 | 3099 | 310.376 | 0.1327 | 0.1338 | 102.9 | 3603 | 98.5 | 514.438 | 2405 | 16581891.2824 | 2.2117e-09 | 1.1236
5592 | 4115 | 68.5833 | 2.8576 | 3152 | 747 | 3098.8 | 310.507 | 0.1311 | 0.1348 | 103 | 3603 | 98.6 | 514.569 | 2405 | 16581891.2824 | 2.185e-09 | 1.1191
5593 | 4116 | 68.6 | 2.8583 | 3152 | 747 | 3098.9 | 310.641 | 0.132 | 0.1372 | 103 | 3602 | 98.6 | 514.703 | 2405 | 16581891.2824 | 2.2e-09 | 1.1216
5594 | 4117 | 68.6167 | 2.859 | 3152 | 747 | 3099 | 310.775 | 0.1325 | 0.134 | 103 | 3600 | 98.6 | 514.837 | 2405 | 16581891.2824 | 2.2083e-09 | 1.123
5595 | 4118 | 68.6333 | 2.8597 | 3152 | 747 | 3098.8 | 310.907 | 0.1355 | 0.1334 | 102.8 | 3600 | 98.6 | 514.969 | 2405 | 16581891.2824 | 2.2583e-09 | 1.1314
5596 | 4119 | 68.65 | 2.8604 | 3152 | 746 | 3098.8 | 311.041 | 0.1351 | 0.1301 | 103 | 3601 | 98.6 | 515.103 | 2406 | 16588786.0397 | 2.2517e-09 | 1.1302
5597 | 4120 | 68.6667 | 2.8611 | 3152 | 746 | 3099 | 311.173 | 0.1358 | 0.1336 | 102.8 | 3600 | 98.5 | 515.235 | 2406 | 16588786.0397 | 2.2633e-09 | 1.1321
5598 | 4121 | 68.6833 | 2.8618 | 3152 | 746 | 3098.7 | 311.307 | 0.1373 | 0.1314 | 102.8 | 3600 | 98.6 | 515.369 | 2406 | 16588786.0397 | 2.2883e-09 | 1.1363
5599 | 4122 | 68.7 | 2.8625 | 3152 | 746 | 3098.6 | 311.442 | 0.1338 | 0.1301 | 102.5 | 3600 | 98.6 | 515.504 | 2406 | 16588786.0397 | 2.23e-09 | 1.1265
5600 | 4123 | 68.7167 | 2.8632 | 3137 | 745 | 3099.1 | 311.576 | 0.1279 | 0.1323 | 102.6 | 3600 | 98.6 | 515.638 | 2392 | 16492259.4377 | 2.1317e-09 | 1.1119
5601 | 4124 | 68.7333 | 2.8639 | 3152 | 745 | 3098.8 | 311.705 | 0.133 | 0.1314 | 102.5 | 3600 | 98.5 | 515.767 | 2407 | 16595680.797 | 2.2167e-09 | 1.1241
5602 | 4125 | 68.75 | 2.8646 | 3152 | 745 | 3098.9 | 311.838 | 0.1306 | 0.1323 | 102.3 | 3600 | 98.6 | 515.9 | 2407 | 16595680.797 | 2.1767e-09 | 1.1173
5603 | 4126 | 68.7667 | 2.8653 | 3152 | 746 | 3098.9 | 311.97 | 0.1307 | 0.1324 | 102.3 | 3600 | 98.6 | 516.032 | 2406 | 16588786.0397 | 2.1783e-09 | 1.1178
5604 | 4127 | 68.7833 | 2.866 | 3152 | 746 | 3099 | 312.103 | 0.1324 | 0.13 | 102.1 | 3600 | 98.6 | 516.165 | 2406 | 16588786.0397 | 2.2067e-09 | 1.1226
5605 | 4128 | 68.8 | 2.8667 | 3152 | 746 | 3098.9 | 312.234 | 0.1331 | 0.1331 | 101.9 | 3600 | 98.6 | 516.296 | 2406 | 16588786.0397 | 2.2183e-09 | 1.1246
5606 | 4129 | 68.8167 | 2.8674 | 3152 | 745 | 3099.2 | 312.367 | 0.128 | 0.1309 | 101.8 | 3600 | 98.5 | 516.429 | 2407 | 16595680.797 | 2.1333e-09 | 1.1099
5607 | 4130 | 68.8333 | 2.8681 | 3152 | 745 | 3098.6 | 312.501 | 0.1323 | 0.1329 | 101.6 | 3600 | 98.6 | 516.563 | 2407 | 16595680.797 | 2.205e-09 | 1.1221
5608 | 4131 | 68.85 | 2.8687 | 3152 | 746 | 3099.2 | 312.631 | 0.1305 | 0.1317 | 101.5 | 3600 | 98.6 | 516.693 | 2406 | 16588786.0397 | 2.175e-09 | 1.1172
5609 | 4132 | 68.8667 | 2.8694 | 3152 | 746 | 3099.3 | 312.764 | 0.1276 | 0.1307 | 101.3 | 3600 | 98.5 | 516.826 | 2406 | 16588786.0397 | 2.1267e-09 | 1.1089
5610 | 4133 | 68.8833 | 2.8701 | 3152 | 747 | 3099 | 312.893 | 0.1295 | 0.1318 | 101.2 | 3600 | 98.5 | 516.955 | 2405 | 16581891.2824 | 2.1583e-09 | 1.1145
5611 | 4134 | 68.9 | 2.8708 | 3152 | 747 | 3099 | 313.025 | 0.1309 | 0.1297 | 100.7 | 3600 | 98.6 | 517.087 | 2405 | 16581891.2824 | 2.1817e-09 | 1.1185
5612 | 4135 | 68.9167 | 2.8715 | 3152 | 746 | 3098.9 | 313.157 | 0.1317 | 0.1305 | 100.9 | 3600 | 98.5 | 517.219 | 2406 | 16588786.0397 | 2.195e-09 | 1.1206
5613 | 4136 | 68.9333 | 2.8722 | 3152 | 746 | 3098.9 | 313.287 | 0.1329 | 0.1317 | 100.6 | 3600 | 98.5 | 517.349 | 2406 | 16588786.0397 | 2.215e-09 | 1.124
5614 | 4137 | 68.95 | 2.8729 | 3152 | 745 | 3098.8 | 313.42 | 0.1315 | 0.132 | 100.6 | 3600 | 98.5 | 517.482 | 2407 | 16595680.797 | 2.1917e-09 | 1.1199
5615 | 4138 | 68.9667 | 2.8736 | 3152 | 745 | 3099.1 | 313.553 | 0.1354 | 0.1306 | 100.2 | 3600 | 98.5 | 517.615 | 2407 | 16595680.797 | 2.2567e-09 | 1.1308
5616 | 4139 | 68.9833 | 2.8743 | 3152 | 746 | 3098.8 | 313.684 | 0.1334 | 0.1305 | 100.2 | 3600 | 98.6 | 517.746 | 2406 | 16588786.0397 | 2.2233e-09 | 1.1254
5617 | 4140 | 69 | 2.875 | 3152 | 746 | 3099.1 | 313.817 | 0.1312 | 0.1317 | 100.2 | 3600 | 98.6 | 517.879 | 2406 | 16588786.0397 | 2.1867e-09 | 1.1192
5618 | 4141 | 69.0167 | 2.8757 | 3152 | 746 | 3099.1 | 313.947 | 0.1319 | 0.1337 | 100.1 | 3600 | 98.6 | 518.009 | 2406 | 16588786.0397 | 2.1983e-09 | 1.1212
5619 | 4142 | 69.0333 | 2.8764 | 3152 | 745 | 3099.1 | 314.078 | 0.1319 | 0.1289 | 100 | 3600 | 98.6 | 518.14 | 2407 | 16595680.797 | 2.1983e-09 | 1.121
5620 | 4143 | 69.05 | 2.8771 | 3152 | 745 | 3099 | 314.209 | 0.1292 | 0.1274 | 100 | 3601 | 98.5 | 518.271 | 2407 | 16595680.797 | 2.1533e-09 | 1.1133
5621 | 4144 | 69.0667 | 2.8778 | 3152 | 746 | 3098.9 | 314.337 | 0.1306 | 0.1308 | 100 | 3603 | 98.7 | 518.399 | 2406 | 16588786.0397 | 2.1767e-09 | 1.1175
5622 | 4145 | 69.0833 | 2.8785 | 3152 | 747 | 3099 | 314.469 | 0.128 | 0.1324 | 100 | 3603 | 98.6 | 518.531 | 2405 | 16581891.2824 | 2.1333e-09 | 1.1102
5623 | 4146 | 69.1 | 2.8792 | 3152 | 747 | 3099.1 | 314.599 | 0.1292 | 0.131 | 100.1 | 3604 | 98.5 | 518.661 | 2405 | 16581891.2824 | 2.1533e-09 | 1.1136
5624 | 4147 | 69.1167 | 2.8799 | 3152 | 747 | 3098.8 | 314.731 | 0.1351 | 0.1309 | 100.1 | 3603 | 98.5 | 518.793 | 2405 | 16581891.2824 | 2.2517e-09 | 1.1303
5625 | 4148 | 69.1333 | 2.8806 | 3152 | 747 | 3099.1 | 314.865 | 0.1322 | 0.131 | 100.3 | 3604 | 98.5 | 518.927 | 2405 | 16581891.2824 | 2.2033e-09 | 1.1222
5626 | 4149 | 69.15 | 2.8813 | 3152 | 747 | 3098.6 | 314.996 | 0.1361 | 0.1315 | 100.5 | 3604 | 98.6 | 519.058 | 2405 | 16581891.2824 | 2.2683e-09 | 1.1331
5627 | 4150 | 69.1667 | 2.8819 | 3152 | 747 | 3099 | 315.13 | 0.1332 | 0.1326 | 100.6 | 3604 | 98.6 | 519.192 | 2405 | 16581891.2824 | 2.22e-09 | 1.125
5628 | 4151 | 69.1833 | 2.8826 | 3152 | 747 | 3098.9 | 315.264 | 0.1335 | 0.1335 | 100.8 | 3600 | 98.5 | 519.326 | 2405 | 16581891.2824 | 2.225e-09 | 1.1258
5629 | 4152 | 69.2 | 2.8833 | 3152 | 746 | 3098.8 | 315.395 | 0.1353 | 0.1347 | 101.1 | 3604 | 98.5 | 519.457 | 2406 | 16588786.0397 | 2.255e-09 | 1.1307
5630 | 4153 | 69.2167 | 2.884 | 3152 | 745 | 3099.2 | 315.527 | 0.1322 | 0.131 | 101.3 | 3601 | 98.6 | 519.589 | 2407 | 16595680.797 | 2.2033e-09 | 1.1219
5631 | 4154 | 69.2333 | 2.8847 | 3152 | 745 | 3099 | 315.659 | 0.1342 | 0.1322 | 101.6 | 3600 | 98.6 | 519.721 | 2407 | 16595680.797 | 2.2367e-09 | 1.1275
5632 | 4155 | 69.25 | 2.8854 | 3152 | 745 | 3098.9 | 315.794 | 0.1355 | 0.131 | 101.8 | 3601 | 98.6 | 519.856 | 2407 | 16595680.797 | 2.2583e-09 | 1.1311
5633 | 4156 | 69.2667 | 2.8861 | 3152 | 746 | 3098.7 | 315.929 | 0.1331 | 0.1352 | 102.1 | 3601 | 98.6 | 519.991 | 2406 | 16588786.0397 | 2.2183e-09 | 1.1246
5634 | 4157 | 69.2833 | 2.8868 | 3152 | 746 | 3098.7 | 316.062 | 0.1374 | 0.1349 | 102.3 | 3602 | 98.5 | 520.124 | 2406 | 16588786.0397 | 2.29e-09 | 1.1365
5635 | 4158 | 69.3 | 2.8875 | 3152 | 746 | 3099.3 | 316.197 | 0.1383 | 0.1365 | 102.4 | 3603 | 98.6 | 520.259 | 2406 | 16588786.0397 | 2.305e-09 | 1.139
5636 | 4159 | 69.3167 | 2.8882 | 3152 | 746 | 3098.6 | 316.331 | 0.1371 | 0.1358 | 102.5 | 3603 | 98.5 | 520.393 | 2406 | 16588786.0397 | 2.285e-09 | 1.1357
5637 | 4160 | 69.3333 | 2.8889 | 3152 | 747 | 3098.9 | 316.467 | 0.1331 | 0.1345 | 102.7 | 3603 | 98.5 | 520.529 | 2405 | 16581891.2824 | 2.2183e-09 | 1.1247
5638 | 4161 | 69.35 | 2.8896 | 3152 | 747 | 3099 | 316.603 | 0.1356 | 0.1336 | 102.8 | 3603 | 98.5 | 520.665 | 2405 | 16581891.2824 | 2.26e-09 | 1.1317
5639 | 4162 | 69.3667 | 2.8903 | 3152 | 747 | 3098.8 | 316.735 | 0.1345 | 0.1318 | 102.8 | 3603 | 98.5 | 520.797 | 2405 | 16581891.2824 | 2.2417e-09 | 1.1286
5640 | 4163 | 69.3833 | 2.891 | 3152 | 747 | 3099.4 | 316.87 | 0.13 | 0.1373 | 102.8 | 3604 | 98.5 | 520.932 | 2405 | 16581891.2824 | 2.1667e-09 | 1.1159
5641 | 4164 | 69.4 | 2.8917 | 3152 | 748 | 3099 | 317.004 | 0.1347 | 0.1343 | 102.9 | 3604 | 98.5 | 521.066 | 2404 | 16574996.5252 | 2.245e-09 | 1.1294
5642 | 4165 | 69.4167 | 2.8924 | 3152 | 747 | 3098.9 | 317.141 | 0.1357 | 0.1343 | 103 | 3601 | 98.5 | 521.203 | 2405 | 16581891.2824 | 2.2617e-09 | 1.132
5643 | 4166 | 69.4333 | 2.8931 | 3152 | 747 | 3098.9 | 317.278 | 0.1349 | 0.135 | 102.7 | 3601 | 98.6 | 521.34 | 2405 | 16581891.2824 | 2.2483e-09 | 1.1298
5644 | 4167 | 69.45 | 2.8937 | 3152 | 747 | 3099.1 | 317.412 | 0.1323 | 0.1369 | 102.8 | 3600 | 98.5 | 521.474 | 2405 | 16581891.2824 | 2.205e-09 | 1.1225
5645 | 4168 | 69.4667 | 2.8944 | 3152 | 747 | 3099.1 | 317.55 | 0.1362 | 0.1408 | 102.8 | 3600 | 98.4 | 521.612 | 2405 | 16581891.2824 | 2.27e-09 | 1.1334
5646 | 4169 | 69.4833 | 2.8951 | 3152 | 747 | 3099 | 317.686 | 0.1343 | 0.1323 | 102.5 | 3600 | 98.5 | 521.748 | 2405 | 16581891.2824 | 2.2383e-09 | 1.1281
5647 | 4170 | 69.5 | 2.8958 | 3152 | 747 | 3099.1 | 317.82 | 0.1352 | 0.1332 | 102.5 | 3600 | 98.6 | 521.882 | 2405 | 16581891.2824 | 2.2533e-09 | 1.1306
5648 | 4171 | 69.5167 | 2.8965 | 3152 | 747 | 3099 | 317.957 | 0.1345 | 0.1358 | 102.2 | 3600 | 98.6 | 522.019 | 2405 | 16581891.2824 | 2.2417e-09 | 1.1286
5649 | 4172 | 69.5333 | 2.8972 | 3152 | 747 | 3099.1 | 318.09 | 0.1333 | 0.1306 | 102.1 | 3600 | 98.6 | 522.152 | 2405 | 16581891.2824 | 2.2217e-09 | 1.1253
5650 | 4173 | 69.55 | 2.8979 | 3152 | 748 | 3099.1 | 318.225 | 0.1326 | 0.1353 | 102.3 | 3600 | 98.5 | 522.287 | 2404 | 16574996.5252 | 2.21e-09 | 1.1235
5651 | 4174 | 69.5667 | 2.8986 | 3152 | 748 | 3098.8 | 318.362 | 0.1362 | 0.1362 | 101.8 | 3600 | 98.5 | 522.424 | 2404 | 16574996.5252 | 2.27e-09 | 1.1335
5652 | 4175 | 69.5833 | 2.8993 | 3152 | 747 | 3099.2 | 318.496 | 0.1324 | 0.1379 | 102.1 | 3600 | 98.5 | 522.558 | 2405 | 16581891.2824 | 2.2067e-09 | 1.1227
5653 | 4176 | 69.6 | 2.9 | 3152 | 747 | 3099.2 | 318.632 | 0.1323 | 0.1344 | 101.7 | 3600 | 98.6 | 522.694 | 2405 | 16581891.2824 | 2.205e-09 | 1.1225
5654 | 4177 | 69.6167 | 2.9007 | 3152 | 747 | 3098.7 | 318.766 | 0.1324 | 0.1276 | 101.5 | 3600 | 98.5 | 522.828 | 2405 | 16581891.2824 | 2.2067e-09 | 1.1227
5655 | 4178 | 69.6333 | 2.9014 | 3152 | 747 | 3099.2 | 318.902 | 0.1303 | 0.1323 | 101.6 | 3600 | 98.6 | 522.964 | 2405 | 16581891.2824 | 2.1717e-09 | 1.1168
5656 | 4179 | 69.65 | 2.9021 | 3152 | 747 | 3098.8 | 319.038 | 0.1354 | 0.1368 | 101.4 | 3600 | 98.6 | 523.1 | 2405 | 16581891.2824 | 2.2567e-09 | 1.1312
5657 | 4180 | 69.6667 | 2.9028 | 3152 | 747 | 3099 | 319.171 | 0.139 | 0.1349 | 101.2 | 3600 | 98.6 | 523.233 | 2405 | 16581891.2824 | 2.3167e-09 | 1.1411
5658 | 4181 | 69.6833 | 2.9035 | 3152 | 747 | 3099 | 319.307 | 0.1346 | 0.1339 | 100.9 | 3600 | 98.5 | 523.369 | 2405 | 16581891.2824 | 2.2433e-09 | 1.1289
5659 | 4182 | 69.7 | 2.9042 | 3152 | 747 | 3099.1 | 319.443 | 0.1327 | 0.1347 | 100.9 | 3600 | 98.5 | 523.505 | 2405 | 16581891.2824 | 2.2117e-09 | 1.1236
5660 | 4183 | 69.7167 | 2.9049 | 3152 | 747 | 3099.1 | 319.574 | 0.1303 | 0.1373 | 100.8 | 3600 | 98.6 | 523.636 | 2405 | 16581891.2824 | 2.1717e-09 | 1.1168
5661 | 4184 | 69.7333 | 2.9056 | 3152 | 747 | 3098.9 | 319.709 | 0.1336 | 0.1336 | 100.6 | 3600 | 98.6 | 523.771 | 2405 | 16581891.2824 | 2.2267e-09 | 1.1261
5662 | 4185 | 69.75 | 2.9062 | 3152 | 746 | 3099 | 319.841 | 0.1365 | 0.1329 | 100.5 | 3600 | 98.6 | 523.903 | 2406 | 16588786.0397 | 2.275e-09 | 1.1341
5663 | 4186 | 69.7667 | 2.9069 | 3152 | 747 | 3098.9 | 319.976 | 0.1321 | 0.1345 | 100.4 | 3600 | 98.6 | 524.038 | 2405 | 16581891.2824 | 2.2017e-09 | 1.1219
5664 | 4187 | 69.7833 | 2.9076 | 3152 | 747 | 3099.6 | 320.112 | 0.1377 | 0.1356 | 100.2 | 3600 | 98.5 | 524.174 | 2405 | 16581891.2824 | 2.295e-09 | 1.1375
5665 | 4188 | 69.8 | 2.9083 | 3152 | 746 | 3098.9 | 320.244 | 0.136 | 0.1346 | 99.9 | 3600 | 98.6 | 524.306 | 2406 | 16588786.0397 | 2.2667e-09 | 1.1327
5666 | 4189 | 69.8167 | 2.909 | 3152 | 746 | 3099 | 320.379 | 0.1353 | 0.1332 | 100 | 3600 | 98.6 | 524.441 | 2406 | 16588786.0397 | 2.255e-09 | 1.1307
5667 | 4190 | 69.8333 | 2.9097 | 3152 | 746 | 3098.9 | 320.51 | 0.1345 | 0.133 | 99.9 | 3601 | 98.6 | 524.572 | 2406 | 16588786.0397 | 2.2417e-09 | 1.1285
5668 | 4191 | 69.85 | 2.9104 | 3152 | 746 | 3099.2 | 320.644 | 0.1304 | 0.1349 | 100 | 3601 | 98.6 | 524.706 | 2406 | 16588786.0397 | 2.1733e-09 | 1.1169
5669 | 4192 | 69.8667 | 2.9111 | 3152 | 747 | 3098.9 | 320.779 | 0.1334 | 0.1327 | 99.9 | 3601 | 98.6 | 524.841 | 2405 | 16581891.2824 | 2.2233e-09 | 1.1256
5670 | 4193 | 69.8833 | 2.9118 | 3152 | 747 | 3098.7 | 320.91 | 0.1359 | 0.1281 | 100.1 | 3604 | 98.6 | 524.972 | 2405 | 16581891.2824 | 2.265e-09 | 1.1325
5671 | 4194 | 69.9 | 2.9125 | 3152 | 746 | 3099 | 321.043 | 0.1309 | 0.1288 | 100 | 3604 | 98.6 | 525.105 | 2406 | 16588786.0397 | 2.1817e-09 | 1.1183
5672 | 4195 | 69.9167 | 2.9132 | 3152 | 746 | 3099.1 | 321.175 | 0.1312 | 0.1341 | 100.2 | 3604 | 98.6 | 525.237 | 2406 | 16588786.0397 | 2.1867e-09 | 1.1192
5673 | 4196 | 69.9333 | 2.9139 | 3152 | 746 | 3099.3 | 321.309 | 0.1295 | 0.1317 | 100.2 | 3604 | 98.6 | 525.371 | 2406 | 16588786.0397 | 2.1583e-09 | 1.1143
5674 | 4197 | 69.95 | 2.9146 | 3152 | 747 | 3099 | 321.444 | 0.1345 | 0.1359 | 100.3 | 3604 | 98.6 | 525.506 | 2405 | 16581891.2824 | 2.2417e-09 | 1.1286
5675 | 4198 | 69.9667 | 2.9153 | 3152 | 746 | 3099.1 | 321.576 | 0.1304 | 0.1331 | 100.5 | 3601 | 98.6 | 525.638 | 2406 | 16588786.0397 | 2.1733e-09 | 1.1169
5676 | 4199 | 69.9833 | 2.916 | 3152 | 746 | 3098.7 | 321.711 | 0.1326 | 0.1333 | 100.8 | 3604 | 98.6 | 525.773 | 2406 | 16588786.0397 | 2.21e-09 | 1.1232
5677 | 4200 | 70 | 2.9167 | 3152 | 746 | 3098.9 | 321.843 | 0.137 | 0.1496 | 101 | 3601 | 98.5 | 525.905 | 2406 | 16588786.0397 | 2.2833e-09 | 1.1354
5678 | 4201 | 70.0167 | 2.9174 | 3151 | 746 | 3099.1 | 321.978 | 0.1313 | 0.1333 | 101.3 | 3601 | 98.5 | 526.04 | 2405 | 16581891.2824 | 2.1883e-09 | 1.1196
5679 | 4202 | 70.0333 | 2.9181 | 3152 | 746 | 3098.9 | 322.11 | 0.1348 | 0.1354 | 101.5 | 3601 | 98.5 | 526.172 | 2406 | 16588786.0397 | 2.2467e-09 | 1.1293
5680 | 4203 | 70.05 | 2.9188 | 3152 | 746 | 3099.1 | 322.244 | 0.1357 | 0.1366 | 101.8 | 3601 | 98.5 | 526.306 | 2406 | 16588786.0397 | 2.2617e-09 | 1.1318
5681 | 4204 | 70.0667 | 2.9194 | 3152 | 746 | 3099 | 322.381 | 0.1367 | 0.1349 | 102 | 3604 | 98.5 | 526.443 | 2406 | 16588786.0397 | 2.2783e-09 | 1.1346
5682 | 4205 | 70.0833 | 2.9201 | 3152 | 746 | 3099.2 | 322.517 | 0.1374 | 0.1379 | 102.1 | 3604 | 98.6 | 526.579 | 2406 | 16588786.0397 | 2.29e-09 | 1.1365
5683 | 4206 | 70.1 | 2.9208 | 3152 | 746 | 3098.6 | 322.652 | 0.1405 | 0.137 | 102.3 | 3604 | 98.6 | 526.714 | 2406 | 16588786.0397 | 2.3417e-09 | 1.145
5684 | 4207 | 70.1167 | 2.9215 | 3152 | 746 | 3098.8 | 322.789 | 0.1345 | 0.135 | 102.4 | 3604 | 98.6 | 526.851 | 2406 | 16588786.0397 | 2.2417e-09 | 1.1285
5685 | 4208 | 70.1333 | 2.9222 | 3152 | 745 | 3099.1 | 322.924 | 0.1323 | 0.1363 | 102.6 | 3604 | 98.6 | 526.986 | 2407 | 16595680.797 | 2.205e-09 | 1.1221
5686 | 4209 | 70.15 | 2.9229 | 3152 | 746 | 3099.3 | 323.062 | 0.1364 | 0.1318 | 102.7 | 3604 | 98.5 | 527.124 | 2406 | 16588786.0397 | 2.2733e-09 | 1.1338
5687 | 4210 | 70.1667 | 2.9236 | 3152 | 746 | 3098.8 | 323.195 | 0.1365 | 0.1336 | 102.7 | 3603 | 98.6 | 527.257 | 2406 | 16588786.0397 | 2.275e-09 | 1.1341
5688 | 4211 | 70.1833 | 2.9243 | 3152 | 746 | 3098.9 | 323.333 | 0.1373 | 0.1367 | 102.8 | 3603 | 98.6 | 527.395 | 2406 | 16588786.0397 | 2.2883e-09 | 1.1363
5689 | 4212 | 70.2 | 2.925 | 3152 | 746 | 3098.8 | 323.471 | 0.138 | 0.1415 | 102.9 | 3602 | 98.6 | 527.533 | 2406 | 16588786.0397 | 2.3e-09 | 1.1382
5690 | 4213 | 70.2167 | 2.9257 | 3152 | 747 | 3098.8 | 323.606 | 0.1379 | 0.1361 | 102.9 | 3600 | 98.6 | 527.668 | 2405 | 16581891.2824 | 2.2983e-09 | 1.1381
5691 | 4214 | 70.2333 | 2.9264 | 3152 | 747 | 3099.3 | 323.745 | 0.139 | 0.1339 | 102.8 | 3600 | 98.7 | 527.807 | 2405 | 16581891.2824 | 2.3167e-09 | 1.1411
5692 | 4215 | 70.25 | 2.9271 | 3152 | 747 | 3098.7 | 323.88 | 0.1369 | 0.1351 | 102.7 | 3600 | 98.6 | 527.942 | 2405 | 16581891.2824 | 2.2817e-09 | 1.1353
5693 | 4216 | 70.2667 | 2.9278 | 3152 | 748 | 3098.9 | 324.019 | 0.1396 | 0.1394 | 102.7 | 3600 | 98.7 | 528.081 | 2404 | 16574996.5252 | 2.3267e-09 | 1.1429
5694 | 4217 | 70.2833 | 2.9285 | 3152 | 747 | 3099.1 | 324.154 | 0.1374 | 0.1428 | 102.7 | 3600 | 98.6 | 528.216 | 2405 | 16581891.2824 | 2.29e-09 | 1.1367
5695 | 4218 | 70.3 | 2.9292 | 3152 | 747 | 3099.3 | 324.292 | 0.1346 | 0.138 | 102.5 | 3600 | 98.6 | 528.354 | 2405 | 16581891.2824 | 2.2433e-09 | 1.1289
5696 | 4219 | 70.3167 | 2.9299 | 3152 | 746 | 3098.9 | 324.43 | 0.1342 | 0.1354 | 102.4 | 3600 | 98.6 | 528.492 | 2406 | 16588786.0397 | 2.2367e-09 | 1.1277
5697 | 4220 | 70.3333 | 2.9306 | 3152 | 747 | 3099.3 | 324.564 | 0.1311 | 0.1385 | 102.4 | 3600 | 98.6 | 528.626 | 2405 | 16581891.2824 | 2.185e-09 | 1.1191
5698 | 4221 | 70.35 | 2.9312 | 3152 | 747 | 3098.8 | 324.702 | 0.1354 | 0.1342 | 102.2 | 3600 | 98.6 | 528.764 | 2405 | 16581891.2824 | 2.2567e-09 | 1.1312
5699 | 4222 | 70.3667 | 2.9319 | 3152 | 746 | 3098.7 | 324.836 | 0.1336 | 0.1336 | 101.9 | 3600 | 98.6 | 528.898 | 2406 | 16588786.0397 | 2.2267e-09 | 1.126
5700 | 4223 | 70.3833 | 2.9326 | 3152 | 746 | 3099.1 | 324.973 | 0.1322 | 0.1378 | 101.9 | 3600 | 98.6 | 529.035 | 2406 | 16588786.0397 | 2.2033e-09 | 1.122
5701 | 4224 | 70.4 | 2.9333 | 3152 | 746 | 3099.1 | 325.111 | 0.1361 | 0.1366 | 101.8 | 3600 | 98.6 | 529.173 | 2406 | 16588786.0397 | 2.2683e-09 | 1.1329
5702 | 4225 | 70.4167 | 2.934 | 3152 | 747 | 3098.9 | 325.244 | 0.1364 | 0.132 | 101.6 | 3600 | 98.7 | 529.306 | 2405 | 16581891.2824 | 2.2733e-09 | 1.1339
5703 | 4226 | 70.4333 | 2.9347 | 3152 | 746 | 3098.8 | 325.381 | 0.1371 | 0.1352 | 101.4 | 3600 | 98.6 | 529.443 | 2406 | 16588786.0397 | 2.285e-09 | 1.1357
5704 | 4227 | 70.45 | 2.9354 | 3152 | 746 | 3099.1 | 325.515 | 0.1355 | 0.1349 | 101.1 | 3600 | 98.6 | 529.577 | 2406 | 16588786.0397 | 2.2583e-09 | 1.1313
5705 | 4228 | 70.4667 | 2.9361 | 3152 | 745 | 3098.6 | 325.651 | 0.1411 | 0.1291 | 101.3 | 3600 | 98.6 | 529.713 | 2407 | 16595680.797 | 2.3517e-09 | 1.1465
5706 | 4229 | 70.4833 | 2.9368 | 3152 | 746 | 3099 | 325.784 | 0.1312 | 0.1318 | 101 | 3600 | 98.5 | 529.846 | 2406 | 16588786.0397 | 2.1867e-09 | 1.1192
5707 | 4230 | 70.5 | 2.9375 | 3152 | 746 | 3098.9 | 325.919 | 0.1367 | 0.1353 | 100.9 | 3600 | 98.6 | 529.981 | 2406 | 16588786.0397 | 2.2783e-09 | 1.1346
5708 | 4231 | 70.5167 | 2.9382 | 3152 | 747 | 3098.9 | 326.055 | 0.134 | 0.1333 | 100.6 | 3600 | 98.6 | 530.117 | 2405 | 16581891.2824 | 2.2333e-09 | 1.1272
5709 | 4232 | 70.5333 | 2.9389 | 3152 | 747 | 3099.1 | 326.188 | 0.1345 | 0.1326 | 100.4 | 3600 | 98.6 | 530.25 | 2405 | 16581891.2824 | 2.2417e-09 | 1.1286
5710 | 4233 | 70.55 | 2.9396 | 3152 | 746 | 3099 | 326.323 | 0.1346 | 0.1358 | 100.2 | 3600 | 98.6 | 530.385 | 2406 | 16588786.0397 | 2.2433e-09 | 1.1288
5711 | 4234 | 70.5667 | 2.9403 | 3152 | 747 | 3099.1 | 326.456 | 0.1312 | 0.1357 | 100.2 | 3600 | 98.6 | 530.518 | 2405 | 16581891.2824 | 2.1867e-09 | 1.1193
5712 | 4235 | 70.5833 | 2.941 | 3152 | 746 | 3099 | 326.591 | 0.1318 | 0.1343 | 100.1 | 3600 | 98.5 | 530.653 | 2406 | 16588786.0397 | 2.1967e-09 | 1.1209
5713 | 4236 | 70.6 | 2.9417 | 3152 | 746 | 3099.1 | 326.726 | 0.1349 | 0.1342 | 99.9 | 3601 | 98.5 | 530.788 | 2406 | 16588786.0397 | 2.2483e-09 | 1.1296
5714 | 4237 | 70.6167 | 2.9424 | 3152 | 745 | 3099.2 | 326.858 | 0.1348 | 0.1322 | 100 | 3601 | 98.6 | 530.92 | 2407 | 16595680.797 | 2.2467e-09 | 1.1292
5715 | 4238 | 70.6333 | 2.9431 | 3152 | 745 | 3099 | 326.992 | 0.1322 | 0.13 | 99.9 | 3601 | 98.6 | 531.054 | 2407 | 16595680.797 | 2.2033e-09 | 1.1219
5716 | 4239 | 70.65 | 2.9438 | 3152 | 744 | 3099.1 | 327.127 | 0.1307 | 0.1334 | 99.9 | 3601 | 98.5 | 531.189 | 2408 | 16602575.5543 | 2.1783e-09 | 1.1175
5717 | 4240 | 70.6667 | 2.9444 | 3151 | 744 | 3098.9 | 327.258 | 0.1349 | 0.1287 | 100 | 3604 | 98.6 | 531.32 | 2407 | 16595680.797 | 2.2483e-09 | 1.1295
5718 | 4241 | 70.6833 | 2.9451 | 3152 | 745 | 3098.7 | 327.392 | 0.1347 | 0.1366 | 99.9 | 3604 | 98.6 | 531.454 | 2407 | 16595680.797 | 2.245e-09 | 1.1289
5719 | 4242 | 70.7 | 2.9458 | 3152 | 746 | 3099.2 | 327.525 | 0.1312 | 0.1299 | 99.9 | 3604 | 98.5 | 531.587 | 2406 | 16588786.0397 | 2.1867e-09 | 1.1192
5720 | 4243 | 70.7167 | 2.9465 | 3152 | 744 | 3099 | 327.659 | 0.1369 | 0.1336 | 100 | 3604 | 98.5 | 531.721 | 2408 | 16602575.5543 | 2.2817e-09 | 1.1348
5721 | 4244 | 70.7333 | 2.9472 | 3152 | 744 | 3099.2 | 327.794 | 0.1314 | 0.1321 | 100.2 | 3604 | 98.6 | 531.856 | 2408 | 16602575.5543 | 2.19e-09 | 1.1194
5722 | 4245 | 70.75 | 2.9479 | 3152 | 744 | 3099 | 327.926 | 0.1344 | 0.1357 | 100.4 | 3604 | 98.6 | 531.988 | 2408 | 16602575.5543 | 2.24e-09 | 1.1279
5723 | 4246 | 70.7667 | 2.9486 | 3152 | 744 | 3099 | 328.061 | 0.1306 | 0.1353 | 100.6 | 3600 | 98.5 | 532.123 | 2408 | 16602575.5543 | 2.1767e-09 | 1.1172
5724 | 4247 | 70.7833 | 2.9493 | 3152 | 745 | 3099.1 | 328.197 | 0.1369 | 0.1365 | 100.9 | 3601 | 98.6 | 532.259 | 2407 | 16595680.797 | 2.2817e-09 | 1.135
5725 | 4248 | 70.8 | 2.95 | 3152 | 744 | 3098.6 | 328.328 | 0.1327 | 0.1354 | 101.1 | 3601 | 98.6 | 532.39 | 2408 | 16602575.5543 | 2.2117e-09 | 1.1231
5726 | 4249 | 70.8167 | 2.9507 | 3152 | 745 | 3099.2 | 328.464 | 0.1314 | 0.1361 | 101.3 | 3600 | 98.5 | 532.526 | 2407 | 16595680.797 | 2.19e-09 | 1.1196
5727 | 4250 | 70.8333 | 2.9514 | 3152 | 744 | 3099.2 | 328.597 | 0.1327 | 0.1341 | 101.5 | 3601 | 98.6 | 532.659 | 2408 | 16602575.5543 | 2.2117e-09 | 1.1231
5728 | 4251 | 70.85 | 2.9521 | 3152 | 744 | 3098.9 | 328.734 | 0.136 | 0.1402 | 101.8 | 3603 | 98.6 | 532.796 | 2408 | 16602575.5543 | 2.2667e-09 | 1.1324
5729 | 4252 | 70.8667 | 2.9528 | 3152 | 742 | 3099.1 | 328.869 | 0.1382 | 0.1396 | 102 | 3600 | 98.6 | 532.931 | 2410 | 16616365.0689 | 2.3033e-09 | 1.1381
5730 | 4253 | 70.8833 | 2.9535 | 3152 | 745 | 3098.8 | 329.006 | 0.1373 | 0.1341 | 102.1 | 3604 | 98.6 | 533.068 | 2407 | 16595680.797 | 2.2883e-09 | 1.1361
5731 | 4254 | 70.9 | 2.9542 | 3152 | 744 | 3099.2 | 329.144 | 0.1331 | 0.1365 | 102.4 | 3603 | 98.6 | 533.206 | 2408 | 16602575.5543 | 2.2183e-09 | 1.1242
5732 | 4255 | 70.9167 | 2.9549 | 3152 | 744 | 3098.8 | 329.279 | 0.139 | 0.134 | 102.5 | 3603 | 98.5 | 533.341 | 2408 | 16602575.5543 | 2.3167e-09 | 1.1406
5733 | 4256 | 70.9333 | 2.9556 | 3152 | 741 | 3099 | 329.417 | 0.1342 | 0.141 | 102.6 | 3603 | 98.6 | 533.479 | 2411 | 16623259.8262 | 2.2367e-09 | 1.1269
5734 | 4257 | 70.95 | 2.9562 | 3152 | 742 | 3098.9 | 329.556 | 0.1367 | 0.1341 | 102.6 | 3603 | 98.5 | 533.618 | 2410 | 16616365.0689 | 2.2783e-09 | 1.134
5735 | 4258 | 70.9667 | 2.9569 | 3152 | 741 | 3098.6 | 329.691 | 0.1414 | 0.1393 | 102.7 | 3603 | 98.6 | 533.753 | 2411 | 16623259.8262 | 2.3567e-09 | 1.1467
5736 | 4259 | 70.9833 | 2.9576 | 3152 | 741 | 3099.1 | 329.83 | 0.1392 | 0.1345 | 102.7 | 3603 | 98.5 | 533.892 | 2411 | 16623259.8262 | 2.32e-09 | 1.1407
5737 | 4260 | 71 | 2.9583 | 3152 | 743 | 3099.1 | 329.967 | 0.136 | 0.1403 | 102.8 | 3602 | 98.6 | 534.029 | 2409 | 16609470.3116 | 2.2667e-09 | 1.1322
5738 | 4261 | 71.0167 | 2.959 | 3152 | 743 | 3098.8 | 330.106 | 0.1355 | 0.1391 | 102.7 | 3601 | 98.5 | 534.168 | 2409 | 16609470.3116 | 2.2583e-09 | 1.1308
5739 | 4262 | 71.0333 | 2.9597 | 3152 | 743 | 3099 | 330.246 | 0.138 | 0.1387 | 102.7 | 3601 | 98.6 | 534.308 | 2409 | 16609470.3116 | 2.3e-09 | 1.1377
5740 | 4263 | 71.05 | 2.9604 | 3152 | 743 | 3098.9 | 330.383 | 0.1401 | 0.1351 | 102.7 | 3600 | 98.5 | 534.445 | 2409 | 16609470.3116 | 2.335e-09 | 1.1435
5741 | 4264 | 71.0667 | 2.9611 | 3152 | 744 | 3098.8 | 330.523 | 0.1347 | 0.1361 | 102.6 | 3600 | 98.6 | 534.585 | 2408 | 16602575.5543 | 2.245e-09 | 1.1287
5742 | 4265 | 71.0833 | 2.9618 | 3152 | 742 | 3099.5 | 330.659 | 0.1317 | 0.1393 | 102.6 | 3600 | 98.6 | 534.721 | 2410 | 16616365.0689 | 2.195e-09 | 1.12
5743 | 4266 | 71.1 | 2.9625 | 3152 | 743 | 3098.7 | 330.798 | 0.1395 | 0.1395 | 102.4 | 3600 | 98.6 | 534.86 | 2409 | 16609470.3116 | 2.325e-09 | 1.1418
5744 | 4267 | 71.1167 | 2.9632 | 3152 | 743 | 3098.9 | 330.937 | 0.1372 | 0.1375 | 102.1 | 3600 | 98.5 | 534.999 | 2409 | 16609470.3116 | 2.2867e-09 | 1.1355
5745 | 4268 | 71.1333 | 2.9639 | 3152 | 743 | 3098.9 | 331.073 | 0.1388 | 0.1388 | 102 | 3600 | 98.5 | 535.135 | 2409 | 16609470.3116 | 2.3133e-09 | 1.1399
5746 | 4269 | 71.15 | 2.9646 | 3152 | 743 | 3098.7 | 331.212 | 0.1345 | 0.1376 | 102.1 | 3600 | 98.5 | 535.274 | 2409 | 16609470.3116 | 2.2417e-09 | 1.128
5747 | 4270 | 71.1667 | 2.9653 | 3152 | 744 | 3099 | 331.347 | 0.136 | 0.1374 | 102 | 3600 | 98.6 | 535.409 | 2408 | 16602575.5543 | 2.2667e-09 | 1.1324
5748 | 4271 | 71.1833 | 2.966 | 3152 | 743 | 3099.2 | 331.485 | 0.137 | 0.1343 | 101.8 | 3600 | 98.5 | 535.547 | 2409 | 16609470.3116 | 2.2833e-09 | 1.135
5749 | 4272 | 71.2 | 2.9667 | 3152 | 743 | 3099.4 | 331.62 | 0.1385 | 0.1399 | 101.7 | 3600 | 98.6 | 535.682 | 2409 | 16609470.3116 | 2.3083e-09 | 1.1391
5750 | 4273 | 71.2167 | 2.9674 | 3152 | 743 | 3098.8 | 331.759 | 0.1408 | 0.1359 | 101.4 | 3600 | 98.6 | 535.821 | 2409 | 16609470.3116 | 2.3467e-09 | 1.1454
5751 | 4274 | 71.2333 | 2.9681 | 3152 | 743 | 3099 | 331.894 | 0.1361 | 0.1361 | 101.5 | 3600 | 98.5 | 535.956 | 2409 | 16609470.3116 | 2.2683e-09 | 1.1325
5752 | 4275 | 71.25 | 2.9688 | 3152 | 741 | 3099 | 332.031 | 0.1326 | 0.1304 | 101 | 3600 | 98.6 | 536.093 | 2411 | 16623259.8262 | 2.21e-09 | 1.1224
5753 | 4276 | 71.2667 | 2.9694 | 3152 | 742 | 3098.9 | 332.17 | 0.138 | 0.1401 | 101.1 | 3600 | 98.5 | 536.232 | 2410 | 16616365.0689 | 2.3e-09 | 1.1376
5754 | 4277 | 71.2833 | 2.9701 | 3152 | 743 | 3096.5 | 332.305 | 0.1379 | 0.1352 | 100.9 | 3600 | 98.6 | 536.367 | 2409 | 16609470.3116 | 2.2983e-09 | 1.1374
5755 | 4278 | 71.3 | 2.9708 | 3152 | 744 | 3098.9 | 332.439 | 0.1307 | 0.1357 | 100.5 | 3600 | 98.6 | 536.501 | 2408 | 16602575.5543 | 2.1783e-09 | 1.1175
5756 | 4279 | 71.3167 | 2.9715 | 3152 | 743 | 3099 | 332.575 | 0.1346 | 0.1317 | 100.4 | 3600 | 98.6 | 536.637 | 2409 | 16609470.3116 | 2.2433e-09 | 1.1283
5757 | 4280 | 71.3333 | 2.9722 | 3152 | 742 | 3098.8 | 332.713 | 0.1371 | 0.137 | 100.2 | 3600 | 98.6 | 536.775 | 2410 | 16616365.0689 | 2.285e-09 | 1.1351
5758 | 4281 | 71.35 | 2.9729 | 3152 | 745 | 3099 | 332.848 | 0.1365 | 0.1365 | 100.1 | 3600 | 98.5 | 536.91 | 2407 | 16595680.797 | 2.275e-09 | 1.1339
5759 | 4282 | 71.3667 | 2.9736 | 3152 | 745 | 3098.9 | 332.986 | 0.1353 | 0.1353 | 100 | 3600 | 98.5 | 537.048 | 2407 | 16595680.797 | 2.255e-09 | 1.1306
5760 | 4283 | 71.3833 | 2.9743 | 3152 | 745 | 3098.9 | 333.122 | 0.1366 | 0.1384 | 100.1 | 3600 | 98.6 | 537.184 | 2407 | 16595680.797 | 2.2767e-09 | 1.1342
5761 | 4284 | 71.4 | 2.975 | 3152 | 744 | 3098.9 | 333.26 | 0.1381 | 0.1398 | 100.1 | 3600 | 98.5 | 537.322 | 2408 | 16602575.5543 | 2.3017e-09 | 1.1382
5762 | 4285 | 71.4167 | 2.9757 | 3152 | 744 | 3099.1 | 333.395 | 0.1351 | 0.1346 | 100 | 3601 | 98.5 | 537.457 | 2408 | 16602575.5543 | 2.2517e-09 | 1.1299
5763 | 4286 | 71.4333 | 2.9764 | 3152 | 744 | 3098.9 | 333.534 | 0.1368 | 0.1339 | 100.1 | 3601 | 98.6 | 537.596 | 2408 | 16602575.5543 | 2.28e-09 | 1.1346
5764 | 4287 | 71.45 | 2.9771 | 3152 | 738 | 3099.2 | 333.67 | 0.1353 | 0.1382 | 100 | 3603 | 98.6 | 537.732 | 2414 | 16643944.0981 | 2.255e-09 | 1.1295
5765 | 4288 | 71.4667 | 2.9778 | 3152 | 742 | 3099.3 | 333.803 | 0.1387 | 0.1346 | 99.9 | 3604 | 98.5 | 537.865 | 2410 | 16616365.0689 | 2.3117e-09 | 1.1395
5766 | 4289 | 71.4833 | 2.9785 | 3151 | 738 | 3098.9 | 333.941 | 0.1353 | 0.1364 | 100.1 | 3603 | 98.5 | 538.003 | 2413 | 16637049.3408 | 2.255e-09 | 1.1296
5767 | 4290 | 71.5 | 2.9792 | 3152 | 740 | 3099 | 334.076 | 0.1431 | 0.1354 | 100.1 | 3603 | 98.6 | 538.138 | 2412 | 16630154.5835 | 2.385e-09 | 1.1511
5768 | 4291 | 71.5167 | 2.9799 | 3152 | 742 | 3099.3 | 334.215 | 0.1362 | 0.1399 | 100.3 | 3603 | 98.6 | 538.277 | 2410 | 16616365.0689 | 2.27e-09 | 1.1326
5769 | 4292 | 71.5333 | 2.9806 | 3152 | 739 | 3098.8 | 334.354 | 0.1354 | 0.1372 | 100.4 | 3603 | 98.6 | 538.416 | 2413 | 16637049.3408 | 2.2567e-09 | 1.1299
5770 | 4293 | 71.55 | 2.9813 | 3152 | 742 | 3099 | 334.49 | 0.1377 | 0.1383 | 100.5 | 3603 | 98.6 | 538.552 | 2410 | 16616365.0689 | 2.295e-09 | 1.1367
5771 | 4294 | 71.5667 | 2.9819 | 3152 | 742 | 3099.2 | 334.631 | 0.1389 | 0.1407 | 100.8 | 3603 | 98.5 | 538.693 | 2410 | 16616365.0689 | 2.315e-09 | 1.14
5772 | 4295 | 71.5833 | 2.9826 | 3152 | 742 | 3098.8 | 334.771 | 0.1404 | 0.1374 | 101 | 3600 | 98.5 | 538.833 | 2410 | 16616365.0689 | 2.34e-09 | 1.1441
5773 | 4296 | 71.6 | 2.9833 | 3152 | 741 | 3099.1 | 334.908 | 0.1367 | 0.1379 | 101.3 | 3600 | 98.6 | 538.97 | 2411 | 16623259.8262 | 2.2783e-09 | 1.1338
5774 | 4297 | 71.6167 | 2.984 | 3152 | 741 | 3098.8 | 335.046 | 0.1383 | 0.1364 | 101.6 | 3603 | 98.5 | 539.108 | 2411 | 16623259.8262 | 2.305e-09 | 1.1382
5775 | 4298 | 71.6333 | 2.9847 | 3151 | 745 | 3098.8 | 335.186 | 0.1367 | 0.1361 | 101.8 | 3603 | 98.5 | 539.248 | 2406 | 16588786.0397 | 2.2783e-09 | 1.1346
5776 | 4299 | 71.65 | 2.9854 | 3152 | 746 | 3099 | 335.323 | 0.1385 | 0.1379 | 102.1 | 3600 | 98.5 | 539.385 | 2406 | 16588786.0397 | 2.3083e-09 | 1.1396
5777 | 4300 | 71.6667 | 2.9861 | 3152 | 745 | 3098.7 | 335.464 | 0.1389 | 0.137 | 102.3 | 3600 | 98.6 | 539.526 | 2407 | 16595680.797 | 2.315e-09 | 1.1405
5778 | 4301 | 71.6833 | 2.9868 | 3152 | 744 | 3098.8 | 335.6 | 0.1402 | 0.1397 | 102.4 | 3603 | 98.6 | 539.662 | 2408 | 16602575.5543 | 2.3367e-09 | 1.1439
5779 | 4302 | 71.7 | 2.9875 | 3152 | 743 | 3098.9 | 335.742 | 0.1361 | 0.1411 | 102.6 | 3603 | 98.5 | 539.804 | 2409 | 16609470.3116 | 2.2683e-09 | 1.1325
5780 | 4303 | 71.7167 | 2.9882 | 3152 | 744 | 3099 | 335.878 | 0.1384 | 0.1389 | 102.6 | 3603 | 98.6 | 539.94 | 2408 | 16602575.5543 | 2.3067e-09 | 1.139
5781 | 4304 | 71.7333 | 2.9889 | 3152 | 744 | 3099.1 | 336.018 | 0.1379 | 0.1416 | 102.7 | 3603 | 98.7 | 540.08 | 2408 | 16602575.5543 | 2.2983e-09 | 1.1376
5782 | 4305 | 71.75 | 2.9896 | 3152 | 744 | 3099.2 | 336.157 | 0.1361 | 0.1372 | 102.8 | 3603 | 98.5 | 540.219 | 2408 | 16602575.5543 | 2.2683e-09 | 1.1326
5783 | 4306 | 71.7667 | 2.9903 | 3152 | 746 | 3098.9 | 336.292 | 0.1348 | 0.138 | 102.8 | 3603 | 98.5 | 540.354 | 2406 | 16588786.0397 | 2.2467e-09 | 1.1293
5784 | 4307 | 71.7833 | 2.991 | 3152 | 745 | 3098.9 | 336.432 | 0.1395 | 0.1387 | 102.8 | 3603 | 98.5 | 540.494 | 2407 | 16595680.797 | 2.325e-09 | 1.1421
5785 | 4308 | 71.8 | 2.9917 | 3152 | 745 | 3098.7 | 336.572 | 0.1362 | 0.1387 | 102.9 | 3600 | 98.5 | 540.634 | 2407 | 16595680.797 | 2.27e-09 | 1.1331
5786 | 4309 | 71.8167 | 2.9924 | 3152 | 742 | 3098.9 | 336.71 | 0.1402 | 0.1385 | 102.8 | 3600 | 98.6 | 540.772 | 2410 | 16616365.0689 | 2.3367e-09 | 1.1436
5787 | 4310 | 71.8333 | 2.9931 | 3152 | 745 | 3098.8 | 336.85 | 0.1349 | 0.1394 | 102.8 | 3600 | 98.6 | 540.912 | 2407 | 16595680.797 | 2.2483e-09 | 1.1295
5788 | 4311 | 71.85 | 2.9937 | 3152 | 745 | 3099.2 | 336.99 | 0.1365 | 0.1378 | 102.7 | 3600 | 98.5 | 541.052 | 2407 | 16595680.797 | 2.275e-09 | 1.1339
5789 | 4312 | 71.8667 | 2.9944 | 3152 | 744 | 3098.9 | 337.127 | 0.1397 | 0.1371 | 102.6 | 3600 | 98.6 | 541.189 | 2408 | 16602575.5543 | 2.3283e-09 | 1.1425
5790 | 4313 | 71.8833 | 2.9951 | 3152 | 744 | 3099 | 337.267 | 0.1345 | 0.1384 | 102.6 | 3600 | 98.6 | 541.329 | 2408 | 16602575.5543 | 2.2417e-09 | 1.1282
5791 | 4314 | 71.9 | 2.9958 | 3152 | 744 | 3099 | 337.404 | 0.1382 | 0.1378 | 102.3 | 3600 | 98.6 | 541.466 | 2408 | 16602575.5543 | 2.3033e-09 | 1.1384
5792 | 4315 | 71.9167 | 2.9965 | 3152 | 742 | 3099.1 | 337.542 | 0.1364 | 0.143 | 102.3 | 3600 | 98.5 | 541.604 | 2410 | 16616365.0689 | 2.2733e-09 | 1.1332
5793 | 4316 | 71.9333 | 2.9972 | 3152 | 741 | 3099 | 337.68 | 0.1393 | 0.1387 | 102.2 | 3600 | 98.6 | 541.742 | 2411 | 16623259.8262 | 2.3217e-09 | 1.141
5794 | 4317 | 71.95 | 2.9979 | 3152 | 742 | 3099 | 337.817 | 0.139 | 0.1424 | 101.9 | 3599 | 98.6 | 541.879 | 2410 | 16616365.0689 | 2.3167e-09 | 1.1403
5795 | 4318 | 71.9667 | 2.9986 | 3152 | 742 | 3098.7 | 337.957 | 0.1354 | 0.1367 | 102 | 3600 | 98.5 | 542.019 | 2410 | 16616365.0689 | 2.2567e-09 | 1.1304
5796 | 4319 | 71.9833 | 2.9993 | 3152 | 745 | 3099 | 338.097 | 0.1397 | 0.1384 | 101.7 | 3600 | 98.6 | 542.159 | 2407 | 16595680.797 | 2.3283e-09 | 1.1427
5797 | 4320 | 72 | 3 | 3152 | 743 | 3098.9 | 338.234 | 0.138 | 0.1373 | 101.7 | 3600 | 98.6 | 542.296 | 2409 | 16609470.3116 | 2.3e-09 | 1.1377
5798 | 4321 | 72.0167 | 3.0007 | 3152 | 743 | 3099.2 | 338.373 | 0.1395 | 0.1366 | 101.6 | 3600 | 98.6 | 542.435 | 2409 | 16609470.3116 | 2.325e-09 | 1.1418
5799 | 4322 | 72.0333 | 3.0014 | 3152 | 743 | 3099.1 | 338.51 | 0.1352 | 0.1385 | 101.4 | 3600 | 98.5 | 542.572 | 2409 | 16609470.3116 | 2.2533e-09 | 1.13
5800 | 4323 | 72.05 | 3.0021 | 3152 | 747 | 3098.9 | 338.648 | 0.1398 | 0.1391 | 101.2 | 3600 | 98.6 | 542.71 | 2405 | 16581891.2824 | 2.33e-09 | 1.1433
5801 | 4324 | 72.0667 | 3.0028 | 3152 | 744 | 3099.1 | 338.787 | 0.1392 | 0.1372 | 101.1 | 3600 | 98.6 | 542.849 | 2408 | 16602575.5543 | 2.32e-09 | 1.1412
5802 | 4325 | 72.0833 | 3.0035 | 3152 | 743 | 3098.8 | 338.922 | 0.1376 | 0.1336 | 100.8 | 3599 | 98.6 | 542.984 | 2409 | 16609470.3116 | 2.2933e-09 | 1.1366
5803 | 4326 | 72.1 | 3.0042 | 3152 | 743 | 3099 | 339.059 | 0.1367 | 0.1333 | 100.8 | 3599 | 98.6 | 543.121 | 2409 | 16609470.3116 | 2.2783e-09 | 1.1341
5804 | 4327 | 72.1167 | 3.0049 | 3152 | 744 | 3098.9 | 339.194 | 0.1351 | 0.1406 | 100.2 | 3599 | 98.5 | 543.256 | 2408 | 16602575.5543 | 2.2517e-09 | 1.1299
5805 | 4328 | 72.1333 | 3.0056 | 3152 | 744 | 3099 | 339.332 | 0.1365 | 0.1373 | 100.5 | 3599 | 98.6 | 543.394 | 2408 | 16602575.5543 | 2.275e-09 | 1.1337
5806 | 4329 | 72.15 | 3.0063 | 3152 | 745 | 3098.9 | 339.47 | 0.1375 | 0.1348 | 100.3 | 3600 | 98.5 | 543.532 | 2407 | 16595680.797 | 2.2917e-09 | 1.1367
5807 | 4330 | 72.1667 | 3.0069 | 3152 | 745 | 3099.3 | 339.605 | 0.1336 | 0.1388 | 100.3 | 3599 | 98.5 | 543.667 | 2407 | 16595680.797 | 2.2267e-09 | 1.1258
5808 | 4331 | 72.1833 | 3.0076 | 3152 | 745 | 3099 | 339.742 | 0.1356 | 0.137 | 99.9 | 3600 | 98.5 | 543.804 | 2407 | 16595680.797 | 2.26e-09 | 1.1314
5809 | 4332 | 72.2 | 3.0083 | 3152 | 744 | 3099 | 339.879 | 0.1375 | 0.1388 | 100.1 | 3600 | 98.6 | 543.941 | 2408 | 16602575.5543 | 2.2917e-09 | 1.1365
5810 | 4333 | 72.2167 | 3.009 | 3152 | 743 | 3098.9 | 340.014 | 0.1368 | 0.13 | 99.9 | 3600 | 98.6 | 544.076 | 2409 | 16609470.3116 | 2.28e-09 | 1.1344
5811 | 4334 | 72.2333 | 3.0097 | 3152 | 743 | 3099.1 | 340.151 | 0.1347 | 0.1338 | 99.9 | 3600 | 98.5 | 544.213 | 2409 | 16609470.3116 | 2.245e-09 | 1.1286
5812 | 4335 | 72.25 | 3.0104 | 3151 | 743 | 3099.1 | 340.285 | 0.1334 | 0.1328 | 99.9 | 3603 | 98.6 | 544.347 | 2408 | 16602575.5543 | 2.2233e-09 | 1.1251
5813 | 4336 | 72.2667 | 3.0111 | 3152 | 743 | 3098.9 | 340.421 | 0.1353 | 0.135 | 100 | 3603 | 98.6 | 544.483 | 2409 | 16609470.3116 | 2.255e-09 | 1.1303
5814 | 4337 | 72.2833 | 3.0118 | 3152 | 743 | 3098.7 | 340.558 | 0.1345 | 0.1373 | 100 | 3603 | 98.6 | 544.62 | 2409 | 16609470.3116 | 2.2417e-09 | 1.128
5815 | 4338 | 72.3 | 3.0125 | 3152 | 743 | 3099 | 340.692 | 0.1363 | 0.1349 | 100.2 | 3603 | 98.6 | 544.754 | 2409 | 16609470.3116 | 2.2717e-09 | 1.133
5816 | 4339 | 72.3167 | 3.0132 | 3152 | 743 | 3099.1 | 340.829 | 0.1361 | 0.1354 | 100.4 | 3603 | 98.6 | 544.891 | 2409 | 16609470.3116 | 2.2683e-09 | 1.1325
5817 | 4340 | 72.3333 | 3.0139 | 3152 | 745 | 3098.9 | 340.965 | 0.138 | 0.1374 | 100.5 | 3600 | 98.5 | 545.027 | 2407 | 16595680.797 | 2.3e-09 | 1.138
5818 | 4341 | 72.35 | 3.0146 | 3152 | 744 | 3098.9 | 341.103 | 0.1361 | 0.1389 | 100.8 | 3603 | 98.5 | 545.165 | 2408 | 16602575.5543 | 2.2683e-09 | 1.1326
5819 | 4342 | 72.3667 | 3.0153 | 3152 | 745 | 3098.9 | 341.242 | 0.1343 | 0.1372 | 100.9 | 3600 | 98.5 | 545.304 | 2407 | 16595680.797 | 2.2383e-09 | 1.1278
5820 | 4343 | 72.3833 | 3.016 | 3152 | 744 | 3098.8 | 341.378 | 0.1409 | 0.1374 | 101.2 | 3600 | 98.6 | 545.44 | 2408 | 16602575.5543 | 2.3483e-09 | 1.1458
5821 | 4344 | 72.4 | 3.0167 | 3152 | 744 | 3098.9 | 341.517 | 0.1382 | 0.1375 | 101.5 | 3600 | 98.5 | 545.579 | 2408 | 16602575.5543 | 2.3033e-09 | 1.1384
5822 | 4345 | 72.4167 | 3.0174 | 3151 | 743 | 3099.2 | 341.654 | 0.1366 | 0.1381 | 101.7 | 3602 | 98.7 | 545.716 | 2408 | 16602575.5543 | 2.2767e-09 | 1.134
5823 | 4346 | 72.4333 | 3.0181 | 3151 | 743 | 3098.9 | 341.793 | 0.1391 | 0.1391 | 102 | 3600 | 98.6 | 545.855 | 2408 | 16602575.5543 | 2.3183e-09 | 1.1409
5824 | 4347 | 72.45 | 3.0187 | 3152 | 743 | 3098.9 | 341.932 | 0.1429 | 0.1385 | 102.2 | 3601 | 98.6 | 545.994 | 2409 | 16609470.3116 | 2.3817e-09 | 1.151
5825 | 4348 | 72.4667 | 3.0194 | 3152 | 743 | 3098.6 | 342.07 | 0.1433 | 0.1339 | 102.4 | 3603 | 98.6 | 546.132 | 2409 | 16609470.3116 | 2.3883e-09 | 1.1521
5826 | 4349 | 72.4833 | 3.0201 | 3152 | 744 | 3098.9 | 342.211 | 0.1389 | 0.1389 | 102.5 | 3603 | 98.6 | 546.273 | 2408 | 16602575.5543 | 2.315e-09 | 1.1403
5827 | 4350 | 72.5 | 3.0208 | 3152 | 744 | 3099 | 342.352 | 0.1444 | 0.1411 | 102.7 | 3603 | 98.5 | 546.414 | 2408 | 16602575.5543 | 2.4067e-09 | 1.1552
5828 | 4351 | 72.5167 | 3.0215 | 3152 | 745 | 3099.2 | 342.491 | 0.1392 | 0.1436 | 102.7 | 3603 | 98.5 | 546.553 | 2407 | 16595680.797 | 2.32e-09 | 1.1413
5829 | 4352 | 72.5333 | 3.0222 | 3152 | 746 | 3098.9 | 342.632 | 0.1399 | 0.1446 | 102.8 | 3603 | 98.7 | 546.694 | 2406 | 16588786.0397 | 2.3317e-09 | 1.1434
5830 | 4353 | 72.55 | 3.0229 | 3152 | 746 | 3098.9 | 342.769 | 0.1395 | 0.1412 | 102.8 | 3603 | 98.7 | 546.831 | 2406 | 16588786.0397 | 2.325e-09 | 1.1423
5831 | 4354 | 72.5667 | 3.0236 | 3152 | 746 | 3099.2 | 342.906 | 0.1388 | 0.1377 | 102.9 | 3603 | 98.5 | 546.968 | 2406 | 16588786.0397 | 2.3133e-09 | 1.1404
5832 | 4355 | 72.5833 | 3.0243 | 3152 | 745 | 3098.8 | 343.048 | 0.14 | 0.1423 | 102.8 | 3599 | 98.6 | 547.11 | 2407 | 16595680.797 | 2.3333e-09 | 1.1435
5833 | 4356 | 72.6 | 3.025 | 3152 | 744 | 3098.9 | 343.188 | 0.1413 | 0.1426 | 103 | 3600 | 98.6 | 547.25 | 2408 | 16602575.5543 | 2.355e-09 | 1.1469
5834 | 4357 | 72.6167 | 3.0257 | 3152 | 745 | 3098.9 | 343.329 | 0.1425 | 0.1419 | 102.9 | 3600 | 98.5 | 547.391 | 2407 | 16595680.797 | 2.375e-09 | 1.1503
5835 | 4358 | 72.6333 | 3.0264 | 3152 | 744 | 3099.1 | 343.468 | 0.138 | 0.1403 | 102.8 | 3600 | 98.6 | 547.53 | 2408 | 16602575.5543 | 2.3e-09 | 1.1379
5836 | 4359 | 72.65 | 3.0271 | 3152 | 746 | 3099 | 343.609 | 0.1385 | 0.1408 | 102.3 | 3600 | 98.6 | 547.671 | 2406 | 16588786.0397 | 2.3083e-09 | 1.1396
5837 | 4360 | 72.6667 | 3.0278 | 3152 | 746 | 3099 | 343.75 | 0.1374 | 0.1443 | 102.7 | 3600 | 98.7 | 547.812 | 2406 | 16588786.0397 | 2.29e-09 | 1.1365
5838 | 4361 | 72.6833 | 3.0285 | 3152 | 746 | 3099.2 | 343.888 | 0.1358 | 0.1417 | 102.5 | 3600 | 98.6 | 547.95 | 2406 | 16588786.0397 | 2.2633e-09 | 1.1321
5839 | 4362 | 72.7 | 3.0292 | 3152 | 745 | 3099.1 | 344.029 | 0.1407 | 0.1395 | 102.2 | 3600 | 98.6 | 548.091 | 2407 | 16595680.797 | 2.345e-09 | 1.1454
5840 | 4363 | 72.7167 | 3.0299 | 3152 | 746 | 3098.8 | 344.166 | 0.1356 | 0.1391 | 102.2 | 3600 | 98.6 | 548.228 | 2406 | 16588786.0397 | 2.26e-09 | 1.1316
5841 | 4364 | 72.7333 | 3.0306 | 3152 | 746 | 3099 | 344.309 | 0.1408 | 0.1396 | 102.1 | 3599 | 98.5 | 548.371 | 2406 | 16588786.0397 | 2.3467e-09 | 1.1458
5842 | 4365 | 72.75 | 3.0312 | 3152 | 746 | 3098.5 | 344.45 | 0.1362 | 0.1428 | 102.2 | 3600 | 98.5 | 548.512 | 2406 | 16588786.0397 | 2.27e-09 | 1.1332
5843 | 4366 | 72.7667 | 3.0319 | 3152 | 745 | 3099.1 | 344.589 | 0.1387 | 0.1397 | 102 | 3600 | 98.6 | 548.651 | 2407 | 16595680.797 | 2.3117e-09 | 1.14
5844 | 4367 | 72.7833 | 3.0326 | 3152 | 746 | 3098.9 | 344.73 | 0.1399 | 0.1399 | 101.7 | 3600 | 98.7 | 548.792 | 2406 | 16588786.0397 | 2.3317e-09 | 1.1434
5845 | 4368 | 72.8 | 3.0333 | 3152 | 746 | 3098.8 | 344.867 | 0.1393 | 0.1369 | 101.7 | 3600 | 98.6 | 548.929 | 2406 | 16588786.0397 | 2.3217e-09 | 1.1418
5846 | 4369 | 72.8167 | 3.034 | 3152 | 745 | 3098.8 | 345.008 | 0.1385 | 0.1454 | 101.4 | 3600 | 98.6 | 549.07 | 2407 | 16595680.797 | 2.3083e-09 | 1.1394
5847 | 4370 | 72.8333 | 3.0347 | 3152 | 745 | 3098.7 | 345.148 | 0.1377 | 0.1389 | 101.4 | 3600 | 98.7 | 549.21 | 2407 | 16595680.797 | 2.295e-09 | 1.1372
5848 | 4371 | 72.85 | 3.0354 | 3152 | 746 | 3098.8 | 345.285 | 0.1383 | 0.1422 | 101.1 | 3599 | 98.6 | 549.347 | 2406 | 16588786.0397 | 2.305e-09 | 1.139
5849 | 4372 | 72.8667 | 3.0361 | 3152 | 745 | 3099.1 | 345.424 | 0.1382 | 0.1382 | 101.1 | 3599 | 98.6 | 549.486 | 2407 | 16595680.797 | 2.3033e-09 | 1.1386
5850 | 4373 | 72.8833 | 3.0368 | 3152 | 745 | 3098.9 | 345.559 | 0.1337 | 0.1383 | 100.9 | 3599 | 98.5 | 549.621 | 2407 | 16595680.797 | 2.2283e-09 | 1.1261
5851 | 4374 | 72.9 | 3.0375 | 3152 | 745 | 3099.2 | 345.699 | 0.1335 | 0.139 | 100.7 | 3599 | 98.6 | 549.761 | 2407 | 16595680.797 | 2.225e-09 | 1.1255
5852 | 4375 | 72.9167 | 3.0382 | 3152 | 745 | 3098.9 | 345.838 | 0.1355 | 0.1392 | 100.5 | 3599 | 98.6 | 549.9 | 2407 | 16595680.797 | 2.2583e-09 | 1.1311
5853 | 4376 | 72.9333 | 3.0389 | 3152 | 745 | 3098.9 | 345.973 | 0.135 | 0.1375 | 100.3 | 3600 | 98.6 | 550.035 | 2407 | 16595680.797 | 2.25e-09 | 1.1297
5854 | 4377 | 72.95 | 3.0396 | 3152 | 745 | 3098.8 | 346.112 | 0.1374 | 0.1411 | 100.3 | 3600 | 98.6 | 550.174 | 2407 | 16595680.797 | 2.29e-09 | 1.1364
5855 | 4378 | 72.9667 | 3.0403 | 3152 | 745 | 3099.1 | 346.25 | 0.1361 | 0.138 | 100 | 3600 | 98.5 | 550.312 | 2407 | 16595680.797 | 2.2683e-09 | 1.1328
5856 | 4379 | 72.9833 | 3.041 | 3152 | 745 | 3099.2 | 346.385 | 0.1342 | 0.1405 | 100.1 | 3600 | 98.6 | 550.447 | 2407 | 16595680.797 | 2.2367e-09 | 1.1275
5857 | 4380 | 73 | 3.0417 | 3152 | 746 | 3098.8 | 346.522 | 0.1321 | 0.134 | 100 | 3600 | 98.6 | 550.584 | 2406 | 16588786.0397 | 2.2017e-09 | 1.1217
5858 | 4381 | 73.0167 | 3.0424 | 3152 | 745 | 3098.9 | 346.658 | 0.1341 | 0.136 | 100 | 3600 | 98.6 | 550.72 | 2407 | 16595680.797 | 2.235e-09 | 1.1272
5859 | 4382 | 73.0333 | 3.0431 | 3152 | 745 | 3099.1 | 346.793 | 0.1376 | 0.1352 | 99.9 | 3600 | 98.6 | 550.855 | 2407 | 16595680.797 | 2.2933e-09 | 1.1369
5860 | 4383 | 73.05 | 3.0438 | 3152 | 745 | 3098.6 | 346.93 | 0.1402 | 0.1358 | 99.9 | 3602 | 98.6 | 550.992 | 2407 | 16595680.797 | 2.3367e-09 | 1.1441
5861 | 4384 | 73.0667 | 3.0444 | 3152 | 745 | 3099.2 | 347.065 | 0.1333 | 0.1384 | 99.9 | 3603 | 98.5 | 551.127 | 2407 | 16595680.797 | 2.2217e-09 | 1.125
5862 | 4385 | 73.0833 | 3.0451 | 3152 | 745 | 3099 | 347.203 | 0.1341 | 0.136 | 100 | 3603 | 98.5 | 551.265 | 2407 | 16595680.797 | 2.235e-09 | 1.1272
5863 | 4386 | 73.1 | 3.0458 | 3152 | 745 | 3099.2 | 347.34 | 0.1382 | 0.1344 | 100.2 | 3603 | 98.5 | 551.402 | 2407 | 16595680.797 | 2.3033e-09 | 1.1386
5864 | 4387 | 73.1167 | 3.0465 | 3152 | 745 | 3098.9 | 347.475 | 0.1365 | 0.1349 | 100.3 | 3603 | 98.6 | 551.537 | 2407 | 16595680.797 | 2.275e-09 | 1.1339
5865 | 4388 | 73.1333 | 3.0472 | 3152 | 745 | 3099.2 | 347.613 | 0.1367 | 0.1348 | 100.5 | 3603 | 98.6 | 551.675 | 2407 | 16595680.797 | 2.2783e-09 | 1.1345
5866 | 4389 | 73.15 | 3.0479 | 3152 | 745 | 3098.6 | 347.748 | 0.1406 | 0.1374 | 100.8 | 3602 | 98.5 | 551.81 | 2407 | 16595680.797 | 2.3433e-09 | 1.1451
5867 | 4390 | 73.1667 | 3.0486 | 3152 | 746 | 3099.1 | 347.886 | 0.1354 | 0.1374 | 101.1 | 3600 | 98.6 | 551.948 | 2406 | 16588786.0397 | 2.2567e-09 | 1.131
5868 | 4391 | 73.1833 | 3.0493 | 3152 | 746 | 3099.1 | 348.024 | 0.1369 | 0.1329 | 101.4 | 3600 | 98.6 | 552.086 | 2406 | 16588786.0397 | 2.2817e-09 | 1.1352
5869 | 4392 | 73.2 | 3.05 | 3152 | 746 | 3099 | 348.16 | 0.1373 | 0.1366 | 101.7 | 3600 | 98.6 | 552.222 | 2406 | 16588786.0397 | 2.2883e-09 | 1.1363
5870 | 4393 | 73.2167 | 3.0507 | 3152 | 746 | 3098.7 | 348.299 | 0.1418 | 0.1398 | 101.8 | 3600 | 98.7 | 552.361 | 2406 | 16588786.0397 | 2.3633e-09 | 1.1485
5871 | 4394 | 73.2333 | 3.0514 | 3152 | 746 | 3098.9 | 348.439 | 0.1409 | 0.1376 | 102 | 3603 | 98.6 | 552.501 | 2406 | 16588786.0397 | 2.3483e-09 | 1.1461
5872 | 4395 | 73.25 | 3.0521 | 3152 | 746 | 3099.2 | 348.576 | 0.1361 | 0.1361 | 102.3 | 3600 | 98.6 | 552.638 | 2406 | 16588786.0397 | 2.2683e-09 | 1.1329
5873 | 4396 | 73.2667 | 3.0528 | 3152 | 745 | 3099.1 | 348.716 | 0.1351 | 0.1344 | 102.4 | 3603 | 98.5 | 552.778 | 2407 | 16595680.797 | 2.2517e-09 | 1.13
5874 | 4397 | 73.2833 | 3.0535 | 3152 | 745 | 3098.9 | 348.854 | 0.1392 | 0.1336 | 102.6 | 3603 | 98.6 | 552.916 | 2407 | 16595680.797 | 2.32e-09 | 1.1413
5875 | 4398 | 73.3 | 3.0542 | 3152 | 746 | 3098.9 | 348.995 | 0.1412 | 0.1385 | 102.8 | 3603 | 98.6 | 553.057 | 2406 | 16588786.0397 | 2.3533e-09 | 1.1469
5876 | 4399 | 73.3167 | 3.0549 | 3152 | 746 | 3099 | 349.135 | 0.1367 | 0.1384 | 102.8 | 3603 | 98.6 | 553.197 | 2406 | 16588786.0397 | 2.2783e-09 | 1.1346
5877 | 4400 | 73.3333 | 3.0556 | 3152 | 746 | 3098.5 | 349.273 | 0.147 | 0.1375 | 102.9 | 3603 | 98.6 | 553.335 | 2406 | 16588786.0397 | 2.45e-09 | 1.1624
5878 | 4401 | 73.35 | 3.0562 | 3152 | 746 | 3098.8 | 349.413 | 0.1397 | 0.1404 | 103 | 3603 | 98.6 | 553.475 | 2406 | 16588786.0397 | 2.3283e-09 | 1.1428
5879 | 4402 | 73.3667 | 3.0569 | 3152 | 746 | 3099 | 349.552 | 0.1388 | 0.1402 | 103.1 | 3603 | 98.6 | 553.614 | 2406 | 16588786.0397 | 2.3133e-09 | 1.1404
5880 | 4403 | 73.3833 | 3.0576 | 3152 | 746 | 3099.1 | 349.694 | 0.1381 | 0.1394 | 102.7 | 3600 | 98.6 | 553.756 | 2406 | 16588786.0397 | 2.3017e-09 | 1.1385
5881 | 4404 | 73.4 | 3.0583 | 3152 | 746 | 3098.7 | 349.835 | 0.1389 | 0.1344 | 103 | 3600 | 98.6 | 553.897 | 2406 | 16588786.0397 | 2.315e-09 | 1.1407
5882 | 4405 | 73.4167 | 3.059 | 3152 | 746 | 3099 | 349.974 | 0.141 | 0.1458 | 103 | 3600 | 98.6 | 554.036 | 2406 | 16588786.0397 | 2.35e-09 | 1.1464
5883 | 4406 | 73.4333 | 3.0597 | 3152 | 746 | 3098.8 | 350.116 | 0.1409 | 0.1401 | 102.7 | 3600 | 98.5 | 554.178 | 2406 | 16588786.0397 | 2.3483e-09 | 1.1461
5884 | 4407 | 73.45 | 3.0604 | 3152 | 745 | 3099.3 | 350.254 | 0.1469 | 0.1421 | 102.7 | 3600 | 98.5 | 554.316 | 2407 | 16595680.797 | 2.4483e-09 | 1.162
5885 | 4408 | 73.4667 | 3.0611 | 3152 | 746 | 3099.1 | 350.396 | 0.1392 | 0.1392 | 102.6 | 3600 | 98.6 | 554.458 | 2406 | 16588786.0397 | 2.32e-09 | 1.1415
5886 | 4409 | 73.4833 | 3.0618 | 3152 | 745 | 3098.9 | 350.537 | 0.1379 | 0.1393 | 102.6 | 3600 | 98.6 | 554.599 | 2407 | 16595680.797 | 2.2983e-09 | 1.1378
5887 | 4410 | 73.5 | 3.0625 | 3152 | 745 | 3098.9 | 350.675 | 0.1386 | 0.1407 | 102.6 | 3600 | 98.6 | 554.737 | 2407 | 16595680.797 | 2.31e-09 | 1.1397
5888 | 4411 | 73.5167 | 3.0632 | 3152 | 745 | 3099 | 350.817 | 0.1425 | 0.1396 | 102.4 | 3600 | 98.6 | 554.879 | 2407 | 16595680.797 | 2.375e-09 | 1.1503
5889 | 4412 | 73.5333 | 3.0639 | 3152 | 745 | 3099.3 | 350.954 | 0.1445 | 0.1361 | 102.3 | 3600 | 98.6 | 555.016 | 2407 | 16595680.797 | 2.4083e-09 | 1.1556
5890 | 4413 | 73.55 | 3.0646 | 3152 | 745 | 3098.7 | 351.095 | 0.1406 | 0.1401 | 102 | 3600 | 98.6 | 555.157 | 2407 | 16595680.797 | 2.3433e-09 | 1.1451
5891 | 4414 | 73.5667 | 3.0653 | 3152 | 744 | 3099.3 | 351.233 | 0.1404 | 0.1419 | 102 | 3600 | 98.6 | 555.295 | 2408 | 16602575.5543 | 2.34e-09 | 1.1444
5892 | 4415 | 73.5833 | 3.066 | 3152 | 746 | 3099.1 | 351.374 | 0.1366 | 0.1415 | 101.5 | 3600 | 98.6 | 555.436 | 2406 | 16588786.0397 | 2.2767e-09 | 1.1343
5893 | 4416 | 73.6 | 3.0667 | 3152 | 745 | 3098.9 | 351.514 | 0.1393 | 0.1379 | 101.8 | 3599 | 98.5 | 555.576 | 2407 | 16595680.797 | 2.3217e-09 | 1.1416
5894 | 4417 | 73.6167 | 3.0674 | 3152 | 744 | 3099 | 351.655 | 0.1418 | 0.1414 | 101.5 | 3599 | 98.6 | 555.717 | 2408 | 16602575.5543 | 2.3633e-09 | 1.1482
5895 | 4418 | 73.6333 | 3.0681 | 3152 | 744 | 3099 | 351.792 | 0.1404 | 0.1404 | 101 | 3599 | 98.6 | 555.854 | 2408 | 16602575.5543 | 2.34e-09 | 1.1444
5896 | 4419 | 73.65 | 3.0688 | 3152 | 742 | 3099.1 | 351.933 | 0.1421 | 0.1402 | 101.1 | 3600 | 98.5 | 555.995 | 2410 | 16616365.0689 | 2.3683e-09 | 1.1487
5897 | 4420 | 73.6667 | 3.0694 | 3152 | 744 | 3098.9 | 352.069 | 0.1399 | 0.1369 | 100.9 | 3600 | 98.6 | 556.131 | 2408 | 16602575.5543 | 2.3317e-09 | 1.1431
5898 | 4421 | 73.6833 | 3.0701 | 3152 | 745 | 3099.2 | 352.209 | 0.1408 | 0.1384 | 100.9 | 3600 | 98.6 | 556.271 | 2407 | 16595680.797 | 2.3467e-09 | 1.1457
5899 | 4422 | 73.7 | 3.0708 | 3152 | 744 | 3099 | 352.345 | 0.1377 | 0.1399 | 100.7 | 3600 | 98.7 | 556.407 | 2408 | 16602575.5543 | 2.295e-09 | 1.1371
5900 | 4423 | 73.7167 | 3.0715 | 3152 | 745 | 3098.9 | 352.486 | 0.1385 | 0.14 | 100.3 | 3600 | 98.6 | 556.548 | 2407 | 16595680.797 | 2.3083e-09 | 1.1394
5901 | 4424 | 73.7333 | 3.0722 | 3152 | 745 | 3099 | 352.622 | 0.1389 | 0.1352 | 100.3 | 3600 | 98.5 | 556.684 | 2407 | 16595680.797 | 2.315e-09 | 1.1405
5902 | 4425 | 73.75 | 3.0729 | 3152 | 744 | 3098.9 | 352.761 | 0.1395 | 0.1333 | 100.3 | 3600 | 98.6 | 556.823 | 2408 | 16602575.5543 | 2.325e-09 | 1.142
5903 | 4426 | 73.7667 | 3.0736 | 3152 | 744 | 3098.9 | 352.897 | 0.1366 | 0.1395 | 100.2 | 3600 | 98.6 | 556.959 | 2408 | 16602575.5543 | 2.2767e-09 | 1.134
5904 | 4427 | 73.7833 | 3.0743 | 3152 | 744 | 3099.2 | 353.036 | 0.1345 | 0.1336 | 100.1 | 3600 | 98.6 | 557.098 | 2408 | 16602575.5543 | 2.2417e-09 | 1.1282
5905 | 4428 | 73.8 | 3.075 | 3151 | 742 | 3099.1 | 353.172 | 0.1379 | 0.1373 | 100.1 | 3600 | 98.5 | 557.234 | 2409 | 16609470.3116 | 2.2983e-09 | 1.1374
5906 | 4429 | 73.8167 | 3.0757 | 3152 | 743 | 3098.7 | 353.309 | 0.138 | 0.1339 | 100 | 3600 | 98.5 | 557.371 | 2409 | 16609470.3116 | 2.3e-09 | 1.1377
5907 | 4430 | 73.8333 | 3.0764 | 3152 | 742 | 3098.8 | 353.447 | 0.1377 | 0.1383 | 100 | 3601 | 98.5 | 557.509 | 2410 | 16616365.0689 | 2.295e-09 | 1.1367
5908 | 4431 | 73.85 | 3.0771 | 3152 | 743 | 3098.9 | 353.583 | 0.1322 | 0.138 | 100 | 3603 | 98.6 | 557.645 | 2409 | 16609470.3116 | 2.2033e-09 | 1.1216
5909 | 4432 | 73.8667 | 3.0778 | 3152 | 743 | 3099.1 | 353.718 | 0.1382 | 0.1365 | 100.1 | 3603 | 98.6 | 557.78 | 2409 | 16609470.3116 | 2.3033e-09 | 1.1383
5910 | 4433 | 73.8833 | 3.0785 | 3152 | 744 | 3098.7 | 353.857 | 0.1391 | 0.1386 | 100.1 | 3603 | 98.6 | 557.919 | 2408 | 16602575.5543 | 2.3183e-09 | 1.1409
5911 | 4434 | 73.9 | 3.0792 | 3152 | 744 | 3098.7 | 353.992 | 0.1347 | 0.137 | 100.3 | 3603 | 98.7 | 558.054 | 2408 | 16602575.5543 | 2.245e-09 | 1.1287
5912 | 4435 | 73.9167 | 3.0799 | 3152 | 741 | 3099.1 | 354.13 | 0.1366 | 0.1355 | 100.4 | 3603 | 98.6 | 558.192 | 2411 | 16623259.8262 | 2.2767e-09 | 1.1335
5913 | 4436 | 73.9333 | 3.0806 | 3152 | 742 | 3099.1 | 354.27 | 0.1359 | 0.1397 | 100.5 | 3600 | 98.6 | 558.332 | 2410 | 16616365.0689 | 2.265e-09 | 1.1318
5914 | 4437 | 73.95 | 3.0812 | 3152 | 743 | 3098.9 | 354.403 | 0.1381 | 0.1346 | 100.8 | 3601 | 98.5 | 558.465 | 2409 | 16609470.3116 | 2.3017e-09 | 1.138
5915 | 4438 | 73.9667 | 3.0819 | 3152 | 740 | 3098.7 | 354.54 | 0.1364 | 0.1381 | 101.1 | 3600 | 98.5 | 558.602 | 2412 | 16630154.5835 | 2.2733e-09 | 1.1328
5916 | 4439 | 73.9833 | 3.0826 | 3152 | 740 | 3098.9 | 354.68 | 0.1381 | 0.1381 | 101.3 | 3600 | 98.6 | 558.742 | 2412 | 16630154.5835 | 2.3017e-09 | 1.1375
5917 | 4440 | 74 | 3.0833 | 3152 | 741 | 3099.1 | 354.816 | 0.1413 | 0.1407 | 101.6 | 3600 | 98.6 | 558.878 | 2411 | 16623259.8262 | 2.355e-09 | 1.1464
5918 | 4441 | 74.0167 | 3.084 | 3152 | 741 | 3099.1 | 354.957 | 0.1387 | 0.1387 | 101.8 | 3600 | 98.6 | 559.019 | 2411 | 16623259.8262 | 2.3117e-09 | 1.1393
5919 | 4442 | 74.0333 | 3.0847 | 3152 | 743 | 3099 | 355.095 | 0.1448 | 0.1408 | 102 | 3600 | 98.6 | 559.157 | 2409 | 16609470.3116 | 2.4133e-09 | 1.1561
5920 | 4443 | 74.05 | 3.0854 | 3152 | 741 | 3098.7 | 355.237 | 0.1424 | 0.1413 | 102.3 | 3603 | 98.6 | 559.299 | 2411 | 16623259.8262 | 2.3733e-09 | 1.1494
5921 | 4444 | 74.0667 | 3.0861 | 3152 | 741 | 3098.9 | 355.38 | 0.1395 | 0.1425 | 102.4 | 3603 | 98.7 | 559.442 | 2411 | 16623259.8262 | 2.325e-09 | 1.1415
5922 | 4445 | 74.0833 | 3.0868 | 3152 | 741 | 3099 | 355.518 | 0.1422 | 0.141 | 102.6 | 3603 | 98.7 | 559.58 | 2411 | 16623259.8262 | 2.37e-09 | 1.1488
5923 | 4446 | 74.1 | 3.0875 | 3152 | 740 | 3098.9 | 355.66 | 0.1403 | 0.1367 | 102.7 | 3603 | 98.6 | 559.722 | 2412 | 16630154.5835 | 2.3383e-09 | 1.1435
5924 | 4447 | 74.1167 | 3.0882 | 3152 | 740 | 3098.8 | 355.797 | 0.1401 | 0.1383 | 102.7 | 3603 | 98.5 | 559.859 | 2412 | 16630154.5835 | 2.335e-09 | 1.143
5925 | 4448 | 74.1333 | 3.0889 | 3152 | 742 | 3099 | 355.938 | 0.1402 | 0.1417 | 102.8 | 3603 | 98.5 | 560 | 2410 | 16616365.0689 | 2.3367e-09 | 1.1436
5926 | 4449 | 74.15 | 3.0896 | 3152 | 740 | 3099.3 | 356.08 | 0.1404 | 0.1416 | 102.9 | 3603 | 98.5 | 560.142 | 2412 | 16630154.5835 | 2.34e-09 | 1.1438
5927 | 4450 | 74.1667 | 3.0903 | 3152 | 742 | 3099.1 | 356.218 | 0.1381 | 0.1395 | 102.9 | 3602 | 98.5 | 560.28 | 2410 | 16616365.0689 | 2.3017e-09 | 1.1378
5928 | 4451 | 74.1833 | 3.091 | 3152 | 736 | 3098.6 | 356.359 | 0.1408 | 0.1414 | 103 | 3601 | 98.6 | 560.421 | 2416 | 16657733.6126 | 2.3467e-09 | 1.1443
5929 | 4452 | 74.2 | 3.0917 | 3152 | 741 | 3098.8 | 356.501 | 0.1398 | 0.1429 | 103.1 | 3600 | 98.6 | 560.563 | 2411 | 16623259.8262 | 2.33e-09 | 1.1423
5930 | 4453 | 74.2167 | 3.0924 | 3152 | 742 | 3099.1 | 356.639 | 0.1378 | 0.1365 | 103 | 3600 | 98.6 | 560.701 | 2410 | 16616365.0689 | 2.2967e-09 | 1.137
5931 | 4454 | 74.2333 | 3.0931 | 3152 | 743 | 3099 | 356.777 | 0.1391 | 0.1372 | 102.7 | 3600 | 98.7 | 560.839 | 2409 | 16609470.3116 | 2.3183e-09 | 1.1407
5932 | 4455 | 74.25 | 3.0938 | 3152 | 742 | 3099 | 356.918 | 0.1405 | 0.1386 | 102.7 | 3600 | 98.6 | 560.98 | 2410 | 16616365.0689 | 2.3417e-09 | 1.1444
5933 | 4456 | 74.2667 | 3.0944 | 3152 | 743 | 3098.8 | 357.057 | 0.1411 | 0.1373 | 102.4 | 3600 | 98.6 | 561.119 | 2409 | 16609470.3116 | 2.3517e-09 | 1.1462
5934 | 4457 | 74.2833 | 3.0951 | 3152 | 742 | 3099.1 | 357.198 | 0.1389 | 0.1376 | 102.4 | 3600 | 98.5 | 561.26 | 2410 | 16616365.0689 | 2.315e-09 | 1.14
5935 | 4458 | 74.3 | 3.0958 | 3152 | 744 | 3098.8 | 357.335 | 0.1407 | 0.14 | 102.4 | 3600 | 98.6 | 561.397 | 2408 | 16602575.5543 | 2.345e-09 | 1.1453
5936 | 4459 | 74.3167 | 3.0965 | 3152 | 741 | 3099.1 | 357.477 | 0.1389 | 0.1421 | 102.3 | 3599 | 98.6 | 561.539 | 2411 | 16623259.8262 | 2.315e-09 | 1.1399
5937 | 4460 | 74.3333 | 3.0972 | 3152 | 741 | 3099.1 | 357.613 | 0.1368 | 0.1387 | 102.2 | 3599 | 98.6 | 561.675 | 2411 | 16623259.8262 | 2.28e-09 | 1.1341
5938 | 4461 | 74.35 | 3.0979 | 3152 | 741 | 3099 | 357.754 | 0.139 | 0.1423 | 102.1 | 3599 | 98.6 | 561.816 | 2411 | 16623259.8262 | 2.3167e-09 | 1.1401
5939 | 4462 | 74.3667 | 3.0986 | 3152 | 740 | 3099 | 357.896 | 0.139 | 0.1371 | 101.7 | 3600 | 98.5 | 561.958 | 2412 | 16630154.5835 | 2.3167e-09 | 1.14
5940 | 4463 | 74.3833 | 3.0993 | 3152 | 741 | 3098.9 | 358.033 | 0.1403 | 0.1371 | 101.7 | 3599 | 98.6 | 562.095 | 2411 | 16623259.8262 | 2.3383e-09 | 1.1437
5941 | 4464 | 74.4 | 3.1 | 3152 | 739 | 3098.9 | 358.174 | 0.1401 | 0.1362 | 101.6 | 3600 | 98.5 | 562.236 | 2413 | 16637049.3408 | 2.335e-09 | 1.1428
5942 | 4465 | 74.4167 | 3.1007 | 3152 | 739 | 3099.2 | 358.314 | 0.143 | 0.1391 | 101.4 | 3599 | 98.6 | 562.376 | 2413 | 16637049.3408 | 2.3833e-09 | 1.1507
5943 | 4466 | 74.4333 | 3.1014 | 3152 | 738 | 3099.1 | 358.449 | 0.1393 | 0.142 | 101.2 | 3600 | 98.6 | 562.511 | 2414 | 16643944.0981 | 2.3217e-09 | 1.1405
5944 | 4467 | 74.45 | 3.1021 | 3152 | 737 | 3098.9 | 358.59 | 0.1383 | 0.1363 | 101.1 | 3599 | 98.6 | 562.652 | 2415 | 16650838.8554 | 2.305e-09 | 1.1376
5945 | 4468 | 74.4667 | 3.1028 | 3152 | 740 | 3098.9 | 358.73 | 0.139 | 0.1394 | 100.8 | 3600 | 98.6 | 562.792 | 2412 | 16630154.5835 | 2.3167e-09 | 1.14
5946 | 4469 | 74.4833 | 3.1035 | 3152 | 737 | 3099.1 | 358.867 | 0.1363 | 0.141 | 100.7 | 3599 | 98.6 | 562.929 | 2415 | 16650838.8554 | 2.2717e-09 | 1.1321
5947 | 4470 | 74.5 | 3.1042 | 3152 | 736 | 3099.2 | 359.008 | 0.14 | 0.1386 | 100.5 | 3599 | 98.6 | 563.07 | 2416 | 16657733.6126 | 2.3333e-09 | 1.1421
5948 | 4471 | 74.5167 | 3.1049 | 3152 | 740 | 3098.8 | 359.144 | 0.1348 | 0.1361 | 100.5 | 3599 | 98.5 | 563.206 | 2412 | 16630154.5835 | 2.2467e-09 | 1.1284
5949 | 4472 | 74.5333 | 3.1056 | 3152 | 741 | 3098.7 | 359.284 | 0.1398 | 0.1405 | 100.2 | 3600 | 98.5 | 563.346 | 2411 | 16623259.8262 | 2.33e-09 | 1.1423
5950 | 4473 | 74.55 | 3.1063 | 3152 | 739 | 3099 | 359.42 | 0.1378 | 0.1385 | 100.1 | 3600 | 98.6 | 563.482 | 2413 | 16637049.3408 | 2.2967e-09 | 1.1365
5951 | 4474 | 74.5667 | 3.1069 | 3152 | 740 | 3098.7 | 359.559 | 0.1406 | 0.1379 | 99.8 | 3600 | 98.6 | 563.621 | 2412 | 16630154.5835 | 2.3433e-09 | 1.1443
5952 | 4475 | 74.5833 | 3.1076 | 3152 | 738 | 3099.3 | 359.698 | 0.1376 | 0.1363 | 100.1 | 3600 | 98.5 | 563.76 | 2414 | 16643944.0981 | 2.2933e-09 | 1.1358
5953 | 4476 | 74.6 | 3.1083 | 3152 | 736 | 3098.7 | 359.833 | 0.1381 | 0.1367 | 100.1 | 3600 | 98.5 | 563.895 | 2416 | 16657733.6126 | 2.3017e-09 | 1.1369
5954 | 4477 | 74.6167 | 3.109 | 3152 | 736 | 3098.8 | 359.973 | 0.1399 | 0.1386 | 100 | 3600 | 98.6 | 564.035 | 2416 | 16657733.6126 | 2.3317e-09 | 1.1418
5955 | 4478 | 74.6333 | 3.1097 | 3152 | 739 | 3098.9 | 360.112 | 0.1386 | 0.1373 | 100 | 3601 | 98.5 | 564.174 | 2413 | 16637049.3408 | 2.31e-09 | 1.1387
5956 | 4479 | 74.65 | 3.1104 | 3152 | 737 | 3098.8 | 360.247 | 0.1327 | 0.1389 | 100 | 3603 | 98.6 | 564.309 | 2415 | 16650838.8554 | 2.2117e-09 | 1.122
5957 | 4480 | 74.6667 | 3.1111 | 3152 | 745 | 3099.2 | 360.387 | 0.1399 | 0.1367 | 100 | 3603 | 98.6 | 564.449 | 2407 | 16595680.797 | 2.3317e-09 | 1.1432
5958 | 4481 | 74.6833 | 3.1118 | 3152 | 738 | 3098.9 | 360.526 | 0.1356 | 0.1363 | 100.1 | 3603 | 98.5 | 564.588 | 2414 | 16643944.0981 | 2.26e-09 | 1.1303
5959 | 4482 | 74.7 | 3.1125 | 3152 | 740 | 3099.3 | 360.661 | 0.1327 | 0.1429 | 100.2 | 3603 | 98.5 | 564.723 | 2412 | 16630154.5835 | 2.2117e-09 | 1.1225
5960 | 4483 | 74.7167 | 3.1132 | 3152 | 739 | 3098.7 | 360.802 | 0.1361 | 0.1361 | 100.4 | 3603 | 98.6 | 564.864 | 2413 | 16637049.3408 | 2.2683e-09 | 1.1319
5961 | 4484 | 74.7333 | 3.1139 | 3152 | 739 | 3099.1 | 360.938 | 0.1387 | 0.1414 | 100.6 | 3603 | 98.6 | 565 | 2413 | 16637049.3408 | 2.3117e-09 | 1.139
5962 | 4485 | 74.75 | 3.1146 | 3152 | 738 | 3098.8 | 361.077 | 0.1376 | 0.1369 | 100.9 | 3603 | 98.5 | 565.139 | 2414 | 16643944.0981 | 2.2933e-09 | 1.1358
5963 | 4486 | 74.7667 | 3.1153 | 3152 | 737 | 3099 | 361.213 | 0.1428 | 0.1393 | 101.2 | 3600 | 98.5 | 565.275 | 2415 | 16650838.8554 | 2.38e-09 | 1.1498
5964 | 4487 | 74.7833 | 3.116 | 3152 | 739 | 3099 | 361.354 | 0.1373 | 0.1394 | 101.4 | 3600 | 98.6 | 565.416 | 2413 | 16637049.3408 | 2.2883e-09 | 1.1352
5965 | 4488 | 74.8 | 3.1167 | 3152 | 739 | 3099.2 | 361.492 | 0.1448 | 0.1392 | 101.6 | 3603 | 98.5 | 565.554 | 2413 | 16637049.3408 | 2.4133e-09 | 1.1555
5966 | 4489 | 74.8167 | 3.1174 | 3152 | 739 | 3098.9 | 361.634 | 0.1411 | 0.137 | 101.9 | 3603 | 98.6 | 565.696 | 2413 | 16637049.3408 | 2.3517e-09 | 1.1455
5967 | 4490 | 74.8333 | 3.1181 | 3152 | 738 | 3099 | 361.773 | 0.1367 | 0.1438 | 102.1 | 3603 | 98.7 | 565.835 | 2414 | 16643944.0981 | 2.2783e-09 | 1.1334
5968 | 4491 | 74.85 | 3.1187 | 3152 | 738 | 3099 | 361.915 | 0.141 | 0.1445 | 102.4 | 3603 | 98.6 | 565.977 | 2414 | 16643944.0981 | 2.35e-09 | 1.1451
5969 | 4492 | 74.8667 | 3.1194 | 3152 | 738 | 3098.9 | 362.057 | 0.1394 | 0.1401 | 102.5 | 3603 | 98.6 | 566.119 | 2414 | 16643944.0981 | 2.3233e-09 | 1.1408
5970 | 4493 | 74.8833 | 3.1201 | 3152 | 738 | 3099.1 | 362.197 | 0.1416 | 0.142 | 102.6 | 3603 | 98.5 | 566.259 | 2414 | 16643944.0981 | 2.36e-09 | 1.1467
5971 | 4494 | 74.9 | 3.1208 | 3152 | 739 | 3098.6 | 362.339 | 0.1469 | 0.1412 | 102.7 | 3603 | 98.5 | 566.401 | 2413 | 16637049.3408 | 2.4483e-09 | 1.161
5972 | 4495 | 74.9167 | 3.1215 | 3152 | 740 | 3099.2 | 362.482 | 0.1398 | 0.1412 | 102.8 | 3603 | 98.6 | 566.544 | 2412 | 16630154.5835 | 2.33e-09 | 1.1422
5973 | 4496 | 74.9333 | 3.1222 | 3152 | 739 | 3098.7 | 362.621 | 0.1367 | 0.1433 | 102.8 | 3603 | 98.6 | 566.683 | 2413 | 16637049.3408 | 2.2783e-09 | 1.1335
5974 | 4497 | 74.95 | 3.1229 | 3152 | 738 | 3099 | 362.765 | 0.1416 | 0.1431 | 103 | 3602 | 98.6 | 566.827 | 2414 | 16643944.0981 | 2.36e-09 | 1.1467
5975 | 4498 | 74.9667 | 3.1236 | 3152 | 738 | 3098.7 | 362.91 | 0.147 | 0.1446 | 102.9 | 3602 | 98.6 | 566.972 | 2414 | 16643944.0981 | 2.45e-09 | 1.1611
5976 | 4499 | 74.9833 | 3.1243 | 3152 | 738 | 3099.3 | 363.051 | 0.1429 | 0.1443 | 103 | 3600 | 98.6 | 567.113 | 2414 | 16643944.0981 | 2.3817e-09 | 1.1502
5977 | 4500 | 75 | 3.125 | 3152 | 739 | 3099.1 | 363.195 | 0.1389 | 0.1462 | 103 | 3600 | 98.7 | 567.257 | 2413 | 16637049.3408 | 2.315e-09 | 1.1396
5978 | 4501 | 75.0167 | 3.1257 | 3152 | 739 | 3098.7 | 363.337 | 0.1454 | 0.1443 | 102.6 | 3600 | 98.5 | 567.399 | 2413 | 16637049.3408 | 2.4233e-09 | 1.1571
5979 | 4502 | 75.0333 | 3.1264 | 3152 | 738 | 3098.8 | 363.48 | 0.1383 | 0.1402 | 102.9 | 3600 | 98.6 | 567.542 | 2414 | 16643944.0981 | 2.305e-09 | 1.1378
5980 | 4503 | 75.05 | 3.1271 | 3152 | 738 | 3098.8 | 363.62 | 0.1417 | 0.1366 | 102.7 | 3600 | 98.6 | 567.682 | 2414 | 16643944.0981 | 2.3617e-09 | 1.147
5981 | 4504 | 75.0667 | 3.1278 | 3152 | 738 | 3098.9 | 363.764 | 0.1426 | 0.1467 | 102.7 | 3599 | 98.6 | 567.826 | 2414 | 16643944.0981 | 2.3767e-09 | 1.1494
5982 | 4505 | 75.0833 | 3.1285 | 3152 | 737 | 3098.7 | 363.904 | 0.1438 | 0.1431 | 102.5 | 3600 | 98.6 | 567.966 | 2415 | 16650838.8554 | 2.3967e-09 | 1.1525
5983 | 4506 | 75.1 | 3.1292 | 3152 | 738 | 3098.8 | 364.045 | 0.1426 | 0.1426 | 102.3 | 3600 | 98.6 | 568.107 | 2414 | 16643944.0981 | 2.3767e-09 | 1.1494
5984 | 4507 | 75.1167 | 3.1299 | 3152 | 738 | 3098.7 | 364.189 | 0.1452 | 0.144 | 102.2 | 3600 | 98.6 | 568.251 | 2414 | 16643944.0981 | 2.42e-09 | 1.1564
5985 | 4508 | 75.1333 | 3.1306 | 3152 | 740 | 3098.9 | 364.329 | 0.1438 | 0.1426 | 102.4 | 3600 | 98.5 | 568.391 | 2412 | 16630154.5835 | 2.3967e-09 | 1.153
5986 | 4509 | 75.15 | 3.1313 | 3152 | 739 | 3098.7 | 364.473 | 0.1455 | 0.1426 | 101.9 | 3600 | 98.6 | 568.535 | 2413 | 16637049.3408 | 2.425e-09 | 1.1573
5987 | 4510 | 75.1667 | 3.1319 | 3152 | 738 | 3098.8 | 364.616 | 0.1442 | 0.1352 | 101.6 | 3600 | 98.6 | 568.678 | 2414 | 16643944.0981 | 2.4033e-09 | 1.1537
5988 | 4511 | 75.1833 | 3.1326 | 3152 | 740 | 3098.8 | 364.755 | 0.1424 | 0.1406 | 101.8 | 3600 | 98.6 | 568.817 | 2412 | 16630154.5835 | 2.3733e-09 | 1.1492
5989 | 4512 | 75.2 | 3.1333 | 3152 | 739 | 3099.1 | 364.897 | 0.1391 | 0.1445 | 101.4 | 3600 | 98.6 | 568.959 | 2413 | 16637049.3408 | 2.3183e-09 | 1.1401
5990 | 4513 | 75.2167 | 3.134 | 3152 | 740 | 3099 | 365.039 | 0.1421 | 0.142 | 101.4 | 3600 | 98.6 | 569.101 | 2412 | 16630154.5835 | 2.3683e-09 | 1.1484
5991 | 4514 | 75.2333 | 3.1347 | 3152 | 740 | 3099 | 365.179 | 0.1427 | 0.1457 | 101.1 | 3600 | 98.5 | 569.241 | 2412 | 16630154.5835 | 2.3783e-09 | 1.15
5992 | 4515 | 75.25 | 3.1354 | 3152 | 739 | 3098.6 | 365.321 | 0.1429 | 0.1399 | 100.8 | 3600 | 98.5 | 569.383 | 2413 | 16637049.3408 | 2.3817e-09 | 1.1504
5993 | 4516 | 75.2667 | 3.1361 | 3152 | 741 | 3098.8 | 365.461 | 0.1423 | 0.1411 | 100.9 | 3600 | 98.5 | 569.523 | 2411 | 16623259.8262 | 2.3717e-09 | 1.1491
5994 | 4517 | 75.2833 | 3.1368 | 3152 | 738 | 3099 | 365.603 | 0.1412 | 0.143 | 100.8 | 3600 | 98.5 | 569.665 | 2414 | 16643944.0981 | 2.3533e-09 | 1.1457
5995 | 4518 | 75.3 | 3.1375 | 3152 | 738 | 3099.2 | 365.745 | 0.1386 | 0.1427 | 100.6 | 3600 | 98.5 | 569.807 | 2414 | 16643944.0981 | 2.31e-09 | 1.1386
5996 | 4519 | 75.3167 | 3.1382 | 3152 | 740 | 3099.1 | 365.884 | 0.141 | 0.1368 | 100.3 | 3600 | 98.6 | 569.946 | 2412 | 16630154.5835 | 2.35e-09 | 1.1454
5997 | 4520 | 75.3333 | 3.1389 | 3152 | 738 | 3099.1 | 366.024 | 0.1377 | 0.1384 | 100.3 | 3600 | 98.5 | 570.086 | 2414 | 16643944.0981 | 2.295e-09 | 1.1361
5998 | 4521 | 75.35 | 3.1396 | 3152 | 739 | 3099.1 | 366.162 | 0.1421 | 0.136 | 100 | 3600 | 98.6 | 570.224 | 2413 | 16637049.3408 | 2.3683e-09 | 1.1482
5999 | 4522 | 75.3667 | 3.1403 | 3152 | 742 | 3099 | 366.302 | 0.1385 | 0.1337 | 100.1 | 3600 | 98.6 | 570.364 | 2410 | 16616365.0689 | 2.3083e-09 | 1.1389
6000 | 4523 | 75.3833 | 3.141 | 3152 | 742 | 3098.9 | 366.442 | 0.1398 | 0.139 | 100.2 | 3600 | 98.6 | 570.504 | 2410 | 16616365.0689 | 2.33e-09 | 1.1425
6001 | 4524 | 75.4 | 3.1417 | 3152 | 741 | 3098.8 | 366.58 | 0.1382 | 0.1395 | 99.9 | 3600 | 98.6 | 570.642 | 2411 | 16623259.8262 | 2.3033e-09 | 1.138
6002 | 4525 | 75.4167 | 3.1424 | 3152 | 741 | 3099.4 | 366.719 | 0.1329 | 0.1412 | 99.9 | 3600 | 98.7 | 570.781 | 2411 | 16623259.8262 | 2.215e-09 | 1.1232
6003 | 4526 | 75.4333 | 3.1431 | 3152 | 741 | 3098.9 | 366.859 | 0.1346 | 0.1395 | 100 | 3602 | 98.7 | 570.921 | 2411 | 16623259.8262 | 2.2433e-09 | 1.128
6004 | 4527 | 75.45 | 3.1437 | 3152 | 743 | 3099.2 | 366.996 | 0.1346 | 0.1436 | 100 | 3603 | 98.6 | 571.058 | 2409 | 16609470.3116 | 2.2433e-09 | 1.1283
6005 | 4528 | 75.4667 | 3.1444 | 3152 | 742 | 3099.3 | 367.135 | 0.1351 | 0.1395 | 100 | 3603 | 98.5 | 571.197 | 2410 | 16616365.0689 | 2.2517e-09 | 1.1295
6006 | 4529 | 75.4833 | 3.1451 | 3152 | 739 | 3099.2 | 367.271 | 0.1379 | 0.1462 | 100.2 | 3603 | 98.6 | 571.333 | 2413 | 16637049.3408 | 2.2983e-09 | 1.1368
6007 | 4530 | 75.5 | 3.1458 | 3152 | 739 | 3098.8 | 367.41 | 0.1396 | 0.137 | 100.3 | 3603 | 98.6 | 571.472 | 2413 | 16637049.3408 | 2.3267e-09 | 1.1415
6008 | 4531 | 75.5167 | 3.1465 | 3152 | 740 | 3099.1 | 367.55 | 0.1376 | 0.1332 | 100.5 | 3600 | 98.6 | 571.612 | 2412 | 16630154.5835 | 2.2933e-09 | 1.1362
6009 | 4532 | 75.5333 | 3.1472 | 3152 | 741 | 3098.9 | 367.687 | 0.1377 | 0.1409 | 100.8 | 3600 | 98.5 | 571.749 | 2411 | 16623259.8262 | 2.295e-09 | 1.1366
6010 | 4533 | 75.55 | 3.1479 | 3152 | 740 | 3098.9 | 367.827 | 0.1397 | 0.1365 | 101 | 3600 | 98.6 | 571.889 | 2412 | 16630154.5835 | 2.3283e-09 | 1.1419
6011 | 4534 | 75.5667 | 3.1486 | 3152 | 740 | 3098.7 | 367.966 | 0.1444 | 0.1379 | 101.3 | 3600 | 98.6 | 572.028 | 2412 | 16630154.5835 | 2.4067e-09 | 1.1546
6012 | 4535 | 75.5833 | 3.1493 | 3152 | 739 | 3099 | 368.107 | 0.1382 | 0.142 | 101.7 | 3600 | 98.6 | 572.169 | 2413 | 16637049.3408 | 2.3033e-09 | 1.1376
6013 | 4536 | 75.6 | 3.15 | 3152 | 741 | 3098.9 | 368.248 | 0.1391 | 0.1391 | 101.8 | 3603 | 98.5 | 572.31 | 2411 | 16623259.8262 | 2.3183e-09 | 1.1404
6014 | 4537 | 75.6167 | 3.1507 | 3152 | 740 | 3098.9 | 368.388 | 0.1412 | 0.138 | 102 | 3603 | 98.6 | 572.45 | 2412 | 16630154.5835 | 2.3533e-09 | 1.146
6015 | 4538 | 75.6333 | 3.1514 | 3152 | 739 | 3098.8 | 368.529 | 0.1419 | 0.1426 | 102.3 | 3603 | 98.6 | 572.591 | 2413 | 16637049.3408 | 2.365e-09 | 1.1477
6016 | 4539 | 75.65 | 3.1521 | 3152 | 739 | 3099 | 368.668 | 0.14 | 0.144 | 102.4 | 3603 | 98.6 | 572.73 | 2413 | 16637049.3408 | 2.3333e-09 | 1.1426
6017 | 4540 | 75.6667 | 3.1528 | 3152 | 739 | 3099 | 368.811 | 0.1409 | 0.1453 | 102.6 | 3603 | 98.6 | 572.873 | 2413 | 16637049.3408 | 2.3483e-09 | 1.145
6018 | 4541 | 75.6833 | 3.1535 | 3152 | 740 | 3098.9 | 368.954 | 0.1426 | 0.1439 | 102.7 | 3603 | 98.5 | 573.016 | 2412 | 16630154.5835 | 2.3767e-09 | 1.1497
6019 | 4542 | 75.7 | 3.1542 | 3152 | 740 | 3098.8 | 369.095 | 0.1465 | 0.1382 | 102.9 | 3603 | 98.6 | 573.157 | 2412 | 16630154.5835 | 2.4417e-09 | 1.1601
6020 | 4543 | 75.7167 | 3.1549 | 3152 | 738 | 3099 | 369.238 | 0.1415 | 0.1429 | 102.8 | 3603 | 98.7 | 573.3 | 2414 | 16643944.0981 | 2.3583e-09 | 1.1465
6021 | 4544 | 75.7333 | 3.1556 | 3152 | 738 | 3099 | 369.381 | 0.14 | 0.1393 | 103 | 3603 | 98.5 | 573.443 | 2414 | 16643944.0981 | 2.3333e-09 | 1.1424
6022 | 4545 | 75.75 | 3.1562 | 3152 | 738 | 3098.9 | 369.522 | 0.1403 | 0.1409 | 102.7 | 3602 | 98.6 | 573.584 | 2414 | 16643944.0981 | 2.3383e-09 | 1.1432
6023 | 4546 | 75.7667 | 3.1569 | 3152 | 740 | 3099.1 | 369.666 | 0.1449 | 0.1475 | 103 | 3602 | 98.6 | 573.728 | 2412 | 16630154.5835 | 2.415e-09 | 1.1559
6024 | 4547 | 75.7833 | 3.1576 | 3152 | 741 | 3099.1 | 369.806 | 0.1412 | 0.1421 | 102.9 | 3600 | 98.6 | 573.868 | 2411 | 16623259.8262 | 2.3533e-09 | 1.1461
6025 | 4548 | 75.8 | 3.1583 | 3152 | 740 | 3098.8 | 369.95 | 0.1452 | 0.1417 | 102.7 | 3600 | 98.6 | 574.012 | 2412 | 16630154.5835 | 2.42e-09 | 1.1567
6026 | 4549 | 75.8167 | 3.159 | 3152 | 739 | 3098.7 | 370.093 | 0.1404 | 0.1404 | 102.8 | 3600 | 98.5 | 574.155 | 2413 | 16637049.3408 | 2.34e-09 | 1.1436
6027 | 4550 | 75.8333 | 3.1597 | 3152 | 739 | 3099.1 | 370.234 | 0.1404 | 0.1463 | 102.8 | 3600 | 98.6 | 574.296 | 2413 | 16637049.3408 | 2.34e-09 | 1.1436
6028 | 4551 | 75.85 | 3.1604 | 3152 | 739 | 3098.9 | 370.378 | 0.1434 | 0.1407 | 102.4 | 3600 | 98.6 | 574.44 | 2413 | 16637049.3408 | 2.39e-09 | 1.1517
6029 | 4552 | 75.8667 | 3.1611 | 3151 | 739 | 3099 | 370.519 | 0.1421 | 0.1421 | 102.6 | 3600 | 98.7 | 574.581 | 2412 | 16630154.5835 | 2.3683e-09 | 1.1484
6030 | 4553 | 75.8833 | 3.1618 | 3152 | 742 | 3098.9 | 370.663 | 0.1427 | 0.1413 | 102.5 | 3600 | 98.6 | 574.725 | 2410 | 16616365.0689 | 2.3783e-09 | 1.1503
6031 | 4554 | 75.9 | 3.1625 | 3152 | 740 | 3098.9 | 370.806 | 0.1404 | 0.1445 | 102.5 | 3600 | 98.5 | 574.868 | 2412 | 16630154.5835 | 2.34e-09 | 1.1438
6032 | 4555 | 75.9167 | 3.1632 | 3152 | 741 | 3098.8 | 370.947 | 0.1421 | 0.1369 | 102.3 | 3599 | 98.5 | 575.009 | 2411 | 16623259.8262 | 2.3683e-09 | 1.1486
6033 | 4556 | 75.9333 | 3.1639 | 3152 | 745 | 3098.8 | 371.09 | 0.1421 | 0.1456 | 102 | 3599 | 98.6 | 575.152 | 2407 | 16595680.797 | 2.3683e-09 | 1.1492
6034 | 4557 | 75.95 | 3.1646 | 3152 | 747 | 3098.7 | 371.232 | 0.1406 | 0.1462 | 102 | 3599 | 98.6 | 575.294 | 2405 | 16581891.2824 | 2.3433e-09 | 1.1455
6035 | 4558 | 75.9667 | 3.1653 | 3152 | 744 | 3099.1 | 371.371 | 0.1392 | 0.142 | 101.9 | 3599 | 98.5 | 575.433 | 2408 | 16602575.5543 | 2.32e-09 | 1.1412
6036 | 4559 | 75.9833 | 3.166 | 3152 | 745 | 3099.2 | 371.513 | 0.1417 | 0.1381 | 101.4 | 3600 | 98.5 | 575.575 | 2407 | 16595680.797 | 2.3617e-09 | 1.1481
6037 | 4560 | 76 | 3.1667 | 3152 | 745 | 3098.8 | 371.653 | 0.144 | 0.1433 | 101.5 | 3599 | 98.5 | 575.715 | 2407 | 16595680.797 | 2.4e-09 | 1.1543
6038 | 4561 | 76.0167 | 3.1674 | 3152 | 745 | 3098.6 | 371.796 | 0.1444 | 0.1408 | 101.3 | 3599 | 98.5 | 575.858 | 2407 | 16595680.797 | 2.4067e-09 | 1.1554
6039 | 4562 | 76.0333 | 3.1681 | 3152 | 745 | 3098.9 | 371.935 | 0.1443 | 0.1386 | 101 | 3600 | 98.6 | 575.997 | 2407 | 16595680.797 | 2.405e-09 | 1.1551
6040 | 4563 | 76.05 | 3.1688 | 3151 | 744 | 3098.9 | 372.078 | 0.141 | 0.141 | 100.9 | 3600 | 98.6 | 576.14 | 2407 | 16595680.797 | 2.35e-09 | 1.1462
6041 | 4564 | 76.0667 | 3.1694 | 3152 | 744 | 3098.9 | 372.216 | 0.1352 | 0.14 | 100.7 | 3599 | 98.6 | 576.278 | 2408 | 16602575.5543 | 2.2533e-09 | 1.1301
6042 | 4565 | 76.0833 | 3.1701 | 3152 | 744 | 3098.9 | 372.359 | 0.1437 | 0.1423 | 100.7 | 3599 | 98.7 | 576.421 | 2408 | 16602575.5543 | 2.395e-09 | 1.1533
6043 | 4566 | 76.1 | 3.1708 | 3152 | 745 | 3099 | 372.5 | 0.1368 | 0.1368 | 100.6 | 3599 | 98.6 | 576.562 | 2407 | 16595680.797 | 2.28e-09 | 1.1347
6044 | 4567 | 76.1167 | 3.1715 | 3152 | 745 | 3098.9 | 372.636 | 0.1395 | 0.1373 | 100.5 | 3599 | 98.6 | 576.698 | 2407 | 16595680.797 | 2.325e-09 | 1.1421
6045 | 4568 | 76.1333 | 3.1722 | 3152 | 746 | 3098.6 | 372.779 | 0.139 | 0.1404 | 100.2 | 3599 | 98.5 | 576.841 | 2406 | 16588786.0397 | 2.3167e-09 | 1.1409
6046 | 4569 | 76.15 | 3.1729 | 3152 | 746 | 3099.1 | 372.915 | 0.1389 | 0.1454 | 100.2 | 3599 | 98.5 | 576.977 | 2406 | 16588786.0397 | 2.315e-09 | 1.1407
6047 | 4570 | 76.1667 | 3.1736 | 3152 | 744 | 3099.1 | 373.056 | 0.1372 | 0.1372 | 100.1 | 3600 | 98.6 | 577.118 | 2408 | 16602575.5543 | 2.2867e-09 | 1.1357
6048 | 4571 | 76.1833 | 3.1743 | 3152 | 744 | 3099.2 | 373.198 | 0.137 | 0.1377 | 100 | 3600 | 98.6 | 577.26 | 2408 | 16602575.5543 | 2.2833e-09 | 1.1351
6049 | 4572 | 76.2 | 3.175 | 3152 | 743 | 3099.2 | 373.335 | 0.1351 | 0.1373 | 100 | 3600 | 98.6 | 577.397 | 2409 | 16609470.3116 | 2.2517e-09 | 1.1297
6050 | 4573 | 76.2167 | 3.1757 | 3152 | 744 | 3099.3 | 373.473 | 0.1383 | 0.1369 | 100 | 3600 | 98.7 | 577.535 | 2408 | 16602575.5543 | 2.305e-09 | 1.1387
6051 | 4574 | 76.2333 | 3.1764 | 3152 | 744 | 3098.9 | 373.613 | 0.141 | 0.1403 | 100 | 3603 | 98.7 | 577.675 | 2408 | 16602575.5543 | 2.35e-09 | 1.1461
6052 | 4575 | 76.25 | 3.1771 | 3152 | 745 | 3099.2 | 373.754 | 0.1344 | 0.1394 | 100 | 3603 | 98.6 | 577.816 | 2407 | 16595680.797 | 2.24e-09 | 1.1281
6053 | 4576 | 76.2667 | 3.1778 | 3152 | 744 | 3098.8 | 373.892 | 0.1412 | 0.139 | 100.1 | 3603 | 98.5 | 577.954 | 2408 | 16602575.5543 | 2.3533e-09 | 1.1466
6054 | 4577 | 76.2833 | 3.1785 | 3152 | 744 | 3098.7 | 374.031 | 0.1392 | 0.1353 | 100.3 | 3603 | 98.7 | 578.093 | 2408 | 16602575.5543 | 2.32e-09 | 1.1412
6055 | 4578 | 76.3 | 3.1792 | 3152 | 745 | 3099 | 374.168 | 0.1375 | 0.1427 | 100.5 | 3603 | 98.6 | 578.23 | 2407 | 16595680.797 | 2.2917e-09 | 1.1367
6056 | 4579 | 76.3167 | 3.1799 | 3152 | 745 | 3099.1 | 374.305 | 0.1393 | 0.1387 | 100.7 | 3603 | 98.6 | 578.367 | 2407 | 16595680.797 | 2.3217e-09 | 1.1416
6057 | 4580 | 76.3333 | 3.1806 | 3152 | 745 | 3099 | 374.447 | 0.1363 | 0.1415 | 100.8 | 3601 | 98.6 | 578.509 | 2407 | 16595680.797 | 2.2717e-09 | 1.1333
6058 | 4581 | 76.35 | 3.1812 | 3152 | 745 | 3099 | 374.589 | 0.1395 | 0.1383 | 101.2 | 3600 | 98.6 | 578.651 | 2407 | 16595680.797 | 2.325e-09 | 1.1421
6059 | 4582 | 76.3667 | 3.1819 | 3152 | 745 | 3098.9 | 374.727 | 0.1408 | 0.1408 | 101.4 | 3600 | 98.6 | 578.789 | 2407 | 16595680.797 | 2.3467e-09 | 1.1457
6060 | 4583 | 76.3833 | 3.1826 | 3152 | 745 | 3099.1 | 374.87 | 0.1392 | 0.1413 | 101.6 | 3601 | 98.6 | 578.932 | 2407 | 16595680.797 | 2.32e-09 | 1.1413
6061 | 4584 | 76.4 | 3.1833 | 3152 | 745 | 3098.8 | 375.013 | 0.14 | 0.14 | 101.9 | 3603 | 98.7 | 579.075 | 2407 | 16595680.797 | 2.3333e-09 | 1.1435
6062 | 4585 | 76.4167 | 3.184 | 3152 | 744 | 3099 | 375.151 | 0.1376 | 0.141 | 102.1 | 3603 | 98.6 | 579.213 | 2408 | 16602575.5543 | 2.2933e-09 | 1.1368
6063 | 4586 | 76.4333 | 3.1847 | 3152 | 745 | 3098.7 | 375.293 | 0.1381 | 0.1411 | 102.3 | 3603 | 98.6 | 579.355 | 2407 | 16595680.797 | 2.3017e-09 | 1.1383
6064 | 4587 | 76.45 | 3.1854 | 3152 | 745 | 3099.1 | 375.431 | 0.1459 | 0.1423 | 102.5 | 3603 | 98.6 | 579.493 | 2407 | 16595680.797 | 2.4317e-09 | 1.1594
6065 | 4588 | 76.4667 | 3.1861 | 3152 | 745 | 3098.6 | 375.574 | 0.1449 | 0.1419 | 102.6 | 3603 | 98.6 | 579.636 | 2407 | 16595680.797 | 2.415e-09 | 1.1567
6066 | 4589 | 76.4833 | 3.1868 | 3152 | 745 | 3099 | 375.72 | 0.1411 | 0.1464 | 102.8 | 3603 | 98.5 | 579.782 | 2407 | 16595680.797 | 2.3517e-09 | 1.1465
6067 | 4590 | 76.5 | 3.1875 | 3152 | 745 | 3099.2 | 375.861 | 0.1406 | 0.1426 | 102.8 | 3603 | 98.6 | 579.923 | 2407 | 16595680.797 | 2.3433e-09 | 1.1451
6068 | 4591 | 76.5167 | 3.1882 | 3152 | 745 | 3099 | 376.004 | 0.1466 | 0.1437 | 102.9 | 3603 | 98.5 | 580.066 | 2407 | 16595680.797 | 2.4433e-09 | 1.1612
6069 | 4592 | 76.5333 | 3.1889 | 3152 | 745 | 3098.9 | 376.149 | 0.1425 | 0.1419 | 103 | 3603 | 98.6 | 580.211 | 2407 | 16595680.797 | 2.375e-09 | 1.1503
6070 | 4593 | 76.55 | 3.1896 | 3152 | 745 | 3098.9 | 376.295 | 0.1428 | 0.144 | 102.9 | 3600 | 98.6 | 580.357 | 2407 | 16595680.797 | 2.38e-09 | 1.1511
6071 | 4594 | 76.5667 | 3.1903 | 3152 | 745 | 3099.3 | 376.44 | 0.1433 | 0.1445 | 102.9 | 3600 | 98.7 | 580.502 | 2407 | 16595680.797 | 2.3883e-09 | 1.1524
6072 | 4595 | 76.5833 | 3.191 | 3152 | 744 | 3098.8 | 376.58 | 0.1389 | 0.1413 | 103 | 3600 | 98.6 | 580.642 | 2408 | 16602575.5543 | 2.315e-09 | 1.1403
6073 | 4596 | 76.6 | 3.1917 | 3152 | 744 | 3099.1 | 376.724 | 0.1454 | 0.1417 | 102.9 | 3600 | 98.6 | 580.786 | 2408 | 16602575.5543 | 2.4233e-09 | 1.1579
6074 | 4597 | 76.6167 | 3.1924 | 3152 | 745 | 3098.9 | 376.869 | 0.1454 | 0.1423 | 102.9 | 3600 | 98.6 | 580.931 | 2407 | 16595680.797 | 2.4233e-09 | 1.158
6075 | 4598 | 76.6333 | 3.1931 | 3152 | 744 | 3098.9 | 377.009 | 0.1407 | 0.1395 | 102.4 | 3599 | 98.6 | 581.071 | 2408 | 16602575.5543 | 2.345e-09 | 1.1453
6076 | 4599 | 76.65 | 3.1938 | 3152 | 744 | 3098.8 | 377.153 | 0.142 | 0.1445 | 102.6 | 3599 | 98.7 | 581.215 | 2408 | 16602575.5543 | 2.3667e-09 | 1.1488
6077 | 4600 | 76.6667 | 3.1944 | 3152 | 745 | 3098.8 | 377.294 | 0.1386 | 0.1429 | 102.6 | 3599 | 98.6 | 581.356 | 2407 | 16595680.797 | 2.31e-09 | 1.1397
6078 | 4601 | 76.6833 | 3.1951 | 3152 | 745 | 3099.1 | 377.437 | 0.139 | 0.1413 | 102.2 | 3599 | 98.6 | 581.499 | 2407 | 16595680.797 | 2.3167e-09 | 1.1408
6079 | 4602 | 76.7 | 3.1958 | 3152 | 745 | 3098.9 | 377.581 | 0.1422 | 0.1416 | 102.3 | 3599 | 98.6 | 581.643 | 2407 | 16595680.797 | 2.37e-09 | 1.1495
6080 | 4603 | 76.7167 | 3.1965 | 3152 | 745 | 3099 | 377.72 | 0.1461 | 0.1404 | 102.1 | 3599 | 98.6 | 581.782 | 2407 | 16595680.797 | 2.435e-09 | 1.1599
6081 | 4604 | 76.7333 | 3.1972 | 3152 | 743 | 3098.8 | 377.862 | 0.1392 | 0.1386 | 102.1 | 3599 | 98.6 | 581.924 | 2409 | 16609470.3116 | 2.32e-09 | 1.141
6082 | 4605 | 76.75 | 3.1979 | 3152 | 744 | 3098.8 | 378.004 | 0.14 | 0.1394 | 101.9 | 3599 | 98.7 | 582.066 | 2408 | 16602575.5543 | 2.3333e-09 | 1.1434
6083 | 4606 | 76.7667 | 3.1986 | 3151 | 744 | 3098.9 | 378.143 | 0.1424 | 0.1399 | 101.6 | 3600 | 98.6 | 582.205 | 2407 | 16595680.797 | 2.3733e-09 | 1.15
6084 | 4607 | 76.7833 | 3.1993 | 3151 | 745 | 3099 | 378.286 | 0.1442 | 0.1423 | 101.6 | 3599 | 98.7 | 582.348 | 2406 | 16588786.0397 | 2.4033e-09 | 1.155
6085 | 4608 | 76.8 | 3.2 | 3152 | 745 | 3098.8 | 378.425 | 0.1418 | 0.1418 | 101.3 | 3599 | 98.7 | 582.487 | 2407 | 16595680.797 | 2.3633e-09 | 1.1484
6086 | 4609 | 76.8167 | 3.2007 | 3152 | 745 | 3099.1 | 378.568 | 0.1416 | 0.1384 | 101.3 | 3599 | 98.7 | 582.63 | 2407 | 16595680.797 | 2.36e-09 | 1.1478
6087 | 4610 | 76.8333 | 3.2014 | 3152 | 744 | 3099.1 | 378.706 | 0.14 | 0.1406 | 101.1 | 3599 | 98.6 | 582.768 | 2408 | 16602575.5543 | 2.3333e-09 | 1.1434
6088 | 4611 | 76.85 | 3.2021 | 3152 | 745 | 3099 | 378.848 | 0.1397 | 0.1411 | 100.7 | 3599 | 98.6 | 582.91 | 2407 | 16595680.797 | 2.3283e-09 | 1.1427
6089 | 4612 | 76.8667 | 3.2028 | 3152 | 745 | 3099.2 | 378.99 | 0.1404 | 0.1398 | 100.4 | 3599 | 98.6 | 583.052 | 2407 | 16595680.797 | 2.34e-09 | 1.1446
6090 | 4613 | 76.8833 | 3.2035 | 3152 | 745 | 3098.9 | 379.127 | 0.137 | 0.1376 | 100.6 | 3599 | 98.6 | 583.189 | 2407 | 16595680.797 | 2.2833e-09 | 1.1353
6091 | 4614 | 76.9 | 3.2042 | 3152 | 745 | 3099.1 | 379.268 | 0.1393 | 0.1406 | 100.5 | 3599 | 98.7 | 583.33 | 2407 | 16595680.797 | 2.3217e-09 | 1.1416
6092 | 4615 | 76.9167 | 3.2049 | 3152 | 744 | 3098.6 | 379.41 | 0.1379 | 0.1372 | 100.4 | 3600 | 98.7 | 583.472 | 2408 | 16602575.5543 | 2.2983e-09 | 1.1376
6093 | 4616 | 76.9333 | 3.2056 | 3151 | 744 | 3099.3 | 379.548 | 0.144 | 0.139 | 100.2 | 3599 | 98.6 | 583.61 | 2407 | 16595680.797 | 2.4e-09 | 1.1543
6094 | 4617 | 76.95 | 3.2062 | 3151 | 744 | 3099.1 | 379.69 | 0.1437 | 0.1424 | 100.1 | 3600 | 98.6 | 583.752 | 2407 | 16595680.797 | 2.395e-09 | 1.1535
6095 | 4618 | 76.9667 | 3.2069 | 3152 | 745 | 3098.8 | 379.831 | 0.1368 | 0.1415 | 100 | 3600 | 98.6 | 583.893 | 2407 | 16595680.797 | 2.28e-09 | 1.1347
6096 | 4619 | 76.9833 | 3.2076 | 3152 | 744 | 3099 | 379.968 | 0.1426 | 0.1406 | 100 | 3600 | 98.6 | 584.03 | 2408 | 16602575.5543 | 2.3767e-09 | 1.1504
6097 | 4620 | 77 | 3.2083 | 3152 | 744 | 3099 | 380.109 | 0.1425 | 0.1392 | 99.9 | 3600 | 98.5 | 584.171 | 2408 | 16602575.5543 | 2.375e-09 | 1.1501
6098 | 4621 | 77.0167 | 3.209 | 3152 | 745 | 3099.1 | 380.25 | 0.1405 | 0.1391 | 100 | 3603 | 98.6 | 584.312 | 2407 | 16595680.797 | 2.3417e-09 | 1.1449
6099 | 4622 | 77.0333 | 3.2097 | 3152 | 745 | 3099.3 | 380.388 | 0.1367 | 0.1373 | 99.9 | 3603 | 98.6 | 584.45 | 2407 | 16595680.797 | 2.2783e-09 | 1.1345
6100 | 4623 | 77.05 | 3.2104 | 3152 | 745 | 3098.9 | 380.527 | 0.1381 | 0.1415 | 100.1 | 3603 | 98.5 | 584.589 | 2407 | 16595680.797 | 2.3017e-09 | 1.1383
6101 | 4624 | 77.0667 | 3.2111 | 3152 | 744 | 3099.1 | 380.664 | 0.1422 | 0.1417 | 100.2 | 3603 | 98.5 | 584.726 | 2408 | 16602575.5543 | 2.37e-09 | 1.1493
6102 | 4625 | 77.0833 | 3.2118 | 3152 | 745 | 3099 | 380.807 | 0.14 | 0.1406 | 100.3 | 3603 | 98.6 | 584.869 | 2407 | 16595680.797 | 2.3333e-09 | 1.1435
6103 | 4626 | 77.1 | 3.2125 | 3152 | 744 | 3099.1 | 380.948 | 0.1401 | 0.1399 | 100.5 | 3603 | 98.6 | 585.01 | 2408 | 16602575.5543 | 2.335e-09 | 1.1436
6104 | 4627 | 77.1167 | 3.2132 | 3152 | 744 | 3098.9 | 381.088 | 0.1428 | 0.138 | 100.7 | 3600 | 98.6 | 585.15 | 2408 | 16602575.5543 | 2.38e-09 | 1.1509
6105 | 4628 | 77.1333 | 3.2139 | 3152 | 744 | 3099 | 381.23 | 0.1385 | 0.1385 | 101 | 3599 | 98.5 | 585.292 | 2408 | 16602575.5543 | 2.3083e-09 | 1.1393
6106 | 4629 | 77.15 | 3.2146 | 3152 | 744 | 3099.2 | 381.372 | 0.1396 | 0.145 | 101.3 | 3600 | 98.6 | 585.434 | 2408 | 16602575.5543 | 2.3267e-09 | 1.1423
6107 | 4630 | 77.1667 | 3.2153 | 3152 | 744 | 3098.6 | 381.512 | 0.1466 | 0.139 | 101.6 | 3600 | 98.6 | 585.574 | 2408 | 16602575.5543 | 2.4433e-09 | 1.161
6108 | 4631 | 77.1833 | 3.216 | 3152 | 745 | 3099.3 | 381.655 | 0.143 | 0.1409 | 101.7 | 3600 | 98.6 | 585.717 | 2407 | 16595680.797 | 2.3833e-09 | 1.1516
6109 | 4632 | 77.2 | 3.2167 | 3152 | 745 | 3099.2 | 381.794 | 0.1396 | 0.141 | 102 | 3601 | 98.5 | 585.856 | 2407 | 16595680.797 | 2.3267e-09 | 1.1424
6110 | 4633 | 77.2167 | 3.2174 | 3152 | 745 | 3098.7 | 381.938 | 0.1451 | 0.1423 | 102.2 | 3603 | 98.5 | 586 | 2407 | 16595680.797 | 2.4183e-09 | 1.1572
6111 | 4634 | 77.2333 | 3.2181 | 3152 | 745 | 3099 | 382.081 | 0.1407 | 0.1436 | 102.4 | 3603 | 98.6 | 586.143 | 2407 | 16595680.797 | 2.345e-09 | 1.1454
6112 | 4635 | 77.25 | 3.2188 | 3152 | 744 | 3098.9 | 382.223 | 0.1427 | 0.142 | 102.5 | 3603 | 98.6 | 586.285 | 2408 | 16602575.5543 | 2.3783e-09 | 1.1507
6113 | 4636 | 77.2667 | 3.2194 | 3152 | 744 | 3099 | 382.368 | 0.1439 | 0.1475 | 102.8 | 3603 | 98.6 | 586.43 | 2408 | 16602575.5543 | 2.3983e-09 | 1.1539
6114 | 4637 | 77.2833 | 3.2201 | 3152 | 744 | 3098.8 | 382.509 | 0.1458 | 0.1429 | 102.8 | 3603 | 98.5 | 586.571 | 2408 | 16602575.5543 | 2.43e-09 | 1.1589
6115 | 4638 | 77.3 | 3.2208 | 3152 | 745 | 3099.3 | 382.655 | 0.146 | 0.146 | 102.9 | 3603 | 98.6 | 586.717 | 2407 | 16595680.797 | 2.4333e-09 | 1.1596
6116 | 4639 | 77.3167 | 3.2215 | 3152 | 745 | 3099 | 382.8 | 0.1414 | 0.1436 | 102.9 | 3603 | 98.5 | 586.862 | 2407 | 16595680.797 | 2.3567e-09 | 1.1473
6117 | 4640 | 77.3333 | 3.2222 | 3152 | 745 | 3098.8 | 382.943 | 0.1473 | 0.1445 | 102.9 | 3603 | 98.6 | 587.005 | 2407 | 16595680.797 | 2.455e-09 | 1.163
6118 | 4641 | 77.35 | 3.2229 | 3152 | 745 | 3099 | 383.088 | 0.1432 | 0.1469 | 103.1 | 3603 | 98.6 | 587.15 | 2407 | 16595680.797 | 2.3867e-09 | 1.1522
6119 | 4642 | 77.3667 | 3.2236 | 3152 | 746 | 3098.8 | 383.23 | 0.1431 | 0.1467 | 103 | 3600 | 98.7 | 587.292 | 2406 | 16588786.0397 | 2.385e-09 | 1.152
6120 | 4643 | 77.3833 | 3.2243 | 3152 | 745 | 3099.1 | 383.375 | 0.144 | 0.1419 | 102.8 | 3600 | 98.6 | 587.437 | 2407 | 16595680.797 | 2.4e-09 | 1.1543
6121 | 4644 | 77.4 | 3.225 | 3152 | 743 | 3098.8 | 383.52 | 0.1453 | 0.1416 | 102.9 | 3600 | 98.6 | 587.582 | 2409 | 16609470.3116 | 2.4217e-09 | 1.1574
6122 | 4645 | 77.4167 | 3.2257 | 3152 | 743 | 3099 | 383.662 | 0.1456 | 0.1427 | 102.8 | 3600 | 98.6 | 587.724 | 2409 | 16609470.3116 | 2.4267e-09 | 1.1582
6123 | 4646 | 77.4333 | 3.2264 | 3152 | 743 | 3098.6 | 383.808 | 0.1458 | 0.1472 | 102.7 | 3599 | 98.6 | 587.87 | 2409 | 16609470.3116 | 2.43e-09 | 1.1588
6124 | 4647 | 77.45 | 3.2271 | 3152 | 744 | 3099 | 383.951 | 0.1411 | 0.1455 | 102.7 | 3599 | 98.6 | 588.013 | 2408 | 16602575.5543 | 2.3517e-09 | 1.1463
6125 | 4648 | 77.4667 | 3.2278 | 3152 | 743 | 3099.2 | 384.098 | 0.1417 | 0.1491 | 102.3 | 3600 | 98.6 | 588.16 | 2409 | 16609470.3116 | 2.3617e-09 | 1.1478
6126 | 4649 | 77.4833 | 3.2285 | 3152 | 742 | 3097.4 | 384.244 | 0.1416 | 0.1367 | 102.2 | 3600 | 98.6 | 588.306 | 2410 | 16616365.0689 | 2.36e-09 | 1.1474
6127 | 4650 | 77.5 | 3.2292 | 3152 | 744 | 3099.1 | 384.385 | 0.1434 | 0.1434 | 102.3 | 3600 | 98.7 | 588.447 | 2408 | 16602575.5543 | 2.39e-09 | 1.1525
6128 | 4651 | 77.5167 | 3.2299 | 3152 | 744 | 3099 | 384.527 | 0.1426 | 0.1415 | 102.2 | 3600 | 98.6 | 588.589 | 2408 | 16602575.5543 | 2.3767e-09 | 1.1504
6129 | 4652 | 77.5333 | 3.2306 | 3152 | 744 | 3098.8 | 384.673 | 0.1409 | 0.1433 | 102 | 3600 | 98.6 | 588.735 | 2408 | 16602575.5543 | 2.3483e-09 | 1.1458
6130 | 4653 | 77.55 | 3.2313 | 3152 | 745 | 3099.2 | 384.815 | 0.1403 | 0.1443 | 101.9 | 3600 | 98.6 | 588.877 | 2407 | 16595680.797 | 2.3383e-09 | 1.1443
6131 | 4654 | 77.5667 | 3.2319 | 3152 | 744 | 3098.7 | 384.96 | 0.1446 | 0.1446 | 101.8 | 3600 | 98.5 | 589.022 | 2408 | 16602575.5543 | 2.41e-09 | 1.1557
6132 | 4655 | 77.5833 | 3.2326 | 3152 | 745 | 3099.1 | 385.102 | 0.1444 | 0.1421 | 101.5 | 3600 | 98.6 | 589.164 | 2407 | 16595680.797 | 2.4067e-09 | 1.1554
6133 | 4656 | 77.6 | 3.2333 | 3152 | 745 | 3098.7 | 385.248 | 0.1403 | 0.1415 | 101.4 | 3600 | 98.6 | 589.31 | 2407 | 16595680.797 | 2.3383e-09 | 1.1443
6134 | 4657 | 77.6167 | 3.234 | 3152 | 745 | 3099.2 | 385.392 | 0.1448 | 0.1369 | 101.2 | 3599 | 98.7 | 589.454 | 2407 | 16595680.797 | 2.4133e-09 | 1.1564
6135 | 4658 | 77.6333 | 3.2347 | 3152 | 745 | 3098.8 | 385.532 | 0.1436 | 0.1412 | 100.8 | 3600 | 98.6 | 589.594 | 2407 | 16595680.797 | 2.3933e-09 | 1.1532
6136 | 4659 | 77.65 | 3.2354 | 3152 | 744 | 3098.8 | 385.675 | 0.1433 | 0.1433 | 100.9 | 3599 | 98.6 | 589.737 | 2408 | 16602575.5543 | 2.3883e-09 | 1.1523
6137 | 4660 | 77.6667 | 3.2361 | 3152 | 745 | 3098.7 | 385.816 | 0.1409 | 0.142 | 100.7 | 3600 | 98.6 | 589.878 | 2407 | 16595680.797 | 2.3483e-09 | 1.146
6138 | 4661 | 77.6833 | 3.2368 | 3152 | 744 | 3098.8 | 385.96 | 0.1391 | 0.1427 | 100.6 | 3600 | 98.6 | 590.022 | 2408 | 16602575.5543 | 2.3183e-09 | 1.1409
6139 | 4662 | 77.7 | 3.2375 | 3152 | 744 | 3098.9 | 386.104 | 0.1381 | 0.1417 | 100.4 | 3600 | 98.6 | 590.166 | 2408 | 16602575.5543 | 2.3017e-09 | 1.1382
6140 | 4663 | 77.7167 | 3.2382 | 3152 | 744 | 3099.2 | 386.244 | 0.1399 | 0.1429 | 100.1 | 3600 | 98.6 | 590.306 | 2408 | 16602575.5543 | 2.3317e-09 | 1.1431
6141 | 4664 | 77.7333 | 3.2389 | 3152 | 742 | 3099 | 386.388 | 0.1418 | 0.1418 | 100 | 3600 | 98.6 | 590.45 | 2410 | 16616365.0689 | 2.3633e-09 | 1.1479
6142 | 4665 | 77.75 | 3.2396 | 3152 | 742 | 3099 | 386.528 | 0.1439 | 0.1421 | 100.1 | 3600 | 98.6 | 590.59 | 2410 | 16616365.0689 | 2.3983e-09 | 1.1536
6143 | 4666 | 77.7667 | 3.2403 | 3152 | 743 | 3098.9 | 386.672 | 0.1416 | 0.141 | 100 | 3600 | 98.6 | 590.734 | 2409 | 16609470.3116 | 2.36e-09 | 1.1475
6144 | 4667 | 77.7833 | 3.241 | 3152 | 742 | 3099.3 | 386.81 | 0.1414 | 0.1433 | 100.1 | 3600 | 98.6 | 590.872 | 2410 | 16616365.0689 | 2.3567e-09 | 1.1468
6145 | 4668 | 77.8 | 3.2417 | 3152 | 744 | 3099 | 386.952 | 0.1403 | 0.1457 | 100 | 3601 | 98.6 | 591.014 | 2408 | 16602575.5543 | 2.3383e-09 | 1.1442
6146 | 4669 | 77.8167 | 3.2424 | 3151 | 744 | 3099 | 387.095 | 0.1385 | 0.1391 | 99.9 | 3602 | 98.6 | 591.157 | 2407 | 16595680.797 | 2.3083e-09 | 1.1394
6147 | 4670 | 77.8333 | 3.2431 | 3152 | 744 | 3099 | 387.234 | 0.1421 | 0.1409 | 100 | 3603 | 98.6 | 591.296 | 2408 | 16602575.5543 | 2.3683e-09 | 1.149
6148 | 4671 | 77.85 | 3.2437 | 3152 | 743 | 3098.6 | 387.377 | 0.1445 | 0.1405 | 100 | 3603 | 98.7 | 591.439 | 2409 | 16609470.3116 | 2.4083e-09 | 1.1553
6149 | 4672 | 77.8667 | 3.2444 | 3152 | 744 | 3098.9 | 387.519 | 0.1405 | 0.1424 | 100.1 | 3603 | 98.5 | 591.581 | 2408 | 16602575.5543 | 2.3417e-09 | 1.1447
6150 | 4673 | 77.8833 | 3.2451 | 3152 | 744 | 3099 | 387.657 | 0.1413 | 0.1405 | 100.2 | 3603 | 98.6 | 591.719 | 2408 | 16602575.5543 | 2.355e-09 | 1.1469
6151 | 4674 | 77.9 | 3.2458 | 3152 | 743 | 3098.9 | 387.8 | 0.1368 | 0.1436 | 100.4 | 3603 | 98.5 | 591.862 | 2409 | 16609470.3116 | 2.28e-09 | 1.1344
6152 | 4675 | 77.9167 | 3.2465 | 3152 | 744 | 3099.1 | 387.941 | 0.1455 | 0.1436 | 100.6 | 3602 | 98.6 | 592.003 | 2408 | 16602575.5543 | 2.425e-09 | 1.1581
6153 | 4676 | 77.9333 | 3.2472 | 3152 | 743 | 3098.8 | 388.08 | 0.1379 | 0.142 | 100.9 | 3600 | 98.6 | 592.142 | 2409 | 16609470.3116 | 2.2983e-09 | 1.1374
6154 | 4677 | 77.95 | 3.2479 | 3152 | 743 | 3099.1 | 388.223 | 0.1444 | 0.1437 | 101.1 | 3600 | 98.6 | 592.285 | 2409 | 16609470.3116 | 2.4067e-09 | 1.155
6155 | 4678 | 77.9667 | 3.2486 | 3152 | 743 | 3098.7 | 388.363 | 0.1384 | 0.1397 | 101.3 | 3600 | 98.6 | 592.425 | 2409 | 16609470.3116 | 2.3067e-09 | 1.1388
6156 | 4679 | 77.9833 | 3.2493 | 3152 | 742 | 3099 | 388.507 | 0.1415 | 0.1428 | 101.7 | 3600 | 98.5 | 592.569 | 2410 | 16616365.0689 | 2.3583e-09 | 1.1471
6157 | 4680 | 78 | 3.25 | 3152 | 743 | 3099.2 | 388.651 | 0.1442 | 0.1422 | 101.9 | 3600 | 98.6 | 592.713 | 2409 | 16609470.3116 | 2.4033e-09 | 1.1545
6158 | 4681 | 78.0167 | 3.2507 | 3152 | 743 | 3099.1 | 388.795 | 0.1433 | 0.1414 | 102.1 | 3603 | 98.5 | 592.857 | 2409 | 16609470.3116 | 2.3883e-09 | 1.1521
6159 | 4682 | 78.0333 | 3.2514 | 3152 | 742 | 3099.1 | 388.937 | 0.1453 | 0.1414 | 102.3 | 3603 | 98.6 | 592.999 | 2410 | 16616365.0689 | 2.4217e-09 | 1.1573
6160 | 4683 | 78.05 | 3.2521 | 3152 | 742 | 3099 | 389.078 | 0.1426 | 0.1464 | 102.4 | 3603 | 98.6 | 593.14 | 2410 | 16616365.0689 | 2.3767e-09 | 1.1501
6161 | 4684 | 78.0667 | 3.2528 | 3152 | 743 | 3098.6 | 389.223 | 0.1405 | 0.1405 | 102.6 | 3603 | 98.7 | 593.285 | 2409 | 16609470.3116 | 2.3417e-09 | 1.1446
6162 | 4685 | 78.0833 | 3.2535 | 3152 | 744 | 3098.9 | 389.367 | 0.1432 | 0.1427 | 102.7 | 3603 | 98.7 | 593.429 | 2408 | 16602575.5543 | 2.3867e-09 | 1.152
6163 | 4686 | 78.1 | 3.2542 | 3152 | 743 | 3099.3 | 389.508 | 0.146 | 0.1434 | 102.8 | 3603 | 98.5 | 593.57 | 2409 | 16609470.3116 | 2.4333e-09 | 1.1593
6164 | 4687 | 78.1167 | 3.2549 | 3152 | 743 | 3098.7 | 389.654 | 0.1413 | 0.1464 | 102.9 | 3603 | 98.6 | 593.716 | 2409 | 16609470.3116 | 2.355e-09 | 1.1467
6165 | 4688 | 78.1333 | 3.2556 | 3152 | 744 | 3099 | 389.796 | 0.1425 | 0.1452 | 102.9 | 3603 | 98.5 | 593.858 | 2408 | 16602575.5543 | 2.375e-09 | 1.1501
6166 | 4689 | 78.15 | 3.2563 | 3152 | 744 | 3098.9 | 389.942 | 0.1461 | 0.1435 | 102.9 | 3602 | 98.6 | 594.004 | 2408 | 16602575.5543 | 2.435e-09 | 1.1597
6167 | 4690 | 78.1667 | 3.2569 | 3152 | 744 | 3099 | 390.088 | 0.1446 | 0.1414 | 102.8 | 3600 | 98.6 | 594.15 | 2408 | 16602575.5543 | 2.41e-09 | 1.1557
6168 | 4691 | 78.1833 | 3.2576 | 3152 | 744 | 3098.7 | 390.23 | 0.1447 | 0.1427 | 102.9 | 3600 | 98.5 | 594.292 | 2408 | 16602575.5543 | 2.4117e-09 | 1.156
6169 | 4692 | 78.2 | 3.2583 | 3152 | 743 | 3098.7 | 390.377 | 0.1439 | 0.1405 | 102.8 | 3600 | 98.6 | 594.439 | 2409 | 16609470.3116 | 2.3983e-09 | 1.1537
6170 | 4693 | 78.2167 | 3.259 | 3152 | 743 | 3098.9 | 390.519 | 0.1382 | 0.1408 | 102.7 | 3600 | 98.6 | 594.581 | 2409 | 16609470.3116 | 2.3033e-09 | 1.1383
6171 | 4694 | 78.2333 | 3.2597 | 3151 | 744 | 3099.2 | 390.663 | 0.1414 | 0.1414 | 102.6 | 3600 | 98.7 | 594.725 | 2407 | 16595680.797 | 2.3567e-09 | 1.1473
6172 | 4695 | 78.25 | 3.2604 | 3152 | 743 | 3098.9 | 390.809 | 0.1402 | 0.1443 | 102.6 | 3600 | 98.6 | 594.871 | 2409 | 16609470.3116 | 2.3367e-09 | 1.1437
6173 | 4696 | 78.2667 | 3.2611 | 3152 | 743 | 3099.1 | 390.951 | 0.1429 | 0.1493 | 102.4 | 3600 | 98.6 | 595.013 | 2409 | 16609470.3116 | 2.3817e-09 | 1.151
6174 | 4697 | 78.2833 | 3.2618 | 3152 | 743 | 3099 | 391.097 | 0.1429 | 0.1402 | 102.3 | 3600 | 98.6 | 595.159 | 2409 | 16609470.3116 | 2.3817e-09 | 1.151
6175 | 4698 | 78.3 | 3.2625 | 3152 | 743 | 3099.3 | 391.239 | 0.1463 | 0.1429 | 102.3 | 3599 | 98.6 | 595.301 | 2409 | 16609470.3116 | 2.4383e-09 | 1.1601
6176 | 4699 | 78.3167 | 3.2632 | 3152 | 743 | 3098.7 | 391.384 | 0.1491 | 0.142 | 102.1 | 3599 | 98.6 | 595.446 | 2409 | 16609470.3116 | 2.485e-09 | 1.1674
6177 | 4700 | 78.3333 | 3.2639 | 3152 | 743 | 3098.7 | 391.531 | 0.141 | 0.1397 | 102 | 3599 | 98.6 | 595.593 | 2409 | 16609470.3116 | 2.35e-09 | 1.1459
6178 | 4701 | 78.35 | 3.2646 | 3152 | 744 | 3098.9 | 391.673 | 0.145 | 0.1394 | 101.6 | 3599 | 98.5 | 595.735 | 2408 | 16602575.5543 | 2.4167e-09 | 1.1568
6179 | 4702 | 78.3667 | 3.2653 | 3152 | 743 | 3098.9 | 391.82 | 0.1455 | 0.1456 | 102.1 | 3599 | 98.5 | 595.882 | 2409 | 16609470.3116 | 2.425e-09 | 1.158
6180 | 4703 | 78.3833 | 3.266 | 3152 | 744 | 3099 | 391.961 | 0.1406 | 0.1448 | 101.5 | 3599 | 98.6 | 596.023 | 2408 | 16602575.5543 | 2.3433e-09 | 1.145
6181 | 4704 | 78.4 | 3.2667 | 3152 | 744 | 3099 | 392.106 | 0.1428 | 0.1449 | 101.4 | 3599 | 98.6 | 596.168 | 2408 | 16602575.5543 | 2.38e-09 | 1.1509
6182 | 4705 | 78.4167 | 3.2674 | 3152 | 744 | 3098.9 | 392.248 | 0.1484 | 0.147 | 101.2 | 3600 | 98.5 | 596.31 | 2408 | 16602575.5543 | 2.4733e-09 | 1.1658
6183 | 4706 | 78.4333 | 3.2681 | 3152 | 743 | 3098.6 | 392.393 | 0.1475 | 0.1404 | 100.8 | 3600 | 98.6 | 596.455 | 2409 | 16609470.3116 | 2.4583e-09 | 1.1633
6184 | 4707 | 78.45 | 3.2687 | 3152 | 742 | 3099.1 | 392.538 | 0.1402 | 0.1416 | 100.7 | 3600 | 98.6 | 596.6 | 2410 | 16616365.0689 | 2.3367e-09 | 1.1436
6185 | 4708 | 78.4667 | 3.2694 | 3152 | 746 | 3099.1 | 392.681 | 0.1473 | 0.148 | 100.4 | 3599 | 98.6 | 596.743 | 2406 | 16588786.0397 | 2.455e-09 | 1.1632
6186 | 4709 | 78.4833 | 3.2701 | 3152 | 744 | 3098.9 | 392.826 | 0.1426 | 0.1417 | 100.7 | 3599 | 98.6 | 596.888 | 2408 | 16602575.5543 | 2.3767e-09 | 1.1504
6187 | 4710 | 78.5 | 3.2708 | 3152 | 742 | 3099 | 392.968 | 0.143 | 0.1451 | 100.5 | 3599 | 98.6 | 597.03 | 2410 | 16616365.0689 | 2.3833e-09 | 1.1511
6188 | 4711 | 78.5167 | 3.2715 | 3152 | 743 | 3098.9 | 393.112 | 0.1458 | 0.143 | 100.2 | 3599 | 98.6 | 597.174 | 2409 | 16609470.3116 | 2.43e-09 | 1.1588
6189 | 4712 | 78.5333 | 3.2722 | 3152 | 743 | 3098.8 | 393.256 | 0.1443 | 0.1407 | 100.2 | 3599 | 98.6 | 597.318 | 2409 | 16609470.3116 | 2.405e-09 | 1.1548
6190 | 4713 | 78.55 | 3.2729 | 3152 | 744 | 3098.7 | 393.397 | 0.1459 | 0.1395 | 100 | 3600 | 98.7 | 597.459 | 2408 | 16602575.5543 | 2.4317e-09 | 1.1592
6191 | 4714 | 78.5667 | 3.2736 | 3152 | 745 | 3098.9 | 393.541 | 0.143 | 0.1448 | 100 | 3600 | 98.6 | 597.603 | 2407 | 16595680.797 | 2.3833e-09 | 1.1516
6192 | 4715 | 78.5833 | 3.2743 | 3152 | 745 | 3099.2 | 393.681 | 0.141 | 0.1367 | 100 | 3600 | 98.5 | 597.743 | 2407 | 16595680.797 | 2.35e-09 | 1.1462
6193 | 4716 | 78.6 | 3.275 | 3152 | 745 | 3098.8 | 393.824 | 0.1457 | 0.146 | 99.9 | 3600 | 98.6 | 597.886 | 2407 | 16595680.797 | 2.4283e-09 | 1.1588
6194 | 4717 | 78.6167 | 3.2757 | 3152 | 745 | 3099.4 | 393.967 | 0.1414 | 0.1421 | 99.9 | 3601 | 98.6 | 598.029 | 2407 | 16595680.797 | 2.3567e-09 | 1.1473
6195 | 4718 | 78.6333 | 3.2764 | 3152 | 743 | 3098.8 | 394.108 | 0.1439 | 0.1424 | 99.9 | 3603 | 98.6 | 598.17 | 2409 | 16609470.3116 | 2.3983e-09 | 1.1537
6196 | 4719 | 78.65 | 3.2771 | 3152 | 743 | 3099.1 | 394.251 | 0.1442 | 0.1405 | 100 | 3603 | 98.6 | 598.313 | 2409 | 16609470.3116 | 2.4033e-09 | 1.1545
6197 | 4720 | 78.6667 | 3.2778 | 3152 | 743 | 3099.3 | 394.391 | 0.1402 | 0.1447 | 100.1 | 3603 | 98.6 | 598.453 | 2409 | 16609470.3116 | 2.3367e-09 | 1.1437
6198 | 4721 | 78.6833 | 3.2785 | 3152 | 744 | 3098.9 | 394.535 | 0.1416 | 0.1492 | 100.2 | 3603 | 98.5 | 598.597 | 2408 | 16602575.5543 | 2.36e-09 | 1.1477
6199 | 4722 | 78.7 | 3.2792 | 3152 | 745 | 3098.6 | 394.68 | 0.1407 | 0.1412 | 100.4 | 3603 | 98.6 | 598.742 | 2407 | 16595680.797 | 2.345e-09 | 1.1454
6200 | 4723 | 78.7167 | 3.2799 | 3152 | 745 | 3098.8 | 394.819 | 0.1392 | 0.1392 | 100.6 | 3600 | 98.6 | 598.881 | 2407 | 16595680.797 | 2.32e-09 | 1.1413
6201 | 4724 | 78.7333 | 3.2806 | 3152 | 745 | 3099.1 | 394.959 | 0.145 | 0.1415 | 100.9 | 3603 | 98.6 | 599.021 | 2407 | 16595680.797 | 2.4167e-09 | 1.157
6202 | 4725 | 78.75 | 3.2812 | 3152 | 746 | 3098.9 | 395.103 | 0.1422 | 0.1438 | 101.1 | 3600 | 98.5 | 599.165 | 2406 | 16588786.0397 | 2.37e-09 | 1.1496
6203 | 4726 | 78.7667 | 3.2819 | 3152 | 745 | 3098.5 | 395.245 | 0.1432 | 0.1449 | 101.4 | 3600 | 98.5 | 599.307 | 2407 | 16595680.797 | 2.3867e-09 | 1.1522
6204 | 4727 | 78.7833 | 3.2826 | 3152 | 745 | 3099 | 395.39 | 0.1426 | 0.1461 | 101.6 | 3600 | 98.6 | 599.452 | 2407 | 16595680.797 | 2.3767e-09 | 1.1505
6205 | 4728 | 78.8 | 3.2833 | 3152 | 746 | 3099 | 395.533 | 0.1454 | 0.1433 | 101.9 | 3599 | 98.6 | 599.595 | 2406 | 16588786.0397 | 2.4233e-09 | 1.1582
6206 | 4729 | 78.8167 | 3.284 | 3152 | 746 | 3098.7 | 395.679 | 0.1448 | 0.1442 | 102.1 | 3603 | 98.6 | 599.741 | 2406 | 16588786.0397 | 2.4133e-09 | 1.1566
6207 | 4730 | 78.8333 | 3.2847 | 3152 | 746 | 3099.4 | 395.825 | 0.1452 | 0.1437 | 102.3 | 3603 | 98.6 | 599.887 | 2406 | 16588786.0397 | 2.42e-09 | 1.1577
6208 | 4731 | 78.85 | 3.2854 | 3152 | 745 | 3099 | 395.968 | 0.1444 | 0.1444 | 102.4 | 3603 | 98.6 | 600.03 | 2407 | 16595680.797 | 2.4067e-09 | 1.1554
6209 | 4732 | 78.8667 | 3.2861 | 3152 | 746 | 3099.2 | 396.112 | 0.1428 | 0.1452 | 102.5 | 3603 | 98.6 | 600.174 | 2406 | 16588786.0397 | 2.38e-09 | 1.1512
6210 | 4733 | 78.8833 | 3.2868 | 3152 | 745 | 3098.9 | 396.255 | 0.1466 | 0.146 | 102.7 | 3603 | 98.6 | 600.317 | 2407 | 16595680.797 | 2.4433e-09 | 1.1612
6211 | 4734 | 78.9 | 3.2875 | 3152 | 744 | 3098.9 | 396.403 | 0.1467 | 0.148 | 102.8 | 3603 | 98.6 | 600.465 | 2408 | 16602575.5543 | 2.445e-09 | 1.1613
6212 | 4735 | 78.9167 | 3.2882 | 3151 | 745 | 3098.7 | 396.551 | 0.147 | 0.1495 | 102.9 | 3603 | 98.6 | 600.613 | 2406 | 16588786.0397 | 2.45e-09 | 1.1624
6213 | 4736 | 78.9333 | 3.2889 | 3152 | 745 | 3098.8 | 396.697 | 0.1468 | 0.1469 | 102.9 | 3603 | 98.6 | 600.759 | 2407 | 16595680.797 | 2.4467e-09 | 1.1617
6214 | 4737 | 78.95 | 3.2896 | 3151 | 745 | 3098.4 | 396.847 | 0.1491 | 0.1472 | 102.8 | 3599 | 98.6 | 600.909 | 2406 | 16588786.0397 | 2.485e-09 | 1.1679
6215 | 4738 | 78.9667 | 3.2903 | 3151 | 746 | 3098.8 | 396.993 | 0.149 | 0.146 | 102.8 | 3600 | 98.6 | 601.055 | 2405 | 16581891.2824 | 2.4833e-09 | 1.1678
6216 | 4739 | 78.9833 | 3.291 | 3151 | 746 | 3098.8 | 397.142 | 0.1493 | 0.1481 | 102.8 | 3600 | 98.6 | 601.204 | 2405 | 16581891.2824 | 2.4883e-09 | 1.1686
6217 | 4740 | 79 | 3.2917 | 3152 | 746 | 3099.1 | 397.29 | 0.1494 | 0.1451 | 102.8 | 3600 | 98.6 | 601.352 | 2406 | 16588786.0397 | 2.49e-09 | 1.1687
6218 | 4741 | 79.0167 | 3.2924 | 3152 | 745 | 3098.7 | 397.435 | 0.1478 | 0.146 | 102.6 | 3600 | 98.5 | 601.497 | 2407 | 16595680.797 | 2.4633e-09 | 1.1644
6219 | 4742 | 79.0333 | 3.2931 | 3151 | 746 | 3098.8 | 397.583 | 0.1461 | 0.1473 | 102.7 | 3600 | 98.5 | 601.645 | 2405 | 16581891.2824 | 2.435e-09 | 1.1602
6220 | 4743 | 79.05 | 3.2938 | 3151 | 747 | 3098.5 | 397.731 | 0.1474 | 0.1431 | 102.1 | 3600 | 98.5 | 601.793 | 2404 | 16574996.5252 | 2.4567e-09 | 1.1638
6221 | 4744 | 79.0667 | 3.2944 | 3152 | 747 | 3098.8 | 397.876 | 0.1476 | 0.1439 | 102.4 | 3600 | 98.5 | 601.938 | 2405 | 16581891.2824 | 2.46e-09 | 1.1642
6222 | 4745 | 79.0833 | 3.2951 | 3152 | 747 | 3099.2 | 398.024 | 0.149 | 0.1484 | 102.3 | 3599 | 98.6 | 602.086 | 2405 | 16581891.2824 | 2.4833e-09 | 1.1678
6223 | 4746 | 79.1 | 3.2958 | 3152 | 747 | 3099.1 | 398.168 | 0.1439 | 0.1433 | 102.1 | 3599 | 98.7 | 602.23 | 2405 | 16581891.2824 | 2.3983e-09 | 1.1543
6224 | 4747 | 79.1167 | 3.2965 | 3152 | 747 | 3098.9 | 398.315 | 0.1446 | 0.141 | 102 | 3599 | 98.6 | 602.377 | 2405 | 16581891.2824 | 2.41e-09 | 1.1562
6225 | 4748 | 79.1333 | 3.2972 | 3152 | 747 | 3099.1 | 398.461 | 0.1449 | 0.1467 | 101.9 | 3599 | 98.5 | 602.523 | 2405 | 16581891.2824 | 2.415e-09 | 1.157
6226 | 4749 | 79.15 | 3.2979 | 3152 | 747 | 3098.6 | 398.602 | 0.1444 | 0.1449 | 101.4 | 3600 | 98.5 | 602.664 | 2405 | 16581891.2824 | 2.4067e-09 | 1.1557
6227 | 4750 | 79.1667 | 3.2986 | 3152 | 748 | 3098.9 | 398.748 | 0.144 | 0.1459 | 101.6 | 3600 | 98.6 | 602.81 | 2404 | 16574996.5252 | 2.4e-09 | 1.1548
6228 | 4751 | 79.1833 | 3.2993 | 3152 | 747 | 3099.1 | 398.894 | 0.1478 | 0.1458 | 101.3 | 3600 | 98.6 | 602.956 | 2405 | 16581891.2824 | 2.4633e-09 | 1.1647
6229 | 4752 | 79.2 | 3.3 | 3152 | 747 | 3098.9 | 399.037 | 0.1454 | 0.1423 | 101.3 | 3600 | 98.5 | 603.099 | 2405 | 16581891.2824 | 2.4233e-09 | 1.1583
6230 | 4753 | 79.2167 | 3.3007 | 3152 | 748 | 3099.1 | 399.183 | 0.1432 | 0.1426 | 101 | 3600 | 98.6 | 603.245 | 2404 | 16574996.5252 | 2.3867e-09 | 1.1526
6231 | 4754 | 79.2333 | 3.3014 | 3152 | 751 | 3099 | 399.326 | 0.1449 | 0.1481 | 100.9 | 3600 | 98.6 | 603.388 | 2401 | 16554312.2533 | 2.415e-09 | 1.1577
6232 | 4755 | 79.25 | 3.3021 | 3152 | 752 | 3099.1 | 399.471 | 0.1416 | 0.1425 | 100.7 | 3600 | 98.6 | 603.533 | 2400 | 16547417.496 | 2.36e-09 | 1.149
6233 | 4756 | 79.2667 | 3.3028 | 3152 | 751 | 3099.1 | 399.616 | 0.1467 | 0.1435 | 100.7 | 3600 | 98.6 | 603.678 | 2401 | 16554312.2533 | 2.445e-09 | 1.1624
6234 | 4757 | 79.2833 | 3.3035 | 3152 | 751 | 3098.9 | 399.758 | 0.1443 | 0.1423 | 100.6 | 3600 | 98.6 | 603.82 | 2401 | 16554312.2533 | 2.405e-09 | 1.1561
6235 | 4758 | 79.3 | 3.3042 | 3152 | 748 | 3099.2 | 399.902 | 0.1474 | 0.1422 | 100.4 | 3600 | 98.6 | 603.964 | 2404 | 16574996.5252 | 2.4567e-09 | 1.1638
6236 | 4759 | 79.3167 | 3.3049 | 3152 | 751 | 3099 | 400.043 | 0.1446 | 0.1406 | 100.3 | 3600 | 98.7 | 604.105 | 2401 | 16554312.2533 | 2.41e-09 | 1.1569
6237 | 4760 | 79.3333 | 3.3056 | 3152 | 751 | 3099.1 | 400.187 | 0.1399 | 0.1425 | 100.2 | 3600 | 98.7 | 604.249 | 2401 | 16554312.2533 | 2.3317e-09 | 1.1442
6238 | 4761 | 79.35 | 3.3062 | 3152 | 747 | 3098.9 | 400.331 | 0.1408 | 0.1456 | 100.1 | 3600 | 98.6 | 604.393 | 2405 | 16581891.2824 | 2.3467e-09 | 1.146
6239 | 4762 | 79.3667 | 3.3069 | 3152 | 747 | 3099.3 | 400.473 | 0.1424 | 0.1444 | 99.9 | 3600 | 98.6 | 604.535 | 2405 | 16581891.2824 | 2.3733e-09 | 1.1503
6240 | 4763 | 79.3833 | 3.3076 | 3152 | 747 | 3098.8 | 400.618 | 0.1449 | 0.1449 | 100 | 3600 | 98.6 | 604.68 | 2405 | 16581891.2824 | 2.415e-09 | 1.157
6241 | 4764 | 79.4 | 3.3083 | 3152 | 748 | 3099.2 | 400.76 | 0.1399 | 0.1416 | 99.8 | 3602 | 98.6 | 604.822 | 2404 | 16574996.5252 | 2.3317e-09 | 1.1437
6242 | 4765 | 79.4167 | 3.309 | 3152 | 747 | 3098.9 | 400.905 | 0.1439 | 0.1439 | 99.9 | 3603 | 98.6 | 604.967 | 2405 | 16581891.2824 | 2.3983e-09 | 1.1543
6243 | 4766 | 79.4333 | 3.3097 | 3152 | 748 | 3098.7 | 401.05 | 0.1424 | 0.1378 | 100.2 | 3603 | 98.6 | 605.112 | 2404 | 16574996.5252 | 2.3733e-09 | 1.1505
6244 | 4767 | 79.45 | 3.3104 | 3152 | 751 | 3099 | 401.191 | 0.14 | 0.1455 | 100.2 | 3603 | 98.6 | 605.253 | 2401 | 16554312.2533 | 2.3333e-09 | 1.1445
6245 | 4768 | 79.4667 | 3.3111 | 3152 | 747 | 3098.7 | 401.335 | 0.1469 | 0.1408 | 100.3 | 3603 | 98.6 | 605.397 | 2405 | 16581891.2824 | 2.4483e-09 | 1.1623
6246 | 4769 | 79.4833 | 3.3118 | 3152 | 747 | 3098.8 | 401.479 | 0.1451 | 0.1431 | 100.5 | 3603 | 98.5 | 605.541 | 2405 | 16581891.2824 | 2.4183e-09 | 1.1575
6247 | 4770 | 79.5 | 3.3125 | 3152 | 746 | 3099.1 | 401.622 | 0.1447 | 0.144 | 100.6 | 3603 | 98.6 | 605.684 | 2406 | 16588786.0397 | 2.4117e-09 | 1.1563
6248 | 4771 | 79.5167 | 3.3132 | 3152 | 749 | 3099 | 401.768 | 0.1468 | 0.1441 | 100.8 | 3601 | 98.6 | 605.83 | 2403 | 16568101.7679 | 2.4467e-09 | 1.1624
6249 | 4772 | 79.5333 | 3.3139 | 3152 | 747 | 3098.8 | 401.912 | 0.146 | 0.146 | 101 | 3600 | 98.6 | 605.974 | 2405 | 16581891.2824 | 2.4333e-09 | 1.1599
6250 | 4773 | 79.55 | 3.3146 | 3152 | 747 | 3099 | 402.058 | 0.1445 | 0.1473 | 101.3 | 3600 | 98.6 | 606.12 | 2405 | 16581891.2824 | 2.4083e-09 | 1.156
6251 | 4774 | 79.5667 | 3.3153 | 3152 | 748 | 3099.3 | 402.204 | 0.1464 | 0.1457 | 101.7 | 3600 | 98.6 | 606.266 | 2404 | 16574996.5252 | 2.44e-09 | 1.1612
6252 | 4775 | 79.5833 | 3.316 | 3152 | 746 | 3098.7 | 402.348 | 0.1463 | 0.1463 | 101.9 | 3603 | 98.6 | 606.41 | 2406 | 16588786.0397 | 2.4383e-09 | 1.1606
6253 | 4776 | 79.6 | 3.3167 | 3152 | 746 | 3098.9 | 402.495 | 0.1463 | 0.1463 | 102.1 | 3599 | 98.6 | 606.557 | 2406 | 16588786.0397 | 2.4383e-09 | 1.1606
6254 | 4777 | 79.6167 | 3.3174 | 3152 | 747 | 3098.9 | 402.639 | 0.146 | 0.1465 | 102.2 | 3603 | 98.6 | 606.701 | 2405 | 16581891.2824 | 2.4333e-09 | 1.1599
6255 | 4778 | 79.6333 | 3.3181 | 3152 | 747 | 3098.9 | 402.786 | 0.1463 | 0.1463 | 102.4 | 3603 | 98.6 | 606.848 | 2405 | 16581891.2824 | 2.4383e-09 | 1.1607
6256 | 4779 | 79.65 | 3.3188 | 3151 | 747 | 3098.9 | 402.934 | 0.1471 | 0.1486 | 102.5 | 3603 | 98.6 | 606.996 | 2404 | 16574996.5252 | 2.4517e-09 | 1.163
6257 | 4780 | 79.6667 | 3.3194 | 3151 | 746 | 3098.6 | 403.08 | 0.1462 | 0.148 | 102.7 | 3603 | 98.5 | 607.142 | 2405 | 16581891.2824 | 2.4367e-09 | 1.1605
6258 | 4781 | 79.6833 | 3.3201 | 3151 | 746 | 3098.2 | 403.229 | 0.1483 | 0.149 | 102.8 | 3603 | 98.6 | 607.291 | 2405 | 16581891.2824 | 2.4717e-09 | 1.166
6259 | 4782 | 79.7 | 3.3208 | 3151 | 746 | 3098.4 | 403.374 | 0.1495 | 0.1445 | 102.9 | 3603 | 98.6 | 607.436 | 2405 | 16581891.2824 | 2.4917e-09 | 1.1691
6260 | 4783 | 79.7167 | 3.3215 | 3151 | 746 | 3098.6 | 403.524 | 0.1445 | 0.147 | 102.9 | 3603 | 98.6 | 607.586 | 2405 | 16581891.2824 | 2.4083e-09 | 1.156
6261 | 4784 | 79.7333 | 3.3222 | 3151 | 746 | 3098.2 | 403.673 | 0.1483 | 0.149 | 102.9 | 3601 | 98.6 | 607.735 | 2405 | 16581891.2824 | 2.4717e-09 | 1.166
6262 | 4785 | 79.75 | 3.3229 | 3151 | 746 | 3097.4 | 403.819 | 0.1495 | 0.1446 | 102.9 | 3600 | 98.6 | 607.881 | 2405 | 16581891.2824 | 2.4917e-09 | 1.1691
6263 | 4786 | 79.7667 | 3.3236 | 3151 | 746 | 3098.8 | 403.968 | 0.1428 | 0.147 | 102.8 | 3600 | 98.7 | 608.03 | 2405 | 16581891.2824 | 2.38e-09 | 1.1514
6264 | 4787 | 79.7833 | 3.3243 | 3152 | 747 | 3098.9 | 404.116 | 0.1493 | 0.1456 | 102.6 | 3600 | 98.6 | 608.178 | 2405 | 16581891.2824 | 2.4883e-09 | 1.1686
6265 | 4788 | 79.8 | 3.325 | 3152 | 747 | 3098.6 | 404.261 | 0.148 | 0.1488 | 102.9 | 3600 | 98.6 | 608.323 | 2405 | 16581891.2824 | 2.4667e-09 | 1.1652
6266 | 4789 | 79.8167 | 3.3257 | 3151 | 746 | 3098.1 | 404.41 | 0.1447 | 0.147 | 102.8 | 3600 | 98.5 | 608.472 | 2405 | 16581891.2824 | 2.4117e-09 | 1.1565
6267 | 4790 | 79.8333 | 3.3264 | 3151 | 747 | 3098.4 | 404.556 | 0.1492 | 0.1492 | 102.4 | 3600 | 98.6 | 608.618 | 2404 | 16574996.5252 | 2.4867e-09 | 1.1685
6268 | 4791 | 79.85 | 3.3271 | 3151 | 747 | 3097.8 | 404.706 | 0.1492 | 0.1492 | 102.5 | 3600 | 98.6 | 608.768 | 2404 | 16574996.5252 | 2.4867e-09 | 1.1685
6269 | 4792 | 79.8667 | 3.3278 | 3151 | 747 | 3098.2 | 404.855 | 0.1465 | 0.1417 | 102.6 | 3600 | 98.5 | 608.917 | 2404 | 16574996.5252 | 2.4417e-09 | 1.1614
6270 | 4793 | 79.8833 | 3.3285 | 3151 | 747 | 3096.6 | 405.001 | 0.1472 | 0.1428 | 102.3 | 3600 | 98.6 | 609.063 | 2404 | 16574996.5252 | 2.4533e-09 | 1.1633
6271 | 4794 | 79.9 | 3.3292 | 3152 | 747 | 3098.8 | 405.144 | 0.1469 | 0.1428 | 101.8 | 3600 | 98.6 | 609.206 | 2405 | 16581891.2824 | 2.4483e-09 | 1.1623
6272 | 4795 | 79.9167 | 3.3299 | 3152 | 747 | 3098.9 | 405.292 | 0.1449 | 0.1489 | 101.9 | 3600 | 98.5 | 609.354 | 2405 | 16581891.2824 | 2.415e-09 | 1.157
6273 | 4796 | 79.9333 | 3.3306 | 3151 | 747 | 3099 | 405.438 | 0.1409 | 0.1478 | 101.8 | 3600 | 98.6 | 609.5 | 2404 | 16574996.5252 | 2.3483e-09 | 1.1464
6274 | 4797 | 79.95 | 3.3312 | 3152 | 747 | 3099 | 405.586 | 0.1466 | 0.1455 | 101.6 | 3600 | 98.6 | 609.648 | 2405 | 16581891.2824 | 2.4433e-09 | 1.1615
6275 | 4798 | 79.9667 | 3.3319 | 3152 | 748 | 3098.8 | 405.732 | 0.1461 | 0.1486 | 101.5 | 3600 | 98.6 | 609.794 | 2404 | 16574996.5252 | 2.435e-09 | 1.1604
6276 | 4799 | 79.9833 | 3.3326 | 3152 | 748 | 3098.6 | 405.879 | 0.1426 | 0.1444 | 101.1 | 3600 | 98.6 | 609.941 | 2404 | 16574996.5252 | 2.3767e-09 | 1.151
6277 | 4800 | 80 | 3.3333 | 3152 | 748 | 3098.9 | 406.023 | 0.1461 | 0.1461 | 101 | 3600 | 98.6 | 610.085 | 2404 | 16574996.5252 | 2.435e-09 | 1.1604
6278 | 4801 | 80.0167 | 3.334 | 3152 | 747 | 3099.1 | 406.172 | 0.143 | 0.1455 | 101.1 | 3600 | 98.6 | 610.234 | 2405 | 16581891.2824 | 2.3833e-09 | 1.1519
6279 | 4802 | 80.0333 | 3.3347 | 3152 | 746 | 3099 | 406.317 | 0.1418 | 0.1453 | 100.8 | 3599 | 98.7 | 610.379 | 2406 | 16588786.0397 | 2.3633e-09 | 1.1485
6280 | 4803 | 80.05 | 3.3354 | 3152 | 746 | 3098.9 | 406.46 | 0.1457 | 0.1481 | 100.8 | 3600 | 98.6 | 610.522 | 2406 | 16588786.0397 | 2.4283e-09 | 1.159
6281 | 4804 | 80.0667 | 3.3361 | 3152 | 746 | 3098.8 | 406.607 | 0.1439 | 0.1432 | 100.6 | 3599 | 98.6 | 610.669 | 2406 | 16588786.0397 | 2.3983e-09 | 1.1542
6282 | 4805 | 80.0833 | 3.3368 | 3152 | 746 | 3098.7 | 406.75 | 0.142 | 0.15 | 100.4 | 3599 | 98.6 | 610.812 | 2406 | 16588786.0397 | 2.3667e-09 | 1.1491
6283 | 4806 | 80.1 | 3.3375 | 3152 | 746 | 3098.7 | 406.898 | 0.1465 | 0.147 | 100.3 | 3600 | 98.6 | 610.96 | 2406 | 16588786.0397 | 2.4417e-09 | 1.1611
6284 | 4807 | 80.1167 | 3.3382 | 3152 | 746 | 3098.8 | 407.044 | 0.1453 | 0.1441 | 100.2 | 3600 | 98.7 | 611.106 | 2406 | 16588786.0397 | 2.4217e-09 | 1.1579
6285 | 4808 | 80.1333 | 3.3389 | 3152 | 746 | 3099 | 407.187 | 0.1448 | 0.1447 | 99.7 | 3600 | 98.6 | 611.249 | 2406 | 16588786.0397 | 2.4133e-09 | 1.1566
6286 | 4809 | 80.15 | 3.3396 | 3152 | 746 | 3098.9 | 407.334 | 0.1457 | 0.1415 | 100.1 | 3600 | 98.5 | 611.396 | 2406 | 16588786.0397 | 2.4283e-09 | 1.159
6287 | 4810 | 80.1667 | 3.3403 | 3152 | 746 | 3098.8 | 407.478 | 0.1438 | 0.1414 | 99.7 | 3600 | 98.6 | 611.54 | 2406 | 16588786.0397 | 2.3967e-09 | 1.1539
6288 | 4811 | 80.1833 | 3.341 | 3152 | 745 | 3098.9 | 407.621 | 0.1439 | 0.1435 | 100 | 3601 | 98.5 | 611.683 | 2407 | 16595680.797 | 2.3983e-09 | 1.154
6289 | 4812 | 80.2 | 3.3417 | 3152 | 746 | 3098.8 | 407.766 | 0.1444 | 0.1438 | 100 | 3603 | 98.6 | 611.828 | 2406 | 16588786.0397 | 2.4067e-09 | 1.1555
6290 | 4813 | 80.2167 | 3.3424 | 3152 | 746 | 3098.8 | 407.907 | 0.1459 | 0.1427 | 99.9 | 3603 | 98.5 | 611.969 | 2406 | 16588786.0397 | 2.4317e-09 | 1.1595
6291 | 4814 | 80.2333 | 3.3431 | 3152 | 746 | 3098.9 | 408.053 | 0.1434 | 0.1428 | 100.1 | 3603 | 98.6 | 612.115 | 2406 | 16588786.0397 | 2.39e-09 | 1.1529
6292 | 4815 | 80.25 | 3.3438 | 3152 | 746 | 3099.2 | 408.198 | 0.1423 | 0.143 | 100.1 | 3603 | 98.7 | 612.26 | 2406 | 16588786.0397 | 2.3717e-09 | 1.1499
6293 | 4816 | 80.2667 | 3.3444 | 3152 | 745 | 3099.2 | 408.341 | 0.1432 | 0.1426 | 100.6 | 3603 | 98.7 | 612.403 | 2407 | 16595680.797 | 2.3867e-09 | 1.1522
6294 | 4817 | 80.2833 | 3.3451 | 3152 | 745 | 3098.7 | 408.486 | 0.1474 | 0.1426 | 100.5 | 3603 | 98.6 | 612.548 | 2407 | 16595680.797 | 2.4567e-09 | 1.1633
6295 | 4818 | 80.3 | 3.3458 | 3152 | 745 | 3099 | 408.631 | 0.1435 | 0.1392 | 100.8 | 3603 | 98.5 | 612.693 | 2407 | 16595680.797 | 2.3917e-09 | 1.153
6296 | 4819 | 80.3167 | 3.3465 | 3152 | 746 | 3098.8 | 408.773 | 0.1429 | 0.1416 | 101 | 3599 | 98.6 | 612.835 | 2406 | 16588786.0397 | 2.3817e-09 | 1.1515
6297 | 4820 | 80.3333 | 3.3472 | 3152 | 746 | 3098.9 | 408.918 | 0.142 | 0.142 | 101.2 | 3600 | 98.6 | 612.98 | 2406 | 16588786.0397 | 2.3667e-09 | 1.1491
6298 | 4821 | 80.35 | 3.3479 | 3151 | 746 | 3098.8 | 409.061 | 0.1462 | 0.1468 | 101.5 | 3600 | 98.5 | 613.123 | 2405 | 16581891.2824 | 2.4367e-09 | 1.1605
6299 | 4822 | 80.3667 | 3.3486 | 3152 | 746 | 3098.8 | 409.207 | 0.1454 | 0.139 | 101.8 | 3600 | 98.5 | 613.269 | 2406 | 16588786.0397 | 2.4233e-09 | 1.1582
6300 | 4823 | 80.3833 | 3.3493 | 3151 | 746 | 3098.8 | 409.354 | 0.1448 | 0.1461 | 101.9 | 3600 | 98.6 | 613.416 | 2405 | 16581891.2824 | 2.4133e-09 | 1.1568
6301 | 4824 | 80.4 | 3.35 | 3151 | 746 | 3098.7 | 409.499 | 0.1476 | 0.1456 | 102.2 | 3603 | 98.5 | 613.561 | 2405 | 16581891.2824 | 2.46e-09 | 1.1642
6302 | 4825 | 80.4167 | 3.3507 | 3152 | 747 | 3098.6 | 409.646 | 0.1436 | 0.1474 | 102.4 | 3603 | 98.5 | 613.708 | 2405 | 16581891.2824 | 2.3933e-09 | 1.1535
6303 | 4826 | 80.4333 | 3.3514 | 3152 | 747 | 3098.4 | 409.79 | 0.1455 | 0.1493 | 102.7 | 3603 | 98.6 | 613.852 | 2405 | 16581891.2824 | 2.425e-09 | 1.1586
6304 | 4827 | 80.45 | 3.3521 | 3152 | 748 | 3098.9 | 409.939 | 0.1444 | 0.1444 | 102.6 | 3603 | 98.5 | 614.001 | 2404 | 16574996.5252 | 2.4067e-09 | 1.1558
6305 | 4828 | 80.4667 | 3.3528 | 3152 | 744 | 3098.6 | 410.083 | 0.1426 | 0.1445 | 102.7 | 3603 | 98.6 | 614.145 | 2408 | 16602575.5543 | 2.3767e-09 | 1.1504
6306 | 4829 | 80.4833 | 3.3535 | 3152 | 745 | 3099.2 | 410.231 | 0.1447 | 0.1493 | 102.8 | 3603 | 98.7 | 614.293 | 2407 | 16595680.797 | 2.4117e-09 | 1.1562
6307 | 4830 | 80.5 | 3.3542 | 3152 | 744 | 3098.5 | 410.378 | 0.1429 | 0.1447 | 102.9 | 3602 | 98.6 | 614.44 | 2408 | 16602575.5543 | 2.3817e-09 | 1.1512
6308 | 4831 | 80.5167 | 3.3549 | 3152 | 745 | 3099.1 | 410.523 | 0.1492 | 0.1492 | 102.9 | 3601 | 98.5 | 614.585 | 2407 | 16595680.797 | 2.4867e-09 | 1.168
6309 | 4832 | 80.5333 | 3.3556 | 3151 | 746 | 3099.1 | 410.673 | 0.1435 | 0.1455 | 103 | 3600 | 98.6 | 614.735 | 2405 | 16581891.2824 | 2.3917e-09 | 1.1533
6310 | 4833 | 80.55 | 3.3563 | 3151 | 746 | 3098.7 | 410.822 | 0.1468 | 0.1453 | 102.9 | 3600 | 98.6 | 614.884 | 2405 | 16581891.2824 | 2.4467e-09 | 1.1621
6311 | 4834 | 80.5667 | 3.3569 | 3151 | 746 | 3098.3 | 410.968 | 0.1466 | 0.1446 | 102.8 | 3600 | 98.6 | 615.03 | 2405 | 16581891.2824 | 2.4433e-09 | 1.1615
6312 | 4835 | 80.5833 | 3.3576 | 3150 | 746 | 3098.6 | 411.116 | 0.1489 | 0.1476 | 102.8 | 3600 | 98.6 | 615.178 | 2404 | 16574996.5252 | 2.4817e-09 | 1.1677
6313 | 4836 | 80.6 | 3.3583 | 3151 | 746 | 3098.5 | 411.262 | 0.1469 | 0.1455 | 102.9 | 3600 | 98.5 | 615.324 | 2405 | 16581891.2824 | 2.4483e-09 | 1.1623
6314 | 4837 | 80.6167 | 3.359 | 3151 | 745 | 3098.9 | 411.41 | 0.1449 | 0.1469 | 102.7 | 3599 | 98.6 | 615.472 | 2406 | 16588786.0397 | 2.415e-09 | 1.1569
6315 | 4838 | 80.6333 | 3.3597 | 3152 | 746 | 3099.1 | 411.558 | 0.1483 | 0.1476 | 102.4 | 3599 | 98.6 | 615.62 | 2406 | 16588786.0397 | 2.4717e-09 | 1.1658
6316 | 4839 | 80.65 | 3.3604 | 3151 | 747 | 3098.5 | 411.703 | 0.1459 | 0.1422 | 102.4 | 3600 | 98.7 | 615.765 | 2404 | 16574996.5252 | 2.4317e-09 | 1.1598
6317 | 4840 | 80.6667 | 3.3611 | 3152 | 746 | 3098.5 | 411.851 | 0.1463 | 0.1464 | 102.3 | 3599 | 98.6 | 615.913 | 2406 | 16588786.0397 | 2.4383e-09 | 1.1606
6318 | 4841 | 80.6833 | 3.3618 | 3152 | 746 | 3098.6 | 411.996 | 0.1437 | 0.1469 | 102.2 | 3599 | 98.6 | 616.058 | 2406 | 16588786.0397 | 2.395e-09 | 1.1537
6319 | 4842 | 80.7 | 3.3625 | 3152 | 746 | 3098.7 | 412.145 | 0.1484 | 0.1477 | 102 | 3599 | 98.6 | 616.207 | 2406 | 16588786.0397 | 2.4733e-09 | 1.1661
6320 | 4843 | 80.7167 | 3.3632 | 3152 | 745 | 3098.4 | 412.294 | 0.1488 | 0.1465 | 101.6 | 3599 | 98.6 | 616.356 | 2407 | 16595680.797 | 2.48e-09 | 1.167
6321 | 4844 | 80.7333 | 3.3639 | 3151 | 746 | 3098.7 | 412.438 | 0.1457 | 0.1491 | 101.6 | 3599 | 98.6 | 616.5 | 2405 | 16581891.2824 | 2.4283e-09 | 1.1591
6322 | 4845 | 80.75 | 3.3646 | 3152 | 745 | 3098.5 | 412.588 | 0.1421 | 0.1456 | 101.4 | 3599 | 98.6 | 616.65 | 2407 | 16595680.797 | 2.3683e-09 | 1.1492
6323 | 4846 | 80.7667 | 3.3653 | 3151 | 746 | 3098.7 | 412.731 | 0.1468 | 0.1448 | 101.5 | 3599 | 98.5 | 616.793 | 2405 | 16581891.2824 | 2.4467e-09 | 1.1621
6324 | 4847 | 80.7833 | 3.366 | 3152 | 746 | 3098.8 | 412.879 | 0.1449 | 0.1442 | 101.3 | 3600 | 98.6 | 616.941 | 2406 | 16588786.0397 | 2.415e-09 | 1.1569
6325 | 4848 | 80.8 | 3.3667 | 3151 | 746 | 3098.7 | 413.022 | 0.1428 | 0.1484 | 101.2 | 3600 | 98.6 | 617.084 | 2405 | 16581891.2824 | 2.38e-09 | 1.1514
6326 | 4849 | 80.8167 | 3.3674 | 3152 | 746 | 3098.9 | 413.17 | 0.1467 | 0.1454 | 101 | 3600 | 98.7 | 617.232 | 2406 | 16588786.0397 | 2.445e-09 | 1.1616
6327 | 4850 | 80.8333 | 3.3681 | 3152 | 746 | 3098.4 | 413.318 | 0.1438 | 0.1466 | 100.6 | 3600 | 98.6 | 617.38 | 2406 | 16588786.0397 | 2.3967e-09 | 1.1539
6328 | 4851 | 80.85 | 3.3687 | 3152 | 745 | 3098.3 | 413.461 | 0.148 | 0.1487 | 100.7 | 3599 | 98.6 | 617.523 | 2407 | 16595680.797 | 2.4667e-09 | 1.1649
6329 | 4852 | 80.8667 | 3.3694 | 3151 | 745 | 3098.9 | 413.609 | 0.1489 | 0.1474 | 100.5 | 3600 | 98.6 | 617.671 | 2406 | 16588786.0397 | 2.4817e-09 | 1.1674
6330 | 4853 | 80.8833 | 3.3701 | 3151 | 745 | 3098.7 | 413.752 | 0.1437 | 0.1409 | 100.3 | 3600 | 98.6 | 617.814 | 2406 | 16588786.0397 | 2.395e-09 | 1.1537
6331 | 4854 | 80.9 | 3.3708 | 3151 | 746 | 3099 | 413.898 | 0.143 | 0.1458 | 100.2 | 3600 | 98.6 | 617.96 | 2405 | 16581891.2824 | 2.3833e-09 | 1.1519
6332 | 4855 | 80.9167 | 3.3715 | 3152 | 746 | 3098.8 | 414.045 | 0.1485 | 0.1403 | 100.1 | 3600 | 98.6 | 618.107 | 2406 | 16588786.0397 | 2.475e-09 | 1.1664
6333 | 4856 | 80.9333 | 3.3722 | 3152 | 746 | 3098.9 | 414.187 | 0.1416 | 0.1445 | 100 | 3600 | 98.7 | 618.249 | 2406 | 16588786.0397 | 2.36e-09 | 1.148
6334 | 4857 | 80.95 | 3.3729 | 3152 | 746 | 3098.9 | 414.332 | 0.1423 | 0.144 | 99.9 | 3600 | 98.7 | 618.394 | 2406 | 16588786.0397 | 2.3717e-09 | 1.1499
6335 | 4858 | 80.9667 | 3.3736 | 3152 | 746 | 3098.9 | 414.475 | 0.1381 | 0.1439 | 100 | 3600 | 98.6 | 618.537 | 2406 | 16588786.0397 | 2.3017e-09 | 1.1385
6336 | 4859 | 80.9833 | 3.3743 | 3152 | 746 | 3098.5 | 414.62 | 0.1481 | 0.1409 | 100 | 3601 | 98.6 | 618.682 | 2406 | 16588786.0397 | 2.4683e-09 | 1.1653
6337 | 4860 | 81 | 3.375 | 3152 | 746 | 3099 | 414.763 | 0.1435 | 0.145 | 99.9 | 3603 | 98.6 | 618.825 | 2406 | 16588786.0397 | 2.3917e-09 | 1.1531
6338 | 4861 | 81.0167 | 3.3757 | 3151 | 745 | 3099 | 414.909 | 0.1424 | 0.1446 | 100 | 3603 | 98.6 | 618.971 | 2406 | 16588786.0397 | 2.3733e-09 | 1.1502
6339 | 4862 | 81.0333 | 3.3764 | 3152 | 746 | 3098.9 | 415.055 | 0.1461 | 0.1439 | 100.1 | 3603 | 98.6 | 619.117 | 2406 | 16588786.0397 | 2.435e-09 | 1.16
6340 | 4863 | 81.05 | 3.3771 | 3151 | 745 | 3099 | 415.198 | 0.1461 | 0.1439 | 100.2 | 3603 | 98.6 | 619.26 | 2406 | 16588786.0397 | 2.435e-09 | 1.16
6341 | 4864 | 81.0667 | 3.3778 | 3151 | 746 | 3099 | 415.344 | 0.1448 | 0.1492 | 100.4 | 3603 | 98.5 | 619.406 | 2405 | 16581891.2824 | 2.4133e-09 | 1.1568
6342 | 4865 | 81.0833 | 3.3785 | 3148 | 745 | 3099.2 | 415.489 | 0.1396 | 0.144 | 100.6 | 3603 | 98.7 | 619.551 | 2403 | 16568101.7679 | 2.3267e-09 | 1.1431
6343 | 4866 | 81.1 | 3.3792 | 3152 | 745 | 3099 | 415.634 | 0.1453 | 0.1453 | 100.8 | 3602 | 98.5 | 619.696 | 2407 | 16595680.797 | 2.4217e-09 | 1.1578
6344 | 4867 | 81.1167 | 3.3799 | 3152 | 745 | 3098.9 | 415.776 | 0.145 | 0.1447 | 101 | 3600 | 98.6 | 619.838 | 2407 | 16595680.797 | 2.4167e-09 | 1.157
6345 | 4868 | 81.1333 | 3.3806 | 3152 | 745 | 3099 | 415.924 | 0.149 | 0.1467 | 101.3 | 3600 | 98.7 | 619.986 | 2407 | 16595680.797 | 2.4833e-09 | 1.1675
6346 | 4869 | 81.15 | 3.3813 | 3152 | 745 | 3098.9 | 416.067 | 0.1446 | 0.1458 | 101.6 | 3600 | 98.6 | 620.129 | 2407 | 16595680.797 | 2.41e-09 | 1.1559
6347 | 4870 | 81.1667 | 3.3819 | 3152 | 745 | 3099 | 416.215 | 0.1455 | 0.147 | 101.8 | 3603 | 98.6 | 620.277 | 2407 | 16595680.797 | 2.425e-09 | 1.1583
6348 | 4871 | 81.1833 | 3.3826 | 3151 | 745 | 3098.8 | 416.361 | 0.1474 | 0.1468 | 102 | 3602 | 98.6 | 620.423 | 2406 | 16588786.0397 | 2.4567e-09 | 1.1635
6349 | 4872 | 81.2 | 3.3833 | 3152 | 746 | 3098.6 | 416.509 | 0.1484 | 0.1438 | 102.2 | 3603 | 98.6 | 620.571 | 2406 | 16588786.0397 | 2.4733e-09 | 1.1661
6350 | 4873 | 81.2167 | 3.384 | 3152 | 745 | 3099.1 | 416.658 | 0.1483 | 0.1463 | 102.4 | 3603 | 98.6 | 620.72 | 2407 | 16595680.797 | 2.4717e-09 | 1.1657
6351 | 4874 | 81.2333 | 3.3847 | 3152 | 746 | 3098.9 | 416.802 | 0.1464 | 0.1417 | 102.5 | 3603 | 98.7 | 620.864 | 2406 | 16588786.0397 | 2.44e-09 | 1.1608
6352 | 4875 | 81.25 | 3.3854 | 3151 | 745 | 3099.1 | 416.95 | 0.1429 | 0.1453 | 102.7 | 3603 | 98.6 | 621.012 | 2406 | 16588786.0397 | 2.3817e-09 | 1.1515
6353 | 4876 | 81.2667 | 3.3861 | 3151 | 745 | 3098.4 | 417.096 | 0.1473 | 0.1497 | 102.7 | 3603 | 98.5 | 621.158 | 2406 | 16588786.0397 | 2.455e-09 | 1.1632
6354 | 4877 | 81.2833 | 3.3868 | 3151 | 745 | 3097.5 | 417.246 | 0.1486 | 0.1476 | 102.8 | 3603 | 98.6 | 621.308 | 2406 | 16588786.0397 | 2.4767e-09 | 1.1666
6355 | 4878 | 81.3 | 3.3875 | 3150 | 744 | 3096.1 | 417.398 | 0.1496 | 0.1496 | 102.9 | 3603 | 98.6 | 621.46 | 2406 | 16588786.0397 | 2.4933e-09 | 1.1692
6356 | 4879 | 81.3167 | 3.3882 | 3149 | 744 | 3094.7 | 417.545 | 0.1497 | 0.1497 | 102.9 | 3602 | 98.6 | 621.607 | 2405 | 16581891.2824 | 2.495e-09 | 1.1697
6357 | 4880 | 81.3333 | 3.3889 | 3147 | 745 | 3094.9 | 417.696 | 0.1496 | 0.1497 | 103 | 3600 | 98.6 | 621.758 | 2402 | 16561207.0106 | 2.4933e-09 | 1.1699
6358 | 4881 | 81.35 | 3.3896 | 3149 | 745 | 3096.2 | 417.843 | 0.1493 | 0.1475 | 102.9 | 3600 | 98.6 | 621.905 | 2404 | 16574996.5252 | 2.4883e-09 | 1.1688
6359 | 4882 | 81.3667 | 3.3903 | 3151 | 745 | 3098.5 | 417.993 | 0.1494 | 0.1457 | 102.8 | 3600 | 98.6 | 622.055 | 2406 | 16588786.0397 | 2.49e-09 | 1.1687
6360 | 4883 | 81.3833 | 3.391 | 3152 | 745 | 3099.1 | 418.142 | 0.1456 | 0.1468 | 102.8 | 3599 | 98.5 | 622.204 | 2407 | 16595680.797 | 2.4267e-09 | 1.1586
6361 | 4884 | 81.4 | 3.3917 | 3152 | 745 | 3098.4 | 418.288 | 0.1495 | 0.1479 | 102.7 | 3599 | 98.6 | 622.35 | 2407 | 16595680.797 | 2.4917e-09 | 1.1688
6362 | 4885 | 81.4167 | 3.3924 | 3151 | 745 | 3098.1 | 418.437 | 0.1478 | 0.1478 | 102.5 | 3599 | 98.7 | 622.499 | 2406 | 16588786.0397 | 2.4633e-09 | 1.1645
6363 | 4886 | 81.4333 | 3.3931 | 3152 | 745 | 3098.8 | 418.588 | 0.1476 | 0.1494 | 102.4 | 3600 | 98.6 | 622.65 | 2407 | 16595680.797 | 2.46e-09 | 1.1638
6364 | 4887 | 81.45 | 3.3937 | 3151 | 745 | 3098.6 | 418.733 | 0.1484 | 0.1447 | 102.3 | 3600 | 98.7 | 622.795 | 2406 | 16588786.0397 | 2.4733e-09 | 1.1661
6365 | 4888 | 81.4667 | 3.3944 | 3152 | 746 | 3098.8 | 418.882 | 0.1454 | 0.147 | 102 | 3600 | 98.5 | 622.944 | 2406 | 16588786.0397 | 2.4233e-09 | 1.1582
6366 | 4889 | 81.4833 | 3.3951 | 3151 | 746 | 3098.7 | 419.031 | 0.1469 | 0.1488 | 102.2 | 3600 | 98.6 | 623.093 | 2405 | 16581891.2824 | 2.4483e-09 | 1.1623
6367 | 4890 | 81.5 | 3.3958 | 3151 | 746 | 3098.8 | 419.175 | 0.1479 | 0.1491 | 102 | 3600 | 98.6 | 623.237 | 2405 | 16581891.2824 | 2.465e-09 | 1.1649
6368 | 4891 | 81.5167 | 3.3965 | 3152 | 744 | 3098.9 | 419.323 | 0.1442 | 0.1448 | 101.8 | 3600 | 98.6 | 623.385 | 2408 | 16602575.5543 | 2.4033e-09 | 1.1547
6369 | 4892 | 81.5333 | 3.3972 | 3152 | 745 | 3098.9 | 419.465 | 0.1453 | 0.146 | 101.7 | 3599 | 98.7 | 623.527 | 2407 | 16595680.797 | 2.4217e-09 | 1.1578
6370 | 4893 | 81.55 | 3.3979 | 3151 | 745 | 3098.9 | 419.612 | 0.1459 | 0.1459 | 101.6 | 3599 | 98.6 | 623.674 | 2406 | 16588786.0397 | 2.4317e-09 | 1.1595
6371 | 4894 | 81.5667 | 3.3986 | 3151 | 745 | 3099 | 419.761 | 0.1444 | 0.146 | 101.3 | 3599 | 98.6 | 623.823 | 2406 | 16588786.0397 | 2.4067e-09 | 1.1555
6372 | 4895 | 81.5833 | 3.3993 | 3151 | 744 | 3099 | 419.905 | 0.1458 | 0.1451 | 101.2 | 3599 | 98.6 | 623.967 | 2407 | 16595680.797 | 2.43e-09 | 1.1591
6373 | 4896 | 81.6 | 3.4 | 3151 | 745 | 3098.9 | 420.052 | 0.1467 | 0.1473 | 100.6 | 3599 | 98.7 | 624.114 | 2406 | 16588786.0397 | 2.445e-09 | 1.1616
6374 | 4897 | 81.6167 | 3.4007 | 3152 | 745 | 3098.6 | 420.196 | 0.1461 | 0.1435 | 100.8 | 3599 | 98.6 | 624.258 | 2407 | 16595680.797 | 2.435e-09 | 1.1599
6375 | 4898 | 81.6333 | 3.4014 | 3152 | 744 | 3099 | 420.342 | 0.1433 | 0.1427 | 100.6 | 3599 | 98.6 | 624.404 | 2408 | 16602575.5543 | 2.3883e-09 | 1.1523
6376 | 4899 | 81.65 | 3.4021 | 3152 | 744 | 3098.7 | 420.485 | 0.144 | 0.1452 | 100.4 | 3599 | 98.7 | 624.547 | 2408 | 16602575.5543 | 2.4e-09 | 1.1541
6377 | 4900 | 81.6667 | 3.4028 | 3152 | 745 | 3098.9 | 420.631 | 0.1397 | 0.1417 | 100.1 | 3599 | 98.6 | 624.693 | 2407 | 16595680.797 | 2.3283e-09 | 1.1427
6378 | 4901 | 81.6833 | 3.4035 | 3152 | 745 | 3099 | 420.775 | 0.1439 | 0.1466 | 100.1 | 3599 | 98.6 | 624.837 | 2407 | 16595680.797 | 2.3983e-09 | 1.154
6379 | 4902 | 81.7 | 3.4042 | 3151 | 745 | 3099 | 420.918 | 0.143 | 0.1424 | 100.1 | 3600 | 98.6 | 624.98 | 2406 | 16588786.0397 | 2.3833e-09 | 1.1518
6380 | 4903 | 81.7167 | 3.4049 | 3152 | 745 | 3098.8 | 421.064 | 0.1456 | 0.1467 | 100 | 3600 | 98.6 | 625.126 | 2407 | 16595680.797 | 2.4267e-09 | 1.1586
6381 | 4904 | 81.7333 | 3.4056 | 3152 | 745 | 3098.8 | 421.207 | 0.1436 | 0.1471 | 100 | 3600 | 98.6 | 625.269 | 2407 | 16595680.797 | 2.3933e-09 | 1.1532
6382 | 4905 | 81.75 | 3.4062 | 3152 | 745 | 3098.9 | 421.353 | 0.1446 | 0.1446 | 100 | 3600 | 98.7 | 625.415 | 2407 | 16595680.797 | 2.41e-09 | 1.1559
6383 | 4906 | 81.7667 | 3.4069 | 3152 | 745 | 3099.2 | 421.499 | 0.1426 | 0.1439 | 100 | 3600 | 98.6 | 625.561 | 2407 | 16595680.797 | 2.3767e-09 | 1.1505
6384 | 4907 | 81.7833 | 3.4076 | 3151 | 745 | 3098.9 | 421.642 | 0.1405 | 0.1425 | 99.9 | 3602 | 98.6 | 625.704 | 2406 | 16588786.0397 | 2.3417e-09 | 1.145
6385 | 4908 | 81.8 | 3.4083 | 3152 | 744 | 3099.1 | 421.787 | 0.1432 | 0.1478 | 100 | 3603 | 98.7 | 625.849 | 2408 | 16602575.5543 | 2.3867e-09 | 1.152
6386 | 4909 | 81.8167 | 3.409 | 3152 | 745 | 3099.2 | 421.933 | 0.1434 | 0.1407 | 100 | 3603 | 98.6 | 625.995 | 2407 | 16595680.797 | 2.39e-09 | 1.1527
6387 | 4910 | 81.8333 | 3.4097 | 3152 | 745 | 3098.9 | 422.073 | 0.1417 | 0.1408 | 100.1 | 3603 | 98.5 | 626.135 | 2407 | 16595680.797 | 2.3617e-09 | 1.1481
6388 | 4911 | 81.85 | 3.4104 | 3152 | 744 | 3098.8 | 422.219 | 0.147 | 0.1388 | 100.3 | 3603 | 98.6 | 626.281 | 2408 | 16602575.5543 | 2.45e-09 | 1.1621
6389 | 4912 | 81.8667 | 3.4111 | 3152 | 744 | 3099.1 | 422.366 | 0.1441 | 0.1434 | 100.5 | 3603 | 98.6 | 626.428 | 2408 | 16602575.5543 | 2.4017e-09 | 1.1544
6390 | 4913 | 81.8833 | 3.4118 | 3152 | 745 | 3099 | 422.508 | 0.1449 | 0.1441 | 100.7 | 3603 | 98.7 | 626.57 | 2407 | 16595680.797 | 2.415e-09 | 1.1567
6391 | 4914 | 81.9 | 3.4125 | 3152 | 745 | 3098.7 | 422.656 | 0.1483 | 0.1434 | 101 | 3603 | 98.6 | 626.718 | 2407 | 16595680.797 | 2.4717e-09 | 1.1657
6392 | 4915 | 81.9167 | 3.4132 | 3152 | 745 | 3098.8 | 422.8 | 0.1453 | 0.144 | 101.2 | 3600 | 98.5 | 626.862 | 2407 | 16595680.797 | 2.4217e-09 | 1.1578
6393 | 4916 | 81.9333 | 3.4139 | 3152 | 745 | 3098.6 | 422.947 | 0.1457 | 0.1492 | 101.4 | 3600 | 98.5 | 627.009 | 2407 | 16595680.797 | 2.4283e-09 | 1.1588
6394 | 4917 | 81.95 | 3.4146 | 3151 | 745 | 3098.7 | 423.093 | 0.1473 | 0.1445 | 101.6 | 3600 | 98.5 | 627.155 | 2406 | 16588786.0397 | 2.455e-09 | 1.1632
6395 | 4918 | 81.9667 | 3.4153 | 3152 | 745 | 3098.7 | 423.241 | 0.1478 | 0.1478 | 101.9 | 3603 | 98.6 | 627.303 | 2407 | 16595680.797 | 2.4633e-09 | 1.1644
6396 | 4919 | 81.9833 | 3.416 | 3151 | 745 | 3098.9 | 423.388 | 0.1481 | 0.1481 | 102.2 | 3603 | 98.7 | 627.45 | 2406 | 16588786.0397 | 2.4683e-09 | 1.1653
6397 | 4920 | 82 | 3.4167 | 3152 | 745 | 3099 | 423.533 | 0.1486 | 0.1444 | 102.4 | 3603 | 98.7 | 627.595 | 2407 | 16595680.797 | 2.4767e-09 | 1.1665
6398 | 4921 | 82.0167 | 3.4174 | 3151 | 744 | 3098.7 | 423.682 | 0.1429 | 0.1485 | 102.5 | 3603 | 98.7 | 627.744 | 2407 | 16595680.797 | 2.3817e-09 | 1.1514
6399 | 4922 | 82.0333 | 3.4181 | 3151 | 744 | 3098.1 | 423.828 | 0.149 | 0.149 | 102.6 | 3603 | 98.5 | 627.89 | 2407 | 16595680.797 | 2.4833e-09 | 1.1675
6400 | 4923 | 82.05 | 3.4188 | 3151 | 744 | 3097.5 | 423.978 | 0.1483 | 0.1469 | 102.7 | 3603 | 98.7 | 628.04 | 2407 | 16595680.797 | 2.4717e-09 | 1.1657
6401 | 4924 | 82.0667 | 3.4194 | 3151 | 744 | 3098.4 | 424.127 | 0.1481 | 0.1495 | 102.7 | 3603 | 98.6 | 628.189 | 2407 | 16595680.797 | 2.4683e-09 | 1.1651
6402 | 4925 | 82.0833 | 3.4201 | 3151 | 744 | 3098 | 424.274 | 0.1467 | 0.1474 | 102.8 | 3603 | 98.6 | 628.336 | 2407 | 16595680.797 | 2.445e-09 | 1.1615
6403 | 4926 | 82.1 | 3.4208 | 3151 | 744 | 3097.8 | 424.423 | 0.1479 | 0.149 | 102.8 | 3603 | 98.6 | 628.485 | 2407 | 16595680.797 | 2.465e-09 | 1.1646
6404 | 4927 | 82.1167 | 3.4215 | 3150 | 744 | 3097.3 | 424.574 | 0.1492 | 0.1492 | 102.8 | 3599 | 98.6 | 628.636 | 2406 | 16588786.0397 | 2.4867e-09 | 1.1682
6405 | 4928 | 82.1333 | 3.4222 | 3150 | 744 | 3097.3 | 424.72 | 0.1492 | 0.1485 | 102.5 | 3600 | 98.6 | 628.782 | 2406 | 16588786.0397 | 2.4867e-09 | 1.1682
6406 | 4929 | 82.15 | 3.4229 | 3151 | 745 | 3098.7 | 424.869 | 0.1455 | 0.1493 | 102.9 | 3600 | 98.6 | 628.931 | 2406 | 16588786.0397 | 2.425e-09 | 1.1585
6407 | 4930 | 82.1667 | 3.4236 | 3151 | 745 | 3098.8 | 425.015 | 0.1483 | 0.1491 | 102.6 | 3600 | 98.6 | 629.077 | 2406 | 16588786.0397 | 2.4717e-09 | 1.1658
6408 | 4931 | 82.1833 | 3.4243 | 3150 | 745 | 3097.6 | 425.165 | 0.1476 | 0.1491 | 102.7 | 3600 | 98.6 | 629.227 | 2405 | 16581891.2824 | 2.46e-09 | 1.1642
6409 | 4932 | 82.2 | 3.425 | 3150 | 744 | 3097.8 | 425.315 | 0.1489 | 0.1492 | 102.3 | 3600 | 98.6 | 629.377 | 2406 | 16588786.0397 | 2.4817e-09 | 1.1674
6410 | 4933 | 82.2167 | 3.4257 | 3150 | 745 | 3096 | 425.463 | 0.1489 | 0.1492 | 102.4 | 3599 | 98.7 | 629.525 | 2405 | 16581891.2824 | 2.4817e-09 | 1.1676
6411 | 4934 | 82.2333 | 3.4264 | 3150 | 745 | 3097.5 | 425.613 | 0.1495 | 0.1487 | 102.2 | 3600 | 98.6 | 629.675 | 2405 | 16581891.2824 | 2.4917e-09 | 1.1691
6412 | 4935 | 82.25 | 3.4271 | 3151 | 745 | 3096.2 | 425.759 | 0.1446 | 0.1446 | 102.4 | 3599 | 98.6 | 629.821 | 2406 | 16588786.0397 | 2.41e-09 | 1.1561
6413 | 4936 | 82.2667 | 3.4278 | 3151 | 744 | 3098.9 | 425.907 | 0.1492 | 0.1446 | 102.2 | 3599 | 98.6 | 629.969 | 2407 | 16595680.797 | 2.4867e-09 | 1.168
6414 | 4937 | 82.2833 | 3.4285 | 3152 | 744 | 3099 | 426.052 | 0.1444 | 0.1467 | 102.1 | 3599 | 98.6 | 630.114 | 2408 | 16602575.5543 | 2.4067e-09 | 1.1552
6415 | 4938 | 82.3 | 3.4292 | 3152 | 745 | 3098.7 | 426.202 | 0.1452 | 0.149 | 101.7 | 3599 | 98.6 | 630.264 | 2407 | 16595680.797 | 2.42e-09 | 1.1575
6416 | 4939 | 82.3167 | 3.4299 | 3152 | 745 | 3098.8 | 426.347 | 0.1472 | 0.1477 | 101.4 | 3599 | 98.6 | 630.409 | 2407 | 16595680.797 | 2.4533e-09 | 1.1628
6417 | 4940 | 82.3333 | 3.4306 | 3152 | 746 | 3098.8 | 426.493 | 0.1484 | 0.1427 | 101.6 | 3599 | 98.6 | 630.555 | 2406 | 16588786.0397 | 2.4733e-09 | 1.1661
6418 | 4941 | 82.35 | 3.4312 | 3152 | 746 | 3098.9 | 426.642 | 0.1455 | 0.1444 | 101 | 3599 | 98.5 | 630.704 | 2406 | 16588786.0397 | 2.425e-09 | 1.1585
6419 | 4942 | 82.3667 | 3.4319 | 3151 | 745 | 3098.9 | 426.791 | 0.147 | 0.1489 | 101.3 | 3599 | 98.6 | 630.853 | 2406 | 16588786.0397 | 2.45e-09 | 1.1624
6420 | 4943 | 82.3833 | 3.4326 | 3152 | 746 | 3098.6 | 426.937 | 0.1477 | 0.1471 | 101.2 | 3599 | 98.6 | 630.999 | 2406 | 16588786.0397 | 2.4617e-09 | 1.1643
6421 | 4944 | 82.4 | 3.4333 | 3152 | 746 | 3098.6 | 427.084 | 0.1471 | 0.1453 | 100.6 | 3600 | 98.6 | 631.146 | 2406 | 16588786.0397 | 2.4517e-09 | 1.1627
6422 | 4945 | 82.4167 | 3.434 | 3152 | 746 | 3098.9 | 427.231 | 0.1463 | 0.1493 | 100.7 | 3600 | 98.6 | 631.293 | 2406 | 16588786.0397 | 2.4383e-09 | 1.1606
6423 | 4946 | 82.4333 | 3.4347 | 3151 | 745 | 3098.8 | 427.377 | 0.1463 | 0.1457 | 100.7 | 3599 | 98.6 | 631.439 | 2406 | 16588786.0397 | 2.4383e-09 | 1.1606
6424 | 4947 | 82.45 | 3.4354 | 3152 | 745 | 3098.9 | 427.524 | 0.1445 | 0.148 | 100.5 | 3600 | 98.6 | 631.586 | 2407 | 16595680.797 | 2.4083e-09 | 1.1556
6425 | 4948 | 82.4667 | 3.4361 | 3151 | 744 | 3099 | 427.669 | 0.1447 | 0.147 | 100.4 | 3600 | 98.6 | 631.731 | 2407 | 16595680.797 | 2.4117e-09 | 1.1562
6426 | 4949 | 82.4833 | 3.4368 | 3151 | 744 | 3098.9 | 427.817 | 0.1459 | 0.1465 | 100.1 | 3600 | 98.7 | 631.879 | 2407 | 16595680.797 | 2.4317e-09 | 1.1594
6427 | 4950 | 82.5 | 3.4375 | 3151 | 745 | 3098.9 | 427.964 | 0.1466 | 0.1448 | 100.1 | 3599 | 98.7 | 632.026 | 2406 | 16588786.0397 | 2.4433e-09 | 1.1614
6428 | 4951 | 82.5167 | 3.4382 | 3152 | 745 | 3098.9 | 428.108 | 0.1415 | 0.1433 | 100.1 | 3599 | 98.7 | 632.17 | 2407 | 16595680.797 | 2.3583e-09 | 1.1476
6429 | 4952 | 82.5333 | 3.4389 | 3152 | 746 | 3098.6 | 428.254 | 0.1474 | 0.1462 | 100 | 3600 | 98.7 | 632.316 | 2406 | 16588786.0397 | 2.4567e-09 | 1.1635
6430 | 4953 | 82.55 | 3.4396 | 3152 | 745 | 3098.7 | 428.398 | 0.139 | 0.1441 | 99.9 | 3600 | 98.5 | 632.46 | 2407 | 16595680.797 | 2.3167e-09 | 1.1408
6431 | 4954 | 82.5667 | 3.4403 | 3152 | 745 | 3099.1 | 428.543 | 0.1444 | 0.1432 | 99.9 | 3602 | 98.6 | 632.605 | 2407 | 16595680.797 | 2.4067e-09 | 1.1554
6432 | 4955 | 82.5833 | 3.441 | 3152 | 746 | 3098.8 | 428.69 | 0.1446 | 0.1477 | 99.9 | 3603 | 98.6 | 632.752 | 2406 | 16588786.0397 | 2.41e-09 | 1.1561
6433 | 4956 | 82.6 | 3.4417 | 3152 | 747 | 3099 | 428.833 | 0.1446 | 0.1447 | 100 | 3603 | 98.7 | 632.895 | 2405 | 16581891.2824 | 2.41e-09 | 1.1562
6434 | 4957 | 82.6167 | 3.4424 | 3152 | 747 | 3099.1 | 428.979 | 0.1411 | 0.143 | 100.1 | 3603 | 98.6 | 633.041 | 2405 | 16581891.2824 | 2.3517e-09 | 1.1468
6435 | 4958 | 82.6333 | 3.4431 | 3152 | 746 | 3098.8 | 429.126 | 0.1451 | 0.1438 | 100.3 | 3603 | 98.5 | 633.188 | 2406 | 16588786.0397 | 2.4183e-09 | 1.1574
6436 | 4959 | 82.65 | 3.4438 | 3152 | 746 | 3098.6 | 429.27 | 0.1486 | 0.1457 | 100.4 | 3599 | 98.6 | 633.332 | 2406 | 16588786.0397 | 2.4767e-09 | 1.1666
6437 | 4960 | 82.6667 | 3.4444 | 3152 | 746 | 3098.8 | 429.416 | 0.1453 | 0.1429 | 100.6 | 3603 | 98.6 | 633.478 | 2406 | 16588786.0397 | 2.4217e-09 | 1.1579
6438 | 4961 | 82.6833 | 3.4451 | 3152 | 746 | 3099 | 429.559 | 0.1435 | 0.1484 | 100.9 | 3603 | 98.6 | 633.621 | 2406 | 16588786.0397 | 2.3917e-09 | 1.1531
6439 | 4962 | 82.7 | 3.4458 | 3151 | 745 | 3099.1 | 429.705 | 0.1426 | 0.1453 | 101.2 | 3599 | 98.6 | 633.767 | 2406 | 16588786.0397 | 2.3767e-09 | 1.1507
6440 | 4963 | 82.7167 | 3.4465 | 3151 | 745 | 3098.8 | 429.852 | 0.143 | 0.1475 | 101.3 | 3602 | 98.6 | 633.914 | 2406 | 16588786.0397 | 2.3833e-09 | 1.1518
6441 | 4964 | 82.7333 | 3.4472 | 3151 | 745 | 3099 | 429.997 | 0.1486 | 0.1479 | 101.6 | 3600 | 98.7 | 634.059 | 2406 | 16588786.0397 | 2.4767e-09 | 1.1666
6442 | 4965 | 82.75 | 3.4479 | 3152 | 745 | 3098.7 | 430.145 | 0.1454 | 0.1461 | 101.8 | 3603 | 98.7 | 634.207 | 2407 | 16595680.797 | 2.4233e-09 | 1.158
6443 | 4966 | 82.7667 | 3.4486 | 3152 | 745 | 3098.6 | 430.29 | 0.1463 | 0.1495 | 102.1 | 3602 | 98.7 | 634.352 | 2407 | 16595680.797 | 2.4383e-09 | 1.1604
6444 | 4967 | 82.7833 | 3.4493 | 3152 | 745 | 3098.2 | 430.439 | 0.1487 | 0.1484 | 102.3 | 3603 | 98.7 | 634.501 | 2407 | 16595680.797 | 2.4783e-09 | 1.1667
6445 | 4968 | 82.8 | 3.45 | 3151 | 745 | 3098.3 | 430.588 | 0.1461 | 0.148 | 102.4 | 3603 | 98.6 | 634.65 | 2406 | 16588786.0397 | 2.435e-09 | 1.16
6446 | 4969 | 82.8167 | 3.4507 | 3151 | 746 | 3098.9 | 430.734 | 0.1483 | 0.1425 | 102.6 | 3603 | 98.6 | 634.796 | 2405 | 16581891.2824 | 2.4717e-09 | 1.166
6447 | 4970 | 82.8333 | 3.4514 | 3151 | 745 | 3098.4 | 430.883 | 0.1478 | 0.1484 | 102.6 | 3603 | 98.6 | 634.945 | 2406 | 16588786.0397 | 2.4633e-09 | 1.1645
6448 | 4971 | 82.85 | 3.4521 | 3151 | 745 | 3098 | 431.029 | 0.1493 | 0.1473 | 102.8 | 3603 | 98.6 | 635.091 | 2406 | 16588786.0397 | 2.4883e-09 | 1.1685
6449 | 4972 | 82.8667 | 3.4528 | 3151 | 745 | 3097.8 | 431.178 | 0.1493 | 0.1479 | 102.8 | 3603 | 98.5 | 635.24 | 2406 | 16588786.0397 | 2.4883e-09 | 1.1685
6450 | 4973 | 82.8833 | 3.4535 | 3151 | 746 | 3097.3 | 431.328 | 0.1471 | 0.1491 | 102.8 | 3602 | 98.6 | 635.39 | 2405 | 16581891.2824 | 2.4517e-09 | 1.1628
6451 | 4974 | 82.9 | 3.4542 | 3150 | 745 | 3097.2 | 431.475 | 0.1488 | 0.1488 | 102.9 | 3602 | 98.6 | 635.537 | 2405 | 16581891.2824 | 2.48e-09 | 1.1673
6452 | 4975 | 82.9167 | 3.4549 | 3149 | 745 | 3097.3 | 431.626 | 0.1492 | 0.1486 | 102.8 | 3600 | 98.7 | 635.688 | 2404 | 16574996.5252 | 2.4867e-09 | 1.1685
6453 | 4976 | 82.9333 | 3.4556 | 3150 | 745 | 3096.9 | 431.776 | 0.1493 | 0.1493 | 102.8 | 3600 | 98.6 | 635.838 | 2405 | 16581891.2824 | 2.4883e-09 | 1.1686
6454 | 4977 | 82.95 | 3.4562 | 3149 | 745 | 3097 | 431.923 | 0.1496 | 0.1484 | 102.9 | 3600 | 98.7 | 635.985 | 2404 | 16574996.5252 | 2.4933e-09 | 1.1696
6455 | 4978 | 82.9667 | 3.4569 | 3150 | 744 | 3098.3 | 432.073 | 0.1468 | 0.1408 | 102.7 | 3600 | 98.6 | 636.135 | 2406 | 16588786.0397 | 2.4467e-09 | 1.1619
6456 | 4979 | 82.9833 | 3.4576 | 3151 | 745 | 3098.3 | 432.219 | 0.1474 | 0.1488 | 102.7 | 3599 | 98.7 | 636.281 | 2406 | 16588786.0397 | 2.4567e-09 | 1.1635
6457 | 4980 | 83 | 3.4583 | 3151 | 745 | 3098.3 | 432.368 | 0.1476 | 0.1491 | 102.4 | 3599 | 98.7 | 636.43 | 2406 | 16588786.0397 | 2.46e-09 | 1.164
6458 | 4981 | 83.0167 | 3.459 | 3150 | 745 | 3097.8 | 432.517 | 0.1477 | 0.149 | 102.3 | 3599 | 98.6 | 636.579 | 2405 | 16581891.2824 | 2.4617e-09 | 1.1644
6459 | 4982 | 83.0333 | 3.4597 | 3151 | 746 | 3097.6 | 432.664 | 0.1491 | 0.1457 | 102.2 | 3599 | 98.6 | 636.726 | 2405 | 16581891.2824 | 2.485e-09 | 1.1681
6460 | 4983 | 83.05 | 3.4604 | 3150 | 746 | 3097.9 | 432.814 | 0.1497 | 0.1497 | 102.2 | 3599 | 98.6 | 636.876 | 2404 | 16574996.5252 | 2.495e-09 | 1.1698
6461 | 4984 | 83.0667 | 3.4611 | 3151 | 746 | 3097.6 | 432.961 | 0.1491 | 0.1495 | 102 | 3599 | 98.6 | 637.023 | 2405 | 16581891.2824 | 2.485e-09 | 1.1681
6462 | 4985 | 83.0833 | 3.4618 | 3151 | 746 | 3098.5 | 433.11 | 0.1472 | 0.1493 | 102 | 3599 | 98.7 | 637.172 | 2405 | 16581891.2824 | 2.4533e-09 | 1.1631
6463 | 4986 | 83.1 | 3.4625 | 3151 | 746 | 3098.3 | 433.26 | 0.1496 | 0.1482 | 101.6 | 3600 | 98.6 | 637.322 | 2405 | 16581891.2824 | 2.4933e-09 | 1.1694
6464 | 4987 | 83.1167 | 3.4632 | 3150 | 746 | 3098.5 | 433.406 | 0.1469 | 0.1496 | 101.6 | 3599 | 98.5 | 637.468 | 2404 | 16574996.5252 | 2.4483e-09 | 1.1625
6465 | 4988 | 83.1333 | 3.4639 | 3151 | 746 | 3099 | 433.555 | 0.1441 | 0.1489 | 101.5 | 3599 | 98.6 | 637.617 | 2405 | 16581891.2824 | 2.4017e-09 | 1.1549
6466 | 4989 | 83.15 | 3.4646 | 3151 | 746 | 3098.6 | 433.703 | 0.1491 | 0.1491 | 101.3 | 3599 | 98.6 | 637.765 | 2405 | 16581891.2824 | 2.485e-09 | 1.1681
6467 | 4990 | 83.1667 | 3.4653 | 3151 | 746 | 3098.6 | 433.848 | 0.1477 | 0.1473 | 101.3 | 3599 | 98.5 | 637.91 | 2405 | 16581891.2824 | 2.4617e-09 | 1.1644
6468 | 4991 | 83.1833 | 3.466 | 3151 | 746 | 3098.9 | 433.996 | 0.1468 | 0.1454 | 100.9 | 3599 | 98.5 | 638.058 | 2405 | 16581891.2824 | 2.4467e-09 | 1.1621
6469 | 4992 | 83.2 | 3.4667 | 3151 | 745 | 3098.3 | 434.142 | 0.1486 | 0.1479 | 100.7 | 3599 | 98.6 | 638.204 | 2406 | 16588786.0397 | 2.4767e-09 | 1.1666
6470 | 4993 | 83.2167 | 3.4674 | 3152 | 745 | 3098.3 | 434.29 | 0.1436 | 0.1414 | 100.6 | 3599 | 98.7 | 638.352 | 2407 | 16595680.797 | 2.3933e-09 | 1.1532
6471 | 4994 | 83.2333 | 3.4681 | 3152 | 745 | 3098.7 | 434.434 | 0.146 | 0.1422 | 100.7 | 3599 | 98.5 | 638.496 | 2407 | 16595680.797 | 2.4333e-09 | 1.1596
6472 | 4995 | 83.25 | 3.4688 | 3152 | 745 | 3098.6 | 434.583 | 0.1464 | 0.145 | 100.1 | 3599 | 98.5 | 638.645 | 2407 | 16595680.797 | 2.44e-09 | 1.1607
6473 | 4996 | 83.2667 | 3.4694 | 3152 | 746 | 3097.9 | 434.731 | 0.1453 | 0.1418 | 100.2 | 3599 | 98.6 | 638.793 | 2406 | 16588786.0397 | 2.4217e-09 | 1.1579
6474 | 4997 | 83.2833 | 3.4701 | 3152 | 747 | 3099 | 434.875 | 0.146 | 0.1446 | 100 | 3600 | 98.6 | 638.937 | 2405 | 16581891.2824 | 2.4333e-09 | 1.1599
6475 | 4998 | 83.3 | 3.4708 | 3152 | 746 | 3098.8 | 435.022 | 0.1457 | 0.1493 | 99.8 | 3600 | 98.6 | 639.084 | 2406 | 16588786.0397 | 2.4283e-09 | 1.159
6476 | 4999 | 83.3167 | 3.4715 | 3151 | 746 | 3098.8 | 435.165 | 0.1462 | 0.1457 | 100 | 3600 | 98.7 | 639.227 | 2405 | 16581891.2824 | 2.4367e-09 | 1.1605
6477 | 5000 | 83.3333 | 3.4722 | 3152 | 745 | 3098.7 | 435.312 | 0.1467 | 0.1488 | 99.9 | 3600 | 98.7 | 639.374 | 2407 | 16595680.797 | 2.445e-09 | 1.1615
6478 | 5001 | 83.35 | 3.4729 | 3152 | 745 | 3098.5 | 435.459 | 0.1457 | 0.1435 | 99.9 | 3601 | 98.5 | 639.521 | 2407 | 16595680.797 | 2.4283e-09 | 1.1588
6479 | 5002 | 83.3667 | 3.4736 | 3152 | 745 | 3098.8 | 435.603 | 0.1428 | 0.1488 | 99.9 | 3603 | 98.6 | 639.665 | 2407 | 16595680.797 | 2.38e-09 | 1.1511
6480 | 5003 | 83.3833 | 3.4743 | 3152 | 745 | 3099 | 435.751 | 0.1462 | 0.1455 | 100 | 3603 | 98.6 | 639.813 | 2407 | 16595680.797 | 2.4367e-09 | 1.1601
6481 | 5004 | 83.4 | 3.475 | 3152 | 746 | 3099 | 435.894 | 0.1435 | 0.1471 | 100 | 3603 | 98.6 | 639.956 | 2406 | 16588786.0397 | 2.3917e-09 | 1.1531
6482 | 5005 | 83.4167 | 3.4757 | 3152 | 745 | 3098.3 | 436.042 | 0.1469 | 0.1381 | 100.2 | 3603 | 98.7 | 640.104 | 2407 | 16595680.797 | 2.4483e-09 | 1.162
6483 | 5006 | 83.4333 | 3.4764 | 3152 | 745 | 3091.6 | 436.186 | 0.1492 | 0.1451 | 100.4 | 3603 | 98.6 | 640.248 | 2407 | 16595680.797 | 2.4867e-09 | 1.168
6484 | 5007 | 83.45 | 3.4771 | 3152 | 745 | 3099 | 436.333 | 0.1423 | 0.1423 | 100.5 | 3600 | 98.6 | 640.395 | 2407 | 16595680.797 | 2.3717e-09 | 1.1497
6485 | 5008 | 83.4667 | 3.4778 | 3152 | 745 | 3098.8 | 436.476 | 0.1471 | 0.1449 | 100.8 | 3602 | 98.6 | 640.538 | 2407 | 16595680.797 | 2.4517e-09 | 1.1625
6486 | 5009 | 83.4833 | 3.4785 | 3152 | 745 | 3099.3 | 436.624 | 0.1479 | 0.1462 | 101.1 | 3599 | 98.6 | 640.686 | 2407 | 16595680.797 | 2.465e-09 | 1.1646
6487 | 5010 | 83.5 | 3.4792 | 3152 | 746 | 3099 | 436.77 | 0.1452 | 0.1492 | 101.3 | 3599 | 98.6 | 640.832 | 2406 | 16588786.0397 | 2.42e-09 | 1.1577
6488 | 5011 | 83.5167 | 3.4799 | 3152 | 746 | 3098.7 | 436.919 | 0.1463 | 0.1469 | 101.6 | 3599 | 98.6 | 640.981 | 2406 | 16588786.0397 | 2.4383e-09 | 1.1606
6489 | 5012 | 83.5333 | 3.4806 | 3152 | 746 | 3098.6 | 437.064 | 0.1489 | 0.1466 | 101.8 | 3602 | 98.7 | 641.126 | 2406 | 16588786.0397 | 2.4817e-09 | 1.1674
6490 | 5013 | 83.55 | 3.4813 | 3152 | 746 | 3098.8 | 437.214 | 0.1467 | 0.1494 | 102 | 3599 | 98.5 | 641.276 | 2406 | 16588786.0397 | 2.445e-09 | 1.1616
6491 | 5014 | 83.5667 | 3.4819 | 3151 | 746 | 3098.6 | 437.361 | 0.1475 | 0.1492 | 102.1 | 3603 | 98.5 | 641.423 | 2405 | 16581891.2824 | 2.4583e-09 | 1.1639
6492 | 5015 | 83.5833 | 3.4826 | 3152 | 746 | 3098.9 | 437.51 | 0.145 | 0.1468 | 102.3 | 3602 | 98.7 | 641.572 | 2406 | 16588786.0397 | 2.4167e-09 | 1.1571
6493 | 5016 | 83.6 | 3.4833 | 3152 | 746 | 3099.1 | 437.659 | 0.1481 | 0.1476 | 102.5 | 3602 | 98.6 | 641.721 | 2406 | 16588786.0397 | 2.4683e-09 | 1.1653
6494 | 5017 | 83.6167 | 3.484 | 3151 | 745 | 3098 | 437.804 | 0.1496 | 0.1496 | 102.7 | 3602 | 98.6 | 641.866 | 2406 | 16588786.0397 | 2.4933e-09 | 1.1692
6495 | 5018 | 83.6333 | 3.4847 | 3150 | 745 | 3096.6 | 437.956 | 0.1497 | 0.1497 | 102.7 | 3602 | 98.7 | 642.018 | 2405 | 16581891.2824 | 2.495e-09 | 1.1697
6496 | 5019 | 83.65 | 3.4854 | 3147 | 745 | 3092.6 | 438.103 | 0.1495 | 0.1495 | 102.8 | 3602 | 98.7 | 642.165 | 2402 | 16561207.0106 | 2.4917e-09 | 1.1696
6497 | 5020 | 83.6667 | 3.4861 | 3142 | 745 | 3089 | 438.254 | 0.1492 | 0.1492 | 102.8 | 3602 | 98.6 | 642.316 | 2397 | 16526733.2241 | 2.4867e-09 | 1.1696
6498 | 5021 | 83.6833 | 3.4868 | 3137 | 745 | 3083 | 438.405 | 0.1497 | 0.1497 | 102.9 | 3601 | 98.6 | 642.467 | 2392 | 16492259.4377 | 2.495e-09 | 1.1718
6499 | 5022 | 83.7 | 3.4875 | 3135 | 745 | 3083.9 | 438.553 | 0.1496 | 0.1496 | 102.9 | 3600 | 98.7 | 642.615 | 2390 | 16478469.9231 | 2.4933e-09 | 1.1718
6500 | 5023 | 83.7167 | 3.4882 | 3138 | 746 | 3089.8 | 438.704 | 0.1493 | 0.1493 | 102.8 | 3600 | 98.7 | 642.766 | 2392 | 16492259.4377 | 2.4883e-09 | 1.1707
6501 | 5024 | 83.7333 | 3.4889 | 3145 | 746 | 3097.3 | 438.851 | 0.1494 | 0.1494 | 102.7 | 3599 | 98.7 | 642.913 | 2399 | 16540522.7387 | 2.49e-09 | 1.1698
6502 | 5025 | 83.75 | 3.4896 | 3151 | 746 | 3097.9 | 439.002 | 0.1466 | 0.1484 | 102.7 | 3600 | 98.7 | 643.064 | 2405 | 16581891.2824 | 2.4433e-09 | 1.1615
6503 | 5026 | 83.7667 | 3.4903 | 3148 | 746 | 3095.6 | 439.153 | 0.1485 | 0.1492 | 102.5 | 3599 | 98.6 | 643.215 | 2402 | 16561207.0106 | 2.475e-09 | 1.167
6504 | 5027 | 83.7833 | 3.491 | 3146 | 746 | 3095.7 | 439.3 | 0.1493 | 0.1493 | 102.3 | 3599 | 98.6 | 643.362 | 2400 | 16547417.496 | 2.4883e-09 | 1.1694
6505 | 5028 | 83.8 | 3.4917 | 3150 | 745 | 3098 | 439.451 | 0.1476 | 0.1495 | 102.4 | 3599 | 98.6 | 643.513 | 2405 | 16581891.2824 | 2.46e-09 | 1.1642
6506 | 5029 | 83.8167 | 3.4924 | 3151 | 746 | 3097.9 | 439.598 | 0.1497 | 0.1497 | 102 | 3600 | 98.6 | 643.66 | 2405 | 16581891.2824 | 2.495e-09 | 1.1697
6507 | 5030 | 83.8333 | 3.4931 | 3150 | 745 | 3098.6 | 439.748 | 0.147 | 0.147 | 102 | 3599 | 98.6 | 643.81 | 2405 | 16581891.2824 | 2.45e-09 | 1.1626
6508 | 5031 | 83.85 | 3.4937 | 3151 | 744 | 3098.9 | 439.898 | 0.149 | 0.1447 | 102 | 3599 | 98.6 | 643.96 | 2407 | 16595680.797 | 2.4833e-09 | 1.1675
6509 | 5032 | 83.8667 | 3.4944 | 3152 | 745 | 3098.9 | 440.043 | 0.1473 | 0.1467 | 101.8 | 3599 | 98.6 | 644.105 | 2407 | 16595680.797 | 2.455e-09 | 1.163
6510 | 5033 | 83.8833 | 3.4951 | 3152 | 745 | 3099 | 440.19 | 0.1437 | 0.1456 | 101.7 | 3599 | 98.6 | 644.252 | 2407 | 16595680.797 | 2.395e-09 | 1.1535
6511 | 5034 | 83.9 | 3.4958 | 3152 | 745 | 3098.9 | 440.338 | 0.149 | 0.1497 | 101.6 | 3599 | 98.6 | 644.4 | 2407 | 16595680.797 | 2.4833e-09 | 1.1675
6512 | 5035 | 83.9167 | 3.4965 | 3152 | 745 | 3098.7 | 440.484 | 0.1458 | 0.1456 | 101.4 | 3599 | 98.6 | 644.546 | 2407 | 16595680.797 | 2.43e-09 | 1.1591
6513 | 5036 | 83.9333 | 3.4972 | 3152 | 746 | 3098.8 | 440.633 | 0.1487 | 0.1474 | 101.4 | 3599 | 98.7 | 644.695 | 2406 | 16588786.0397 | 2.4783e-09 | 1.1669
6514 | 5037 | 83.95 | 3.4979 | 3152 | 746 | 3098.8 | 440.778 | 0.1489 | 0.1457 | 101 | 3599 | 98.7 | 644.84 | 2406 | 16588786.0397 | 2.4817e-09 | 1.1674
6515 | 5038 | 83.9667 | 3.4986 | 3152 | 747 | 3098.6 | 440.926 | 0.1494 | 0.1442 | 100.9 | 3599 | 98.6 | 644.988 | 2405 | 16581891.2824 | 2.49e-09 | 1.1689
6516 | 5039 | 83.9833 | 3.4993 | 3152 | 747 | 3098.6 | 441.075 | 0.1464 | 0.1483 | 100.7 | 3599 | 98.6 | 645.137 | 2405 | 16581891.2824 | 2.44e-09 | 1.161
6517 | 5040 | 84 | 3.5 | 3152 | 746 | 3098.5 | 441.219 | 0.1449 | 0.1468 | 100.5 | 3599 | 98.7 | 645.281 | 2406 | 16588786.0397 | 2.415e-09 | 1.1569
6518 | 5041 | 84.0167 | 3.5007 | 3152 | 746 | 3099.1 | 441.368 | 0.1436 | 0.1449 | 100.3 | 3599 | 98.6 | 645.43 | 2406 | 16588786.0397 | 2.3933e-09 | 1.1534
6519 | 5042 | 84.0333 | 3.5014 | 3152 | 746 | 3099 | 441.513 | 0.1409 | 0.1466 | 100.4 | 3599 | 98.5 | 645.575 | 2406 | 16588786.0397 | 2.3483e-09 | 1.1461
6520 | 5043 | 84.05 | 3.5021 | 3152 | 745 | 3098.7 | 441.656 | 0.1413 | 0.1459 | 100.2 | 3599 | 98.6 | 645.718 | 2407 | 16595680.797 | 2.355e-09 | 1.147
6521 | 5044 | 84.0667 | 3.5028 | 3152 | 745 | 3098.6 | 441.805 | 0.1423 | 0.1476 | 100.2 | 3599 | 98.6 | 645.867 | 2407 | 16595680.797 | 2.3717e-09 | 1.1497
6522 | 5045 | 84.0833 | 3.5035 | 3152 | 745 | 3099 | 441.948 | 0.1456 | 0.1476 | 100 | 3600 | 98.6 | 646.01 | 2407 | 16595680.797 | 2.4267e-09 | 1.1586
6523 | 5046 | 84.1 | 3.5042 | 3152 | 745 | 3099.1 | 442.096 | 0.1429 | 0.1443 | 99.7 | 3600 | 98.6 | 646.158 | 2407 | 16595680.797 | 2.3817e-09 | 1.1514
6524 | 5047 | 84.1167 | 3.5049 | 3152 | 746 | 3098.8 | 442.244 | 0.1428 | 0.1461 | 100 | 3600 | 98.6 | 646.306 | 2406 | 16588786.0397 | 2.38e-09 | 1.1512
6525 | 5048 | 84.1333 | 3.5056 | 3152 | 745 | 3099 | 442.387 | 0.1442 | 0.1438 | 99.9 | 3600 | 98.6 | 646.449 | 2407 | 16595680.797 | 2.4033e-09 | 1.1548
6526 | 5049 | 84.15 | 3.5063 | 3152 | 746 | 3098.6 | 442.535 | 0.1444 | 0.1472 | 99.9 | 3603 | 98.6 | 646.597 | 2406 | 16588786.0397 | 2.4067e-09 | 1.1555
6527 | 5050 | 84.1667 | 3.5069 | 3152 | 746 | 3098.9 | 442.682 | 0.1493 | 0.1473 | 100 | 3603 | 98.6 | 646.744 | 2406 | 16588786.0397 | 2.4883e-09 | 1.1685
6528 | 5051 | 84.1833 | 3.5076 | 3152 | 747 | 3099.1 | 442.825 | 0.1451 | 0.1471 | 100 | 3603 | 98.6 | 646.887 | 2405 | 16581891.2824 | 2.4183e-09 | 1.1575
6529 | 5052 | 84.2 | 3.5083 | 3152 | 747 | 3098.5 | 442.973 | 0.147 | 0.1449 | 100.2 | 3603 | 98.5 | 647.035 | 2405 | 16581891.2824 | 2.45e-09 | 1.1626
6530 | 5053 | 84.2167 | 3.509 | 3152 | 746 | 3099 | 443.117 | 0.1475 | 0.1475 | 100.3 | 3603 | 98.5 | 647.179 | 2406 | 16588786.0397 | 2.4583e-09 | 1.1637
6531 | 5054 | 84.2333 | 3.5097 | 3152 | 746 | 3099 | 443.266 | 0.1442 | 0.1462 | 100.6 | 3603 | 98.6 | 647.328 | 2406 | 16588786.0397 | 2.4033e-09 | 1.155
6532 | 5055 | 84.25 | 3.5104 | 3152 | 746 | 3098.5 | 443.415 | 0.1469 | 0.1476 | 100.7 | 3603 | 98.6 | 647.477 | 2406 | 16588786.0397 | 2.4483e-09 | 1.1622
6533 | 5056 | 84.2667 | 3.5111 | 3152 | 746 | 3098.5 | 443.56 | 0.1474 | 0.1467 | 101 | 3602 | 98.6 | 647.622 | 2406 | 16588786.0397 | 2.4567e-09 | 1.1635
6534 | 5057 | 84.2833 | 3.5118 | 3152 | 745 | 3098.7 | 443.709 | 0.1483 | 0.1457 | 101.2 | 3600 | 98.6 | 647.771 | 2407 | 16595680.797 | 2.4717e-09 | 1.1657
6535 | 5058 | 84.3 | 3.5125 | 3151 | 745 | 3098.1 | 443.858 | 0.1494 | 0.148 | 101.5 | 3600 | 98.6 | 647.92 | 2406 | 16588786.0397 | 2.49e-09 | 1.1687
6536 | 5059 | 84.3167 | 3.5132 | 3151 | 745 | 3097.8 | 444.005 | 0.1492 | 0.1465 | 101.7 | 3600 | 98.7 | 648.067 | 2406 | 16588786.0397 | 2.4867e-09 | 1.1682
6537 | 5060 | 84.3333 | 3.5139 | 3151 | 745 | 3098.9 | 444.154 | 0.1486 | 0.1495 | 101.9 | 3602 | 98.6 | 648.216 | 2406 | 16588786.0397 | 2.4767e-09 | 1.1666
6538 | 5061 | 84.35 | 3.5146 | 3152 | 745 | 3098.8 | 444.299 | 0.1479 | 0.1472 | 102.2 | 3601 | 98.7 | 648.361 | 2407 | 16595680.797 | 2.465e-09 | 1.1646
6539 | 5062 | 84.3667 | 3.5153 | 3151 | 745 | 3096 | 444.45 | 0.1493 | 0.1471 | 102.3 | 3602 | 98.6 | 648.512 | 2406 | 16588786.0397 | 2.4883e-09 | 1.1685
6540 | 5063 | 84.3833 | 3.516 | 3150 | 745 | 3096.2 | 444.596 | 0.1477 | 0.149 | 102.5 | 3602 | 98.7 | 648.658 | 2405 | 16581891.2824 | 2.4617e-09 | 1.1644
6541 | 5064 | 84.4 | 3.5167 | 3148 | 746 | 3091.8 | 444.747 | 0.1489 | 0.149 | 102.6 | 3602 | 98.6 | 648.809 | 2402 | 16561207.0106 | 2.4817e-09 | 1.1681
6542 | 5065 | 84.4167 | 3.5174 | 3145 | 746 | 3091 | 444.898 | 0.1495 | 0.1495 | 102.7 | 3602 | 98.7 | 648.96 | 2399 | 16540522.7387 | 2.4917e-09 | 1.1701
6543 | 5066 | 84.4333 | 3.5181 | 3145 | 747 | 3093.6 | 445.046 | 0.1495 | 0.1495 | 102.7 | 3603 | 98.6 | 649.108 | 2398 | 16533627.9814 | 2.4917e-09 | 1.1703
6544 | 5067 | 84.45 | 3.5187 | 3147 | 745 | 3094.1 | 445.197 | 0.1493 | 0.149 | 102.8 | 3602 | 98.5 | 649.259 | 2402 | 16561207.0106 | 2.4883e-09 | 1.1691
6545 | 5068 | 84.4667 | 3.5194 | 3142 | 747 | 3090.3 | 445.344 | 0.1492 | 0.1492 | 102.9 | 3602 | 98.6 | 649.406 | 2395 | 16512943.7096 | 2.4867e-09 | 1.17
6546 | 5069 | 84.4833 | 3.5201 | 3142 | 746 | 3088.7 | 445.495 | 0.1492 | 0.1492 | 102.9 | 3601 | 98.5 | 649.557 | 2396 | 16519838.4668 | 2.4867e-09 | 1.1698
6547 | 5070 | 84.5 | 3.5208 | 3144 | 745 | 3096.7 | 445.643 | 0.1492 | 0.1471 | 102.8 | 3600 | 98.6 | 649.705 | 2399 | 16540522.7387 | 2.4867e-09 | 1.1693
6548 | 5071 | 84.5167 | 3.5215 | 3150 | 746 | 3096.1 | 445.793 | 0.1491 | 0.1491 | 102.5 | 3600 | 98.6 | 649.855 | 2404 | 16574996.5252 | 2.485e-09 | 1.1683
6549 | 5072 | 84.5333 | 3.5222 | 3145 | 746 | 3087.4 | 445.941 | 0.1491 | 0.1491 | 102.8 | 3600 | 98.6 | 650.003 | 2399 | 16540522.7387 | 2.485e-09 | 1.1691
6550 | 5073 | 84.55 | 3.5229 | 3140 | 745 | 3086.5 | 446.092 | 0.1489 | 0.1492 | 102.7 | 3599 | 98.6 | 650.154 | 2395 | 16512943.7096 | 2.4817e-09 | 1.1692
6551 | 5074 | 84.5667 | 3.5236 | 3137 | 745 | 3082.5 | 446.243 | 0.1489 | 0.1489 | 102.7 | 3599 | 98.7 | 650.305 | 2392 | 16492259.4377 | 2.4817e-09 | 1.1697
6552 | 5075 | 84.5833 | 3.5243 | 3135 | 746 | 3084.6 | 446.39 | 0.1495 | 0.1494 | 102.5 | 3599 | 98.6 | 650.452 | 2389 | 16471575.1658 | 2.4917e-09 | 1.1717
6553 | 5076 | 84.6 | 3.525 | 3143 | 746 | 3089.1 | 446.54 | 0.1496 | 0.1496 | 102.3 | 3599 | 98.6 | 650.602 | 2397 | 16526733.2241 | 2.4933e-09 | 1.1707
6554 | 5077 | 84.6167 | 3.5257 | 3151 | 746 | 3098.5 | 446.687 | 0.1492 | 0.1497 | 102.2 | 3599 | 98.7 | 650.749 | 2405 | 16581891.2824 | 2.4867e-09 | 1.1684
6555 | 5078 | 84.6333 | 3.5264 | 3152 | 745 | 3098.5 | 446.834 | 0.1495 | 0.1489 | 101.9 | 3599 | 98.7 | 650.896 | 2407 | 16595680.797 | 2.4917e-09 | 1.1688
6556 | 5079 | 84.65 | 3.5271 | 3151 | 746 | 3096.4 | 446.985 | 0.1493 | 0.149 | 102 | 3599 | 98.6 | 651.047 | 2405 | 16581891.2824 | 2.4883e-09 | 1.1686
6557 | 5080 | 84.6667 | 3.5278 | 3151 | 746 | 3098.2 | 447.133 | 0.1477 | 0.1489 | 101.8 | 3599 | 98.7 | 651.195 | 2405 | 16581891.2824 | 2.4617e-09 | 1.1644
6558 | 5081 | 84.6833 | 3.5285 | 3150 | 746 | 3097.8 | 447.283 | 0.149 | 0.1496 | 101.7 | 3599 | 98.6 | 651.345 | 2404 | 16574996.5252 | 2.4833e-09 | 1.168
6559 | 5082 | 84.7 | 3.5292 | 3150 | 746 | 3098.4 | 447.43 | 0.1496 | 0.1467 | 101.3 | 3599 | 98.6 | 651.492 | 2404 | 16574996.5252 | 2.4933e-09 | 1.1696
6560 | 5083 | 84.7167 | 3.5299 | 3150 | 746 | 3097.7 | 447.582 | 0.1493 | 0.1489 | 101.2 | 3599 | 98.6 | 651.644 | 2404 | 16574996.5252 | 2.4883e-09 | 1.1688
6561 | 5084 | 84.7333 | 3.5306 | 3151 | 745 | 3097.1 | 447.732 | 0.1465 | 0.1472 | 101.3 | 3599 | 98.7 | 651.794 | 2406 | 16588786.0397 | 2.4417e-09 | 1.1611
6562 | 5085 | 84.75 | 3.5312 | 3152 | 745 | 3097.7 | 447.878 | 0.1494 | 0.1482 | 101.1 | 3599 | 98.7 | 651.94 | 2407 | 16595680.797 | 2.49e-09 | 1.1685
6563 | 5086 | 84.7667 | 3.5319 | 3151 | 745 | 3098.2 | 448.027 | 0.1487 | 0.1475 | 101 | 3599 | 98.6 | 652.089 | 2406 | 16588786.0397 | 2.4783e-09 | 1.1669
6564 | 5087 | 84.7833 | 3.5326 | 3150 | 745 | 3098.4 | 448.173 | 0.1487 | 0.148 | 100.8 | 3599 | 98.6 | 652.235 | 2405 | 16581891.2824 | 2.4783e-09 | 1.167
6565 | 5088 | 84.8 | 3.5333 | 3151 | 745 | 3098.3 | 448.324 | 0.1492 | 0.1464 | 100.6 | 3599 | 98.7 | 652.386 | 2406 | 16588786.0397 | 2.4867e-09 | 1.1682
6566 | 5089 | 84.8167 | 3.534 | 3151 | 745 | 3098.8 | 448.473 | 0.1488 | 0.1488 | 100.2 | 3599 | 98.7 | 652.535 | 2406 | 16588786.0397 | 2.48e-09 | 1.1671
6567 | 5090 | 84.8333 | 3.5347 | 3151 | 745 | 3098.2 | 448.619 | 0.1495 | 0.1483 | 100.3 | 3599 | 98.6 | 652.681 | 2406 | 16588786.0397 | 2.4917e-09 | 1.169
6568 | 5091 | 84.85 | 3.5354 | 3151 | 745 | 3098.5 | 448.769 | 0.1494 | 0.1464 | 100.3 | 3599 | 98.6 | 652.831 | 2406 | 16588786.0397 | 2.49e-09 | 1.1687
6569 | 5092 | 84.8667 | 3.5361 | 3152 | 745 | 3098.7 | 448.918 | 0.1457 | 0.1466 | 99.9 | 3599 | 98.6 | 652.98 | 2407 | 16595680.797 | 2.4283e-09 | 1.1588
6570 | 5093 | 84.8833 | 3.5368 | 3151 | 746 | 3098.4 | 449.064 | 0.1492 | 0.1474 | 99.9 | 3599 | 98.6 | 653.126 | 2405 | 16581891.2824 | 2.4867e-09 | 1.1684
6571 | 5094 | 84.9 | 3.5375 | 3152 | 746 | 3098.5 | 449.213 | 0.1496 | 0.1484 | 99.9 | 3600 | 98.6 | 653.275 | 2406 | 16588786.0397 | 2.4933e-09 | 1.1692
6572 | 5095 | 84.9167 | 3.5382 | 3152 | 746 | 3098.6 | 449.358 | 0.1466 | 0.1479 | 99.9 | 3600 | 98.7 | 653.42 | 2406 | 16588786.0397 | 2.4433e-09 | 1.1614
6573 | 5096 | 84.9333 | 3.5389 | 3151 | 746 | 3098.1 | 449.507 | 0.1496 | 0.1497 | 99.9 | 3602 | 98.6 | 653.569 | 2405 | 16581891.2824 | 2.4933e-09 | 1.1694
6574 | 5097 | 84.95 | 3.5396 | 3152 | 746 | 3099 | 449.652 | 0.1453 | 0.149 | 99.9 | 3603 | 98.6 | 653.714 | 2406 | 16588786.0397 | 2.4217e-09 | 1.1579
6575 | 5098 | 84.9667 | 3.5403 | 3152 | 745 | 3098.6 | 449.801 | 0.1484 | 0.1484 | 100 | 3603 | 98.5 | 653.863 | 2407 | 16595680.797 | 2.4733e-09 | 1.1659
6576 | 5099 | 84.9833 | 3.541 | 3151 | 746 | 3098.7 | 449.95 | 0.1494 | 0.1432 | 100.1 | 3603 | 98.5 | 654.012 | 2405 | 16581891.2824 | 2.49e-09 | 1.1689
6577 | 5100 | 85 | 3.5417 | 3152 | 745 | 3098.9 | 450.094 | 0.1494 | 0.1494 | 100.2 | 3603 | 98.7 | 654.156 | 2407 | 16595680.797 | 2.49e-09 | 1.1685
6578 | 5101 | 85.0167 | 3.5424 | 3151 | 745 | 3098.8 | 450.243 | 0.1452 | 0.1458 | 100.4 | 3602 | 98.6 | 654.305 | 2406 | 16588786.0397 | 2.42e-09 | 1.1577
6579 | 5102 | 85.0333 | 3.5431 | 3151 | 745 | 3098.4 | 450.391 | 0.141 | 0.1475 | 100.6 | 3599 | 98.6 | 654.453 | 2406 | 16588786.0397 | 2.35e-09 | 1.1464
6580 | 5103 | 85.05 | 3.5438 | 3152 | 745 | 3098.8 | 450.537 | 0.1473 | 0.1485 | 100.9 | 3599 | 98.8 | 654.599 | 2407 | 16595680.797 | 2.455e-09 | 1.163
6581 | 5104 | 85.0667 | 3.5444 | 3151 | 745 | 3098.7 | 450.686 | 0.1492 | 0.1492 | 101.1 | 3599 | 98.7 | 654.748 | 2406 | 16588786.0397 | 2.4867e-09 | 1.1682
6582 | 5105 | 85.0833 | 3.5451 | 3152 | 745 | 3096.8 | 450.832 | 0.1492 | 0.1492 | 101.4 | 3602 | 98.6 | 654.894 | 2407 | 16595680.797 | 2.4867e-09 | 1.168
6583 | 5106 | 85.1 | 3.5458 | 3151 | 746 | 3096.6 | 450.983 | 0.1492 | 0.1492 | 101.6 | 3599 | 98.6 | 655.045 | 2405 | 16581891.2824 | 2.4867e-09 | 1.1684
6584 | 5107 | 85.1167 | 3.5465 | 3149 | 746 | 3096.8 | 451.13 | 0.1484 | 0.1491 | 101.8 | 3602 | 98.7 | 655.192 | 2403 | 16568101.7679 | 2.4733e-09 | 1.1666
6585 | 5108 | 85.1333 | 3.5472 | 3149 | 746 | 3096.7 | 451.28 | 0.1459 | 0.1497 | 102 | 3602 | 98.6 | 655.342 | 2403 | 16568101.7679 | 2.4317e-09 | 1.16
6586 | 5109 | 85.15 | 3.5479 | 3148 | 746 | 3094.6 | 451.428 | 0.1496 | 0.1496 | 102.2 | 3602 | 98.7 | 655.49 | 2402 | 16561207.0106 | 2.4933e-09 | 1.1699
6587 | 5110 | 85.1667 | 3.5486 | 3148 | 746 | 3096.1 | 451.579 | 0.1496 | 0.1496 | 102.3 | 3602 | 98.7 | 655.641 | 2402 | 16561207.0106 | 2.4933e-09 | 1.1699
6588 | 5111 | 85.1833 | 3.5493 | 3149 | 746 | 3094.6 | 451.727 | 0.1492 | 0.1492 | 102.5 | 3602 | 98.6 | 655.789 | 2403 | 16568101.7679 | 2.4867e-09 | 1.1687
6589 | 5112 | 85.2 | 3.55 | 3148 | 746 | 3090.8 | 451.878 | 0.1493 | 0.1495 | 102.6 | 3602 | 98.7 | 655.94 | 2402 | 16561207.0106 | 2.4883e-09 | 1.1691
6590 | 5113 | 85.2167 | 3.5507 | 3142 | 745 | 3086.4 | 452.029 | 0.1497 | 0.1497 | 102.7 | 3603 | 98.7 | 656.091 | 2397 | 16526733.2241 | 2.495e-09 | 1.171
6591 | 5114 | 85.2333 | 3.5514 | 3137 | 745 | 3081.7 | 452.177 | 0.1491 | 0.1491 | 102.7 | 3602 | 98.7 | 656.239 | 2392 | 16492259.4377 | 2.485e-09 | 1.1702
6592 | 5115 | 85.25 | 3.5521 | 3132 | 745 | 3078.3 | 452.327 | 0.1494 | 0.1495 | 102.7 | 3602 | 98.6 | 656.389 | 2387 | 16457785.6512 | 2.49e-09 | 1.1718
6593 | 5116 | 85.2667 | 3.5528 | 3132 | 745 | 3079.5 | 452.475 | 0.1493 | 0.1493 | 102.8 | 3600 | 98.6 | 656.537 | 2387 | 16457785.6512 | 2.4883e-09 | 1.1715
6594 | 5117 | 85.2833 | 3.5535 | 3132 | 745 | 3076.3 | 452.626 | 0.1496 | 0.1496 | 103 | 3599 | 98.7 | 656.688 | 2387 | 16457785.6512 | 2.4933e-09 | 1.1723
6595 | 5118 | 85.3 | 3.5542 | 3132 | 746 | 3078.8 | 452.777 | 0.1495 | 0.1495 | 102.9 | 3599 | 98.7 | 656.839 | 2386 | 16450890.8939 | 2.4917e-09 | 1.1722
6596 | 5119 | 85.3167 | 3.5549 | 3131 | 745 | 3084.8 | 452.925 | 0.1492 | 0.1496 | 102.5 | 3599 | 98.6 | 656.987 | 2386 | 16450890.8939 | 2.4867e-09 | 1.1714
6597 | 5120 | 85.3333 | 3.5556 | 3135 | 746 | 3081.6 | 453.076 | 0.1492 | 0.1492 | 102.5 | 3599 | 98.7 | 657.138 | 2389 | 16471575.1658 | 2.4867e-09 | 1.171
6598 | 5121 | 85.35 | 3.5562 | 3134 | 746 | 3076.9 | 453.223 | 0.1493 | 0.1493 | 102.5 | 3599 | 98.6 | 657.285 | 2388 | 16464680.4085 | 2.4883e-09 | 1.1714
6599 | 5122 | 85.3667 | 3.5569 | 3126 | 746 | 3072 | 453.374 | 0.149 | 0.1497 | 102.4 | 3599 | 98.6 | 657.436 | 2380 | 16409522.3502 | 2.4833e-09 | 1.1719
6600 | 5123 | 85.3833 | 3.5576 | 3123 | 746 | 3070.5 | 453.525 | 0.1496 | 0.1492 | 102.1 | 3599 | 98.6 | 657.587 | 2377 | 16388838.0783 | 2.4933e-09 | 1.174
6601 | 5124 | 85.4 | 3.5583 | 3122 | 746 | 3069.5 | 453.673 | 0.1497 | 0.1497 | 102 | 3599 | 98.6 | 657.735 | 2376 | 16381943.321 | 2.495e-09 | 1.1744
6602 | 5125 | 85.4167 | 3.559 | 3123 | 746 | 3072.3 | 453.824 | 0.1495 | 0.1495 | 102 | 3599 | 98.6 | 657.886 | 2377 | 16388838.0783 | 2.4917e-09 | 1.1737
6603 | 5126 | 85.4333 | 3.5597 | 3125 | 746 | 3073.7 | 453.974 | 0.1491 | 0.1491 | 102 | 3599 | 98.6 | 658.036 | 2379 | 16402627.5929 | 2.485e-09 | 1.1723
6604 | 5127 | 85.45 | 3.5604 | 3126 | 746 | 3073.2 | 454.123 | 0.1493 | 0.1496 | 102 | 3599 | 98.6 | 658.185 | 2380 | 16409522.3502 | 2.4883e-09 | 1.1727
6605 | 5128 | 85.4667 | 3.5611 | 3130 | 745 | 3082.8 | 454.274 | 0.1492 | 0.1492 | 101.6 | 3599 | 98.8 | 658.336 | 2385 | 16443996.1366 | 2.4867e-09 | 1.1716
6606 | 5129 | 85.4833 | 3.5618 | 3140 | 745 | 3086.8 | 454.422 | 0.1491 | 0.1491 | 101.2 | 3599 | 98.6 | 658.484 | 2395 | 16512943.7096 | 2.485e-09 | 1.1697
6607 | 5130 | 85.5 | 3.5625 | 3143 | 745 | 3091.6 | 454.573 | 0.1493 | 0.1491 | 101.3 | 3599 | 98.5 | 658.635 | 2398 | 16533627.9814 | 2.4883e-09 | 1.1697
6608 | 5131 | 85.5167 | 3.5632 | 3145 | 745 | 3091.5 | 454.72 | 0.1496 | 0.1482 | 101.2 | 3599 | 98.6 | 658.782 | 2400 | 16547417.496 | 2.4933e-09 | 1.1702
6609 | 5132 | 85.5333 | 3.5639 | 3148 | 745 | 3088.5 | 454.872 | 0.1494 | 0.1494 | 100.9 | 3599 | 98.7 | 658.934 | 2403 | 16568101.7679 | 2.49e-09 | 1.1692
6610 | 5133 | 85.55 | 3.5646 | 3141 | 745 | 3092.1 | 455.019 | 0.1494 | 0.1494 | 100.8 | 3599 | 98.6 | 659.081 | 2396 | 16519838.4668 | 2.49e-09 | 1.1703
6611 | 5134 | 85.5667 | 3.5653 | 3140 | 745 | 3089.8 | 455.17 | 0.1497 | 0.1495 | 100.4 | 3599 | 98.6 | 659.232 | 2395 | 16512943.7096 | 2.495e-09 | 1.1713
6612 | 5135 | 85.5833 | 3.566 | 3145 | 745 | 3092.7 | 455.321 | 0.1493 | 0.1493 | 100.5 | 3599 | 98.7 | 659.383 | 2400 | 16547417.496 | 2.4883e-09 | 1.1694
6613 | 5136 | 85.6 | 3.5667 | 3145 | 746 | 3093.9 | 455.468 | 0.1493 | 0.1493 | 100.5 | 3599 | 98.6 | 659.53 | 2399 | 16540522.7387 | 2.4883e-09 | 1.1696
6614 | 5137 | 85.6167 | 3.5674 | 3147 | 746 | 3095.7 | 455.62 | 0.1478 | 0.1496 | 100.4 | 3599 | 98.6 | 659.682 | 2401 | 16554312.2533 | 2.4633e-09 | 1.1653
6615 | 5138 | 85.6333 | 3.5681 | 3151 | 745 | 3097.6 | 455.769 | 0.148 | 0.1431 | 100 | 3599 | 98.6 | 659.831 | 2406 | 16588786.0397 | 2.4667e-09 | 1.165
6616 | 5139 | 85.65 | 3.5688 | 3148 | 745 | 3097.9 | 455.916 | 0.1476 | 0.1491 | 100.1 | 3599 | 98.6 | 659.978 | 2403 | 16568101.7679 | 2.46e-09 | 1.1645
6617 | 5140 | 85.6667 | 3.5694 | 3150 | 745 | 3098.1 | 456.062 | 0.1475 | 0.1496 | 99.9 | 3600 | 98.7 | 660.124 | 2405 | 16581891.2824 | 2.4583e-09 | 1.1639
6618 | 5141 | 85.6833 | 3.5701 | 3150 | 745 | 3097.8 | 456.212 | 0.1489 | 0.1496 | 100 | 3600 | 98.6 | 660.274 | 2405 | 16581891.2824 | 2.4817e-09 | 1.1676
6619 | 5142 | 85.7 | 3.5708 | 3148 | 745 | 3098 | 456.359 | 0.1494 | 0.1494 | 100 | 3600 | 98.7 | 660.421 | 2403 | 16568101.7679 | 2.49e-09 | 1.1692
6620 | 5143 | 85.7167 | 3.5715 | 3151 | 745 | 3097.2 | 456.509 | 0.1468 | 0.1491 | 99.8 | 3600 | 98.6 | 660.571 | 2406 | 16588786.0397 | 2.4467e-09 | 1.1619
6621 | 5144 | 85.7333 | 3.5722 | 3150 | 745 | 3097.5 | 456.659 | 0.149 | 0.149 | 99.9 | 3602 | 98.7 | 660.721 | 2405 | 16581891.2824 | 2.4833e-09 | 1.1678
6622 | 5145 | 85.75 | 3.5729 | 3152 | 744 | 3095.9 | 456.805 | 0.1491 | 0.1491 | 100 | 3602 | 98.6 | 660.867 | 2408 | 16602575.5543 | 2.485e-09 | 1.1676
6623 | 5146 | 85.7667 | 3.5736 | 3151 | 746 | 3095.3 | 456.955 | 0.1343 | 0.1498 | 100.1 | 3602 | 98.7 | 661.017 | 2405 | 16581891.2824 | 2.2383e-09 | 1.1281
6624 | 5147 | 85.7833 | 3.5743 | 3147 | 746 | 3098.9 | 457.103 | 0.1445 | 0.144 | 100.2 | 3603 | 98.6 | 661.165 | 2401 | 16554312.2533 | 2.4083e-09 | 1.1566
6625 | 5148 | 85.8 | 3.575 | 3152 | 746 | 3098.9 | 457.251 | 0.1465 | 0.1488 | 100.5 | 3603 | 98.7 | 661.313 | 2406 | 16588786.0397 | 2.4417e-09 | 1.1611
6626 | 5149 | 85.8167 | 3.5757 | 3151 | 746 | 3097.6 | 457.398 | 0.1493 | 0.1497 | 100.7 | 3603 | 98.6 | 661.46 | 2405 | 16581891.2824 | 2.4883e-09 | 1.1686
6627 | 5150 | 85.8333 | 3.5764 | 3150 | 746 | 3096.4 | 457.55 | 0.1492 | 0.1492 | 100.9 | 3600 | 98.5 | 661.612 | 2404 | 16574996.5252 | 2.4867e-09 | 1.1685
6628 | 5151 | 85.85 | 3.5771 | 3150 | 746 | 3092 | 457.697 | 0.1493 | 0.1493 | 101.1 | 3600 | 98.6 | 661.759 | 2404 | 16574996.5252 | 2.4883e-09 | 1.1688
6629 | 5152 | 85.8667 | 3.5778 | 3143 | 746 | 3089.7 | 457.848 | 0.1495 | 0.1495 | 101.3 | 3600 | 98.6 | 661.91 | 2397 | 16526733.2241 | 2.4917e-09 | 1.1704
6630 | 5153 | 85.8833 | 3.5785 | 3139 | 746 | 3086 | 457.996 | 0.1496 | 0.1494 | 101.6 | 3603 | 98.6 | 662.058 | 2393 | 16499154.195 | 2.4933e-09 | 1.1713
6631 | 5154 | 85.9 | 3.5792 | 3132 | 746 | 3078.2 | 458.146 | 0.1492 | 0.1492 | 101.8 | 3600 | 98.7 | 662.208 | 2386 | 16450890.8939 | 2.4867e-09 | 1.1714
6632 | 5155 | 85.9167 | 3.5799 | 3133 | 745 | 3083.5 | 458.295 | 0.1497 | 0.1497 | 102 | 3601 | 98.7 | 662.357 | 2388 | 16464680.4085 | 2.495e-09 | 1.1724
6633 | 5156 | 85.9333 | 3.5806 | 3138 | 745 | 3092.1 | 458.445 | 0.1494 | 0.1494 | 102.3 | 3602 | 98.7 | 662.507 | 2393 | 16499154.195 | 2.49e-09 | 1.1708
6634 | 5157 | 85.95 | 3.5812 | 3141 | 745 | 3082.4 | 458.596 | 0.1496 | 0.1496 | 102.4 | 3602 | 98.7 | 662.658 | 2396 | 16519838.4668 | 2.4933e-09 | 1.1709
6635 | 5158 | 85.9667 | 3.5819 | 3131 | 745 | 3072 | 458.744 | 0.1497 | 0.1497 | 102.5 | 3602 | 98.7 | 662.806 | 2386 | 16450890.8939 | 2.495e-09 | 1.1728
6636 | 5159 | 85.9833 | 3.5826 | 3117 | 745 | 3060.6 | 458.895 | 0.1495 | 0.1495 | 102.6 | 3602 | 98.7 | 662.957 | 2372 | 16354364.2919 | 2.4917e-09 | 1.1745
6637 | 5160 | 86 | 3.5833 | 3108 | 745 | 3053 | 459.043 | 0.1492 | 0.1493 | 102.7 | 3602 | 98.6 | 663.105 | 2363 | 16292311.4763 | 2.4867e-09 | 1.1752
6638 | 5161 | 86.0167 | 3.584 | 3101 | 746 | 3046.3 | 459.194 | 0.1497 | 0.1496 | 102.8 | 3602 | 98.6 | 663.256 | 2355 | 16237153.418 | 2.495e-09 | 1.1779
6639 | 5162 | 86.0333 | 3.5847 | 3096 | 746 | 3045 | 459.345 | 0.1496 | 0.1496 | 102.9 | 3601 | 98.6 | 663.407 | 2350 | 16202679.6315 | 2.4933e-09 | 1.1784
6640 | 5163 | 86.05 | 3.5854 | 3097 | 746 | 3049 | 459.493 | 0.1493 | 0.1493 | 102.9 | 3603 | 98.6 | 663.555 | 2351 | 16209574.3888 | 2.4883e-09 | 1.1775
6641 | 5164 | 86.0667 | 3.5861 | 3102 | 746 | 3056.9 | 459.644 | 0.1494 | 0.1494 | 102.9 | 3599 | 98.6 | 663.706 | 2356 | 16244048.1752 | 2.49e-09 | 1.1769
6642 | 5165 | 86.0833 | 3.5868 | 3112 | 746 | 3060.6 | 459.791 | 0.1497 | 0.1495 | 103 | 3600 | 98.6 | 663.853 | 2366 | 16312995.7481 | 2.495e-09 | 1.176
6643 | 5166 | 86.1 | 3.5875 | 3108 | 745 | 3053.5 | 459.942 | 0.1492 | 0.1492 | 102.9 | 3600 | 98.6 | 664.004 | 2363 | 16292311.4763 | 2.4867e-09 | 1.1752
6644 | 5167 | 86.1167 | 3.5882 | 3103 | 745 | 3051.8 | 460.093 | 0.1493 | 0.1493 | 102.7 | 3599 | 98.7 | 664.155 | 2358 | 16257837.6898 | 2.4883e-09 | 1.1763
6645 | 5168 | 86.1333 | 3.5889 | 3106 | 745 | 3056.5 | 460.241 | 0.1495 | 0.1495 | 102.6 | 3599 | 98.6 | 664.303 | 2361 | 16278521.9617 | 2.4917e-09 | 1.1764
6646 | 5169 | 86.15 | 3.5896 | 3110 | 746 | 3059.2 | 460.392 | 0.1497 | 0.1497 | 102.5 | 3599 | 98.6 | 664.454 | 2364 | 16299206.2336 | 2.495e-09 | 1.1764
6647 | 5170 | 86.1667 | 3.5903 | 3112 | 745 | 3063 | 460.543 | 0.1495 | 0.1495 | 102.2 | 3599 | 98.6 | 664.605 | 2367 | 16319890.5054 | 2.4917e-09 | 1.1754
6648 | 5171 | 86.1833 | 3.591 | 3118 | 745 | 3068.8 | 460.691 | 0.1496 | 0.1496 | 102.2 | 3599 | 98.6 | 664.753 | 2373 | 16361259.0492 | 2.4933e-09 | 1.1746
6649 | 5172 | 86.2 | 3.5917 | 3126 | 746 | 3076.9 | 460.842 | 0.1492 | 0.1492 | 102.3 | 3599 | 98.7 | 664.904 | 2380 | 16409522.3502 | 2.4867e-09 | 1.1724
6650 | 5173 | 86.2167 | 3.5924 | 3133 | 745 | 3086.3 | 460.99 | 0.1494 | 0.1494 | 102.1 | 3599 | 98.7 | 665.052 | 2388 | 16464680.4085 | 2.49e-09 | 1.1716
6651 | 5174 | 86.2333 | 3.5931 | 3138 | 745 | 3080 | 461.141 | 0.1497 | 0.1497 | 101.9 | 3599 | 98.6 | 665.203 | 2393 | 16499154.195 | 2.495e-09 | 1.1716
6652 | 5175 | 86.25 | 3.5938 | 3129 | 745 | 3070.6 | 461.288 | 0.1495 | 0.1495 | 101.4 | 3599 | 98.6 | 665.35 | 2384 | 16437101.3794 | 2.4917e-09 | 1.1726
6653 | 5176 | 86.2667 | 3.5944 | 3124 | 746 | 3071.6 | 461.439 | 0.1494 | 0.1496 | 101.6 | 3599 | 98.6 | 665.501 | 2378 | 16395732.8356 | 2.49e-09 | 1.1733
6654 | 5177 | 86.2833 | 3.5951 | 3125 | 746 | 3073.8 | 461.59 | 0.1496 | 0.1496 | 101.3 | 3599 | 98.6 | 665.652 | 2379 | 16402627.5929 | 2.4933e-09 | 1.1736
6655 | 5178 | 86.3 | 3.5958 | 3126 | 746 | 3074.3 | 461.738 | 0.1494 | 0.1494 | 101.3 | 3599 | 98.7 | 665.8 | 2380 | 16409522.3502 | 2.49e-09 | 1.173
6656 | 5179 | 86.3167 | 3.5965 | 3127 | 746 | 3076.7 | 461.889 | 0.1491 | 0.1491 | 100.9 | 3599 | 98.6 | 665.951 | 2381 | 16416417.1075 | 2.485e-09 | 1.172
6657 | 5180 | 86.3333 | 3.5972 | 3130 | 746 | 3083.3 | 462.036 | 0.1494 | 0.1491 | 100.6 | 3599 | 98.6 | 666.098 | 2384 | 16437101.3794 | 2.49e-09 | 1.1723
6658 | 5181 | 86.35 | 3.5979 | 3136 | 745 | 3090.7 | 462.187 | 0.1494 | 0.1502 | 100.5 | 3599 | 98.6 | 666.249 | 2391 | 16485364.6804 | 2.49e-09 | 1.1711
6659 | 5182 | 86.3667 | 3.5986 | 3148 | 745 | 3095.5 | 462.338 | 0.1493 | 0.1493 | 100.5 | 3599 | 98.7 | 666.4 | 2403 | 16568101.7679 | 2.4883e-09 | 1.1689
6660 | 5183 | 86.3833 | 3.5993 | 3143 | 745 | 3091 | 462.485 | 0.149 | 0.149 | 100.5 | 3599 | 98.6 | 666.547 | 2398 | 16533627.9814 | 2.4833e-09 | 1.169
6661 | 5184 | 86.4 | 3.6 | 3138 | 745 | 3086.3 | 462.633 | 0.1494 | 0.1494 | 100.4 | 3599 | 98.6 | 666.695 | 2393 | 16499154.195 | 2.49e-09 | 1.1708
6662 | 5185 | 86.4167 | 3.6007 | 3141 | 744 | 3089.1 | 462.784 | 0.1496 | 0.1491 | 100.2 | 3599 | 98.7 | 666.846 | 2397 | 16526733.2241 | 2.4933e-09 | 1.1707
6663 | 5186 | 86.4333 | 3.6014 | 3139 | 745 | 3088.7 | 462.932 | 0.1493 | 0.1493 | 100 | 3599 | 98.6 | 666.994 | 2394 | 16506048.9523 | 2.4883e-09 | 1.1704
6664 | 5187 | 86.45 | 3.6021 | 3141 | 745 | 3089.9 | 463.083 | 0.1492 | 0.1492 | 100.1 | 3599 | 98.6 | 667.145 | 2396 | 16519838.4668 | 2.4867e-09 | 1.1698
6665 | 5188 | 86.4667 | 3.6028 | 3144 | 745 | 3090.7 | 463.233 | 0.1492 | 0.1492 | 99.7 | 3599 | 98.6 | 667.295 | 2399 | 16540522.7387 | 2.4867e-09 | 1.1693
6666 | 5189 | 86.4833 | 3.6035 | 3143 | 746 | 3088.5 | 463.381 | 0.1492 | 0.1491 | 100 | 3599 | 98.7 | 667.443 | 2397 | 16526733.2241 | 2.4867e-09 | 1.1696
6667 | 5190 | 86.5 | 3.6042 | 3146 | 746 | 3095.6 | 463.532 | 0.1487 | 0.1495 | 99.9 | 3600 | 98.6 | 667.594 | 2400 | 16547417.496 | 2.4783e-09 | 1.1679
6668 | 5191 | 86.5167 | 3.6049 | 3150 | 746 | 3096.3 | 463.679 | 0.149 | 0.149 | 100 | 3603 | 98.6 | 667.741 | 2404 | 16574996.5252 | 2.4833e-09 | 1.168
6669 | 5192 | 86.5333 | 3.6056 | 3145 | 746 | 3089.8 | 463.83 | 0.1493 | 0.1493 | 100 | 3603 | 98.6 | 667.892 | 2399 | 16540522.7387 | 2.4883e-09 | 1.1696
6670 | 5193 | 86.55 | 3.6063 | 3139 | 745 | 3085.3 | 463.981 | 0.1496 | 0.1496 | 100 | 3602 | 98.6 | 668.043 | 2394 | 16506048.9523 | 2.4933e-09 | 1.1712
6671 | 5194 | 86.5667 | 3.6069 | 3137 | 745 | 3083.9 | 464.129 | 0.1496 | 0.1493 | 100.1 | 3602 | 98.6 | 668.191 | 2392 | 16492259.4377 | 2.4933e-09 | 1.1715
6672 | 5195 | 86.5833 | 3.6076 | 3135 | 745 | 3080.2 | 464.279 | 0.1495 | 0.1495 | 100.3 | 3602 | 98.7 | 668.341 | 2390 | 16478469.9231 | 2.4917e-09 | 1.1716
6673 | 5196 | 86.6 | 3.6083 | 3133 | 745 | 3082.1 | 464.431 | 0.1494 | 0.1494 | 100.4 | 3602 | 98.7 | 668.493 | 2388 | 16464680.4085 | 2.49e-09 | 1.1716
6674 | 5197 | 86.6167 | 3.609 | 3135 | 745 | 3081.8 | 464.578 | 0.1491 | 0.1491 | 100.7 | 3599 | 98.7 | 668.64 | 2390 | 16478469.9231 | 2.485e-09 | 1.1705
6675 | 5198 | 86.6333 | 3.6097 | 3130 | 744 | 3079.3 | 464.729 | 0.1491 | 0.1492 | 100.9 | 3602 | 98.7 | 668.791 | 2386 | 16450890.8939 | 2.485e-09 | 1.1712
6676 | 5199 | 86.65 | 3.6104 | 3128 | 745 | 3076.1 | 464.877 | 0.149 | 0.149 | 101.2 | 3599 | 98.7 | 668.939 | 2383 | 16430206.6221 | 2.4833e-09 | 1.1714
6677 | 5200 | 86.6667 | 3.6111 | 3131 | 745 | 3082.2 | 465.028 | 0.1493 | 0.1493 | 101.4 | 3599 | 98.6 | 669.09 | 2386 | 16450890.8939 | 2.4883e-09 | 1.1717
6678 | 5201 | 86.6833 | 3.6118 | 3133 | 745 | 3074.7 | 465.175 | 0.1492 | 0.1492 | 101.8 | 3599 | 98.7 | 669.237 | 2388 | 16464680.4085 | 2.4867e-09 | 1.1711
6679 | 5202 | 86.7 | 3.6125 | 3119 | 745 | 3060.6 | 465.327 | 0.1493 | 0.1491 | 101.9 | 3600 | 98.6 | 669.389 | 2374 | 16368153.8065 | 2.4883e-09 | 1.1737
6680 | 5203 | 86.7167 | 3.6132 | 3110 | 746 | 3053.3 | 465.474 | 0.1495 | 0.1495 | 102.1 | 3602 | 98.6 | 669.536 | 2364 | 16299206.2336 | 2.4917e-09 | 1.1759
6681 | 5204 | 86.7333 | 3.6139 | 3098 | 746 | 3046.1 | 465.625 | 0.1493 | 0.1493 | 102.3 | 3602 | 98.6 | 669.687 | 2352 | 16216469.1461 | 2.4883e-09 | 1.1773
6682 | 5205 | 86.75 | 3.6146 | 3097 | 747 | 3046.1 | 465.776 | 0.1495 | 0.1495 | 102.4 | 3602 | 98.6 | 669.838 | 2350 | 16202679.6315 | 2.4917e-09 | 1.1782
6683 | 5206 | 86.7667 | 3.6153 | 3100 | 746 | 3047.2 | 465.923 | 0.1492 | 0.1492 | 102.6 | 3602 | 98.7 | 669.985 | 2354 | 16230258.6607 | 2.4867e-09 | 1.1767
6684 | 5207 | 86.7833 | 3.616 | 3097 | 746 | 3042.4 | 466.074 | 0.1494 | 0.1494 | 102.6 | 3602 | 98.6 | 670.136 | 2351 | 16209574.3888 | 2.49e-09 | 1.1778
6685 | 5208 | 86.8 | 3.6167 | 3090 | 745 | 3042.9 | 466.221 | 0.1491 | 0.1491 | 102.7 | 3602 | 98.6 | 670.283 | 2345 | 16168205.845 | 2.485e-09 | 1.178
6686 | 5209 | 86.8167 | 3.6174 | 3092 | 745 | 3043.9 | 466.373 | 0.1495 | 0.1492 | 102.8 | 3602 | 98.5 | 670.435 | 2347 | 16181995.3596 | 2.4917e-09 | 1.1787
6687 | 5210 | 86.8333 | 3.6181 | 3103 | 745 | 3052 | 466.524 | 0.1491 | 0.1491 | 102.8 | 3602 | 98.6 | 670.586 | 2358 | 16257837.6898 | 2.485e-09 | 1.1758
6688 | 5211 | 86.85 | 3.6187 | 3103 | 746 | 3044.7 | 466.671 | 0.1489 | 0.1489 | 102.8 | 3600 | 98.6 | 670.733 | 2357 | 16250942.9325 | 2.4817e-09 | 1.1754
6689 | 5212 | 86.8667 | 3.6194 | 3094 | 745 | 3037.6 | 466.819 | 0.1489 | 0.1489 | 102.6 | 3599 | 98.7 | 670.881 | 2349 | 16195784.8742 | 2.4817e-09 | 1.1768
6690 | 5213 | 86.8833 | 3.6201 | 3090 | 745 | 3037.6 | 466.969 | 0.1495 | 0.1495 | 102.8 | 3599 | 98.7 | 671.031 | 2345 | 16168205.845 | 2.4917e-09 | 1.179
6691 | 5214 | 86.9 | 3.6208 | 3086 | 745 | 3034.2 | 467.12 | 0.1492 | 0.1492 | 102.7 | 3599 | 98.6 | 671.182 | 2341 | 16140626.8159 | 2.4867e-09 | 1.1789
6692 | 5215 | 86.9167 | 3.6215 | 3089 | 745 | 3038.2 | 467.268 | 0.1494 | 0.1494 | 102.7 | 3599 | 98.6 | 671.33 | 2344 | 16161311.0878 | 2.49e-09 | 1.1789
6693 | 5216 | 86.9333 | 3.6222 | 3086 | 747 | 3048.6 | 467.419 | 0.1497 | 0.1497 | 102.6 | 3599 | 98.6 | 671.481 | 2339 | 16126837.3013 | 2.495e-09 | 1.1806
6694 | 5217 | 86.95 | 3.6229 | 3108 | 747 | 3060.3 | 467.568 | 0.1498 | 0.1498 | 102.3 | 3599 | 98.6 | 671.63 | 2361 | 16278521.9617 | 2.4967e-09 | 1.1771
6695 | 5218 | 86.9667 | 3.6236 | 3112 | 746 | 3055.4 | 467.719 | 0.1496 | 0.1493 | 102.4 | 3599 | 98.6 | 671.781 | 2366 | 16312995.7481 | 2.4933e-09 | 1.1758
6696 | 5219 | 86.9833 | 3.6243 | 3106 | 745 | 3053.8 | 467.867 | 0.1494 | 0.1494 | 102.2 | 3599 | 98.7 | 671.929 | 2361 | 16278521.9617 | 2.49e-09 | 1.1761
6697 | 5220 | 87 | 3.625 | 3108 | 746 | 3054 | 468.016 | 0.1495 | 0.1494 | 102.1 | 3599 | 98.6 | 672.078 | 2362 | 16285416.719 | 2.4917e-09 | 1.1762
6698 | 5221 | 87.0167 | 3.6257 | 3107 | 745 | 3051.6 | 468.167 | 0.1495 | 0.1495 | 102 | 3599 | 98.6 | 672.229 | 2362 | 16285416.719 | 2.4917e-09 | 1.1762
6699 | 5222 | 87.0333 | 3.6264 | 3108 | 746 | 3052.8 | 468.315 | 0.1495 | 0.1493 | 101.7 | 3599 | 98.6 | 672.377 | 2362 | 16285416.719 | 2.4917e-09 | 1.1762
6700 | 5223 | 87.05 | 3.6271 | 3106 | 745 | 3055.7 | 468.466 | 0.1495 | 0.1494 | 101.8 | 3599 | 98.6 | 672.528 | 2361 | 16278521.9617 | 2.4917e-09 | 1.1764
6701 | 5224 | 87.0667 | 3.6278 | 3107 | 746 | 3063.2 | 468.617 | 0.1495 | 0.1494 | 101.2 | 3599 | 98.6 | 672.679 | 2361 | 16278521.9617 | 2.4917e-09 | 1.1764
6702 | 5225 | 87.0833 | 3.6285 | 3116 | 745 | 3068.2 | 468.765 | 0.1496 | 0.1496 | 101.3 | 3599 | 98.7 | 672.827 | 2371 | 16347469.5346 | 2.4933e-09 | 1.175
6703 | 5226 | 87.1 | 3.6292 | 3118 | 745 | 3063.8 | 468.916 | 0.1493 | 0.1493 | 101 | 3599 | 98.7 | 672.978 | 2373 | 16361259.0492 | 2.4883e-09 | 1.1738
6704 | 5227 | 87.1167 | 3.6299 | 3115 | 745 | 3064.5 | 469.066 | 0.1497 | 0.1492 | 101.1 | 3598 | 98.5 | 673.128 | 2370 | 16340574.7773 | 2.495e-09 | 1.1754
6705 | 5228 | 87.1333 | 3.6306 | 3117 | 745 | 3063.1 | 469.214 | 0.1497 | 0.15 | 100.9 | 3599 | 98.7 | 673.276 | 2372 | 16354364.2919 | 2.495e-09 | 1.1751
6706 | 5229 | 87.15 | 3.6313 | 3117 | 745 | 3063.6 | 469.365 | 0.1495 | 0.1495 | 100.8 | 3599 | 98.6 | 673.427 | 2372 | 16354364.2919 | 2.4917e-09 | 1.1745
6707 | 5230 | 87.1667 | 3.6319 | 3118 | 745 | 3066.8 | 469.513 | 0.1496 | 0.1496 | 100.4 | 3599 | 98.6 | 673.575 | 2373 | 16361259.0492 | 2.4933e-09 | 1.1746
6708 | 5231 | 87.1833 | 3.6326 | 3120 | 745 | 3066.7 | 469.664 | 0.1498 | 0.1498 | 100.4 | 3599 | 98.7 | 673.726 | 2375 | 16375048.5638 | 2.4967e-09 | 1.1748
6709 | 5232 | 87.2 | 3.6333 | 3124 | 745 | 3075.3 | 469.812 | 0.1495 | 0.1492 | 100.4 | 3599 | 98.7 | 673.874 | 2379 | 16402627.5929 | 2.4917e-09 | 1.1734
6710 | 5233 | 87.2167 | 3.634 | 3129 | 745 | 3078.2 | 469.963 | 0.1494 | 0.1494 | 100.2 | 3599 | 98.5 | 674.025 | 2384 | 16437101.3794 | 2.49e-09 | 1.1723
6711 | 5234 | 87.2333 | 3.6347 | 3133 | 745 | 3080.3 | 470.114 | 0.1494 | 0.1494 | 100 | 3600 | 98.7 | 674.176 | 2388 | 16464680.4085 | 2.49e-09 | 1.1716
6712 | 5235 | 87.25 | 3.6354 | 3130 | 745 | 3084.3 | 470.262 | 0.1496 | 0.1496 | 100 | 3600 | 98.6 | 674.324 | 2385 | 16443996.1366 | 2.4933e-09 | 1.1727
6713 | 5236 | 87.2667 | 3.6361 | 3133 | 746 | 3080.9 | 470.413 | 0.1495 | 0.1496 | 99.7 | 3600 | 98.7 | 674.475 | 2387 | 16457785.6512 | 2.4917e-09 | 1.1721
6714 | 5237 | 87.2833 | 3.6368 | 3133 | 746 | 3080.5 | 470.564 | 0.1497 | 0.1497 | 99.9 | 3600 | 98.7 | 674.626 | 2387 | 16457785.6512 | 2.495e-09 | 1.1726
6715 | 5238 | 87.3 | 3.6375 | 3134 | 745 | 3081.1 | 470.712 | 0.1494 | 0.1494 | 100 | 3600 | 98.7 | 674.774 | 2389 | 16471575.1658 | 2.49e-09 | 1.1715
6716 | 5239 | 87.3167 | 3.6382 | 3137 | 745 | 3084.6 | 470.863 | 0.1494 | 0.1494 | 99.9 | 3602 | 98.6 | 674.925 | 2392 | 16492259.4377 | 2.49e-09 | 1.171
6717 | 5240 | 87.3333 | 3.6389 | 3137 | 745 | 3091.2 | 471.01 | 0.1496 | 0.1496 | 100.1 | 3602 | 98.7 | 675.072 | 2392 | 16492259.4377 | 2.4933e-09 | 1.1715
6718 | 5241 | 87.35 | 3.6396 | 3144 | 745 | 3091.4 | 471.162 | 0.1497 | 0.1497 | 100.1 | 3602 | 98.6 | 675.224 | 2399 | 16540522.7387 | 2.495e-09 | 1.1706
6719 | 5242 | 87.3667 | 3.6403 | 3143 | 745 | 3089.6 | 471.309 | 0.1492 | 0.1492 | 100.2 | 3602 | 98.6 | 675.371 | 2398 | 16533627.9814 | 2.4867e-09 | 1.1695
6720 | 5243 | 87.3833 | 3.641 | 3137 | 746 | 3083.6 | 471.461 | 0.1494 | 0.1492 | 100.3 | 3602 | 98.6 | 675.523 | 2391 | 16485364.6804 | 2.49e-09 | 1.1711
6721 | 5244 | 87.4 | 3.6417 | 3133 | 745 | 3076.5 | 471.608 | 0.1492 | 0.1492 | 100.7 | 3600 | 98.6 | 675.67 | 2388 | 16464680.4085 | 2.4867e-09 | 1.1711
6722 | 5245 | 87.4167 | 3.6424 | 3127 | 746 | 3069.1 | 471.759 | 0.1492 | 0.1492 | 100.9 | 3602 | 98.6 | 675.821 | 2381 | 16416417.1075 | 2.4867e-09 | 1.1723
6723 | 5246 | 87.4333 | 3.6431 | 3119 | 746 | 3065.2 | 471.91 | 0.1495 | 0.1497 | 101.2 | 3599 | 98.6 | 675.972 | 2373 | 16361259.0492 | 2.4917e-09 | 1.1744
6724 | 5247 | 87.45 | 3.6437 | 3120 | 746 | 3064.9 | 472.058 | 0.1497 | 0.1497 | 101.4 | 3600 | 98.6 | 676.12 | 2374 | 16368153.8065 | 2.495e-09 | 1.1747
6725 | 5248 | 87.4667 | 3.6444 | 3117 | 746 | 3061.7 | 472.21 | 0.1496 | 0.1496 | 101.7 | 3603 | 98.6 | 676.272 | 2371 | 16347469.5346 | 2.4933e-09 | 1.175
6726 | 5249 | 87.4833 | 3.6451 | 3114 | 745 | 3064 | 472.357 | 0.1496 | 0.1496 | 101.8 | 3602 | 98.6 | 676.419 | 2369 | 16333680.02 | 2.4933e-09 | 1.1753
6727 | 5250 | 87.5 | 3.6458 | 3116 | 745 | 3063.2 | 472.508 | 0.1497 | 0.1492 | 102.1 | 3602 | 98.7 | 676.57 | 2371 | 16347469.5346 | 2.495e-09 | 1.1752
6728 | 5251 | 87.5167 | 3.6465 | 3118 | 745 | 3058.5 | 472.656 | 0.1493 | 0.1493 | 102.3 | 3602 | 98.6 | 676.718 | 2373 | 16361259.0492 | 2.4883e-09 | 1.1738
6729 | 5252 | 87.5333 | 3.6472 | 3108 | 745 | 3051.4 | 472.807 | 0.1497 | 0.1497 | 102.4 | 3602 | 98.6 | 676.869 | 2363 | 16292311.4763 | 2.495e-09 | 1.1765
6730 | 5253 | 87.55 | 3.6479 | 3104 | 745 | 3048.4 | 472.955 | 0.1491 | 0.1491 | 102.5 | 3602 | 98.7 | 677.017 | 2359 | 16264732.4471 | 2.485e-09 | 1.1756
6731 | 5254 | 87.5667 | 3.6486 | 3098 | 745 | 3041.4 | 473.106 | 0.1494 | 0.1494 | 102.6 | 3602 | 98.7 | 677.168 | 2353 | 16223363.9034 | 2.49e-09 | 1.1774
6732 | 5255 | 87.5833 | 3.6493 | 3095 | 745 | 3040.6 | 473.257 | 0.1493 | 0.1493 | 102.8 | 3602 | 98.6 | 677.319 | 2350 | 16202679.6315 | 2.4883e-09 | 1.1777
6733 | 5256 | 87.6 | 3.65 | 3093 | 745 | 3035 | 473.404 | 0.1496 | 0.1496 | 102.7 | 3602 | 98.7 | 677.466 | 2348 | 16188890.1169 | 2.4933e-09 | 1.1788
6734 | 5257 | 87.6167 | 3.6507 | 3092 | 746 | 3039.3 | 473.555 | 0.1491 | 0.1495 | 102.8 | 3602 | 98.5 | 677.617 | 2346 | 16175100.6023 | 2.485e-09 | 1.1778
6735 | 5258 | 87.6333 | 3.6514 | 3091 | 746 | 3044.7 | 473.706 | 0.1492 | 0.1502 | 102.8 | 3601 | 98.7 | 677.768 | 2345 | 16168205.845 | 2.4867e-09 | 1.1782
6736 | 5259 | 87.65 | 3.6521 | 3096 | 746 | 3043 | 473.854 | 0.1492 | 0.1492 | 102.7 | 3599 | 98.6 | 677.916 | 2350 | 16202679.6315 | 2.4867e-09 | 1.1774
6737 | 5260 | 87.6667 | 3.6528 | 3098 | 746 | 3042.3 | 474.005 | 0.1493 | 0.1493 | 102.9 | 3599 | 98.6 | 678.067 | 2352 | 16216469.1461 | 2.4883e-09 | 1.1773
6738 | 5261 | 87.6833 | 3.6535 | 3091 | 746 | 3034.7 | 474.153 | 0.1493 | 0.1497 | 102.5 | 3599 | 98.6 | 678.215 | 2345 | 16168205.845 | 2.4883e-09 | 1.1785
6739 | 5262 | 87.7 | 3.6542 | 3087 | 746 | 3032.7 | 474.304 | 0.1496 | 0.1492 | 102.7 | 3599 | 98.7 | 678.366 | 2341 | 16140626.8159 | 2.4933e-09 | 1.18
6740 | 5263 | 87.7167 | 3.6549 | 3084 | 746 | 3030.8 | 474.455 | 0.1497 | 0.1497 | 102.7 | 3599 | 98.7 | 678.517 | 2338 | 16119942.544 | 2.495e-09 | 1.1807
6741 | 5264 | 87.7333 | 3.6556 | 3082 | 745 | 3029.2 | 474.602 | 0.1495 | 0.1495 | 102.2 | 3599 | 98.6 | 678.664 | 2337 | 16113047.7867 | 2.4917e-09 | 1.1804
6742 | 5265 | 87.75 | 3.6562 | 3083 | 745 | 3030 | 474.753 | 0.1493 | 0.1491 | 102.3 | 3599 | 98.6 | 678.815 | 2338 | 16119942.544 | 2.4883e-09 | 1.1797
6743 | 5266 | 87.7667 | 3.6569 | 3084 | 745 | 3032.7 | 474.901 | 0.1493 | 0.1493 | 102.3 | 3599 | 98.7 | 678.963 | 2339 | 16126837.3013 | 2.4883e-09 | 1.1795
6744 | 5267 | 87.7833 | 3.6576 | 3088 | 747 | 3041 | 475.052 | 0.1492 | 0.1492 | 102.2 | 3599 | 98.6 | 679.114 | 2341 | 16140626.8159 | 2.4867e-09 | 1.1789
6745 | 5268 | 87.8 | 3.6583 | 3095 | 747 | 3045.1 | 475.203 | 0.1491 | 0.1491 | 102 | 3599 | 98.5 | 679.265 | 2348 | 16188890.1169 | 2.485e-09 | 1.1775
6746 | 5269 | 87.8167 | 3.659 | 3096 | 747 | 3044.4 | 475.351 | 0.1493 | 0.1493 | 101.9 | 3598 | 98.5 | 679.413 | 2349 | 16195784.8742 | 2.4883e-09 | 1.1778
6747 | 5270 | 87.8333 | 3.6597 | 3097 | 747 | 3043.7 | 475.502 | 0.1496 | 0.1496 | 101.5 | 3599 | 98.6 | 679.564 | 2350 | 16202679.6315 | 2.4933e-09 | 1.1784
6748 | 5271 | 87.85 | 3.6604 | 3099 | 747 | 3039.1 | 475.649 | 0.1494 | 0.1494 | 101.7 | 3599 | 98.6 | 679.711 | 2352 | 16216469.1461 | 2.49e-09 | 1.1776
6749 | 5272 | 87.8667 | 3.6611 | 3094 | 748 | 3044.7 | 475.8 | 0.149 | 0.1494 | 101.1 | 3599 | 98.6 | 679.862 | 2346 | 16175100.6023 | 2.4833e-09 | 1.1775
6750 | 5273 | 87.8833 | 3.6618 | 3093 | 747 | 3044.9 | 475.947 | 0.1497 | 0.1497 | 101.3 | 3599 | 98.6 | 680.009 | 2346 | 16175100.6023 | 2.495e-09 | 1.1794
6751 | 5274 | 87.9 | 3.6625 | 3098 | 747 | 3047.9 | 476.099 | 0.1493 | 0.1493 | 101.1 | 3599 | 98.6 | 680.161 | 2351 | 16209574.3888 | 2.4883e-09 | 1.1775
6752 | 5275 | 87.9167 | 3.6632 | 3101 | 747 | 3049.5 | 476.246 | 0.1493 | 0.1493 | 100.6 | 3599 | 98.7 | 680.308 | 2354 | 16230258.6607 | 2.4883e-09 | 1.177
6753 | 5276 | 87.9333 | 3.6639 | 3104 | 747 | 3052.5 | 476.397 | 0.1492 | 0.1496 | 100.8 | 3599 | 98.6 | 680.459 | 2357 | 16250942.9325 | 2.4867e-09 | 1.1762
6754 | 5277 | 87.95 | 3.6646 | 3109 | 747 | 3064.4 | 476.549 | 0.1495 | 0.1494 | 100.7 | 3599 | 98.6 | 680.611 | 2362 | 16285416.719 | 2.4917e-09 | 1.1762
6755 | 5278 | 87.9667 | 3.6653 | 3111 | 747 | 3064 | 476.697 | 0.1491 | 0.1491 | 100.2 | 3599 | 98.6 | 680.759 | 2364 | 16299206.2336 | 2.485e-09 | 1.1748
6756 | 5279 | 87.9833 | 3.666 | 3120 | 748 | 3067.6 | 476.844 | 0.149 | 0.1496 | 100.2 | 3599 | 98.7 | 680.906 | 2372 | 16354364.2919 | 2.4833e-09 | 1.1732
6757 | 5280 | 88 | 3.6667 | 3121 | 747 | 3068.8 | 476.995 | 0.1496 | 0.1496 | 100 | 3599 | 98.6 | 681.057 | 2374 | 16368153.8065 | 2.4933e-09 | 1.1745
6758 | 5281 | 88.0167 | 3.6674 | 3119 | 747 | 3069.2 | 477.146 | 0.1494 | 0.1494 | 100.1 | 3599 | 98.6 | 681.208 | 2372 | 16354364.2919 | 2.49e-09 | 1.1743
6759 | 5282 | 88.0333 | 3.6681 | 3119 | 747 | 3062.6 | 477.294 | 0.149 | 0.1491 | 100 | 3599 | 98.6 | 681.356 | 2372 | 16354364.2919 | 2.4833e-09 | 1.1732
6760 | 5283 | 88.05 | 3.6688 | 3116 | 747 | 3062.7 | 477.445 | 0.149 | 0.149 | 100 | 3599 | 98.6 | 681.507 | 2369 | 16333680.02 | 2.4833e-09 | 1.1737
6761 | 5284 | 88.0667 | 3.6694 | 3122 | 747 | 3063.7 | 477.592 | 0.1491 | 0.1491 | 99.9 | 3599 | 98.6 | 681.654 | 2375 | 16375048.5638 | 2.485e-09 | 1.173
6762 | 5285 | 88.0833 | 3.6701 | 3122 | 748 | 3068 | 477.743 | 0.1496 | 0.1498 | 99.9 | 3600 | 98.6 | 681.805 | 2374 | 16368153.8065 | 2.4933e-09 | 1.1745
6763 | 5286 | 88.1 | 3.6708 | 3114 | 746 | 3071.3 | 477.89 | 0.1495 | 0.1495 | 99.9 | 3603 | 98.6 | 681.952 | 2368 | 16326785.2627 | 2.4917e-09 | 1.1752
6764 | 5287 | 88.1167 | 3.6715 | 3137 | 746 | 3087.2 | 478.043 | 0.1494 | 0.1494 | 99.9 | 3602 | 98.6 | 682.105 | 2391 | 16485364.6804 | 2.49e-09 | 1.1711
6765 | 5288 | 88.1333 | 3.6722 | 3141 | 746 | 3081.7 | 478.19 | 0.1493 | 0.1497 | 100 | 3603 | 98.6 | 682.252 | 2395 | 16512943.7096 | 2.4883e-09 | 1.1702
6766 | 5289 | 88.15 | 3.6729 | 3133 | 746 | 3076 | 478.342 | 0.1492 | 0.1492 | 100.1 | 3603 | 98.6 | 682.404 | 2387 | 16457785.6512 | 2.4867e-09 | 1.1713
6767 | 5290 | 88.1667 | 3.6736 | 3129 | 745 | 3070 | 478.49 | 0.1493 | 0.1493 | 100.2 | 3602 | 98.6 | 682.552 | 2384 | 16437101.3794 | 2.4883e-09 | 1.172
6768 | 5291 | 88.1833 | 3.6743 | 3121 | 745 | 3066.6 | 478.641 | 0.1495 | 0.1495 | 100.6 | 3599 | 98.7 | 682.703 | 2376 | 16381943.321 | 2.4917e-09 | 1.1739
6769 | 5292 | 88.2 | 3.675 | 3116 | 745 | 3064.8 | 478.789 | 0.1496 | 0.1494 | 100.7 | 3602 | 98.7 | 682.851 | 2371 | 16347469.5346 | 2.4933e-09 | 1.175
6770 | 5293 | 88.2167 | 3.6757 | 3112 | 746 | 3058.9 | 478.939 | 0.1492 | 0.1492 | 101 | 3599 | 98.6 | 683.001 | 2366 | 16312995.7481 | 2.4867e-09 | 1.1747
6771 | 5294 | 88.2333 | 3.6764 | 3114 | 745 | 3063.9 | 479.09 | 0.1497 | 0.1497 | 101.2 | 3599 | 98.6 | 683.152 | 2369 | 16333680.02 | 2.495e-09 | 1.1755
6772 | 5295 | 88.25 | 3.6771 | 3119 | 745 | 3070.1 | 479.238 | 0.1494 | 0.1494 | 101.5 | 3599 | 98.6 | 683.3 | 2374 | 16368153.8065 | 2.49e-09 | 1.1739
6773 | 5296 | 88.2667 | 3.6778 | 3119 | 746 | 3059.5 | 479.389 | 0.1496 | 0.1496 | 101.7 | 3599 | 98.6 | 683.451 | 2373 | 16361259.0492 | 2.4933e-09 | 1.1746
6774 | 5297 | 88.2833 | 3.6785 | 3108 | 746 | 3048.4 | 479.54 | 0.1497 | 0.1497 | 102 | 3602 | 98.7 | 683.602 | 2362 | 16285416.719 | 2.495e-09 | 1.1767
6775 | 5298 | 88.3 | 3.6792 | 3093 | 746 | 3035.1 | 479.688 | 0.1495 | 0.1495 | 102.1 | 3602 | 98.6 | 683.75 | 2347 | 16181995.3596 | 2.4917e-09 | 1.1787
6776 | 5299 | 88.3167 | 3.6799 | 3083 | 746 | 3027.3 | 479.838 | 0.1492 | 0.1492 | 102.3 | 3602 | 98.6 | 683.9 | 2337 | 16113047.7867 | 2.4867e-09 | 1.1796
6777 | 5300 | 88.3333 | 3.6806 | 3075 | 745 | 3021 | 479.987 | 0.1497 | 0.1496 | 102.5 | 3603 | 98.7 | 684.049 | 2330 | 16064784.4857 | 2.495e-09 | 1.1821
6778 | 5301 | 88.35 | 3.6812 | 3071 | 745 | 3019.7 | 480.138 | 0.1496 | 0.1496 | 102.6 | 3603 | 98.7 | 684.2 | 2326 | 16037205.4565 | 2.4933e-09 | 1.1825
6779 | 5302 | 88.3667 | 3.6819 | 3072 | 746 | 3022.2 | 480.288 | 0.1493 | 0.1493 | 102.7 | 3603 | 98.7 | 684.35 | 2326 | 16037205.4565 | 2.4883e-09 | 1.1817
6780 | 5303 | 88.3833 | 3.6826 | 3076 | 745 | 3030.2 | 480.436 | 0.1494 | 0.1494 | 102.8 | 3602 | 98.7 | 684.498 | 2331 | 16071679.243 | 2.49e-09 | 1.1811
6781 | 5304 | 88.4 | 3.6833 | 3085 | 745 | 3033.6 | 480.587 | 0.1497 | 0.1497 | 102.9 | 3602 | 98.7 | 684.649 | 2340 | 16133732.0586 | 2.495e-09 | 1.1804
6782 | 5305 | 88.4167 | 3.684 | 3083 | 745 | 3026.9 | 480.735 | 0.1492 | 0.1492 | 102.9 | 3602 | 98.7 | 684.797 | 2338 | 16119942.544 | 2.4867e-09 | 1.1794
6783 | 5306 | 88.4333 | 3.6847 | 3078 | 745 | 3025.3 | 480.886 | 0.1493 | 0.1493 | 103 | 3601 | 98.6 | 684.948 | 2333 | 16085468.7576 | 2.4883e-09 | 1.1805
6784 | 5307 | 88.45 | 3.6854 | 3079 | 745 | 3029.2 | 481.036 | 0.1495 | 0.1495 | 102.9 | 3599 | 98.7 | 685.098 | 2334 | 16092363.5149 | 2.4917e-09 | 1.1809
6785 | 5308 | 88.4667 | 3.6861 | 3084 | 745 | 3031.8 | 481.185 | 0.1497 | 0.1491 | 102.8 | 3599 | 98.6 | 685.247 | 2339 | 16126837.3013 | 2.495e-09 | 1.1806
6786 | 5309 | 88.4833 | 3.6868 | 3085 | 745 | 3033.6 | 481.335 | 0.1495 | 0.1495 | 102.7 | 3599 | 98.7 | 685.397 | 2340 | 16133732.0586 | 2.4917e-09 | 1.1799
6787 | 5310 | 88.5 | 3.6875 | 3087 | 745 | 3037.7 | 481.484 | 0.1496 | 0.1496 | 102.7 | 3599 | 98.7 | 685.546 | 2342 | 16147521.5732 | 2.4933e-09 | 1.1798
6788 | 5311 | 88.5167 | 3.6882 | 3095 | 746 | 3044.4 | 481.634 | 0.1492 | 0.1492 | 102.5 | 3599 | 98.6 | 685.696 | 2349 | 16195784.8742 | 2.4867e-09 | 1.1776
6789 | 5312 | 88.5333 | 3.6889 | 3100 | 746 | 3054.2 | 481.785 | 0.1494 | 0.1494 | 102.7 | 3599 | 98.6 | 685.847 | 2354 | 16230258.6607 | 2.49e-09 | 1.1773
6790 | 5313 | 88.55 | 3.6896 | 3105 | 746 | 3047.7 | 481.933 | 0.1497 | 0.1497 | 102.4 | 3599 | 98.6 | 685.995 | 2359 | 16264732.4471 | 2.495e-09 | 1.1772
6791 | 5314 | 88.5667 | 3.6903 | 3098 | 745 | 3039.9 | 482.084 | 0.1495 | 0.1495 | 102.1 | 3599 | 98.7 | 686.146 | 2353 | 16223363.9034 | 2.4917e-09 | 1.1777
6792 | 5315 | 88.5833 | 3.691 | 3094 | 746 | 3041.1 | 482.231 | 0.1494 | 0.1496 | 101.7 | 3599 | 98.6 | 686.293 | 2348 | 16188890.1169 | 2.49e-09 | 1.1783
6793 | 5316 | 88.6 | 3.6917 | 3093 | 745 | 3042.2 | 482.383 | 0.1496 | 0.1496 | 101.7 | 3599 | 98.6 | 686.445 | 2348 | 16188890.1169 | 2.4933e-09 | 1.1788
6794 | 5317 | 88.6167 | 3.6924 | 3095 | 745 | 3041.5 | 482.53 | 0.1494 | 0.1494 | 101.8 | 3599 | 98.6 | 686.592 | 2350 | 16202679.6315 | 2.49e-09 | 1.1779
6795 | 5318 | 88.6333 | 3.6931 | 3095 | 745 | 3043.3 | 482.681 | 0.1491 | 0.1491 | 101.7 | 3599 | 98.7 | 686.743 | 2350 | 16202679.6315 | 2.485e-09 | 1.1771
6796 | 5319 | 88.65 | 3.6938 | 3097 | 745 | 3050.3 | 482.832 | 0.1491 | 0.1491 | 101.7 | 3599 | 98.7 | 686.894 | 2352 | 16216469.1461 | 2.485e-09 | 1.1768
6797 | 5320 | 88.6667 | 3.6944 | 3104 | 745 | 3058.5 | 482.979 | 0.1494 | 0.1496 | 101.1 | 3599 | 98.6 | 687.041 | 2359 | 16264732.4471 | 2.49e-09 | 1.1764
6798 | 5321 | 88.6833 | 3.6951 | 3118 | 745 | 3067.5 | 483.131 | 0.1493 | 0.1493 | 101.1 | 3599 | 98.6 | 687.193 | 2373 | 16361259.0492 | 2.4883e-09 | 1.1738
6799 | 5322 | 88.7 | 3.6958 | 3114 | 745 | 3061.2 | 483.277 | 0.149 | 0.149 | 100.9 | 3599 | 98.7 | 687.339 | 2369 | 16333680.02 | 2.4833e-09 | 1.1737
6800 | 5323 | 88.7167 | 3.6965 | 3106 | 746 | 3054.1 | 483.43 | 0.1494 | 0.1494 | 100.7 | 3599 | 98.7 | 687.492 | 2360 | 16271627.2044 | 2.49e-09 | 1.1763
6801 | 5324 | 88.7333 | 3.6972 | 3107 | 745 | 3055.5 | 483.58 | 0.1496 | 0.1491 | 100.8 | 3599 | 98.7 | 687.642 | 2362 | 16285416.719 | 2.4933e-09 | 1.1764
6802 | 5325 | 88.75 | 3.6979 | 3107 | 746 | 3055.5 | 483.727 | 0.1493 | 0.1493 | 100.6 | 3599 | 98.6 | 687.789 | 2361 | 16278521.9617 | 2.4883e-09 | 1.1758
6803 | 5326 | 88.7667 | 3.6986 | 3109 | 746 | 3058 | 483.879 | 0.1492 | 0.1492 | 100.4 | 3599 | 98.6 | 687.941 | 2363 | 16292311.4763 | 2.4867e-09 | 1.1752
6804 | 5327 | 88.7833 | 3.6993 | 3113 | 746 | 3061.3 | 484.026 | 0.1492 | 0.1492 | 100 | 3599 | 98.6 | 688.088 | 2367 | 16319890.5054 | 2.4867e-09 | 1.1746
6805 | 5328 | 88.8 | 3.7 | 3115 | 746 | 3060.6 | 484.177 | 0.1492 | 0.1491 | 100 | 3599 | 98.7 | 688.239 | 2369 | 16333680.02 | 2.4867e-09 | 1.1742
6806 | 5329 | 88.8167 | 3.7007 | 3120 | 745 | 3069.5 | 484.324 | 0.1494 | 0.1495 | 100.1 | 3599 | 98.7 | 688.386 | 2375 | 16375048.5638 | 2.49e-09 | 1.1738
6807 | 5330 | 88.8333 | 3.7014 | 3129 | 745 | 3078.3 | 484.475 | 0.149 | 0.149 | 100 | 3599 | 98.6 | 688.537 | 2384 | 16437101.3794 | 2.4833e-09 | 1.1712
6808 | 5331 | 88.85 | 3.7021 | 3128 | 745 | 3072.2 | 484.623 | 0.1493 | 0.1493 | 100 | 3599 | 98.6 | 688.685 | 2383 | 16430206.6221 | 2.4883e-09 | 1.1722
6809 | 5332 | 88.8667 | 3.7028 | 3124 | 745 | 3070.8 | 484.773 | 0.1496 | 0.1496 | 100 | 3599 | 98.7 | 688.835 | 2379 | 16402627.5929 | 2.4933e-09 | 1.1736
6810 | 5333 | 88.8833 | 3.7035 | 3125 | 745 | 3070.3 | 484.924 | 0.1496 | 0.1493 | 99.9 | 3600 | 98.7 | 688.986 | 2380 | 16409522.3502 | 2.4933e-09 | 1.1735
6811 | 5334 | 88.9 | 3.7042 | 3124 | 745 | 3069.4 | 485.072 | 0.1495 | 0.1491 | 99.9 | 3602 | 98.6 | 689.134 | 2379 | 16402627.5929 | 2.4917e-09 | 1.1734
6812 | 5335 | 88.9167 | 3.7049 | 3125 | 745 | 3072.3 | 485.223 | 0.1494 | 0.1494 | 100 | 3602 | 98.6 | 689.285 | 2380 | 16409522.3502 | 2.49e-09 | 1.173
6813 | 5336 | 88.9333 | 3.7056 | 3126 | 746 | 3070.8 | 485.371 | 0.1491 | 0.1491 | 100 | 3602 | 98.6 | 689.433 | 2380 | 16409522.3502 | 2.485e-09 | 1.1722
6814 | 5337 | 88.95 | 3.7062 | 3120 | 746 | 3068.4 | 485.521 | 0.1491 | 0.1492 | 100.2 | 3602 | 98.6 | 689.583 | 2374 | 16368153.8065 | 2.485e-09 | 1.1732
6815 | 5338 | 88.9667 | 3.7069 | 3117 | 746 | 3066.2 | 485.672 | 0.149 | 0.149 | 100.4 | 3602 | 98.6 | 689.734 | 2371 | 16347469.5346 | 2.4833e-09 | 1.1734
6816 | 5339 | 88.9833 | 3.7076 | 3121 | 746 | 3073.1 | 485.82 | 0.1493 | 0.1493 | 100.6 | 3602 | 98.7 | 689.882 | 2375 | 16375048.5638 | 2.4883e-09 | 1.1735
6817 | 5340 | 89 | 3.7083 | 3123 | 746 | 3065.4 | 485.971 | 0.1492 | 0.1492 | 100.8 | 3600 | 98.5 | 690.033 | 2377 | 16388838.0783 | 2.4867e-09 | 1.1729
6818 | 5341 | 89.0167 | 3.709 | 3110 | 746 | 3052.1 | 486.118 | 0.1493 | 0.1491 | 101.1 | 3600 | 98.7 | 690.18 | 2364 | 16299206.2336 | 2.4883e-09 | 1.1753
6819 | 5342 | 89.0333 | 3.7097 | 3102 | 745 | 3048 | 486.269 | 0.1495 | 0.1495 | 101.4 | 3600 | 98.6 | 690.331 | 2357 | 16250942.9325 | 2.4917e-09 | 1.177
6820 | 5343 | 89.05 | 3.7104 | 3095 | 745 | 3040.7 | 486.416 | 0.1493 | 0.1493 | 101.6 | 3602 | 98.6 | 690.478 | 2350 | 16202679.6315 | 2.4883e-09 | 1.1777
6821 | 5344 | 89.0667 | 3.7111 | 3091 | 745 | 3039.9 | 486.568 | 0.1495 | 0.1495 | 101.7 | 3600 | 98.7 | 690.63 | 2346 | 16175100.6023 | 2.4917e-09 | 1.1789
6822 | 5345 | 89.0833 | 3.7118 | 3094 | 745 | 3039.9 | 486.719 | 0.1492 | 0.1493 | 102 | 3600 | 98.6 | 690.781 | 2349 | 16195784.8742 | 2.4867e-09 | 1.1776
6823 | 5346 | 89.1 | 3.7125 | 3091 | 745 | 3036 | 486.866 | 0.1494 | 0.1494 | 102.2 | 3602 | 98.7 | 690.928 | 2346 | 16175100.6023 | 2.49e-09 | 1.1786
6824 | 5347 | 89.1167 | 3.7132 | 3084 | 745 | 3035.8 | 487.018 | 0.1491 | 0.1491 | 102.4 | 3602 | 98.7 | 691.08 | 2339 | 16126837.3013 | 2.485e-09 | 1.179
6825 | 5348 | 89.1333 | 3.7139 | 3085 | 746 | 3035.1 | 487.168 | 0.1495 | 0.1492 | 102.5 | 3602 | 98.7 | 691.23 | 2339 | 16126837.3013 | 2.4917e-09 | 1.18
6826 | 5349 | 89.15 | 3.7146 | 3093 | 746 | 3040.6 | 487.316 | 0.1491 | 0.1491 | 102.5 | 3602 | 98.6 | 691.378 | 2347 | 16181995.3596 | 2.485e-09 | 1.1776
6827 | 5350 | 89.1667 | 3.7153 | 3091 | 746 | 3031.1 | 487.463 | 0.1489 | 0.1489 | 102.6 | 3602 | 98.6 | 691.525 | 2345 | 16168205.845 | 2.4817e-09 | 1.1774
6828 | 5351 | 89.1833 | 3.716 | 3079 | 747 | 3021.1 | 487.614 | 0.1489 | 0.1489 | 102.7 | 3602 | 98.6 | 691.676 | 2332 | 16078574.0003 | 2.4817e-09 | 1.1796
6829 | 5352 | 89.2 | 3.7167 | 3072 | 747 | 3017.7 | 487.765 | 0.1495 | 0.1489 | 102.8 | 3602 | 98.7 | 691.827 | 2325 | 16030310.6992 | 2.4917e-09 | 1.1824
6830 | 5353 | 89.2167 | 3.7174 | 3063 | 747 | 3012.1 | 487.912 | 0.1492 | 0.1492 | 102.7 | 3599 | 98.6 | 691.974 | 2316 | 15968257.8836 | 2.4867e-09 | 1.1831
6831 | 5354 | 89.2333 | 3.7181 | 3068 | 746 | 3015.9 | 488.063 | 0.1494 | 0.1494 | 102.8 | 3600 | 98.6 | 692.125 | 2322 | 16009626.4274 | 2.49e-09 | 1.1826
6832 | 5355 | 89.25 | 3.7188 | 3057 | 746 | 3021.4 | 488.21 | 0.1497 | 0.1497 | 102.7 | 3600 | 98.6 | 692.272 | 2311 | 15933784.0972 | 2.495e-09 | 1.1853
6833 | 5356 | 89.2667 | 3.7194 | 3080 | 746 | 3033.4 | 488.362 | 0.1498 | 0.1498 | 102.8 | 3599 | 98.6 | 692.424 | 2334 | 16092363.5149 | 2.4967e-09 | 1.1817
6834 | 5357 | 89.2833 | 3.7201 | 3086 | 746 | 3028.7 | 488.511 | 0.1496 | 0.1493 | 102.5 | 3600 | 98.7 | 692.573 | 2340 | 16133732.0586 | 2.4933e-09 | 1.1801
6835 | 5358 | 89.3 | 3.7208 | 3079 | 745 | 3026.8 | 488.662 | 0.1494 | 0.1494 | 102.7 | 3599 | 98.6 | 692.724 | 2334 | 16092363.5149 | 2.49e-09 | 1.1806
6836 | 5359 | 89.3167 | 3.7215 | 3080 | 746 | 3025.5 | 488.81 | 0.1495 | 0.1494 | 102.4 | 3599 | 98.6 | 692.872 | 2334 | 16092363.5149 | 2.4917e-09 | 1.1809
6837 | 5360 | 89.3333 | 3.7222 | 3078 | 746 | 3022.9 | 488.962 | 0.1495 | 0.1495 | 102.4 | 3599 | 98.7 | 693.024 | 2332 | 16078574.0003 | 2.4917e-09 | 1.1812
6838 | 5361 | 89.35 | 3.7229 | 3079 | 746 | 3024.4 | 489.109 | 0.1495 | 0.1493 | 102.4 | 3599 | 98.7 | 693.171 | 2333 | 16085468.7576 | 2.4917e-09 | 1.181
6839 | 5362 | 89.3667 | 3.7236 | 3077 | 746 | 3026.7 | 489.261 | 0.1495 | 0.1494 | 102.1 | 3599 | 98.6 | 693.323 | 2331 | 16071679.243 | 2.4917e-09 | 1.1814
6840 | 5363 | 89.3833 | 3.7243 | 3079 | 745 | 3033.9 | 489.408 | 0.1495 | 0.1494 | 101.9 | 3599 | 98.6 | 693.47 | 2334 | 16092363.5149 | 2.4917e-09 | 1.1809
6841 | 5364 | 89.4 | 3.725 | 3086 | 745 | 3037.7 | 489.559 | 0.1496 | 0.1496 | 101.8 | 3599 | 98.7 | 693.621 | 2341 | 16140626.8159 | 2.4933e-09 | 1.18
6842 | 5365 | 89.4167 | 3.7257 | 3087 | 746 | 3031.5 | 489.707 | 0.1493 | 0.1493 | 101.6 | 3599 | 98.7 | 693.769 | 2341 | 16140626.8159 | 2.4883e-09 | 1.1792
6843 | 5366 | 89.4333 | 3.7264 | 3083 | 746 | 3032.7 | 489.858 | 0.1497 | 0.1492 | 101.5 | 3599 | 98.6 | 693.92 | 2337 | 16113047.7867 | 2.495e-09 | 1.1809
6844 | 5367 | 89.45 | 3.7271 | 3086 | 746 | 3033 | 490.007 | 0.1497 | 0.1494 | 101.5 | 3599 | 98.6 | 694.069 | 2340 | 16133732.0586 | 2.495e-09 | 1.1804
6845 | 5368 | 89.4667 | 3.7278 | 3087 | 745 | 3033.7 | 490.157 | 0.1495 | 0.1495 | 101.3 | 3599 | 98.6 | 694.219 | 2342 | 16147521.5732 | 2.4917e-09 | 1.1795
6846 | 5369 | 89.4833 | 3.7285 | 3087 | 745 | 3037.1 | 490.308 | 0.1496 | 0.1496 | 101 | 3599 | 98.6 | 694.37 | 2342 | 16147521.5732 | 2.4933e-09 | 1.1798
6847 | 5370 | 89.5 | 3.7292 | 3090 | 746 | 3036.4 | 490.456 | 0.1498 | 0.1498 | 101 | 3599 | 98.6 | 694.518 | 2344 | 16161311.0878 | 2.4967e-09 | 1.18
6848 | 5371 | 89.5167 | 3.7299 | 3093 | 746 | 3045.7 | 490.608 | 0.1495 | 0.1492 | 100.8 | 3599 | 98.6 | 694.67 | 2347 | 16181995.3596 | 2.4917e-09 | 1.1787
6849 | 5372 | 89.5333 | 3.7306 | 3099 | 745 | 3049 | 490.755 | 0.1494 | 0.1494 | 100.5 | 3599 | 98.7 | 694.817 | 2354 | 16230258.6607 | 2.49e-09 | 1.1773
6850 | 5373 | 89.55 | 3.7313 | 3104 | 746 | 3052.6 | 490.906 | 0.1494 | 0.1494 | 100.5 | 3599 | 98.6 | 694.968 | 2358 | 16257837.6898 | 2.49e-09 | 1.1766
6851 | 5374 | 89.5667 | 3.7319 | 3104 | 746 | 3059.2 | 491.057 | 0.1496 | 0.1496 | 100.4 | 3599 | 98.7 | 695.119 | 2358 | 16257837.6898 | 2.4933e-09 | 1.1771
6852 | 5375 | 89.5833 | 3.7326 | 3109 | 747 | 3059.6 | 491.206 | 0.1495 | 0.1496 | 100.3 | 3599 | 98.7 | 695.268 | 2362 | 16285416.719 | 2.4917e-09 | 1.1762
6853 | 5376 | 89.6 | 3.7333 | 3113 | 745 | 3063.4 | 491.356 | 0.1497 | 0.1497 | 100 | 3599 | 98.6 | 695.418 | 2368 | 16326785.2627 | 2.495e-09 | 1.1757
6854 | 5377 | 89.6167 | 3.734 | 3117 | 745 | 3063.4 | 491.507 | 0.1494 | 0.1494 | 100 | 3599 | 98.7 | 695.569 | 2372 | 16354364.2919 | 2.49e-09 | 1.1743
6855 | 5378 | 89.6333 | 3.7347 | 3119 | 746 | 3064 | 491.655 | 0.1494 | 0.1494 | 100 | 3600 | 98.7 | 695.717 | 2373 | 16361259.0492 | 2.49e-09 | 1.1741
6856 | 5379 | 89.65 | 3.7354 | 3118 | 746 | 3071.1 | 491.806 | 0.1496 | 0.1496 | 99.9 | 3600 | 98.7 | 695.868 | 2372 | 16354364.2919 | 2.4933e-09 | 1.1748
6857 | 5380 | 89.6667 | 3.7361 | 3124 | 746 | 3072.4 | 491.954 | 0.1497 | 0.1497 | 99.9 | 3600 | 98.6 | 696.016 | 2378 | 16395732.8356 | 2.495e-09 | 1.1741
6858 | 5381 | 89.6833 | 3.7368 | 3126 | 746 | 3076.3 | 492.105 | 0.1492 | 0.1492 | 99.9 | 3601 | 98.5 | 696.167 | 2380 | 16409522.3502 | 2.4867e-09 | 1.1724
6859 | 5382 | 89.7 | 3.7375 | 3125 | 746 | 3073 | 492.253 | 0.1492 | 0.1492 | 100 | 3603 | 98.6 | 696.315 | 2379 | 16402627.5929 | 2.4867e-09 | 1.1726
6860 | 5383 | 89.7167 | 3.7382 | 3123 | 745 | 3068.1 | 492.404 | 0.1492 | 0.1492 | 100 | 3603 | 98.6 | 696.466 | 2378 | 16395732.8356 | 2.4867e-09 | 1.1728
6861 | 5384 | 89.7333 | 3.7389 | 3120 | 745 | 3063.7 | 492.551 | 0.1492 | 0.1492 | 100.1 | 3603 | 98.6 | 696.613 | 2375 | 16375048.5638 | 2.4867e-09 | 1.1732
6862 | 5385 | 89.75 | 3.7396 | 3115 | 745 | 3060.6 | 492.703 | 0.1497 | 0.1497 | 100.3 | 3603 | 98.6 | 696.765 | 2370 | 16340574.7773 | 2.495e-09 | 1.1754
6863 | 5386 | 89.7667 | 3.7403 | 3117 | 745 | 3062.7 | 492.854 | 0.1497 | 0.1497 | 100.6 | 3603 | 98.6 | 696.916 | 2372 | 16354364.2919 | 2.495e-09 | 1.1751
6864 | 5387 | 89.7833 | 3.741 | 3115 | 745 | 3060.1 | 493.001 | 0.1496 | 0.1496 | 100.8 | 3603 | 98.7 | 697.063 | 2370 | 16340574.7773 | 2.4933e-09 | 1.1751
6865 | 5388 | 89.8 | 3.7417 | 3113 | 745 | 3062.3 | 493.153 | 0.1496 | 0.1496 | 101.1 | 3603 | 98.7 | 697.215 | 2368 | 16326785.2627 | 2.4933e-09 | 1.1755
6866 | 5389 | 89.8167 | 3.7424 | 3116 | 745 | 3061.9 | 493.3 | 0.1497 | 0.1492 | 101.3 | 3600 | 98.7 | 697.362 | 2371 | 16347469.5346 | 2.495e-09 | 1.1752
6867 | 5390 | 89.8333 | 3.7431 | 3117 | 745 | 3057.1 | 493.451 | 0.1493 | 0.1493 | 101.5 | 3600 | 98.6 | 697.513 | 2372 | 16354364.2919 | 2.4883e-09 | 1.174
6868 | 5391 | 89.85 | 3.7437 | 3106 | 745 | 3049.3 | 493.599 | 0.1497 | 0.1497 | 101.8 | 3602 | 98.6 | 697.661 | 2361 | 16278521.9617 | 2.495e-09 | 1.1769
6869 | 5392 | 89.8667 | 3.7444 | 3099 | 745 | 3042.4 | 493.75 | 0.1491 | 0.1491 | 102 | 3599 | 98.6 | 697.812 | 2354 | 16230258.6607 | 2.485e-09 | 1.1765
6870 | 5393 | 89.8833 | 3.7451 | 3092 | 745 | 3035.6 | 493.901 | 0.1494 | 0.1494 | 102.2 | 3602 | 98.6 | 697.963 | 2347 | 16181995.3596 | 2.49e-09 | 1.1784
6871 | 5394 | 89.9 | 3.7458 | 3088 | 745 | 3032.7 | 494.048 | 0.1493 | 0.1493 | 102.4 | 3602 | 98.7 | 698.11 | 2343 | 16154416.3305 | 2.4883e-09 | 1.1788
6872 | 5395 | 89.9167 | 3.7465 | 3084 | 745 | 3025.7 | 494.199 | 0.1496 | 0.1496 | 102.5 | 3602 | 98.6 | 698.261 | 2339 | 16126837.3013 | 2.4933e-09 | 1.1803
6873 | 5396 | 89.9333 | 3.7472 | 3082 | 745 | 3027.7 | 494.347 | 0.1491 | 0.1495 | 102.5 | 3602 | 98.5 | 698.409 | 2337 | 16113047.7867 | 2.485e-09 | 1.1793
6874 | 5397 | 89.95 | 3.7479 | 3079 | 745 | 3033.2 | 494.498 | 0.1492 | 0.1492 | 102.7 | 3603 | 98.6 | 698.56 | 2334 | 16092363.5149 | 2.4867e-09 | 1.1801
6875 | 5398 | 89.9667 | 3.7486 | 3084 | 745 | 3033.6 | 494.646 | 0.1492 | 0.1492 | 102.7 | 3603 | 98.6 | 698.708 | 2339 | 16126837.3013 | 2.4867e-09 | 1.1792
6876 | 5399 | 89.9833 | 3.7493 | 3087 | 745 | 3030.8 | 494.797 | 0.1493 | 0.1493 | 102.8 | 3602 | 98.7 | 698.859 | 2342 | 16147521.5732 | 2.4883e-09 | 1.179
6877 | 5400 | 90 | 3.75 | 3080 | 746 | 3027 | 494.947 | 0.1493 | 0.1497 | 102.8 | 3601 | 98.6 | 699.009 | 2334 | 16092363.5149 | 2.4883e-09 | 1.1803
6878 | 5401 | 90.0167 | 3.7507 | 3078 | 745 | 3024.4 | 495.095 | 0.1496 | 0.1492 | 102.9 | 3599 | 98.6 | 699.157 | 2333 | 16085468.7576 | 2.4933e-09 | 1.1813
6879 | 5402 | 90.0333 | 3.7514 | 3075 | 745 | 3023.1 | 495.246 | 0.1497 | 0.1497 | 102.8 | 3599 | 98.6 | 699.308 | 2330 | 16064784.4857 | 2.495e-09 | 1.1821
6880 | 5403 | 90.05 | 3.7521 | 3075 | 745 | 3022.9 | 495.397 | 0.1495 | 0.1495 | 102.8 | 3599 | 98.6 | 699.459 | 2330 | 16064784.4857 | 2.4917e-09 | 1.1815
6881 | 5404 | 90.0667 | 3.7528 | 3077 | 745 | 3022.9 | 495.545 | 0.1493 | 0.1491 | 102.9 | 3599 | 98.7 | 699.607 | 2332 | 16078574.0003 | 2.4883e-09 | 1.1807
6882 | 5405 | 90.0833 | 3.7535 | 3074 | 746 | 3022.9 | 495.696 | 0.1493 | 0.1499 | 102.5 | 3599 | 98.6 | 699.758 | 2328 | 16050994.9711 | 2.4883e-09 | 1.1814
6883 | 5406 | 90.1 | 3.7542 | 3077 | 746 | 3029.7 | 495.844 | 0.1492 | 0.1492 | 102.4 | 3599 | 98.6 | 699.906 | 2331 | 16071679.243 | 2.4867e-09 | 1.1806
6884 | 5407 | 90.1167 | 3.7549 | 3083 | 746 | 3032.8 | 495.995 | 0.1491 | 0.1491 | 102.5 | 3599 | 98.6 | 700.057 | 2337 | 16113047.7867 | 2.485e-09 | 1.1793
6885 | 5408 | 90.1333 | 3.7556 | 3085 | 745 | 3032.9 | 496.145 | 0.1493 | 0.1493 | 102.3 | 3599 | 98.7 | 700.207 | 2340 | 16133732.0586 | 2.4883e-09 | 1.1793
6886 | 5409 | 90.15 | 3.7563 | 3085 | 745 | 3031.4 | 496.293 | 0.1496 | 0.1496 | 102.1 | 3599 | 98.6 | 700.355 | 2340 | 16133732.0586 | 2.4933e-09 | 1.1801
6887 | 5410 | 90.1667 | 3.7569 | 3086 | 745 | 3026.2 | 496.444 | 0.1494 | 0.1494 | 101.8 | 3599 | 98.6 | 700.506 | 2341 | 16140626.8159 | 2.49e-09 | 1.1794
6888 | 5411 | 90.1833 | 3.7576 | 3078 | 745 | 3029.5 | 496.593 | 0.149 | 0.1494 | 101.9 | 3599 | 98.6 | 700.655 | 2333 | 16085468.7576 | 2.4833e-09 | 1.1797
6889 | 5412 | 90.2 | 3.7583 | 3075 | 745 | 3027.9 | 496.743 | 0.1497 | 0.1497 | 101.6 | 3599 | 98.6 | 700.805 | 2330 | 16064784.4857 | 2.495e-09 | 1.1821
6890 | 5413 | 90.2167 | 3.759 | 3081 | 745 | 3031.3 | 496.891 | 0.1501 | 0.1493 | 101.6 | 3599 | 98.7 | 700.953 | 2336 | 16106153.0294 | 2.5017e-09 | 1.1821
6891 | 5414 | 90.2333 | 3.7597 | 3085 | 746 | 3033.2 | 497.042 | 0.1493 | 0.1493 | 101.5 | 3599 | 98.7 | 701.104 | 2339 | 16126837.3013 | 2.4883e-09 | 1.1795
6892 | 5415 | 90.25 | 3.7604 | 3088 | 746 | 3036.6 | 497.19 | 0.1492 | 0.1496 | 101.4 | 3599 | 98.6 | 701.252 | 2342 | 16147521.5732 | 2.4867e-09 | 1.1787
6893 | 5416 | 90.2667 | 3.7611 | 3094 | 746 | 3050.4 | 497.341 | 0.1495 | 0.1494 | 101 | 3599 | 98.6 | 701.403 | 2348 | 16188890.1169 | 2.4917e-09 | 1.1785
6894 | 5417 | 90.2833 | 3.7618 | 3098 | 745 | 3051.2 | 497.489 | 0.1491 | 0.1491 | 100.7 | 3599 | 98.6 | 701.551 | 2353 | 16223363.9034 | 2.485e-09 | 1.1766
6895 | 5418 | 90.3 | 3.7625 | 3103 | 745 | 3049.3 | 497.639 | 0.149 | 0.1496 | 100.8 | 3599 | 98.7 | 701.701 | 2358 | 16257837.6898 | 2.4833e-09 | 1.1755
6896 | 5419 | 90.3167 | 3.7632 | 3102 | 746 | 3050.3 | 497.787 | 0.1496 | 0.1496 | 100.5 | 3599 | 98.6 | 701.849 | 2356 | 16244048.1752 | 2.4933e-09 | 1.1774
6897 | 5420 | 90.3333 | 3.7639 | 3099 | 746 | 3049 | 497.938 | 0.1494 | 0.1494 | 100.6 | 3599 | 98.6 | 702 | 2353 | 16223363.9034 | 2.49e-09 | 1.1774
6898 | 5421 | 90.35 | 3.7646 | 3100 | 746 | 3043.5 | 498.089 | 0.149 | 0.1491 | 100.4 | 3599 | 98.6 | 702.151 | 2354 | 16230258.6607 | 2.4833e-09 | 1.1762
6899 | 5422 | 90.3667 | 3.7653 | 3098 | 746 | 3046.3 | 498.237 | 0.149 | 0.149 | 100.3 | 3599 | 98.6 | 702.299 | 2352 | 16216469.1461 | 2.4833e-09 | 1.1765
6900 | 5423 | 90.3833 | 3.766 | 3105 | 745 | 3046.4 | 498.387 | 0.1491 | 0.1491 | 100.2 | 3599 | 98.6 | 702.449 | 2360 | 16271627.2044 | 2.485e-09 | 1.1755
6901 | 5424 | 90.4 | 3.7667 | 3104 | 745 | 3047 | 498.536 | 0.1492 | 0.1498 | 100 | 3600 | 98.6 | 702.598 | 2359 | 16264732.4471 | 2.4867e-09 | 1.1759
6902 | 5425 | 90.4167 | 3.7674 | 3095 | 745 | 3052.5 | 498.687 | 0.1495 | 0.1495 | 100.1 | 3599 | 98.6 | 702.749 | 2350 | 16202679.6315 | 2.4917e-09 | 1.1782
6903 | 5426 | 90.4333 | 3.7681 | 3119 | 745 | 3070.2 | 498.835 | 0.1494 | 0.1494 | 100 | 3600 | 98.6 | 702.897 | 2374 | 16368153.8065 | 2.49e-09 | 1.1739
6904 | 5427 | 90.45 | 3.7687 | 3124 | 747 | 3066.5 | 498.987 | 0.1493 | 0.1497 | 99.9 | 3601 | 98.6 | 703.049 | 2377 | 16388838.0783 | 2.4883e-09 | 1.1732
6905 | 5428 | 90.4667 | 3.7694 | 3119 | 746 | 3062.6 | 499.135 | 0.1492 | 0.1492 | 99.9 | 3603 | 98.7 | 703.197 | 2373 | 16361259.0492 | 2.4867e-09 | 1.1736
6906 | 5429 | 90.4833 | 3.7701 | 3116 | 745 | 3059.8 | 499.286 | 0.1493 | 0.1493 | 100 | 3602 | 98.7 | 703.348 | 2371 | 16347469.5346 | 2.4883e-09 | 1.1742
6907 | 5430 | 90.5 | 3.7708 | 3111 | 746 | 3058 | 499.434 | 0.1495 | 0.1495 | 100 | 3602 | 98.7 | 703.496 | 2365 | 16306100.9908 | 2.4917e-09 | 1.1757
6908 | 5431 | 90.5167 | 3.7715 | 3109 | 746 | 3057 | 499.585 | 0.1496 | 0.1494 | 100.2 | 3602 | 98.7 | 703.647 | 2363 | 16292311.4763 | 2.4933e-09 | 1.1763
6909 | 5432 | 90.5333 | 3.7722 | 3105 | 746 | 3051.9 | 499.733 | 0.1492 | 0.1492 | 100.3 | 3602 | 98.7 | 703.795 | 2359 | 16264732.4471 | 2.4867e-09 | 1.1759
6910 | 5433 | 90.55 | 3.7729 | 3107 | 746 | 3058 | 499.883 | 0.1497 | 0.1497 | 100.5 | 3600 | 98.6 | 703.945 | 2361 | 16278521.9617 | 2.495e-09 | 1.1769
6911 | 5434 | 90.5667 | 3.7736 | 3113 | 746 | 3065.2 | 500.034 | 0.1494 | 0.1494 | 100.7 | 3600 | 98.6 | 704.096 | 2367 | 16319890.5054 | 2.49e-09 | 1.1751
6912 | 5435 | 90.5833 | 3.7743 | 3115 | 746 | 3055.8 | 500.182 | 0.1496 | 0.1496 | 101 | 3600 | 98.6 | 704.244 | 2369 | 16333680.02 | 2.4933e-09 | 1.1753
6913 | 5436 | 90.6 | 3.775 | 3103 | 746 | 3044 | 500.333 | 0.1497 | 0.1497 | 101.3 | 3600 | 98.7 | 704.395 | 2357 | 16250942.9325 | 2.495e-09 | 1.1775
6914 | 5437 | 90.6167 | 3.7757 | 3090 | 746 | 3032.2 | 500.481 | 0.1495 | 0.1495 | 101.5 | 3600 | 98.6 | 704.543 | 2344 | 16161311.0878 | 2.4917e-09 | 1.1792
6915 | 5438 | 90.6333 | 3.7764 | 3080 | 746 | 3022.9 | 500.632 | 0.1492 | 0.1492 | 101.8 | 3600 | 98.6 | 704.694 | 2334 | 16092363.5149 | 2.4867e-09 | 1.1801
6916 | 5439 | 90.65 | 3.7771 | 3071 | 747 | 3016.4 | 500.783 | 0.1497 | 0.1496 | 102.1 | 3603 | 98.5 | 704.845 | 2324 | 16023415.942 | 2.495e-09 | 1.1831
6917 | 5440 | 90.6667 | 3.7778 | 3066 | 746 | 3013.5 | 500.931 | 0.1496 | 0.1496 | 102.2 | 3602 | 98.7 | 704.993 | 2320 | 15995836.9128 | 2.4933e-09 | 1.1835
6918 | 5441 | 90.6833 | 3.7785 | 3065 | 746 | 3015 | 501.082 | 0.1493 | 0.1493 | 102.4 | 3602 | 98.7 | 705.144 | 2319 | 15988942.1555 | 2.4883e-09 | 1.1829
6919 | 5442 | 90.7 | 3.7792 | 3070 | 746 | 3023.2 | 501.23 | 0.1494 | 0.1494 | 102.5 | 3602 | 98.6 | 705.292 | 2324 | 16023415.942 | 2.49e-09 | 1.1823
6920 | 5443 | 90.7167 | 3.7799 | 3079 | 747 | 3027 | 501.38 | 0.1497 | 0.1497 | 102.7 | 3602 | 98.6 | 705.442 | 2332 | 16078574.0003 | 2.495e-09 | 1.1817
6921 | 5444 | 90.7333 | 3.7806 | 3076 | 747 | 3020.2 | 501.531 | 0.1492 | 0.1492 | 102.7 | 3602 | 98.6 | 705.593 | 2329 | 16057889.7284 | 2.4867e-09 | 1.1809
6922 | 5445 | 90.75 | 3.7812 | 3069 | 746 | 3014.4 | 501.679 | 0.1493 | 0.1493 | 102.9 | 3602 | 98.7 | 705.741 | 2323 | 16016521.1847 | 2.4883e-09 | 1.1822
6923 | 5446 | 90.7667 | 3.7819 | 3067 | 746 | 3016.2 | 501.83 | 0.1495 | 0.1495 | 102.9 | 3602 | 98.7 | 705.892 | 2321 | 16002731.6701 | 2.4917e-09 | 1.1831
6924 | 5447 | 90.7833 | 3.7826 | 3068 | 746 | 3015.3 | 501.977 | 0.1497 | 0.1491 | 102.9 | 3602 | 98.6 | 706.039 | 2322 | 16009626.4274 | 2.495e-09 | 1.1834
6925 | 5448 | 90.8 | 3.7833 | 3067 | 746 | 3016.3 | 502.128 | 0.1495 | 0.1495 | 102.8 | 3601 | 98.7 | 706.19 | 2321 | 16002731.6701 | 2.4917e-09 | 1.1831
6926 | 5449 | 90.8167 | 3.784 | 3069 | 747 | 3019.6 | 502.279 | 0.1496 | 0.1496 | 102.9 | 3599 | 98.5 | 706.341 | 2322 | 16009626.4274 | 2.4933e-09 | 1.1832
6927 | 5450 | 90.8333 | 3.7847 | 3076 | 747 | 3027 | 502.427 | 0.1492 | 0.1492 | 102.8 | 3599 | 98.7 | 706.489 | 2329 | 16057889.7284 | 2.4867e-09 | 1.1809
6928 | 5451 | 90.85 | 3.7854 | 3082 | 747 | 3035.7 | 502.578 | 0.1494 | 0.1494 | 102.7 | 3599 | 98.8 | 706.64 | 2335 | 16099258.2722 | 2.49e-09 | 1.1804
6929 | 5452 | 90.8667 | 3.7861 | 3087 | 746 | 3029 | 502.725 | 0.1497 | 0.1497 | 102.8 | 3599 | 98.6 | 706.787 | 2341 | 16140626.8159 | 2.495e-09 | 1.1802
6930 | 5453 | 90.8833 | 3.7868 | 3078 | 746 | 3020.8 | 502.877 | 0.1495 | 0.1495 | 102.5 | 3599 | 98.6 | 706.939 | 2332 | 16078574.0003 | 2.4917e-09 | 1.1812
6931 | 5454 | 90.9 | 3.7875 | 3074 | 747 | 3020.5 | 503.027 | 0.1494 | 0.1496 | 102.5 | 3599 | 98.7 | 707.089 | 2327 | 16044100.2138 | 2.49e-09 | 1.1818
6932 | 5455 | 90.9167 | 3.7882 | 3073 | 747 | 3021 | 503.176 | 0.1496 | 0.1496 | 102.4 | 3599 | 98.7 | 707.238 | 2326 | 16037205.4565 | 2.4933e-09 | 1.1825
6933 | 5456 | 90.9333 | 3.7889 | 3074 | 747 | 3021.5 | 503.327 | 0.1494 | 0.1494 | 102.4 | 3599 | 98.7 | 707.389 | 2327 | 16044100.2138 | 2.49e-09 | 1.1818
6934 | 5457 | 90.95 | 3.7896 | 3075 | 747 | 3022.7 | 503.474 | 0.1491 | 0.1491 | 102.3 | 3599 | 98.7 | 707.536 | 2328 | 16050994.9711 | 2.485e-09 | 1.1808
6935 | 5458 | 90.9667 | 3.7903 | 3077 | 746 | 3027.8 | 503.625 | 0.1494 | 0.1491 | 102 | 3599 | 98.7 | 707.687 | 2331 | 16071679.243 | 2.49e-09 | 1.1811
6936 | 5459 | 90.9833 | 3.791 | 3082 | 746 | 3035.5 | 503.776 | 0.1494 | 0.1502 | 101.6 | 3599 | 98.7 | 707.838 | 2336 | 16106153.0294 | 2.49e-09 | 1.1803
6937 | 5460 | 91 | 3.7917 | 3094 | 746 | 3045.2 | 503.923 | 0.1493 | 0.1493 | 101.4 | 3598 | 98.7 | 707.985 | 2348 | 16188890.1169 | 2.4883e-09 | 1.178
6938 | 5461 | 91.0167 | 3.7924 | 3091 | 746 | 3035.4 | 504.074 | 0.149 | 0.149 | 101.5 | 3599 | 98.7 | 708.136 | 2345 | 16168205.845 | 2.4833e-09 | 1.1777
6939 | 5462 | 91.0333 | 3.7931 | 3076 | 746 | 3021.3 | 504.221 | 0.1494 | 0.1494 | 101.4 | 3599 | 98.6 | 708.283 | 2330 | 16064784.4857 | 2.49e-09 | 1.1813
6940 | 5463 | 91.05 | 3.7938 | 3074 | 746 | 3021.5 | 504.373 | 0.1496 | 0.1491 | 101 | 3599 | 98.7 | 708.435 | 2328 | 16050994.9711 | 2.4933e-09 | 1.1821
6941 | 5464 | 91.0667 | 3.7944 | 3072 | 746 | 3021.2 | 504.52 | 0.1493 | 0.1493 | 101.1 | 3599 | 98.7 | 708.582 | 2326 | 16037205.4565 | 2.4883e-09 | 1.1817
6942 | 5465 | 91.0833 | 3.7951 | 3075 | 746 | 3024.1 | 504.671 | 0.1492 | 0.1492 | 100.9 | 3599 | 98.7 | 708.733 | 2329 | 16057889.7284 | 2.4867e-09 | 1.1809
6943 | 5466 | 91.1 | 3.7958 | 3079 | 746 | 3027.3 | 504.822 | 0.1492 | 0.1492 | 100.8 | 3599 | 98.6 | 708.884 | 2333 | 16085468.7576 | 2.4867e-09 | 1.1802
6944 | 5467 | 91.1167 | 3.7965 | 3080 | 746 | 3026.1 | 504.969 | 0.1492 | 0.1491 | 100.6 | 3599 | 98.7 | 709.031 | 2334 | 16092363.5149 | 2.4867e-09 | 1.1801
6945 | 5468 | 91.1333 | 3.7972 | 3085 | 746 | 3035.5 | 505.117 | 0.1494 | 0.1494 | 100.6 | 3599 | 98.5 | 709.179 | 2339 | 16126837.3013 | 2.49e-09 | 1.1798
6946 | 5469 | 91.15 | 3.7979 | 3098 | 746 | 3047.2 | 505.268 | 0.149 | 0.149 | 100.4 | 3599 | 98.6 | 709.33 | 2352 | 16216469.1461 | 2.4833e-09 | 1.1765
6947 | 5470 | 91.1667 | 3.7986 | 3097 | 746 | 3041.1 | 505.418 | 0.1493 | 0.1493 | 100.2 | 3599 | 98.7 | 709.48 | 2351 | 16209574.3888 | 2.4883e-09 | 1.1775
6948 | 5471 | 91.1833 | 3.7993 | 3092 | 745 | 3038.6 | 505.567 | 0.1496 | 0.1496 | 100.1 | 3599 | 98.6 | 709.629 | 2347 | 16181995.3596 | 2.4933e-09 | 1.1789
6949 | 5472 | 91.2 | 3.8 | 3093 | 745 | 3039.3 | 505.717 | 0.1496 | 0.1493 | 100 | 3599 | 98.7 | 709.779 | 2348 | 16188890.1169 | 2.4933e-09 | 1.1788
6950 | 5473 | 91.2167 | 3.8007 | 3091 | 745 | 3036.3 | 505.869 | 0.1495 | 0.1491 | 100 | 3599 | 98.6 | 709.931 | 2346 | 16175100.6023 | 2.4917e-09 | 1.1789
6951 | 5474 | 91.2333 | 3.8014 | 3090 | 745 | 3039.7 | 506.016 | 0.1494 | 0.1494 | 99.9 | 3599 | 98.6 | 710.078 | 2345 | 16168205.845 | 2.49e-09 | 1.1788
6952 | 5475 | 91.25 | 3.8021 | 3094 | 745 | 3041.6 | 506.166 | 0.1491 | 0.1491 | 99.9 | 3599 | 98.6 | 710.228 | 2349 | 16195784.8742 | 2.485e-09 | 1.1773
6953 | 5476 | 91.2667 | 3.8028 | 3091 | 745 | 3041.2 | 506.314 | 0.1491 | 0.1492 | 99.9 | 3602 | 98.6 | 710.376 | 2346 | 16175100.6023 | 2.485e-09 | 1.1778
6954 | 5477 | 91.2833 | 3.8035 | 3091 | 744 | 3040.7 | 506.465 | 0.149 | 0.149 | 100 | 3602 | 98.7 | 710.527 | 2347 | 16181995.3596 | 2.4833e-09 | 1.1774
6955 | 5478 | 91.3 | 3.8042 | 3098 | 744 | 3051.4 | 506.616 | 0.1493 | 0.1493 | 100.1 | 3602 | 98.7 | 710.678 | 2354 | 16230258.6607 | 2.4883e-09 | 1.177
6956 | 5479 | 91.3167 | 3.8049 | 3104 | 744 | 3047.2 | 506.764 | 0.1492 | 0.1492 | 100.2 | 3602 | 98.6 | 710.826 | 2360 | 16271627.2044 | 2.4867e-09 | 1.1757
6957 | 5480 | 91.3333 | 3.8056 | 3094 | 744 | 3036.1 | 506.915 | 0.1493 | 0.1491 | 100.3 | 3602 | 98.6 | 710.977 | 2350 | 16202679.6315 | 2.4883e-09 | 1.1777
6958 | 5481 | 91.35 | 3.8062 | 3087 | 745 | 3032.1 | 507.063 | 0.1495 | 0.1495 | 100.5 | 3600 | 98.6 | 711.125 | 2342 | 16147521.5732 | 2.4917e-09 | 1.1795
6959 | 5482 | 91.3667 | 3.8069 | 3079 | 745 | 3026.3 | 507.213 | 0.1493 | 0.1493 | 100.8 | 3602 | 98.6 | 711.275 | 2334 | 16092363.5149 | 2.4883e-09 | 1.1803
6960 | 5483 | 91.3833 | 3.8076 | 3078 | 745 | 3027.5 | 507.36 | 0.1495 | 0.1495 | 101 | 3599 | 98.6 | 711.422 | 2333 | 16085468.7576 | 2.4917e-09 | 1.181
6961 | 5484 | 91.4 | 3.8083 | 3082 | 745 | 3027.1 | 507.512 | 0.1492 | 0.1492 | 101.3 | 3599 | 98.7 | 711.574 | 2337 | 16113047.7867 | 2.4867e-09 | 1.1796
6962 | 5485 | 91.4167 | 3.809 | 3079 | 745 | 3022.9 | 507.659 | 0.1494 | 0.1494 | 101.5 | 3602 | 98.6 | 711.721 | 2334 | 16092363.5149 | 2.49e-09 | 1.1806
6963 | 5486 | 91.4333 | 3.8097 | 3070 | 745 | 3021 | 507.811 | 0.1491 | 0.1491 | 101.7 | 3599 | 98.6 | 711.873 | 2325 | 16030310.6992 | 2.485e-09 | 1.1813
6964 | 5487 | 91.45 | 3.8104 | 3069 | 745 | 3018 | 507.958 | 0.1495 | 0.1492 | 102 | 3602 | 98.8 | 712.02 | 2324 | 16023415.942 | 2.4917e-09 | 1.1826
6965 | 5488 | 91.4667 | 3.8111 | 3076 | 745 | 3023.2 | 508.109 | 0.1491 | 0.1491 | 102.1 | 3602 | 98.6 | 712.171 | 2331 | 16071679.243 | 2.485e-09 | 1.1803
6966 | 5489 | 91.4833 | 3.8118 | 3072 | 745 | 3011.5 | 508.26 | 0.1489 | 0.1489 | 102.3 | 3602 | 98.6 | 712.322 | 2327 | 16044100.2138 | 2.4817e-09 | 1.1805
6967 | 5490 | 91.5 | 3.8125 | 3060 | 745 | 3002.5 | 508.407 | 0.1489 | 0.1489 | 102.4 | 3602 | 98.6 | 712.469 | 2315 | 15961363.1264 | 2.4817e-09 | 1.1825
6968 | 5491 | 91.5167 | 3.8132 | 3052 | 744 | 2997.5 | 508.558 | 0.1495 | 0.1495 | 102.5 | 3602 | 98.6 | 712.62 | 2308 | 15913099.8253 | 2.4917e-09 | 1.1853
6969 | 5492 | 91.5333 | 3.8139 | 3044 | 745 | 2992.4 | 508.705 | 0.1492 | 0.1492 | 102.6 | 3602 | 98.8 | 712.767 | 2299 | 15851047.0097 | 2.4867e-09 | 1.186
6970 | 5493 | 91.55 | 3.8146 | 3047 | 745 | 2995.4 | 508.856 | 0.1494 | 0.1494 | 102.8 | 3602 | 98.7 | 712.918 | 2302 | 15871731.2816 | 2.49e-09 | 1.1861
6971 | 5494 | 91.5667 | 3.8153 | 3041 | 745 | 3003.4 | 509.004 | 0.1497 | 0.1497 | 102.8 | 3602 | 98.7 | 713.066 | 2296 | 15830362.7378 | 2.495e-09 | 1.1879
6972 | 5495 | 91.5833 | 3.816 | 3063 | 744 | 3014 | 509.156 | 0.1498 | 0.1498 | 102.9 | 3602 | 98.7 | 713.218 | 2319 | 15988942.1555 | 2.4967e-09 | 1.1842
6973 | 5496 | 91.6 | 3.8167 | 3067 | 745 | 3010.1 | 509.304 | 0.1496 | 0.1493 | 102.9 | 3600 | 98.6 | 713.366 | 2322 | 16009626.4274 | 2.4933e-09 | 1.1832
6974 | 5497 | 91.6167 | 3.8174 | 3059 | 745 | 3007.1 | 509.456 | 0.1494 | 0.1494 | 102.8 | 3599 | 98.6 | 713.518 | 2314 | 15954468.3691 | 2.49e-09 | 1.184
6975 | 5498 | 91.6333 | 3.8181 | 3060 | 744 | 3004.1 | 509.604 | 0.1495 | 0.1494 | 102.5 | 3599 | 98.7 | 713.666 | 2316 | 15968257.8836 | 2.4917e-09 | 1.1839
6976 | 5499 | 91.65 | 3.8188 | 3056 | 744 | 2999.7 | 509.752 | 0.1495 | 0.1495 | 102.7 | 3599 | 98.7 | 713.814 | 2312 | 15940678.8545 | 2.4917e-09 | 1.1846
6977 | 5500 | 91.6667 | 3.8194 | 3053 | 745 | 2998.2 | 509.903 | 0.1495 | 0.1493 | 102.7 | 3599 | 98.6 | 713.965 | 2308 | 15913099.8253 | 2.4917e-09 | 1.1853
6978 | 5501 | 91.6833 | 3.8201 | 3050 | 745 | 2999.9 | 510.054 | 0.1495 | 0.1494 | 102.3 | 3599 | 98.6 | 714.116 | 2305 | 15892415.5534 | 2.4917e-09 | 1.1858
6979 | 5502 | 91.7 | 3.8208 | 3050 | 745 | 3004.3 | 510.202 | 0.1495 | 0.1494 | 102.5 | 3599 | 98.7 | 714.264 | 2305 | 15892415.5534 | 2.4917e-09 | 1.1858
6980 | 5503 | 91.7167 | 3.8215 | 3053 | 745 | 3003.2 | 510.353 | 0.1496 | 0.1496 | 102.4 | 3599 | 98.7 | 714.415 | 2308 | 15913099.8253 | 2.4933e-09 | 1.1856
6981 | 5504 | 91.7333 | 3.8222 | 3051 | 745 | 2995.9 | 510.504 | 0.1493 | 0.1493 | 102.3 | 3599 | 98.7 | 714.566 | 2306 | 15899310.3107 | 2.4883e-09 | 1.1851
6982 | 5505 | 91.75 | 3.8229 | 3047 | 745 | 2995.5 | 510.652 | 0.1497 | 0.1492 | 102.1 | 3599 | 98.7 | 714.714 | 2302 | 15871731.2816 | 2.495e-09 | 1.1868
6983 | 5506 | 91.7667 | 3.8236 | 3048 | 744 | 2994.8 | 510.803 | 0.1497 | 0.1497 | 101.5 | 3599 | 98.7 | 714.865 | 2304 | 15885520.7962 | 2.495e-09 | 1.1865
6984 | 5507 | 91.7833 | 3.8243 | 3049 | 745 | 2996.2 | 510.951 | 0.1495 | 0.1495 | 101.5 | 3599 | 98.8 | 715.013 | 2304 | 15885520.7962 | 2.4917e-09 | 1.186
6985 | 5508 | 91.8 | 3.825 | 3051 | 745 | 3001.8 | 511.102 | 0.1496 | 0.1496 | 101.7 | 3599 | 98.6 | 715.164 | 2306 | 15899310.3107 | 2.4933e-09 | 1.1859
6986 | 5509 | 91.8167 | 3.8257 | 3055 | 745 | 3002.9 | 511.249 | 0.1498 | 0.1498 | 101.6 | 3599 | 98.7 | 715.311 | 2310 | 15926889.3399 | 2.4967e-09 | 1.1857
6987 | 5510 | 91.8333 | 3.8264 | 3061 | 745 | 3013.4 | 511.401 | 0.1495 | 0.1492 | 101.1 | 3599 | 98.7 | 715.463 | 2316 | 15968257.8836 | 2.4917e-09 | 1.1839
6988 | 5511 | 91.85 | 3.8271 | 3068 | 746 | 3016.3 | 511.552 | 0.1494 | 0.1494 | 101.2 | 3599 | 98.6 | 715.614 | 2322 | 16009626.4274 | 2.49e-09 | 1.1826
6989 | 5512 | 91.8667 | 3.8278 | 3071 | 745 | 3018.8 | 511.7 | 0.1494 | 0.1494 | 101 | 3599 | 98.7 | 715.762 | 2326 | 16037205.4565 | 2.49e-09 | 1.182
6990 | 5513 | 91.8833 | 3.8285 | 3069 | 745 | 3023.3 | 511.851 | 0.1496 | 0.1502 | 100.8 | 3599 | 98.6 | 715.913 | 2324 | 16023415.942 | 2.4933e-09 | 1.1828
6991 | 5514 | 91.9 | 3.8292 | 3072 | 745 | 3021.8 | 511.998 | 0.1495 | 0.1496 | 100.7 | 3599 | 98.7 | 716.06 | 2327 | 16044100.2138 | 2.4917e-09 | 1.1821
6992 | 5515 | 91.9167 | 3.8299 | 3075 | 745 | 3024.3 | 512.15 | 0.1497 | 0.1497 | 100.3 | 3599 | 98.6 | 716.212 | 2330 | 16064784.4857 | 2.495e-09 | 1.1821
6993 | 5516 | 91.9333 | 3.8306 | 3077 | 745 | 3025.3 | 512.301 | 0.1494 | 0.1494 | 100.2 | 3599 | 98.6 | 716.363 | 2332 | 16078574.0003 | 2.49e-09 | 1.1809
6994 | 5517 | 91.95 | 3.8312 | 3081 | 745 | 3027 | 512.449 | 0.1494 | 0.1494 | 100.2 | 3599 | 98.6 | 716.511 | 2336 | 16106153.0294 | 2.49e-09 | 1.1803
6995 | 5518 | 91.9667 | 3.8319 | 3081 | 745 | 3034.5 | 512.6 | 0.1496 | 0.1496 | 100.1 | 3599 | 98.7 | 716.662 | 2336 | 16106153.0294 | 2.4933e-09 | 1.1808
6996 | 5519 | 91.9833 | 3.8326 | 3088 | 746 | 3036.9 | 512.747 | 0.1497 | 0.1497 | 99.9 | 3599 | 98.6 | 716.809 | 2342 | 16147521.5732 | 2.495e-09 | 1.1801
6997 | 5520 | 92 | 3.8333 | 3092 | 746 | 3041.8 | 512.899 | 0.1492 | 0.1492 | 100 | 3599 | 98.7 | 716.961 | 2346 | 16175100.6023 | 2.4867e-09 | 1.1781
6998 | 5521 | 92.0167 | 3.834 | 3092 | 746 | 3040.1 | 513.046 | 0.1492 | 0.1492 | 99.9 | 3599 | 98.7 | 717.108 | 2346 | 16175100.6023 | 2.4867e-09 | 1.1781
6999 | 5522 | 92.0333 | 3.8347 | 3092 | 746 | 3037.6 | 513.196 | 0.1492 | 0.1492 | 99.9 | 3599 | 98.7 | 717.258 | 2346 | 16175100.6023 | 2.4867e-09 | 1.1781
7000 | 5523 | 92.05 | 3.8354 | 3091 | 746 | 3035.7 | 513.348 | 0.1492 | 0.1492 | 99.9 | 3602 | 98.6 | 717.41 | 2345 | 16168205.845 | 2.4867e-09 | 1.1782
7001 | 5524 | 92.0667 | 3.8361 | 3088 | 746 | 3034.8 | 513.495 | 0.1495 | 0.1497 | 99.9 | 3602 | 98.6 | 717.557 | 2342 | 16147521.5732 | 2.4917e-09 | 1.1795
7002 | 5525 | 92.0833 | 3.8368 | 3091 | 745 | 3037.1 | 513.647 | 0.1497 | 0.1497 | 100 | 3602 | 98.7 | 717.709 | 2346 | 16175100.6023 | 2.495e-09 | 1.1794
7003 | 5526 | 92.1 | 3.8375 | 3089 | 745 | 3035.2 | 513.794 | 0.1496 | 0.1496 | 100.1 | 3602 | 98.7 | 717.856 | 2344 | 16161311.0878 | 2.4933e-09 | 1.1795
7004 | 5527 | 92.1167 | 3.8382 | 3088 | 746 | 3037.6 | 513.946 | 0.1496 | 0.1496 | 100.3 | 3602 | 98.6 | 718.008 | 2342 | 16147521.5732 | 2.4933e-09 | 1.1798
7005 | 5528 | 92.1333 | 3.8389 | 3090 | 745 | 3037 | 514.094 | 0.1497 | 0.1492 | 100.5 | 3599 | 98.6 | 718.156 | 2345 | 16168205.845 | 2.495e-09 | 1.1795
7006 | 5529 | 92.15 | 3.8396 | 3094 | 746 | 3033.6 | 514.245 | 0.1493 | 0.1493 | 100.7 | 3602 | 98.6 | 718.307 | 2348 | 16188890.1169 | 2.4883e-09 | 1.178
7007 | 5530 | 92.1667 | 3.8403 | 3083 | 745 | 3028.2 | 514.393 | 0.1497 | 0.1497 | 101 | 3600 | 98.6 | 718.455 | 2338 | 16119942.544 | 2.495e-09 | 1.1807
7008 | 5531 | 92.1833 | 3.841 | 3079 | 745 | 3022.3 | 514.544 | 0.1491 | 0.1491 | 101.2 | 3600 | 98.6 | 718.606 | 2334 | 16092363.5149 | 2.485e-09 | 1.1798
7009 | 5532 | 92.2 | 3.8417 | 3071 | 745 | 3015.3 | 514.694 | 0.1494 | 0.1494 | 101.5 | 3600 | 98.7 | 718.756 | 2326 | 16037205.4565 | 2.49e-09 | 1.182
7010 | 5533 | 92.2167 | 3.8424 | 3068 | 745 | 3012.4 | 514.842 | 0.1493 | 0.1493 | 101.8 | 3599 | 98.6 | 718.904 | 2323 | 16016521.1847 | 2.4883e-09 | 1.1822
7011 | 5534 | 92.2333 | 3.8431 | 3063 | 745 | 3004.7 | 514.993 | 0.1496 | 0.1496 | 102 | 3599 | 98.6 | 719.055 | 2318 | 15982047.3982 | 2.4933e-09 | 1.1838
7012 | 5535 | 92.25 | 3.8438 | 3062 | 745 | 3006.9 | 515.144 | 0.1491 | 0.1495 | 102.2 | 3602 | 98.6 | 719.206 | 2317 | 15975152.6409 | 2.485e-09 | 1.1827
7013 | 5536 | 92.2667 | 3.8444 | 3058 | 746 | 3011.4 | 515.292 | 0.1492 | 0.1492 | 102.4 | 3602 | 98.6 | 719.354 | 2312 | 15940678.8545 | 2.4867e-09 | 1.1838
7014 | 5537 | 92.2833 | 3.8451 | 3063 | 746 | 3010.9 | 515.442 | 0.1492 | 0.1492 | 102.5 | 3602 | 98.7 | 719.504 | 2317 | 15975152.6409 | 2.4867e-09 | 1.183
7015 | 5538 | 92.3 | 3.8458 | 3065 | 746 | 3006.9 | 515.59 | 0.1493 | 0.1493 | 102.8 | 3602 | 98.6 | 719.652 | 2319 | 15988942.1555 | 2.4883e-09 | 1.1829
7016 | 5539 | 92.3167 | 3.8465 | 3056 | 746 | 2998.7 | 515.741 | 0.1493 | 0.1497 | 102.7 | 3602 | 98.6 | 719.803 | 2310 | 15926889.3399 | 2.4883e-09 | 1.1844
7017 | 5540 | 92.3333 | 3.8472 | 3049 | 746 | 2993 | 515.892 | 0.1496 | 0.1492 | 102.8 | 3602 | 98.7 | 719.954 | 2303 | 15878626.0389 | 2.4933e-09 | 1.1864
7018 | 5541 | 92.35 | 3.8479 | 3043 | 746 | 2989.6 | 516.04 | 0.1497 | 0.1497 | 102.9 | 3602 | 98.7 | 720.102 | 2297 | 15837257.4951 | 2.495e-09 | 1.1877
7019 | 5542 | 92.3667 | 3.8486 | 3041 | 746 | 2987.8 | 516.191 | 0.1495 | 0.1495 | 103 | 3602 | 98.6 | 720.253 | 2295 | 15823467.9806 | 2.4917e-09 | 1.1875
7020 | 5543 | 92.3833 | 3.8493 | 3040 | 746 | 2986.8 | 516.339 | 0.1493 | 0.1491 | 103 | 3602 | 98.6 | 720.401 | 2294 | 15816573.2233 | 2.4883e-09 | 1.1872
7021 | 5544 | 92.4 | 3.85 | 3037 | 746 | 2986.3 | 516.49 | 0.1493 | 0.1493 | 102.9 | 3599 | 98.6 | 720.552 | 2291 | 15795888.9514 | 2.4883e-09 | 1.1877
7022 | 5545 | 92.4167 | 3.8507 | 3038 | 746 | 2992.5 | 516.637 | 0.1492 | 0.1492 | 103.1 | 3600 | 98.7 | 720.699 | 2292 | 15802783.7087 | 2.4867e-09 | 1.1872
7023 | 5546 | 92.4333 | 3.8514 | 3044 | 745 | 2994.7 | 516.789 | 0.1491 | 0.1491 | 102.9 | 3599 | 98.7 | 720.851 | 2299 | 15851047.0097 | 2.485e-09 | 1.1858
7024 | 5547 | 92.45 | 3.8521 | 3046 | 746 | 2995.1 | 516.936 | 0.1493 | 0.1493 | 102.9 | 3599 | 98.7 | 720.998 | 2300 | 15857941.767 | 2.4883e-09 | 1.1861
7025 | 5548 | 92.4667 | 3.8528 | 3045 | 746 | 2992.1 | 517.088 | 0.1496 | 0.1496 | 102.3 | 3599 | 98.7 | 721.15 | 2299 | 15851047.0097 | 2.4933e-09 | 1.1871
7026 | 5549 | 92.4833 | 3.8535 | 3044 | 746 | 2986.1 | 517.236 | 0.1494 | 0.1494 | 102.3 | 3599 | 98.7 | 721.298 | 2298 | 15844152.2524 | 2.49e-09 | 1.1867
7027 | 5550 | 92.5 | 3.8542 | 3040 | 746 | 2990.3 | 517.386 | 0.149 | 0.1494 | 102.4 | 3599 | 98.6 | 721.448 | 2294 | 15816573.2233 | 2.4833e-09 | 1.1864
7028 | 5551 | 92.5167 | 3.8549 | 3036 | 746 | 2988.2 | 517.535 | 0.1497 | 0.1497 | 102.3 | 3599 | 98.6 | 721.597 | 2290 | 15788994.1941 | 2.495e-09 | 1.1889
7029 | 5552 | 92.5333 | 3.8556 | 3042 | 746 | 2991.7 | 517.686 | 0.1493 | 0.1493 | 102.1 | 3599 | 98.7 | 721.748 | 2296 | 15830362.7378 | 2.4883e-09 | 1.1868
7030 | 5553 | 92.55 | 3.8563 | 3045 | 746 | 2991.1 | 517.836 | 0.1493 | 0.1493 | 102 | 3599 | 98.5 | 721.898 | 2299 | 15851047.0097 | 2.4883e-09 | 1.1863
7031 | 5554 | 92.5667 | 3.8569 | 3045 | 746 | 2993.6 | 517.984 | 0.1492 | 0.1492 | 102 | 3599 | 98.7 | 722.046 | 2299 | 15851047.0097 | 2.4867e-09 | 1.186
7032 | 5555 | 92.5833 | 3.8576 | 3049 | 746 | 3002.7 | 518.135 | 0.1495 | 0.1494 | 101.8 | 3599 | 98.6 | 722.197 | 2303 | 15878626.0389 | 2.4917e-09 | 1.1861
7033 | 5556 | 92.6 | 3.8583 | 3050 | 746 | 3003.7 | 518.283 | 0.1491 | 0.1491 | 101.5 | 3599 | 98.6 | 722.345 | 2304 | 15885520.7962 | 2.485e-09 | 1.1849
7034 | 5557 | 92.6167 | 3.859 | 3057 | 747 | 3003.7 | 518.434 | 0.149 | 0.1496 | 101.4 | 3599 | 98.6 | 722.496 | 2310 | 15926889.3399 | 2.4833e-09 | 1.1836
7035 | 5558 | 92.6333 | 3.8597 | 3056 | 747 | 3003.3 | 518.581 | 0.1496 | 0.1496 | 101.2 | 3599 | 98.6 | 722.643 | 2309 | 15919994.5826 | 2.4933e-09 | 1.1854
7036 | 5559 | 92.65 | 3.8604 | 3053 | 746 | 3003 | 518.733 | 0.1494 | 0.1494 | 101.1 | 3599 | 98.7 | 722.795 | 2307 | 15906205.068 | 2.49e-09 | 1.1852
7037 | 5560 | 92.6667 | 3.8611 | 3053 | 746 | 2998.5 | 518.881 | 0.149 | 0.1491 | 101 | 3599 | 98.6 | 722.943 | 2307 | 15906205.068 | 2.4833e-09 | 1.1841
7038 | 5561 | 92.6833 | 3.8618 | 3052 | 746 | 3001.4 | 519.032 | 0.149 | 0.149 | 100.6 | 3599 | 98.7 | 723.094 | 2306 | 15899310.3107 | 2.4833e-09 | 1.1843
7039 | 5562 | 92.7 | 3.8625 | 3061 | 747 | 3003.1 | 519.183 | 0.1491 | 0.1491 | 100.4 | 3599 | 98.6 | 723.245 | 2314 | 15954468.3691 | 2.485e-09 | 1.1832
7040 | 5563 | 92.7167 | 3.8632 | 3061 | 746 | 3007.8 | 519.33 | 0.1492 | 0.1498 | 100.6 | 3599 | 98.7 | 723.392 | 2315 | 15961363.1264 | 2.4867e-09 | 1.1833
7041 | 5564 | 92.7333 | 3.8639 | 3058 | 746 | 3016.6 | 519.478 | 0.1495 | 0.1495 | 100.5 | 3599 | 98.7 | 723.54 | 2312 | 15940678.8545 | 2.4917e-09 | 1.1846
7042 | 5565 | 92.75 | 3.8646 | 3081 | 746 | 3034.1 | 519.63 | 0.1493 | 0.1494 | 100.4 | 3599 | 98.7 | 723.692 | 2335 | 16099258.2722 | 2.4883e-09 | 1.1802
7043 | 5566 | 92.7667 | 3.8653 | 3089 | 746 | 3031.2 | 519.778 | 0.1493 | 0.1497 | 100.2 | 3599 | 98.6 | 723.84 | 2343 | 16154416.3305 | 2.4883e-09 | 1.1788
7044 | 5567 | 92.7833 | 3.866 | 3085 | 747 | 3027.8 | 519.93 | 0.1492 | 0.1492 | 99.9 | 3599 | 98.7 | 723.992 | 2338 | 16119942.544 | 2.4867e-09 | 1.1794
7045 | 5568 | 92.8 | 3.8667 | 3081 | 746 | 3023.5 | 520.078 | 0.1493 | 0.1493 | 100 | 3599 | 98.7 | 724.14 | 2335 | 16099258.2722 | 2.4883e-09 | 1.1802
7046 | 5569 | 92.8167 | 3.8674 | 3075 | 745 | 3022.8 | 520.229 | 0.1495 | 0.1495 | 100 | 3599 | 98.7 | 724.291 | 2330 | 16064784.4857 | 2.4917e-09 | 1.1815
7047 | 5570 | 92.8333 | 3.8681 | 3074 | 746 | 3023.3 | 520.377 | 0.1496 | 0.1494 | 100 | 3600 | 98.7 | 724.439 | 2328 | 16050994.9711 | 2.4933e-09 | 1.1821
7048 | 5571 | 92.85 | 3.8687 | 3073 | 745 | 3022.2 | 520.528 | 0.1492 | 0.1492 | 99.9 | 3602 | 98.7 | 724.59 | 2328 | 16050994.9711 | 2.4867e-09 | 1.1811
7049 | 5572 | 92.8667 | 3.8694 | 3078 | 746 | 3030.1 | 520.679 | 0.1497 | 0.1497 | 99.9 | 3602 | 98.6 | 724.741 | 2332 | 16078574.0003 | 2.495e-09 | 1.1817
7050 | 5573 | 92.8833 | 3.8701 | 3086 | 745 | 3040.1 | 520.826 | 0.1493 | 0.1494 | 99.9 | 3602 | 98.7 | 724.888 | 2341 | 16140626.8159 | 2.4883e-09 | 1.1792
7051 | 5574 | 92.9 | 3.8708 | 3090 | 745 | 3033.2 | 520.974 | 0.1496 | 0.1496 | 100.2 | 3602 | 98.7 | 725.036 | 2345 | 16168205.845 | 2.4933e-09 | 1.1793
7052 | 5575 | 92.9167 | 3.8715 | 3082 | 745 | 3025.1 | 521.126 | 0.1497 | 0.1497 | 100.3 | 3602 | 98.6 | 725.188 | 2337 | 16113047.7867 | 2.495e-09 | 1.1809
7053 | 5576 | 92.9333 | 3.8722 | 3072 | 745 | 3015.3 | 521.277 | 0.1495 | 0.1495 | 100.5 | 3602 | 98.6 | 725.339 | 2327 | 16044100.2138 | 2.4917e-09 | 1.1821
7054 | 5577 | 92.95 | 3.8729 | 3063 | 745 | 3007.6 | 521.425 | 0.1492 | 0.1492 | 100.7 | 3599 | 98.7 | 725.487 | 2318 | 15982047.3982 | 2.4867e-09 | 1.1828
7055 | 5578 | 92.9667 | 3.8736 | 3055 | 747 | 3000.4 | 521.576 | 0.1497 | 0.1496 | 101 | 3599 | 98.7 | 725.638 | 2308 | 15913099.8253 | 2.495e-09 | 1.1858
7056 | 5579 | 92.9833 | 3.8743 | 3051 | 747 | 2998.3 | 521.727 | 0.1496 | 0.1496 | 101.2 | 3601 | 98.7 | 725.789 | 2304 | 15885520.7962 | 2.4933e-09 | 1.1862
7057 | 5580 | 93 | 3.875 | 3049 | 745 | 2999.5 | 521.875 | 0.1493 | 0.1493 | 101.4 | 3599 | 98.6 | 725.937 | 2304 | 15885520.7962 | 2.4883e-09 | 1.1854
7058 | 5581 | 93.0167 | 3.8757 | 3050 | 745 | 3000.5 | 522.026 | 0.1494 | 0.1494 | 101.7 | 3599 | 98.7 | 726.088 | 2305 | 15892415.5534 | 2.49e-09 | 1.1855
7059 | 5582 | 93.0333 | 3.8764 | 3052 | 745 | 2998.8 | 522.174 | 0.1497 | 0.1495 | 102 | 3599 | 98.7 | 726.236 | 2307 | 15906205.068 | 2.495e-09 | 1.186
7060 | 5583 | 93.05 | 3.8771 | 3044 | 745 | 2988.1 | 522.324 | 0.1492 | 0.1492 | 102.2 | 3602 | 98.7 | 726.386 | 2299 | 15851047.0097 | 2.4867e-09 | 1.186
7061 | 5584 | 93.0667 | 3.8778 | 3036 | 746 | 2982.8 | 522.475 | 0.1493 | 0.1493 | 102.4 | 3602 | 98.6 | 726.537 | 2290 | 15788994.1941 | 2.4883e-09 | 1.1879
7062 | 5585 | 93.0833 | 3.8785 | 3035 | 746 | 2984.4 | 522.623 | 0.1495 | 0.1495 | 102.4 | 3602 | 98.7 | 726.685 | 2289 | 15782099.4368 | 2.4917e-09 | 1.1886
7063 | 5586 | 93.1 | 3.8792 | 3036 | 746 | 2984.1 | 522.774 | 0.1497 | 0.1491 | 102.6 | 3602 | 98.7 | 726.836 | 2290 | 15788994.1941 | 2.495e-09 | 1.1889
7064 | 5587 | 93.1167 | 3.8799 | 3034 | 745 | 2983.3 | 522.922 | 0.1495 | 0.1495 | 102.6 | 3602 | 98.7 | 726.984 | 2289 | 15782099.4368 | 2.4917e-09 | 1.1886
7065 | 5588 | 93.1333 | 3.8806 | 3036 | 745 | 2986.8 | 523.073 | 0.1496 | 0.1496 | 102.7 | 3602 | 98.7 | 727.135 | 2291 | 15795888.9514 | 2.4933e-09 | 1.1885
7066 | 5589 | 93.15 | 3.8813 | 3044 | 746 | 2993.6 | 523.22 | 0.1492 | 0.1492 | 102.7 | 3602 | 98.7 | 727.282 | 2298 | 15844152.2524 | 2.4867e-09 | 1.1862
7067 | 5590 | 93.1667 | 3.8819 | 3049 | 746 | 3003.1 | 523.372 | 0.1494 | 0.1494 | 102.8 | 3602 | 98.7 | 727.434 | 2303 | 15878626.0389 | 2.49e-09 | 1.1859
7068 | 5591 | 93.1833 | 3.8826 | 3053 | 745 | 2994.9 | 523.522 | 0.1497 | 0.1497 | 102.9 | 3600 | 98.7 | 727.584 | 2308 | 15913099.8253 | 2.495e-09 | 1.1858
7069 | 5592 | 93.2 | 3.8833 | 3043 | 746 | 2984.4 | 523.67 | 0.1495 | 0.1495 | 102.8 | 3599 | 98.7 | 727.732 | 2297 | 15837257.4951 | 2.4917e-09 | 1.1872
7070 | 5593 | 93.2167 | 3.884 | 3038 | 746 | 2984.4 | 523.821 | 0.1494 | 0.1496 | 102.8 | 3599 | 98.7 | 727.883 | 2292 | 15802783.7087 | 2.49e-09 | 1.1878
7071 | 5594 | 93.2333 | 3.8847 | 3037 | 746 | 2984.8 | 523.969 | 0.1496 | 0.1496 | 102.7 | 3599 | 98.7 | 728.031 | 2291 | 15795888.9514 | 2.4933e-09 | 1.1885
7072 | 5595 | 93.25 | 3.8854 | 3036 | 746 | 2983 | 524.117 | 0.1494 | 0.1494 | 102.6 | 3599 | 98.6 | 728.179 | 2290 | 15788994.1941 | 2.49e-09 | 1.1881
7073 | 5596 | 93.2667 | 3.8861 | 3034 | 746 | 2983.2 | 524.267 | 0.1491 | 0.1491 | 102.5 | 3599 | 98.6 | 728.329 | 2288 | 15775204.6795 | 2.485e-09 | 1.1877
7074 | 5597 | 93.2833 | 3.8868 | 3037 | 746 | 2988.1 | 524.418 | 0.1494 | 0.1491 | 102.5 | 3599 | 98.7 | 728.48 | 2291 | 15795888.9514 | 2.49e-09 | 1.1879
7075 | 5598 | 93.3 | 3.8875 | 3041 | 746 | 2994.6 | 524.57 | 0.1494 | 0.1494 | 102.3 | 3599 | 98.7 | 728.632 | 2295 | 15823467.9806 | 2.49e-09 | 1.1873
7076 | 5599 | 93.3167 | 3.8882 | 3052 | 745 | 3004.8 | 524.717 | 0.1493 | 0.1493 | 102 | 3599 | 98.6 | 728.779 | 2307 | 15906205.068 | 2.4883e-09 | 1.1849
7077 | 5600 | 93.3333 | 3.8889 | 3050 | 745 | 2998.7 | 524.865 | 0.149 | 0.149 | 102.2 | 3599 | 98.6 | 728.927 | 2305 | 15892415.5534 | 2.4833e-09 | 1.1845
7078 | 5601 | 93.35 | 3.8896 | 3042 | 746 | 2991 | 525.015 | 0.1494 | 0.1494 | 102 | 3599 | 98.5 | 729.077 | 2296 | 15830362.7378 | 2.49e-09 | 1.1871
7079 | 5602 | 93.3667 | 3.8903 | 3044 | 747 | 2991.3 | 525.166 | 0.1496 | 0.1491 | 101.8 | 3599 | 98.6 | 729.228 | 2297 | 15837257.4951 | 2.4933e-09 | 1.1874
7080 | 5603 | 93.3833 | 3.891 | 3040 | 747 | 2991 | 525.314 | 0.1493 | 0.1493 | 101.8 | 3599 | 98.7 | 729.376 | 2293 | 15809678.466 | 2.4883e-09 | 1.1873
7081 | 5604 | 93.4 | 3.8917 | 3044 | 746 | 2992.2 | 525.465 | 0.1492 | 0.1492 | 101.6 | 3599 | 98.6 | 729.527 | 2298 | 15844152.2524 | 2.4867e-09 | 1.1862
7082 | 5605 | 93.4167 | 3.8924 | 3048 | 747 | 2996.2 | 525.616 | 0.1492 | 0.1492 | 101.5 | 3599 | 98.7 | 729.678 | 2301 | 15864836.5243 | 2.4867e-09 | 1.1857
7083 | 5606 | 93.4333 | 3.8931 | 3049 | 746 | 2996.1 | 525.763 | 0.1492 | 0.1491 | 101.1 | 3599 | 98.7 | 729.825 | 2303 | 15878626.0389 | 2.4867e-09 | 1.1854
7084 | 5607 | 93.45 | 3.8937 | 3053 | 746 | 3003.7 | 525.914 | 0.1494 | 0.1494 | 101.1 | 3599 | 98.6 | 729.976 | 2307 | 15906205.068 | 2.49e-09 | 1.1852
7085 | 5608 | 93.4667 | 3.8944 | 3064 | 747 | 3013.9 | 526.062 | 0.149 | 0.149 | 101 | 3599 | 98.6 | 730.124 | 2317 | 15975152.6409 | 2.4833e-09 | 1.1824
7086 | 5609 | 93.4833 | 3.8951 | 3063 | 747 | 3008.1 | 526.212 | 0.1493 | 0.1493 | 100.6 | 3599 | 98.6 | 730.274 | 2316 | 15968257.8836 | 2.4883e-09 | 1.1834
7087 | 5610 | 93.5 | 3.8958 | 3058 | 746 | 3005.3 | 526.363 | 0.1496 | 0.1496 | 100.5 | 3599 | 98.6 | 730.425 | 2312 | 15940678.8545 | 2.4933e-09 | 1.1849
7088 | 5611 | 93.5167 | 3.8965 | 3058 | 745 | 3004.7 | 526.511 | 0.1496 | 0.1493 | 100.4 | 3599 | 98.6 | 730.573 | 2313 | 15947573.6118 | 2.4933e-09 | 1.1847
7089 | 5612 | 93.5333 | 3.8972 | 3057 | 745 | 3003.9 | 526.662 | 0.1495 | 0.1495 | 100.2 | 3599 | 98.6 | 730.724 | 2312 | 15940678.8545 | 2.4917e-09 | 1.1846
7090 | 5613 | 93.55 | 3.8979 | 3059 | 745 | 3009 | 526.81 | 0.1494 | 0.1494 | 100.1 | 3599 | 98.7 | 730.872 | 2314 | 15954468.3691 | 2.49e-09 | 1.184
7091 | 5614 | 93.5667 | 3.8986 | 3062 | 745 | 3012.3 | 526.96 | 0.1491 | 0.1491 | 100.1 | 3599 | 98.6 | 731.022 | 2317 | 15975152.6409 | 2.485e-09 | 1.1827
7092 | 5615 | 93.5833 | 3.8993 | 3061 | 745 | 3014.2 | 527.111 | 0.1491 | 0.1492 | 100 | 3599 | 98.6 | 731.173 | 2316 | 15968257.8836 | 2.485e-09 | 1.1829
7093 | 5616 | 93.6 | 3.9 | 3065 | 746 | 3015.5 | 527.259 | 0.149 | 0.149 | 100 | 3599 | 98.7 | 731.321 | 2319 | 15988942.1555 | 2.4833e-09 | 1.1821
7094 | 5617 | 93.6167 | 3.9007 | 3074 | 745 | 3029.5 | 527.409 | 0.1493 | 0.1493 | 99.7 | 3599 | 98.8 | 731.471 | 2329 | 16057889.7284 | 2.4883e-09 | 1.1812
7095 | 5618 | 93.6333 | 3.9014 | 3084 | 745 | 3028.5 | 527.557 | 0.1492 | 0.1492 | 99.9 | 3600 | 98.6 | 731.619 | 2339 | 16126837.3013 | 2.4867e-09 | 1.1792
7096 | 5619 | 93.65 | 3.9021 | 3076 | 746 | 3021.2 | 527.708 | 0.1493 | 0.1491 | 99.9 | 3602 | 98.6 | 731.77 | 2330 | 16064784.4857 | 2.4883e-09 | 1.181
7097 | 5620 | 93.6667 | 3.9028 | 3073 | 746 | 3019.2 | 527.858 | 0.1495 | 0.1495 | 99.9 | 3602 | 98.6 | 731.92 | 2327 | 16044100.2138 | 2.4917e-09 | 1.1821
7098 | 5621 | 93.6833 | 3.9035 | 3066 | 746 | 3014.8 | 528.006 | 0.1493 | 0.1493 | 100 | 3602 | 98.7 | 732.068 | 2320 | 15995836.9128 | 2.4883e-09 | 1.1827
7099 | 5622 | 93.7 | 3.9042 | 3067 | 746 | 3017.2 | 528.157 | 0.1495 | 0.1495 | 100.1 | 3602 | 98.6 | 732.219 | 2321 | 16002731.6701 | 2.4917e-09 | 1.1831
7100 | 5623 | 93.7167 | 3.9049 | 3071 | 747 | 3020 | 528.304 | 0.1492 | 0.1492 | 100.2 | 3602 | 98.6 | 732.366 | 2324 | 16023415.942 | 2.4867e-09 | 1.1818
7101 | 5624 | 93.7333 | 3.9056 | 3071 | 746 | 3015.1 | 528.456 | 0.1494 | 0.1494 | 100.5 | 3600 | 98.7 | 732.518 | 2325 | 16030310.6992 | 2.49e-09 | 1.1821
7102 | 5625 | 93.75 | 3.9062 | 3062 | 746 | 3012.2 | 528.603 | 0.1491 | 0.1491 | 100.7 | 3600 | 98.6 | 732.665 | 2316 | 15968257.8836 | 2.485e-09 | 1.1829
7103 | 5626 | 93.7667 | 3.9069 | 3062 | 746 | 3010.8 | 528.755 | 0.1495 | 0.1495 | 101 | 3603 | 98.7 | 732.817 | 2316 | 15968257.8836 | 2.4917e-09 | 1.1839
7104 | 5627 | 93.7833 | 3.9076 | 3069 | 745 | 3017.2 | 528.902 | 0.1491 | 0.1491 | 101.2 | 3600 | 98.7 | 732.964 | 2324 | 16023415.942 | 2.485e-09 | 1.1815
7105 | 5628 | 93.8 | 3.9083 | 3065 | 747 | 3003.6 | 529.052 | 0.1489 | 0.1489 | 101.5 | 3601 | 98.6 | 733.114 | 2318 | 15982047.3982 | 2.4817e-09 | 1.182
7106 | 5629 | 93.8167 | 3.909 | 3049 | 748 | 2990.7 | 529.204 | 0.1489 | 0.1489 | 101.7 | 3599 | 98.7 | 733.266 | 2301 | 15864836.5243 | 2.4817e-09 | 1.1849
7107 | 5630 | 93.8333 | 3.9097 | 3039 | 748 | 2984.2 | 529.35 | 0.1495 | 0.1495 | 102 | 3602 | 98.7 | 733.412 | 2291 | 15795888.9514 | 2.4917e-09 | 1.1882
7108 | 5631 | 93.85 | 3.9104 | 3029 | 747 | 2977.5 | 529.502 | 0.1492 | 0.1492 | 102.2 | 3602 | 98.7 | 733.564 | 2282 | 15733836.1358 | 2.4867e-09 | 1.189
7109 | 5632 | 93.8667 | 3.9111 | 3032 | 747 | 2980.6 | 529.649 | 0.1494 | 0.1494 | 102.2 | 3602 | 98.6 | 733.711 | 2285 | 15754520.4076 | 2.49e-09 | 1.189
7110 | 5633 | 93.8833 | 3.9118 | 3022 | 747 | 2985 | 529.8 | 0.1497 | 0.1497 | 102.5 | 3602 | 98.6 | 733.862 | 2275 | 15685572.8348 | 2.495e-09 | 1.1915
7111 | 5634 | 93.9 | 3.9125 | 3045 | 747 | 2994.9 | 529.949 | 0.1496 | 0.1498 | 102.6 | 3602 | 98.6 | 734.011 | 2298 | 15844152.2524 | 2.4933e-09 | 1.1873
7112 | 5635 | 93.9167 | 3.9132 | 3046 | 747 | 2986.7 | 530.101 | 0.1496 | 0.1493 | 102.7 | 3602 | 98.7 | 734.163 | 2299 | 15851047.0097 | 2.4933e-09 | 1.1871
7113 | 5636 | 93.9333 | 3.9139 | 3035 | 747 | 2981 | 530.249 | 0.1494 | 0.1494 | 102.9 | 3602 | 98.7 | 734.311 | 2288 | 15775204.6795 | 2.49e-09 | 1.1885
7114 | 5637 | 93.95 | 3.9146 | 3032 | 747 | 2976.3 | 530.397 | 0.1495 | 0.1494 | 102.7 | 3601 | 98.6 | 734.459 | 2285 | 15754520.4076 | 2.4917e-09 | 1.1893
7115 | 5638 | 93.9667 | 3.9153 | 3027 | 746 | 2970.9 | 530.548 | 0.1495 | 0.1495 | 102.8 | 3602 | 98.6 | 734.61 | 2281 | 15726941.3785 | 2.4917e-09 | 1.1899
7116 | 5639 | 93.9833 | 3.916 | 3025 | 747 | 2968.9 | 530.696 | 0.1493 | 0.1493 | 102.8 | 3601 | 98.6 | 734.758 | 2278 | 15706257.1066 | 2.4883e-09 | 1.1899
7117 | 5640 | 94 | 3.9167 | 3021 | 747 | 2969.9 | 530.847 | 0.1495 | 0.1494 | 102.9 | 3599 | 98.7 | 734.909 | 2274 | 15678678.0775 | 2.4917e-09 | 1.1912
7118 | 5641 | 94.0167 | 3.9174 | 3020 | 747 | 2974.3 | 530.998 | 0.1495 | 0.1494 | 102.8 | 3599 | 98.7 | 735.06 | 2273 | 15671783.3202 | 2.4917e-09 | 1.1913
7119 | 5642 | 94.0333 | 3.9181 | 3027 | 747 | 2978.4 | 531.147 | 0.1496 | 0.1496 | 102.7 | 3599 | 98.7 | 735.209 | 2280 | 15720046.6212 | 2.4933e-09 | 1.1904
7120 | 5643 | 94.05 | 3.9188 | 3027 | 747 | 2971.2 | 531.297 | 0.1493 | 0.1493 | 102.6 | 3599 | 98.6 | 735.359 | 2280 | 15720046.6212 | 2.4883e-09 | 1.1896
7121 | 5644 | 94.0667 | 3.9194 | 3022 | 746 | 2971.6 | 531.445 | 0.1497 | 0.1492 | 102.6 | 3599 | 98.7 | 735.507 | 2276 | 15692467.592 | 2.495e-09 | 1.1913
7122 | 5645 | 94.0833 | 3.9201 | 3023 | 746 | 2970.6 | 531.596 | 0.1497 | 0.15 | 102.6 | 3599 | 98.7 | 735.658 | 2277 | 15699362.3493 | 2.495e-09 | 1.1912
7123 | 5646 | 94.1 | 3.9208 | 3025 | 746 | 2970.9 | 531.747 | 0.1495 | 0.1495 | 102.3 | 3599 | 98.7 | 735.809 | 2279 | 15713151.8639 | 2.4917e-09 | 1.1903
7124 | 5647 | 94.1167 | 3.9215 | 3025 | 747 | 2975.9 | 531.895 | 0.1496 | 0.1496 | 102.1 | 3599 | 98.7 | 735.957 | 2278 | 15706257.1066 | 2.4933e-09 | 1.1907
7125 | 5648 | 94.1333 | 3.9222 | 3027 | 748 | 2974.3 | 532.046 | 0.1493 | 0.1498 | 102.1 | 3599 | 98.6 | 736.108 | 2279 | 15713151.8639 | 2.4883e-09 | 1.1898
7126 | 5649 | 94.15 | 3.9229 | 3030 | 748 | 2983.2 | 532.194 | 0.1495 | 0.1492 | 102 | 3599 | 98.7 | 736.256 | 2282 | 15733836.1358 | 2.4917e-09 | 1.1898
7127 | 5650 | 94.1667 | 3.9236 | 3037 | 748 | 2986 | 532.345 | 0.1494 | 0.1494 | 101.8 | 3599 | 98.7 | 736.407 | 2289 | 15782099.4368 | 2.49e-09 | 1.1883
7128 | 5651 | 94.1833 | 3.9243 | 3040 | 746 | 2988.6 | 532.496 | 0.1494 | 0.1494 | 101.5 | 3599 | 98.6 | 736.558 | 2294 | 15816573.2233 | 2.49e-09 | 1.1874
7129 | 5652 | 94.2 | 3.925 | 3038 | 747 | 2993.8 | 532.644 | 0.1502 | 0.1496 | 101.5 | 3599 | 98.7 | 736.706 | 2291 | 15795888.9514 | 2.5033e-09 | 1.1901
7130 | 5653 | 94.2167 | 3.9257 | 3043 | 748 | 2993 | 532.795 | 0.1495 | 0.1496 | 101.4 | 3599 | 98.8 | 736.857 | 2295 | 15823467.9806 | 2.4917e-09 | 1.1875
7131 | 5654 | 94.2333 | 3.9264 | 3045 | 748 | 2994.6 | 532.946 | 0.1497 | 0.1497 | 101.3 | 3599 | 98.7 | 737.008 | 2297 | 15837257.4951 | 2.495e-09 | 1.1877
7132 | 5655 | 94.25 | 3.9271 | 3048 | 747 | 2996.1 | 533.094 | 0.1494 | 0.1494 | 101.1 | 3599 | 98.7 | 737.156 | 2301 | 15864836.5243 | 2.49e-09 | 1.1862
7133 | 5656 | 94.2667 | 3.9278 | 3051 | 747 | 2997.4 | 533.245 | 0.1494 | 0.1494 | 100.7 | 3599 | 98.7 | 737.307 | 2304 | 15885520.7962 | 2.49e-09 | 1.1857
7134 | 5657 | 94.2833 | 3.9285 | 3053 | 747 | 3007.2 | 533.393 | 0.1496 | 0.1496 | 100.7 | 3599 | 98.7 | 737.455 | 2306 | 15899310.3107 | 2.4933e-09 | 1.1859
7135 | 5658 | 94.3 | 3.9292 | 3060 | 747 | 3010.8 | 533.543 | 0.1497 | 0.1497 | 100.6 | 3599 | 98.7 | 737.605 | 2313 | 15947573.6118 | 2.495e-09 | 1.185
7136 | 5659 | 94.3167 | 3.9299 | 3066 | 747 | 3015 | 533.694 | 0.1492 | 0.1492 | 100.5 | 3599 | 98.7 | 737.756 | 2319 | 15988942.1555 | 2.4867e-09 | 1.1826
7137 | 5660 | 94.3333 | 3.9306 | 3067 | 747 | 3014.6 | 533.842 | 0.1494 | 0.1492 | 100.2 | 3599 | 98.6 | 737.904 | 2320 | 15995836.9128 | 2.49e-09 | 1.183
7138 | 5661 | 94.35 | 3.9312 | 3067 | 747 | 3013.2 | 533.993 | 0.1492 | 0.1492 | 100 | 3599 | 98.7 | 738.055 | 2320 | 15995836.9128 | 2.4867e-09 | 1.1824
7139 | 5662 | 94.3667 | 3.9319 | 3065 | 747 | 3009.8 | 534.141 | 0.1492 | 0.1492 | 99.9 | 3599 | 98.6 | 738.203 | 2318 | 15982047.3982 | 2.4867e-09 | 1.1828
7140 | 5663 | 94.3833 | 3.9326 | 3063 | 747 | 3012.3 | 534.292 | 0.1495 | 0.1497 | 100 | 3599 | 98.7 | 738.354 | 2316 | 15968257.8836 | 2.4917e-09 | 1.1839
7141 | 5664 | 94.4 | 3.9333 | 3069 | 747 | 3016.7 | 534.439 | 0.1497 | 0.1497 | 99.9 | 3599 | 98.7 | 738.501 | 2322 | 16009626.4274 | 2.495e-09 | 1.1834
7142 | 5665 | 94.4167 | 3.934 | 3071 | 747 | 3018.1 | 534.591 | 0.1496 | 0.1496 | 100.1 | 3599 | 98.6 | 738.653 | 2324 | 16023415.942 | 2.4933e-09 | 1.1828
7143 | 5666 | 94.4333 | 3.9347 | 3073 | 747 | 3023.1 | 534.742 | 0.1496 | 0.1496 | 99.8 | 3601 | 98.6 | 738.804 | 2326 | 16037205.4565 | 2.4933e-09 | 1.1825
7144 | 5667 | 94.45 | 3.9354 | 3078 | 747 | 3026.5 | 534.889 | 0.1497 | 0.1492 | 100 | 3602 | 98.7 | 738.951 | 2331 | 16071679.243 | 2.495e-09 | 1.1819
7145 | 5668 | 94.4667 | 3.9361 | 3082 | 747 | 3023 | 535.041 | 0.1493 | 0.1493 | 99.9 | 3602 | 98.7 | 739.103 | 2335 | 16099258.2722 | 2.4883e-09 | 1.1802
7146 | 5669 | 94.4833 | 3.9368 | 3073 | 748 | 3016.8 | 535.188 | 0.1497 | 0.1497 | 99.9 | 3602 | 98.7 | 739.25 | 2325 | 16030310.6992 | 2.495e-09 | 1.1829
7147 | 5670 | 94.5 | 3.9375 | 3069 | 748 | 3013.5 | 535.34 | 0.1491 | 0.1491 | 100.2 | 3602 | 98.6 | 739.402 | 2321 | 16002731.6701 | 2.485e-09 | 1.182
7148 | 5671 | 94.5167 | 3.9382 | 3062 | 748 | 3007.3 | 535.487 | 0.1494 | 0.1494 | 100.2 | 3602 | 98.6 | 739.549 | 2314 | 15954468.3691 | 2.49e-09 | 1.184
7149 | 5672 | 94.5333 | 3.9389 | 3060 | 746 | 3005.7 | 535.638 | 0.1493 | 0.1493 | 100.4 | 3602 | 98.7 | 739.7 | 2314 | 15954468.3691 | 2.4883e-09 | 1.1837
7150 | 5673 | 94.55 | 3.9396 | 3056 | 746 | 2998.4 | 535.789 | 0.1496 | 0.1496 | 100.7 | 3599 | 98.7 | 739.851 | 2310 | 15926889.3399 | 2.4933e-09 | 1.1852
7151 | 5674 | 94.5667 | 3.9403 | 3056 | 746 | 3001.3 | 535.936 | 0.1491 | 0.1495 | 100.9 | 3599 | 98.7 | 739.998 | 2310 | 15926889.3399 | 2.485e-09 | 1.1839
7152 | 5675 | 94.5833 | 3.941 | 3054 | 746 | 3007 | 536.088 | 0.1492 | 0.1492 | 101.2 | 3599 | 98.7 | 740.15 | 2308 | 15913099.8253 | 2.4867e-09 | 1.1845
7153 | 5676 | 94.6 | 3.9417 | 3059 | 746 | 3005 | 536.239 | 0.1492 | 0.1492 | 101.4 | 3602 | 98.7 | 740.301 | 2313 | 15947573.6118 | 2.4867e-09 | 1.1836
7154 | 5677 | 94.6167 | 3.9424 | 3060 | 746 | 3001.4 | 536.385 | 0.1493 | 0.1493 | 101.6 | 3602 | 98.6 | 740.447 | 2314 | 15954468.3691 | 2.4883e-09 | 1.1837
7155 | 5678 | 94.6333 | 3.9431 | 3050 | 747 | 2993.9 | 536.537 | 0.1493 | 0.1493 | 102 | 3599 | 98.6 | 740.599 | 2303 | 15878626.0389 | 2.4883e-09 | 1.1856
7156 | 5679 | 94.65 | 3.9438 | 3044 | 747 | 2987.6 | 536.684 | 0.1496 | 0.1496 | 102.2 | 3602 | 98.7 | 740.746 | 2297 | 15837257.4951 | 2.4933e-09 | 1.1874
7157 | 5680 | 94.6667 | 3.9444 | 3038 | 747 | 2983.6 | 536.835 | 0.1497 | 0.1497 | 102.3 | 3602 | 98.6 | 740.897 | 2291 | 15795888.9514 | 2.495e-09 | 1.1887
7158 | 5681 | 94.6833 | 3.9451 | 3034 | 747 | 2980.8 | 536.983 | 0.1495 | 0.1495 | 102.5 | 3602 | 98.7 | 741.045 | 2287 | 15768309.9222 | 2.4917e-09 | 1.1889
7159 | 5682 | 94.7 | 3.9458 | 3032 | 747 | 2978.9 | 537.134 | 0.1493 | 0.1491 | 102.5 | 3602 | 98.7 | 741.196 | 2285 | 15754520.4076 | 2.4883e-09 | 1.1887
7160 | 5683 | 94.7167 | 3.9465 | 3027 | 747 | 2977.9 | 537.285 | 0.1493 | 0.1493 | 102.6 | 3602 | 98.6 | 741.347 | 2280 | 15720046.6212 | 2.4883e-09 | 1.1896
7161 | 5684 | 94.7333 | 3.9472 | 3028 | 747 | 2981.8 | 537.433 | 0.1492 | 0.1492 | 102.6 | 3602 | 98.6 | 741.495 | 2281 | 15726941.3785 | 2.4867e-09 | 1.1892
7162 | 5685 | 94.75 | 3.9479 | 3034 | 747 | 2983.7 | 537.583 | 0.1497 | 0.1491 | 102.7 | 3602 | 98.7 | 741.645 | 2287 | 15768309.9222 | 2.495e-09 | 1.1894
7163 | 5686 | 94.7667 | 3.9486 | 3034 | 747 | 2981.6 | 537.731 | 0.1493 | 0.1493 | 102.8 | 3600 | 98.6 | 741.793 | 2287 | 15768309.9222 | 2.4883e-09 | 1.1884
7164 | 5687 | 94.7833 | 3.9493 | 3033 | 747 | 2979.3 | 537.882 | 0.1496 | 0.1496 | 102.9 | 3602 | 98.7 | 741.944 | 2286 | 15761415.1649 | 2.4933e-09 | 1.1893
7165 | 5688 | 94.8 | 3.95 | 3032 | 748 | 2971.3 | 538.034 | 0.1494 | 0.1494 | 102.8 | 3599 | 98.7 | 742.096 | 2284 | 15747625.6504 | 2.49e-09 | 1.1892
7166 | 5689 | 94.8167 | 3.9507 | 3026 | 747 | 2976.6 | 538.181 | 0.149 | 0.1494 | 102.6 | 3599 | 98.7 | 742.243 | 2279 | 15713151.8639 | 2.4833e-09 | 1.189
7167 | 5690 | 94.8333 | 3.9514 | 3022 | 747 | 2974.3 | 538.332 | 0.1497 | 0.1497 | 102.7 | 3599 | 98.7 | 742.394 | 2275 | 15685572.8348 | 2.495e-09 | 1.1915
7168 | 5691 | 94.85 | 3.9521 | 3027 | 747 | 2975.5 | 538.48 | 0.1493 | 0.1493 | 102.5 | 3599 | 98.6 | 742.542 | 2280 | 15720046.6212 | 2.4883e-09 | 1.1896
7169 | 5692 | 94.8667 | 3.9528 | 3028 | 747 | 2974.3 | 538.631 | 0.1492 | 0.1493 | 102.5 | 3599 | 98.6 | 742.693 | 2281 | 15726941.3785 | 2.4867e-09 | 1.1892
7170 | 5693 | 94.8833 | 3.9535 | 3028 | 747 | 2976.7 | 538.779 | 0.1492 | 0.1492 | 102.5 | 3599 | 98.7 | 742.841 | 2281 | 15726941.3785 | 2.4867e-09 | 1.1892
7171 | 5694 | 94.9 | 3.9542 | 3030 | 747 | 2986.5 | 538.93 | 0.1495 | 0.1494 | 102.3 | 3599 | 98.7 | 742.992 | 2283 | 15740730.8931 | 2.4917e-09 | 1.1896
7172 | 5695 | 94.9167 | 3.9549 | 3034 | 747 | 2986.2 | 539.077 | 0.1491 | 0.1491 | 102.2 | 3599 | 98.6 | 743.139 | 2287 | 15768309.9222 | 2.485e-09 | 1.1878
7173 | 5696 | 94.9333 | 3.9556 | 3040 | 747 | 2986.4 | 539.229 | 0.149 | 0.149 | 102 | 3599 | 98.6 | 743.291 | 2293 | 15809678.466 | 2.4833e-09 | 1.1865
7174 | 5697 | 94.95 | 3.9562 | 3038 | 747 | 2986 | 539.377 | 0.1496 | 0.1496 | 101.8 | 3599 | 98.7 | 743.439 | 2291 | 15795888.9514 | 2.4933e-09 | 1.1885
7175 | 5698 | 94.9667 | 3.9569 | 3035 | 747 | 2985.1 | 539.527 | 0.1494 | 0.1494 | 101.6 | 3599 | 98.6 | 743.589 | 2288 | 15775204.6795 | 2.49e-09 | 1.1885
7176 | 5699 | 94.9833 | 3.9576 | 3036 | 747 | 2979.6 | 539.675 | 0.149 | 0.1491 | 101.6 | 3599 | 98.6 | 743.737 | 2289 | 15782099.4368 | 2.4833e-09 | 1.1872
7177 | 5700 | 95 | 3.9583 | 3033 | 747 | 2981.7 | 539.826 | 0.149 | 0.149 | 101.5 | 3599 | 98.7 | 743.888 | 2286 | 15761415.1649 | 2.4833e-09 | 1.1878
7178 | 5701 | 95.0167 | 3.959 | 3041 | 748 | 2983.5 | 539.974 | 0.1491 | 0.1491 | 101.3 | 3599 | 98.7 | 744.036 | 2293 | 15809678.466 | 2.485e-09 | 1.1868
7179 | 5702 | 95.0333 | 3.9597 | 3038 | 747 | 2986.8 | 540.124 | 0.1492 | 0.1498 | 100.9 | 3599 | 98.7 | 744.186 | 2291 | 15795888.9514 | 2.4867e-09 | 1.1874
7180 | 5703 | 95.05 | 3.9604 | 3037 | 747 | 2994.2 | 540.276 | 0.1495 | 0.1495 | 101.1 | 3599 | 98.7 | 744.338 | 2290 | 15788994.1941 | 2.4917e-09 | 1.1884
7181 | 5704 | 95.0667 | 3.9611 | 3059 | 747 | 3011.1 | 540.424 | 0.1493 | 0.1494 | 100.9 | 3598 | 98.6 | 744.486 | 2312 | 15940678.8545 | 2.4883e-09 | 1.1841
7182 | 5705 | 95.0833 | 3.9618 | 3066 | 746 | 3009.4 | 540.576 | 0.1493 | 0.1497 | 100.5 | 3599 | 98.6 | 744.638 | 2320 | 15995836.9128 | 2.4883e-09 | 1.1827
7183 | 5706 | 95.1 | 3.9625 | 3062 | 747 | 3005.5 | 540.725 | 0.1492 | 0.1492 | 100.4 | 3599 | 98.7 | 744.787 | 2315 | 15961363.1264 | 2.4867e-09 | 1.1833
7184 | 5707 | 95.1167 | 3.9632 | 3059 | 746 | 3002.2 | 540.872 | 0.1493 | 0.1493 | 100.4 | 3599 | 98.7 | 744.934 | 2313 | 15947573.6118 | 2.4883e-09 | 1.1839
7185 | 5708 | 95.1333 | 3.9639 | 3055 | 746 | 3001.9 | 541.023 | 0.1493 | 0.1495 | 100.3 | 3599 | 98.6 | 745.085 | 2309 | 15919994.5826 | 2.4883e-09 | 1.1846
7186 | 5709 | 95.15 | 3.9646 | 3053 | 747 | 3003 | 541.171 | 0.1496 | 0.1494 | 100.1 | 3599 | 98.6 | 745.233 | 2306 | 15899310.3107 | 2.4933e-09 | 1.1859
7187 | 5710 | 95.1667 | 3.9653 | 3053 | 746 | 3001.8 | 541.322 | 0.1492 | 0.1492 | 99.8 | 3599 | 98.6 | 745.384 | 2307 | 15906205.068 | 2.4867e-09 | 1.1847
7188 | 5711 | 95.1833 | 3.966 | 3058 | 746 | 3011.3 | 541.473 | 0.1497 | 0.1497 | 100 | 3599 | 98.7 | 745.535 | 2312 | 15940678.8545 | 2.495e-09 | 1.1851
7189 | 5712 | 95.2 | 3.9667 | 3068 | 746 | 3023 | 541.621 | 0.1493 | 0.1494 | 99.9 | 3600 | 98.7 | 745.683 | 2322 | 16009626.4274 | 2.4883e-09 | 1.1824
7190 | 5713 | 95.2167 | 3.9674 | 3075 | 748 | 3018.2 | 541.772 | 0.1496 | 0.1496 | 99.9 | 3600 | 98.7 | 745.834 | 2327 | 16044100.2138 | 2.4933e-09 | 1.1823
7191 | 5714 | 95.2333 | 3.9681 | 3068 | 747 | 3010.8 | 541.92 | 0.1497 | 0.1497 | 100 | 3600 | 98.6 | 745.982 | 2321 | 16002731.6701 | 2.495e-09 | 1.1836
7192 | 5715 | 95.25 | 3.9688 | 3060 | 747 | 3004.6 | 542.071 | 0.1495 | 0.1495 | 99.9 | 3602 | 98.6 | 746.133 | 2313 | 15947573.6118 | 2.4917e-09 | 1.1844
7193 | 5716 | 95.2667 | 3.9694 | 3054 | 747 | 3000.5 | 542.221 | 0.1492 | 0.1492 | 100 | 3602 | 98.6 | 746.283 | 2307 | 15906205.068 | 2.4867e-09 | 1.1847
7194 | 5717 | 95.2833 | 3.9701 | 3051 | 747 | 2997.6 | 542.369 | 0.1497 | 0.1496 | 100 | 3602 | 98.8 | 746.431 | 2304 | 15885520.7962 | 2.495e-09 | 1.1865
7195 | 5718 | 95.3 | 3.9708 | 3049 | 747 | 2996.9 | 542.52 | 0.1496 | 0.1496 | 100.2 | 3602 | 98.7 | 746.582 | 2302 | 15871731.2816 | 2.4933e-09 | 1.1866
7196 | 5719 | 95.3167 | 3.9715 | 3050 | 747 | 3000.1 | 542.669 | 0.1493 | 0.1493 | 100.3 | 3602 | 98.7 | 746.731 | 2303 | 15878626.0389 | 2.4883e-09 | 1.1856
7197 | 5720 | 95.3333 | 3.9722 | 3054 | 747 | 3007.2 | 542.819 | 0.1494 | 0.1494 | 100.5 | 3599 | 98.6 | 746.881 | 2307 | 15906205.068 | 2.49e-09 | 1.1852
7198 | 5721 | 95.35 | 3.9729 | 3061 | 747 | 3008.2 | 542.97 | 0.1497 | 0.1497 | 100.8 | 3602 | 98.7 | 747.032 | 2314 | 15954468.3691 | 2.495e-09 | 1.1848
7199 | 5722 | 95.3667 | 3.9736 | 3055 | 747 | 2998.3 | 543.118 | 0.1492 | 0.1492 | 101.1 | 3599 | 98.6 | 747.18 | 2308 | 15913099.8253 | 2.4867e-09 | 1.1845
7200 | 5723 | 95.3833 | 3.9743 | 3046 | 747 | 2991.7 | 543.269 | 0.1493 | 0.1493 | 101.3 | 3599 | 98.7 | 747.331 | 2299 | 15851047.0097 | 2.4883e-09 | 1.1863
7201 | 5724 | 95.4 | 3.975 | 3044 | 747 | 2991.2 | 543.416 | 0.1495 | 0.1495 | 101.6 | 3600 | 98.7 | 747.478 | 2297 | 15837257.4951 | 2.4917e-09 | 1.1872
7202 | 5725 | 95.4167 | 3.9757 | 3043 | 746 | 2989.9 | 543.568 | 0.1497 | 0.1497 | 101.8 | 3600 | 98.6 | 747.63 | 2297 | 15837257.4951 | 2.495e-09 | 1.1877
7203 | 5726 | 95.4333 | 3.9764 | 3039 | 747 | 2988 | 543.718 | 0.1495 | 0.1495 | 102 | 3599 | 98.6 | 747.78 | 2292 | 15802783.7087 | 2.4917e-09 | 1.188
7204 | 5727 | 95.45 | 3.9771 | 3040 | 747 | 2989.4 | 543.866 | 0.1496 | 0.1496 | 102.2 | 3602 | 98.7 | 747.928 | 2293 | 15809678.466 | 2.4933e-09 | 1.1881
7205 | 5728 | 95.4667 | 3.9778 | 3045 | 747 | 2992.9 | 544.017 | 0.1492 | 0.1492 | 102.3 | 3602 | 98.7 | 748.079 | 2298 | 15844152.2524 | 2.4867e-09 | 1.1862
7206 | 5729 | 95.4833 | 3.9785 | 3048 | 746 | 2999.7 | 544.168 | 0.1494 | 0.1494 | 102.5 | 3602 | 98.7 | 748.23 | 2302 | 15871731.2816 | 2.49e-09 | 1.1861
7207 | 5730 | 95.5 | 3.9792 | 3049 | 747 | 2990 | 544.316 | 0.1497 | 0.1497 | 102.6 | 3602 | 98.7 | 748.378 | 2302 | 15871731.2816 | 2.495e-09 | 1.1868
7208 | 5731 | 95.5167 | 3.9799 | 3038 | 747 | 2980.2 | 544.466 | 0.1476 | 0.1495 | 102.7 | 3602 | 98.6 | 748.528 | 2291 | 15795888.9514 | 2.46e-09 | 1.1832
7209 | 5732 | 95.5333 | 3.9806 | 3032 | 747 | 2976.4 | 544.614 | 0.1494 | 0.1496 | 102.7 | 3602 | 98.6 | 748.676 | 2285 | 15754520.4076 | 2.49e-09 | 1.189
7210 | 5733 | 95.55 | 3.9813 | 3030 | 747 | 2977 | 544.765 | 0.1496 | 0.1496 | 102.8 | 3602 | 98.6 | 748.827 | 2283 | 15740730.8931 | 2.4933e-09 | 1.1899
7211 | 5734 | 95.5667 | 3.9819 | 3027 | 746 | 2974 | 544.912 | 0.1494 | 0.1494 | 102.8 | 3600 | 98.6 | 748.974 | 2281 | 15726941.3785 | 2.49e-09 | 1.1897
7212 | 5735 | 95.5833 | 3.9826 | 3024 | 746 | 2971.8 | 545.064 | 0.1491 | 0.1491 | 102.8 | 3599 | 98.7 | 749.126 | 2278 | 15706257.1066 | 2.485e-09 | 1.1894
7213 | 5736 | 95.6 | 3.9833 | 3025 | 746 | 2975 | 545.215 | 0.1494 | 0.1491 | 102.7 | 3599 | 98.6 | 749.277 | 2279 | 15713151.8639 | 2.49e-09 | 1.19
7214 | 5737 | 95.6167 | 3.984 | 3028 | 746 | 2981.9 | 545.362 | 0.1494 | 0.1494 | 102.8 | 3599 | 98.6 | 749.424 | 2282 | 15733836.1358 | 2.49e-09 | 1.1895
7215 | 5738 | 95.6333 | 3.9847 | 3039 | 746 | 2990.7 | 545.514 | 0.1493 | 0.1493 | 102.3 | 3599 | 98.6 | 749.576 | 2293 | 15809678.466 | 2.4883e-09 | 1.1873
7216 | 5739 | 95.65 | 3.9854 | 3037 | 746 | 2984.2 | 545.661 | 0.149 | 0.149 | 102.7 | 3599 | 98.7 | 749.723 | 2291 | 15795888.9514 | 2.4833e-09 | 1.1869
7217 | 5740 | 95.6667 | 3.9861 | 3027 | 746 | 2974 | 545.809 | 0.1496 | 0.1494 | 102.5 | 3599 | 98.7 | 749.871 | 2281 | 15726941.3785 | 2.4933e-09 | 1.1902
7218 | 5741 | 95.6833 | 3.9868 | 3026 | 746 | 2974.5 | 545.96 | 0.1496 | 0.1491 | 102.5 | 3599 | 98.7 | 750.022 | 2280 | 15720046.6212 | 2.4933e-09 | 1.1904
7219 | 5742 | 95.7 | 3.9875 | 3024 | 747 | 2973 | 546.111 | 0.1493 | 0.1493 | 102.2 | 3599 | 98.6 | 750.173 | 2277 | 15699362.3493 | 2.4883e-09 | 1.1901
7220 | 5743 | 95.7167 | 3.9882 | 3024 | 746 | 2974.1 | 546.259 | 0.1492 | 0.1492 | 102.1 | 3599 | 98.6 | 750.321 | 2278 | 15706257.1066 | 2.4867e-09 | 1.1897
7221 | 5744 | 95.7333 | 3.9889 | 3029 | 747 | 2977.5 | 546.409 | 0.1492 | 0.1492 | 102 | 3599 | 98.7 | 750.471 | 2282 | 15733836.1358 | 2.4867e-09 | 1.189
7222 | 5745 | 95.75 | 3.9896 | 3030 | 747 | 2976.8 | 546.557 | 0.1492 | 0.1491 | 101.7 | 3598 | 98.7 | 750.619 | 2283 | 15740730.8931 | 2.4867e-09 | 1.1888
7223 | 5746 | 95.7667 | 3.9903 | 3035 | 747 | 2984.8 | 546.708 | 0.1494 | 0.1495 | 101.8 | 3599 | 98.6 | 750.77 | 2288 | 15775204.6795 | 2.49e-09 | 1.1885
7224 | 5747 | 95.7833 | 3.991 | 3046 | 746 | 2993.6 | 546.859 | 0.149 | 0.149 | 101.4 | 3599 | 98.7 | 750.921 | 2300 | 15857941.767 | 2.4833e-09 | 1.1853
7225 | 5748 | 95.8 | 3.9917 | 3043 | 746 | 2986.8 | 547.006 | 0.1493 | 0.1493 | 101.4 | 3598 | 98.6 | 751.068 | 2297 | 15837257.4951 | 2.4883e-09 | 1.1866
7226 | 5749 | 95.8167 | 3.9924 | 3037 | 747 | 2982.3 | 547.157 | 0.1496 | 0.1496 | 101.4 | 3598 | 98.6 | 751.219 | 2290 | 15788994.1941 | 2.4933e-09 | 1.1887
7227 | 5750 | 95.8333 | 3.9931 | 3037 | 747 | 2982.7 | 547.305 | 0.1496 | 0.1493 | 101.2 | 3599 | 98.7 | 751.367 | 2290 | 15788994.1941 | 2.4933e-09 | 1.1887
7228 | 5751 | 95.85 | 3.9937 | 3035 | 746 | 2981.7 | 547.455 | 0.1495 | 0.1495 | 100.8 | 3599 | 98.6 | 751.517 | 2289 | 15782099.4368 | 2.4917e-09 | 1.1886
7229 | 5752 | 95.8667 | 3.9944 | 3036 | 746 | 2987 | 547.606 | 0.1494 | 0.1494 | 100.6 | 3599 | 98.6 | 751.668 | 2290 | 15788994.1941 | 2.49e-09 | 1.1881
7230 | 5753 | 95.8833 | 3.9951 | 3041 | 746 | 2991.1 | 547.754 | 0.1491 | 0.1491 | 100.5 | 3599 | 98.7 | 751.816 | 2295 | 15823467.9806 | 2.485e-09 | 1.1865
7231 | 5754 | 95.9 | 3.9958 | 3040 | 746 | 2991.7 | 547.905 | 0.1491 | 0.1492 | 100.5 | 3599 | 98.6 | 751.967 | 2294 | 15816573.2233 | 2.485e-09 | 1.1866
7232 | 5755 | 95.9167 | 3.9965 | 3043 | 747 | 2993.6 | 548.052 | 0.149 | 0.149 | 100.3 | 3599 | 98.6 | 752.114 | 2296 | 15830362.7378 | 2.4833e-09 | 1.186
7233 | 5756 | 95.9333 | 3.9972 | 3053 | 747 | 3006.9 | 548.204 | 0.1493 | 0.1493 | 100.3 | 3599 | 98.6 | 752.266 | 2306 | 15899310.3107 | 2.4883e-09 | 1.1851
7234 | 5757 | 95.95 | 3.9979 | 3061 | 747 | 3006.4 | 548.351 | 0.1492 | 0.1492 | 99.8 | 3599 | 98.7 | 752.413 | 2314 | 15954468.3691 | 2.4867e-09 | 1.1835
7235 | 5758 | 95.9667 | 3.9986 | 3055 | 747 | 3003.1 | 548.503 | 0.1493 | 0.1493 | 100.1 | 3599 | 98.6 | 752.565 | 2308 | 15913099.8253 | 2.4883e-09 | 1.1848
7236 | 5759 | 95.9833 | 3.9993 | 3053 | 748 | 3001.4 | 548.65 | 0.1495 | 0.1495 | 100 | 3599 | 98.7 | 752.712 | 2305 | 15892415.5534 | 2.4917e-09 | 1.1858
7237 | 5760 | 96 | 4 | 3051 | 748 | 2999 | 548.8 | 0.1493 | 0.1493 | 100 | 3599 | 98.6 | 752.862 | 2303 | 15878626.0389 | 2.4883e-09 | 1.1856
7238 | 5761 | 96.0167 | 4.0007 | 3053 | 747 | 3001.9 | 548.952 | 0.1495 | 0.1495 | 100 | 3600 | 98.6 | 753.014 | 2306 | 15899310.3107 | 2.4917e-09 | 1.1856
7239 | 5762 | 96.0333 | 4.0014 | 3057 | 748 | 3005.6 | 549.099 | 0.1492 | 0.1492 | 99.9 | 3601 | 98.6 | 753.161 | 2309 | 15919994.5826 | 2.4867e-09 | 1.1843
7240 | 5763 | 96.05 | 4.0021 | 3054 | 747 | 2997.3 | 549.25 | 0.1494 | 0.1494 | 99.9 | 3602 | 98.6 | 753.312 | 2307 | 15906205.068 | 2.49e-09 | 1.1852
7241 | 5764 | 96.0667 | 4.0028 | 3048 | 747 | 2997.4 | 549.398 | 0.1495 | 0.1491 | 100.1 | 3602 | 98.6 | 753.46 | 2301 | 15864836.5243 | 2.4917e-09 | 1.1865
7242 | 5765 | 96.0833 | 4.0035 | 3049 | 747 | 2997.8 | 549.548 | 0.1495 | 0.1495 | 100.1 | 3603 | 98.6 | 753.61 | 2302 | 15871731.2816 | 2.4917e-09 | 1.1863
7243 | 5766 | 96.1 | 4.0042 | 3058 | 746 | 3007.2 | 549.7 | 0.1491 | 0.1491 | 100.2 | 3603 | 98.6 | 753.762 | 2312 | 15940678.8545 | 2.485e-09 | 1.1835
7244 | 5767 | 96.1167 | 4.0049 | 3056 | 747 | 2997 | 549.847 | 0.1489 | 0.1489 | 100.5 | 3600 | 98.7 | 753.909 | 2309 | 15919994.5826 | 2.4817e-09 | 1.1835
7245 | 5768 | 96.1333 | 4.0056 | 3046 | 747 | 2989.5 | 549.998 | 0.1493 | 0.1489 | 100.7 | 3600 | 98.6 | 754.06 | 2299 | 15851047.0097 | 2.4883e-09 | 1.1863
7246 | 5769 | 96.15 | 4.0062 | 3040 | 747 | 2985.3 | 550.146 | 0.1495 | 0.1495 | 100.9 | 3600 | 98.7 | 754.208 | 2293 | 15809678.466 | 2.4917e-09 | 1.1879
7247 | 5770 | 96.1667 | 4.0069 | 3031 | 747 | 2977.5 | 550.296 | 0.1492 | 0.1492 | 101.2 | 3600 | 98.7 | 754.358 | 2284 | 15747625.6504 | 2.4867e-09 | 1.1886
7248 | 5771 | 96.1833 | 4.0076 | 3032 | 747 | 2982 | 550.444 | 0.1494 | 0.1494 | 101.5 | 3599 | 98.7 | 754.506 | 2285 | 15754520.4076 | 2.49e-09 | 1.189
7249 | 5772 | 96.2 | 4.0083 | 3027 | 747 | 2987.2 | 550.595 | 0.1497 | 0.1497 | 101.7 | 3599 | 98.7 | 754.657 | 2280 | 15720046.6212 | 2.495e-09 | 1.1907
7250 | 5773 | 96.2167 | 4.009 | 3046 | 747 | 2996.4 | 550.743 | 0.1496 | 0.1498 | 101.9 | 3601 | 98.6 | 754.805 | 2299 | 15851047.0097 | 2.4933e-09 | 1.1871
7251 | 5774 | 96.2333 | 4.0097 | 3047 | 747 | 2989.4 | 550.895 | 0.1496 | 0.1496 | 102.1 | 3602 | 98.6 | 754.957 | 2300 | 15857941.767 | 2.4933e-09 | 1.1869
7252 | 5775 | 96.25 | 4.0104 | 3036 | 747 | 2982.2 | 551.043 | 0.1494 | 0.1494 | 102.2 | 3602 | 98.6 | 755.105 | 2289 | 15782099.4368 | 2.49e-09 | 1.1883
7253 | 5776 | 96.2667 | 4.0111 | 3032 | 747 | 2976.2 | 551.191 | 0.1495 | 0.1494 | 102.4 | 3602 | 98.7 | 755.253 | 2285 | 15754520.4076 | 2.4917e-09 | 1.1893
7254 | 5777 | 96.2833 | 4.0118 | 3026 | 747 | 2968.8 | 551.343 | 0.1495 | 0.1495 | 102.5 | 3602 | 98.7 | 755.405 | 2279 | 15713151.8639 | 2.4917e-09 | 1.1903
7255 | 5778 | 96.3 | 4.0125 | 3021 | 746 | 2966.9 | 551.494 | 0.1495 | 0.1493 | 102.7 | 3602 | 98.7 | 755.556 | 2275 | 15685572.8348 | 2.4917e-09 | 1.191
7256 | 5779 | 96.3167 | 4.0132 | 3017 | 746 | 2964.9 | 551.642 | 0.1495 | 0.1495 | 102.7 | 3602 | 98.5 | 755.704 | 2271 | 15657993.8056 | 2.4917e-09 | 1.1917
7257 | 5780 | 96.3333 | 4.0139 | 3013 | 746 | 2969.3 | 551.793 | 0.1495 | 0.1494 | 102.8 | 3602 | 98.7 | 755.855 | 2267 | 15630414.7764 | 2.4917e-09 | 1.1924
7258 | 5781 | 96.35 | 4.0146 | 3018 | 747 | 2969.4 | 551.941 | 0.1496 | 0.1496 | 102.8 | 3602 | 98.6 | 756.003 | 2271 | 15657993.8056 | 2.4933e-09 | 1.192
7259 | 5782 | 96.3667 | 4.0153 | 3019 | 747 | 2961.5 | 552.092 | 0.1493 | 0.1493 | 102.9 | 3601 | 98.7 | 756.154 | 2272 | 15664888.5629 | 2.4883e-09 | 1.191
7260 | 5783 | 96.3833 | 4.016 | 3012 | 747 | 2960.7 | 552.243 | 0.1497 | 0.1497 | 102.8 | 3599 | 98.6 | 756.305 | 2265 | 15616625.2618 | 2.495e-09 | 1.1933
7261 | 5784 | 96.4 | 4.0167 | 3014 | 748 | 2959 | 552.391 | 0.1497 | 0.1497 | 102.8 | 3599 | 98.7 | 756.453 | 2266 | 15623520.0191 | 2.495e-09 | 1.1931
7262 | 5785 | 96.4167 | 4.0174 | 3013 | 748 | 2959.4 | 552.542 | 0.1495 | 0.1495 | 102.7 | 3599 | 98.7 | 756.604 | 2265 | 15616625.2618 | 2.4917e-09 | 1.1927
7263 | 5786 | 96.4333 | 4.0181 | 3012 | 748 | 2962.5 | 552.689 | 0.1496 | 0.1496 | 102.7 | 3599 | 98.7 | 756.751 | 2264 | 15609730.5046 | 2.4933e-09 | 1.1932
7264 | 5787 | 96.45 | 4.0187 | 3013 | 748 | 2959.7 | 552.841 | 0.1493 | 0.1498 | 102.2 | 3599 | 98.7 | 756.903 | 2265 | 15616625.2618 | 2.4883e-09 | 1.1922
7265 | 5788 | 96.4667 | 4.0194 | 3016 | 748 | 2966.3 | 552.992 | 0.1495 | 0.1495 | 102.5 | 3599 | 98.6 | 757.054 | 2268 | 15637309.5337 | 2.4917e-09 | 1.1922
7266 | 5789 | 96.4833 | 4.0201 | 3019 | 748 | 2966 | 553.14 | 0.1494 | 0.1494 | 102.4 | 3599 | 98.6 | 757.202 | 2271 | 15657993.8056 | 2.49e-09 | 1.1914
7267 | 5790 | 96.5 | 4.0208 | 3021 | 747 | 2969.4 | 553.291 | 0.1494 | 0.1494 | 102.1 | 3599 | 98.6 | 757.353 | 2274 | 15678678.0775 | 2.49e-09 | 1.1909
7268 | 5791 | 96.5167 | 4.0215 | 3019 | 748 | 2972.9 | 553.438 | 0.1495 | 0.1496 | 102.1 | 3599 | 98.7 | 757.5 | 2271 | 15657993.8056 | 2.4917e-09 | 1.1917
7269 | 5792 | 96.5333 | 4.0222 | 3021 | 747 | 2972 | 553.59 | 0.1495 | 0.1495 | 102 | 3599 | 98.6 | 757.652 | 2274 | 15678678.0775 | 2.4917e-09 | 1.1912
7270 | 5793 | 96.55 | 4.0229 | 3025 | 747 | 2972.5 | 553.737 | 0.1497 | 0.1497 | 101.6 | 3599 | 98.7 | 757.799 | 2278 | 15706257.1066 | 2.495e-09 | 1.191
7271 | 5794 | 96.5667 | 4.0236 | 3026 | 747 | 2974.3 | 553.889 | 0.1494 | 0.1494 | 101.7 | 3599 | 98.7 | 757.951 | 2279 | 15713151.8639 | 2.49e-09 | 1.19
7272 | 5795 | 96.5833 | 4.0243 | 3027 | 747 | 2973.8 | 554.04 | 0.1494 | 0.1494 | 101.6 | 3599 | 98.7 | 758.102 | 2280 | 15720046.6212 | 2.49e-09 | 1.1899
7273 | 5796 | 96.6 | 4.025 | 3028 | 747 | 2980.5 | 554.187 | 0.1496 | 0.1496 | 101.3 | 3599 | 98.7 | 758.249 | 2281 | 15726941.3785 | 2.4933e-09 | 1.1902
7274 | 5797 | 96.6167 | 4.0257 | 3036 | 748 | 2984.9 | 554.335 | 0.1497 | 0.1497 | 100.9 | 3599 | 98.6 | 758.397 | 2288 | 15775204.6795 | 2.495e-09 | 1.1893
7275 | 5798 | 96.6333 | 4.0264 | 3041 | 748 | 2991.2 | 554.486 | 0.1492 | 0.1492 | 100.7 | 3599 | 98.8 | 758.548 | 2293 | 15809678.466 | 2.4867e-09 | 1.1871
7276 | 5799 | 96.65 | 4.0271 | 3043 | 748 | 2992.5 | 554.637 | 0.1494 | 0.1492 | 100.9 | 3599 | 98.8 | 758.699 | 2295 | 15823467.9806 | 2.49e-09 | 1.1873
7277 | 5800 | 96.6667 | 4.0278 | 3045 | 748 | 2992.4 | 554.785 | 0.1492 | 0.1492 | 100.9 | 3599 | 98.7 | 758.847 | 2297 | 15837257.4951 | 2.4867e-09 | 1.1864
7278 | 5801 | 96.6833 | 4.0285 | 3046 | 747 | 2990.7 | 554.936 | 0.1492 | 0.1492 | 100.6 | 3599 | 98.6 | 758.998 | 2299 | 15851047.0097 | 2.4867e-09 | 1.186
7279 | 5802 | 96.7 | 4.0292 | 3045 | 747 | 2991.8 | 555.084 | 0.1495 | 0.1497 | 100.6 | 3599 | 98.6 | 759.146 | 2298 | 15844152.2524 | 2.4917e-09 | 1.187
7280 | 5803 | 96.7167 | 4.0299 | 3051 | 748 | 2996.2 | 555.235 | 0.1497 | 0.1497 | 100.4 | 3599 | 98.6 | 759.297 | 2303 | 15878626.0389 | 2.495e-09 | 1.1867
7281 | 5804 | 96.7333 | 4.0306 | 3051 | 748 | 2999.1 | 555.386 | 0.1496 | 0.1496 | 100.2 | 3599 | 98.7 | 759.448 | 2303 | 15878626.0389 | 2.4933e-09 | 1.1864
7282 | 5805 | 96.75 | 4.0312 | 3052 | 748 | 3003 | 555.534 | 0.1496 | 0.1496 | 99.8 | 3599 | 98.7 | 759.596 | 2304 | 15885520.7962 | 2.4933e-09 | 1.1862
7283 | 5806 | 96.7667 | 4.0319 | 3059 | 748 | 3008.7 | 555.685 | 0.1497 | 0.1497 | 99.7 | 3599 | 98.6 | 759.747 | 2311 | 15933784.0972 | 2.495e-09 | 1.1853
7284 | 5807 | 96.7833 | 4.0326 | 3068 | 748 | 3009.9 | 555.833 | 0.1493 | 0.1493 | 100 | 3600 | 98.6 | 759.895 | 2320 | 15995836.9128 | 2.4883e-09 | 1.1827
7285 | 5808 | 96.8 | 4.0333 | 3061 | 747 | 3006.3 | 555.983 | 0.1497 | 0.1497 | 100 | 3600 | 98.7 | 760.045 | 2314 | 15954468.3691 | 2.495e-09 | 1.1848
7286 | 5809 | 96.8167 | 4.034 | 3061 | 748 | 3005.9 | 556.134 | 0.1491 | 0.1491 | 99.9 | 3601 | 98.7 | 760.196 | 2313 | 15947573.6118 | 2.485e-09 | 1.1834
7287 | 5810 | 96.8333 | 4.0347 | 3056 | 747 | 3003.9 | 556.282 | 0.1494 | 0.1494 | 99.9 | 3603 | 98.7 | 760.344 | 2309 | 15919994.5826 | 2.49e-09 | 1.1849
7288 | 5811 | 96.85 | 4.0354 | 3057 | 747 | 3004.9 | 556.433 | 0.1493 | 0.1493 | 99.9 | 3602 | 98.7 | 760.495 | 2310 | 15926889.3399 | 2.4883e-09 | 1.1844
7289 | 5812 | 96.8667 | 4.0361 | 3057 | 748 | 3002.6 | 556.584 | 0.1493 | 0.1502 | 100 | 3602 | 98.7 | 760.646 | 2309 | 15919994.5826 | 2.4883e-09 | 1.1846
7290 | 5813 | 96.8833 | 4.0368 | 3060 | 748 | 3006.6 | 556.731 | 0.1491 | 0.1491 | 100.1 | 3602 | 98.7 | 760.793 | 2312 | 15940678.8545 | 2.485e-09 | 1.1835
7291 | 5814 | 96.9 | 4.0375 | 3059 | 748 | 3011.6 | 556.882 | 0.1492 | 0.1492 | 100.3 | 3602 | 98.6 | 760.944 | 2311 | 15933784.0972 | 2.4867e-09 | 1.184
7292 | 5815 | 96.9167 | 4.0382 | 3064 | 748 | 3011 | 557.031 | 0.1492 | 0.1492 | 100.5 | 3602 | 98.6 | 761.093 | 2316 | 15968257.8836 | 2.4867e-09 | 1.1831
7293 | 5816 | 96.9333 | 4.0389 | 3063 | 748 | 3005.9 | 557.181 | 0.1491 | 0.1493 | 100.7 | 3599 | 98.7 | 761.243 | 2315 | 15961363.1264 | 2.485e-09 | 1.183
7294 | 5817 | 96.95 | 4.0396 | 3052 | 748 | 2994.9 | 557.331 | 0.1493 | 0.1493 | 101 | 3599 | 98.7 | 761.393 | 2304 | 15885520.7962 | 2.4883e-09 | 1.1854
7295 | 5818 | 96.9667 | 4.0403 | 3045 | 748 | 2986.4 | 557.479 | 0.1496 | 0.1496 | 101.3 | 3599 | 98.7 | 761.541 | 2297 | 15837257.4951 | 2.4933e-09 | 1.1874
7296 | 5819 | 96.9833 | 4.041 | 3037 | 747 | 2982.4 | 557.63 | 0.1497 | 0.1497 | 101.5 | 3600 | 98.6 | 761.692 | 2290 | 15788994.1941 | 2.495e-09 | 1.1889
7297 | 5820 | 97 | 4.0417 | 3032 | 747 | 2977.5 | 557.778 | 0.1495 | 0.1495 | 101.7 | 3600 | 98.7 | 761.84 | 2285 | 15754520.4076 | 2.4917e-09 | 1.1893
7298 | 5821 | 97.0167 | 4.0424 | 3027 | 747 | 2973.4 | 557.929 | 0.1493 | 0.1493 | 102 | 3600 | 98.7 | 761.991 | 2280 | 15720046.6212 | 2.4883e-09 | 1.1896
7299 | 5822 | 97.0333 | 4.0431 | 3019 | 747 | 2970.6 | 558.076 | 0.1493 | 0.1493 | 102.2 | 3602 | 98.6 | 762.138 | 2272 | 15664888.5629 | 2.4883e-09 | 1.191
7300 | 5823 | 97.05 | 4.0438 | 3018 | 747 | 2968.7 | 558.228 | 0.1492 | 0.1492 | 102.4 | 3603 | 98.6 | 762.29 | 2271 | 15657993.8056 | 2.4867e-09 | 1.1909
7301 | 5824 | 97.0667 | 4.0444 | 3019 | 748 | 2965.4 | 558.375 | 0.1497 | 0.1491 | 102.5 | 3602 | 98.8 | 762.437 | 2271 | 15657993.8056 | 2.495e-09 | 1.1922
7302 | 5825 | 97.0833 | 4.0451 | 3017 | 747 | 2963 | 558.526 | 0.1493 | 0.1493 | 102.6 | 3602 | 98.6 | 762.588 | 2270 | 15651099.0483 | 2.4883e-09 | 1.1913
7303 | 5826 | 97.1 | 4.0458 | 3014 | 747 | 2961.4 | 558.677 | 0.1496 | 0.1496 | 102.7 | 3602 | 98.7 | 762.739 | 2267 | 15630414.7764 | 2.4933e-09 | 1.1927
7304 | 5827 | 97.1167 | 4.0465 | 3012 | 747 | 2952.2 | 558.825 | 0.1494 | 0.1494 | 102.8 | 3602 | 98.7 | 762.887 | 2265 | 15616625.2618 | 2.49e-09 | 1.1925
7305 | 5828 | 97.1333 | 4.0472 | 3006 | 748 | 2953.9 | 558.976 | 0.149 | 0.149 | 102.8 | 3602 | 98.7 | 763.038 | 2258 | 15568361.9608 | 2.4833e-09 | 1.1926
7306 | 5829 | 97.15 | 4.0479 | 2998 | 748 | 2951.2 | 559.123 | 0.1497 | 0.1497 | 102.8 | 3600 | 98.7 | 763.185 | 2250 | 15513203.9025 | 2.495e-09 | 1.1959
7307 | 5830 | 97.1667 | 4.0486 | 3003 | 749 | 2950.5 | 559.274 | 0.1493 | 0.1493 | 102.8 | 3600 | 98.7 | 763.336 | 2254 | 15540782.9317 | 2.4883e-09 | 1.1941
7308 | 5831 | 97.1833 | 4.0493 | 3003 | 748 | 2950.6 | 559.426 | 0.1492 | 0.1493 | 102.8 | 3599 | 98.6 | 763.488 | 2255 | 15547677.689 | 2.4867e-09 | 1.1937
7309 | 5832 | 97.2 | 4.05 | 3000 | 747 | 2951.4 | 559.573 | 0.1492 | 0.1492 | 102.9 | 3599 | 98.7 | 763.635 | 2253 | 15533888.1744 | 2.4867e-09 | 1.1941
7310 | 5833 | 97.2167 | 4.0507 | 3005 | 748 | 2958.2 | 559.725 | 0.1495 | 0.1494 | 102.6 | 3599 | 98.8 | 763.787 | 2257 | 15561467.2035 | 2.4917e-09 | 1.1941
7311 | 5834 | 97.2333 | 4.0514 | 3009 | 748 | 2955.7 | 559.872 | 0.1495 | 0.1491 | 102.5 | 3599 | 98.7 | 763.934 | 2261 | 15589046.2327 | 2.4917e-09 | 1.1934
7312 | 5835 | 97.25 | 4.0521 | 3011 | 747 | 2957.1 | 560.023 | 0.149 | 0.149 | 102.6 | 3599 | 98.6 | 764.085 | 2264 | 15609730.5046 | 2.4833e-09 | 1.1916
7313 | 5836 | 97.2667 | 4.0528 | 3008 | 747 | 2955.7 | 560.171 | 0.1496 | 0.1496 | 102.5 | 3599 | 98.7 | 764.233 | 2261 | 15589046.2327 | 2.4933e-09 | 1.1937
7314 | 5837 | 97.2833 | 4.0535 | 3005 | 747 | 2953.4 | 560.322 | 0.1494 | 0.1494 | 102.4 | 3599 | 98.7 | 764.384 | 2258 | 15568361.9608 | 2.49e-09 | 1.1937
7315 | 5838 | 97.3 | 4.0542 | 3004 | 747 | 2949.4 | 560.47 | 0.149 | 0.149 | 102 | 3599 | 98.7 | 764.532 | 2257 | 15561467.2035 | 2.4833e-09 | 1.1928
7316 | 5839 | 97.3167 | 4.0549 | 3001 | 747 | 2949.4 | 560.62 | 0.149 | 0.149 | 102.2 | 3599 | 98.6 | 764.682 | 2254 | 15540782.9317 | 2.4833e-09 | 1.1933
7317 | 5840 | 97.3333 | 4.0556 | 3007 | 747 | 2952.9 | 560.771 | 0.1491 | 0.1491 | 102 | 3599 | 98.7 | 764.833 | 2260 | 15582151.4754 | 2.485e-09 | 1.1926
7318 | 5841 | 97.35 | 4.0563 | 3008 | 747 | 2957.6 | 560.919 | 0.1492 | 0.1498 | 101.8 | 3599 | 98.7 | 764.981 | 2261 | 15589046.2327 | 2.4867e-09 | 1.1926
7319 | 5842 | 97.3667 | 4.0569 | 2999 | 747 | 2959.3 | 561.07 | 0.1495 | 0.1495 | 101.8 | 3599 | 98.7 | 765.132 | 2252 | 15526993.4171 | 2.4917e-09 | 1.195
7320 | 5843 | 97.3833 | 4.0576 | 3026 | 747 | 2980 | 561.218 | 0.1493 | 0.1493 | 101.5 | 3599 | 98.6 | 765.28 | 2279 | 15713151.8639 | 2.4883e-09 | 1.1898
7321 | 5844 | 97.4 | 4.0583 | 3035 | 747 | 2977.9 | 561.367 | 0.1493 | 0.1493 | 101.1 | 3599 | 98.6 | 765.429 | 2288 | 15775204.6795 | 2.4883e-09 | 1.1882
7322 | 5845 | 97.4167 | 4.059 | 3029 | 747 | 2973.7 | 561.518 | 0.1492 | 0.1492 | 100.9 | 3599 | 98.6 | 765.58 | 2282 | 15733836.1358 | 2.4867e-09 | 1.189
7323 | 5846 | 97.4333 | 4.0597 | 3025 | 747 | 2969.2 | 561.667 | 0.1493 | 0.1493 | 100.9 | 3599 | 98.6 | 765.729 | 2278 | 15706257.1066 | 2.4883e-09 | 1.1899
7324 | 5847 | 97.45 | 4.0604 | 3022 | 747 | 2969.8 | 561.817 | 0.1493 | 0.1493 | 100.9 | 3599 | 98.7 | 765.879 | 2275 | 15685572.8348 | 2.4883e-09 | 1.1905
7325 | 5848 | 97.4667 | 4.0611 | 3021 | 747 | 2971.3 | 561.968 | 0.1496 | 0.1496 | 100.7 | 3599 | 98.7 | 766.03 | 2274 | 15678678.0775 | 2.4933e-09 | 1.1914
7326 | 5849 | 97.4833 | 4.0618 | 3022 | 746 | 2971 | 562.116 | 0.1492 | 0.1492 | 100.7 | 3599 | 98.7 | 766.178 | 2276 | 15692467.592 | 2.4867e-09 | 1.19
7327 | 5850 | 97.5 | 4.0625 | 3027 | 746 | 2981 | 562.267 | 0.1492 | 0.1497 | 100.6 | 3599 | 98.6 | 766.329 | 2281 | 15726941.3785 | 2.4867e-09 | 1.1892
7328 | 5851 | 97.5167 | 4.0632 | 3039 | 747 | 2993.4 | 562.416 | 0.1493 | 0.1494 | 100.1 | 3599 | 98.7 | 766.478 | 2292 | 15802783.7087 | 2.4883e-09 | 1.1875
7329 | 5852 | 97.5333 | 4.0639 | 3046 | 747 | 2991.9 | 562.566 | 0.1496 | 0.1496 | 100 | 3599 | 98.7 | 766.628 | 2299 | 15851047.0097 | 2.4933e-09 | 1.1871
7330 | 5853 | 97.55 | 4.0646 | 3040 | 747 | 2985.4 | 562.713 | 0.1497 | 0.1497 | 100.1 | 3599 | 98.6 | 766.775 | 2293 | 15809678.466 | 2.495e-09 | 1.1884
7331 | 5854 | 97.5667 | 4.0653 | 3033 | 747 | 2979 | 562.865 | 0.1495 | 0.1495 | 100 | 3599 | 98.7 | 766.927 | 2286 | 15761415.1649 | 2.4917e-09 | 1.1891
7332 | 5855 | 97.5833 | 4.066 | 3028 | 747 | 2976.1 | 563.016 | 0.1492 | 0.1492 | 100.2 | 3599 | 98.7 | 767.078 | 2281 | 15726941.3785 | 2.4867e-09 | 1.1892
7333 | 5856 | 97.6 | 4.0667 | 3027 | 747 | 2973.8 | 563.163 | 0.1497 | 0.1497 | 100 | 3599 | 98.7 | 767.225 | 2280 | 15720046.6212 | 2.495e-09 | 1.1907
7334 | 5857 | 97.6167 | 4.0674 | 3026 | 747 | 2974.4 | 563.315 | 0.1496 | 0.1496 | 100 | 3600 | 98.6 | 767.377 | 2279 | 15713151.8639 | 2.4933e-09 | 1.1906
7335 | 5858 | 97.6333 | 4.0681 | 3029 | 747 | 2979.6 | 563.466 | 0.1493 | 0.1493 | 99.9 | 3602 | 98.6 | 767.528 | 2282 | 15733836.1358 | 2.4883e-09 | 1.1892
7336 | 5859 | 97.65 | 4.0687 | 3034 | 747 | 2987.6 | 563.614 | 0.1494 | 0.1494 | 99.9 | 3602 | 98.6 | 767.676 | 2287 | 15768309.9222 | 2.49e-09 | 1.1886
7337 | 5860 | 97.6667 | 4.0694 | 3044 | 747 | 2993.6 | 563.764 | 0.1497 | 0.1497 | 100 | 3602 | 98.6 | 767.826 | 2297 | 15837257.4951 | 2.495e-09 | 1.1877
7338 | 5861 | 97.6833 | 4.0701 | 3043 | 747 | 2987 | 563.912 | 0.1492 | 0.1492 | 100.1 | 3602 | 98.7 | 767.974 | 2296 | 15830362.7378 | 2.4867e-09 | 1.1866
7339 | 5862 | 97.7 | 4.0708 | 3036 | 747 | 2983.2 | 564.063 | 0.1497 | 0.1493 | 100.3 | 3602 | 98.6 | 768.125 | 2289 | 15782099.4368 | 2.495e-09 | 1.1891
7340 | 5863 | 97.7167 | 4.0715 | 3034 | 747 | 2981.6 | 564.21 | 0.1495 | 0.1495 | 100.5 | 3600 | 98.8 | 768.272 | 2287 | 15768309.9222 | 2.4917e-09 | 1.1889
7341 | 5864 | 97.7333 | 4.0722 | 3034 | 747 | 2982.8 | 564.362 | 0.1497 | 0.1497 | 100.8 | 3601 | 98.7 | 768.424 | 2287 | 15768309.9222 | 2.495e-09 | 1.1894
7342 | 5865 | 97.75 | 4.0729 | 3032 | 748 | 2979.4 | 564.513 | 0.1495 | 0.1495 | 101.1 | 3600 | 98.6 | 768.575 | 2284 | 15747625.6504 | 2.4917e-09 | 1.1894
7343 | 5866 | 97.7667 | 4.0736 | 3033 | 748 | 2981.8 | 564.66 | 0.1496 | 0.1496 | 101.2 | 3599 | 98.7 | 768.722 | 2285 | 15754520.4076 | 2.4933e-09 | 1.1895
7344 | 5867 | 97.7833 | 4.0743 | 3037 | 747 | 2983.9 | 564.811 | 0.1492 | 0.1492 | 101.5 | 3599 | 98.6 | 768.873 | 2290 | 15788994.1941 | 2.4867e-09 | 1.1876
7345 | 5868 | 97.8 | 4.075 | 3040 | 747 | 2992 | 564.958 | 0.1494 | 0.1494 | 101.8 | 3599 | 98.7 | 769.02 | 2293 | 15809678.466 | 2.49e-09 | 1.1876
7346 | 5869 | 97.8167 | 4.0757 | 3044 | 747 | 2984.7 | 565.11 | 0.1497 | 0.1497 | 102 | 3600 | 98.6 | 769.172 | 2297 | 15837257.4951 | 2.495e-09 | 1.1877
7347 | 5870 | 97.8333 | 4.0764 | 3031 | 748 | 2971.3 | 565.257 | 0.1491 | 0.1495 | 102.2 | 3599 | 98.7 | 769.319 | 2283 | 15740730.8931 | 2.485e-09 | 1.1885
7348 | 5871 | 97.85 | 4.0771 | 3022 | 747 | 2963.8 | 565.408 | 0.1494 | 0.1494 | 102.4 | 3602 | 98.7 | 769.47 | 2275 | 15685572.8348 | 2.49e-09 | 1.1907
7349 | 5872 | 97.8667 | 4.0778 | 3014 | 747 | 2961.3 | 565.559 | 0.1496 | 0.1496 | 102.5 | 3602 | 98.6 | 769.621 | 2267 | 15630414.7764 | 2.4933e-09 | 1.1927
7350 | 5873 | 97.8833 | 4.0785 | 3011 | 747 | 2956.8 | 565.707 | 0.1494 | 0.1494 | 102.6 | 3602 | 98.7 | 769.769 | 2264 | 15609730.5046 | 2.49e-09 | 1.1927
7351 | 5874 | 97.9 | 4.0792 | 3006 | 747 | 2954.3 | 565.857 | 0.1496 | 0.1491 | 102.7 | 3602 | 98.7 | 769.919 | 2259 | 15575256.7181 | 2.4933e-09 | 1.1941
7352 | 5875 | 97.9167 | 4.0799 | 3006 | 747 | 2953.7 | 566.009 | 0.1494 | 0.1494 | 102.9 | 3602 | 98.7 | 770.071 | 2259 | 15575256.7181 | 2.49e-09 | 1.1935
7353 | 5876 | 97.9333 | 4.0806 | 3007 | 747 | 2957.4 | 566.156 | 0.1494 | 0.1494 | 102.9 | 3602 | 98.7 | 770.218 | 2260 | 15582151.4754 | 2.49e-09 | 1.1934
7354 | 5877 | 97.95 | 4.0812 | 3016 | 747 | 2968.3 | 566.308 | 0.1493 | 0.1493 | 102.9 | 3602 | 98.7 | 770.37 | 2269 | 15644204.291 | 2.4883e-09 | 1.1915
7355 | 5878 | 97.9667 | 4.0819 | 3013 | 747 | 2959.5 | 566.455 | 0.149 | 0.149 | 103 | 3601 | 98.7 | 770.517 | 2266 | 15623520.0191 | 2.4833e-09 | 1.1912
7356 | 5879 | 97.9833 | 4.0826 | 3000 | 748 | 2946.7 | 566.605 | 0.1496 | 0.1494 | 103 | 3600 | 98.7 | 770.667 | 2252 | 15526993.4171 | 2.4933e-09 | 1.1953
7357 | 5880 | 98 | 4.0833 | 2998 | 748 | 2946.1 | 566.753 | 0.1496 | 0.1496 | 102.7 | 3599 | 98.6 | 770.815 | 2250 | 15513203.9025 | 2.4933e-09 | 1.1957
7358 | 5881 | 98.0167 | 4.084 | 2993 | 747 | 2943.1 | 566.904 | 0.1493 | 0.1493 | 102.8 | 3599 | 98.7 | 770.966 | 2246 | 15485624.8733 | 2.4883e-09 | 1.1956
7359 | 5882 | 98.0333 | 4.0847 | 2994 | 747 | 2944.8 | 567.052 | 0.1492 | 0.1492 | 102.6 | 3599 | 98.7 | 771.114 | 2247 | 15492519.6306 | 2.4867e-09 | 1.1951
7360 | 5883 | 98.05 | 4.0854 | 2998 | 747 | 2947.7 | 567.203 | 0.1491 | 0.1492 | 102.6 | 3599 | 98.7 | 771.265 | 2251 | 15520098.6598 | 2.485e-09 | 1.1941
7361 | 5884 | 98.0667 | 4.0861 | 2998 | 747 | 2947.4 | 567.354 | 0.1492 | 0.1492 | 102.2 | 3599 | 98.7 | 771.416 | 2251 | 15520098.6598 | 2.4867e-09 | 1.1944
7362 | 5885 | 98.0833 | 4.0868 | 3004 | 747 | 2951.1 | 567.501 | 0.1494 | 0.1494 | 102 | 3599 | 98.6 | 771.563 | 2257 | 15561467.2035 | 2.49e-09 | 1.1939
7363 | 5886 | 98.1 | 4.0875 | 3011 | 747 | 2962.1 | 567.652 | 0.149 | 0.149 | 102.3 | 3599 | 98.6 | 771.714 | 2264 | 15609730.5046 | 2.4833e-09 | 1.1916
7364 | 5887 | 98.1167 | 4.0882 | 3010 | 747 | 2955.9 | 567.802 | 0.149 | 0.1493 | 102.2 | 3599 | 98.7 | 771.864 | 2263 | 15602835.7473 | 2.4833e-09 | 1.1918
7365 | 5888 | 98.1333 | 4.0889 | 3005 | 747 | 2952.6 | 567.95 | 0.1496 | 0.1496 | 102 | 3599 | 98.7 | 772.012 | 2258 | 15568361.9608 | 2.4933e-09 | 1.1942
7366 | 5889 | 98.15 | 4.0896 | 3004 | 747 | 2951.9 | 568.101 | 0.1496 | 0.1496 | 102 | 3599 | 98.6 | 772.163 | 2257 | 15561467.2035 | 2.4933e-09 | 1.1944
7367 | 5890 | 98.1667 | 4.0903 | 3004 | 747 | 2950.6 | 568.249 | 0.1495 | 0.1495 | 101.6 | 3599 | 98.6 | 772.311 | 2257 | 15561467.2035 | 2.4917e-09 | 1.1941
7368 | 5891 | 98.1833 | 4.091 | 3005 | 747 | 2954.9 | 568.4 | 0.1494 | 0.1494 | 101.7 | 3599 | 98.6 | 772.462 | 2258 | 15568361.9608 | 2.49e-09 | 1.1937
7369 | 5892 | 98.2 | 4.0917 | 3008 | 747 | 2957.2 | 568.55 | 0.1492 | 0.1491 | 101.4 | 3599 | 98.7 | 772.612 | 2261 | 15589046.2327 | 2.4867e-09 | 1.1926
7370 | 5893 | 98.2167 | 4.0924 | 3008 | 747 | 2958.3 | 568.698 | 0.1491 | 0.1491 | 101.2 | 3599 | 98.7 | 772.76 | 2261 | 15589046.2327 | 2.485e-09 | 1.1924
7371 | 5894 | 98.2333 | 4.0931 | 3010 | 747 | 2959 | 568.849 | 0.149 | 0.149 | 101.1 | 3599 | 98.7 | 772.911 | 2263 | 15602835.7473 | 2.4833e-09 | 1.1918
7372 | 5895 | 98.25 | 4.0938 | 3017 | 748 | 2975.2 | 568.997 | 0.1493 | 0.1493 | 100.6 | 3599 | 98.7 | 773.059 | 2269 | 15644204.291 | 2.4883e-09 | 1.1915
7373 | 5896 | 98.2667 | 4.0944 | 3028 | 747 | 2976.1 | 569.148 | 0.1492 | 0.1492 | 100.8 | 3599 | 98.7 | 773.21 | 2281 | 15726941.3785 | 2.4867e-09 | 1.1892
7374 | 5897 | 98.2833 | 4.0951 | 3023 | 747 | 2970.9 | 569.295 | 0.1493 | 0.1493 | 100.3 | 3599 | 98.7 | 773.357 | 2276 | 15692467.592 | 2.4883e-09 | 1.1903
7375 | 5898 | 98.3 | 4.0958 | 3021 | 747 | 2968.7 | 569.446 | 0.1495 | 0.1495 | 100.2 | 3599 | 98.7 | 773.508 | 2274 | 15678678.0775 | 2.4917e-09 | 1.1912
7376 | 5899 | 98.3167 | 4.0965 | 3019 | 747 | 2966.4 | 569.593 | 0.149 | 0.1493 | 100.4 | 3599 | 98.7 | 773.655 | 2272 | 15664888.5629 | 2.4833e-09 | 1.1902
7377 | 5900 | 98.3333 | 4.0972 | 3020 | 747 | 2970.5 | 569.744 | 0.1495 | 0.1495 | 100.2 | 3599 | 98.7 | 773.806 | 2273 | 15671783.3202 | 2.4917e-09 | 1.1913
7378 | 5901 | 98.35 | 4.0979 | 3026 | 747 | 2975.8 | 569.896 | 0.1492 | 0.1492 | 100 | 3599 | 98.6 | 773.958 | 2279 | 15713151.8639 | 2.4867e-09 | 1.1895
7379 | 5902 | 98.3667 | 4.0986 | 3029 | 747 | 2973.9 | 570.042 | 0.149 | 0.1494 | 100.1 | 3599 | 98.6 | 774.104 | 2282 | 15733836.1358 | 2.4833e-09 | 1.1884
7380 | 5903 | 98.3833 | 4.0993 | 3030 | 747 | 2977.3 | 570.194 | 0.1495 | 0.1495 | 100 | 3599 | 98.7 | 774.256 | 2283 | 15740730.8931 | 2.4917e-09 | 1.1896
7381 | 5904 | 98.4 | 4.1 | 3031 | 747 | 2981.6 | 570.341 | 0.1495 | 0.1495 | 100 | 3600 | 98.7 | 774.403 | 2284 | 15747625.6504 | 2.4917e-09 | 1.1894
7382 | 5905 | 98.4167 | 4.1007 | 3041 | 747 | 2993.3 | 570.492 | 0.1491 | 0.1491 | 99.9 | 3600 | 98.6 | 774.554 | 2294 | 15816573.2233 | 2.485e-09 | 1.1866
7383 | 5906 | 98.4333 | 4.1014 | 3045 | 747 | 2987 | 570.64 | 0.1489 | 0.1489 | 99.9 | 3602 | 98.7 | 774.702 | 2298 | 15844152.2524 | 2.4817e-09 | 1.1854
7384 | 5907 | 98.45 | 4.1021 | 3034 | 747 | 2979.7 | 570.79 | 0.1493 | 0.1489 | 100 | 3602 | 98.6 | 774.852 | 2287 | 15768309.9222 | 2.4883e-09 | 1.1884
7385 | 5908 | 98.4667 | 4.1028 | 3029 | 747 | 2974.3 | 570.938 | 0.1495 | 0.1495 | 100.1 | 3602 | 98.6 | 775 | 2282 | 15733836.1358 | 2.4917e-09 | 1.1898
7386 | 5909 | 98.4833 | 4.1035 | 3025 | 746 | 2972.4 | 571.088 | 0.1492 | 0.1492 | 100.2 | 3602 | 98.7 | 775.15 | 2279 | 15713151.8639 | 2.4867e-09 | 1.1895
7387 | 5910 | 98.5 | 4.1042 | 3025 | 747 | 2977.3 | 571.239 | 0.1491 | 0.1494 | 100.3 | 3599 | 98.7 | 775.301 | 2278 | 15706257.1066 | 2.485e-09 | 1.1894
7388 | 5911 | 98.5167 | 4.1049 | 3023 | 747 | 2980.9 | 571.387 | 0.1494 | 0.1497 | 100.6 | 3602 | 98.7 | 775.449 | 2276 | 15692467.592 | 2.49e-09 | 1.1906
7389 | 5912 | 98.5333 | 4.1056 | 3043 | 748 | 2991.2 | 571.539 | 0.1496 | 0.1496 | 100.8 | 3601 | 98.6 | 775.601 | 2295 | 15823467.9806 | 2.4933e-09 | 1.1878
7390 | 5913 | 98.55 | 4.1063 | 3043 | 747 | 2986.6 | 571.687 | 0.1496 | 0.1496 | 101.1 | 3599 | 98.7 | 775.749 | 2296 | 15830362.7378 | 2.4933e-09 | 1.1876
7391 | 5914 | 98.5667 | 4.1069 | 3033 | 747 | 2979.7 | 571.836 | 0.1494 | 0.1494 | 101.4 | 3602 | 98.6 | 775.898 | 2286 | 15761415.1649 | 2.49e-09 | 1.1888
7392 | 5915 | 98.5833 | 4.1076 | 3028 | 747 | 2972.6 | 571.987 | 0.1495 | 0.1494 | 101.5 | 3599 | 98.7 | 776.049 | 2281 | 15726941.3785 | 2.4917e-09 | 1.1899
7393 | 5916 | 98.6 | 4.1083 | 3023 | 747 | 2965.3 | 572.135 | 0.1498 | 0.1495 | 101.8 | 3599 | 98.6 | 776.197 | 2276 | 15692467.592 | 2.4967e-09 | 1.1916
7394 | 5917 | 98.6167 | 4.109 | 3017 | 746 | 2962 | 572.286 | 0.1495 | 0.1495 | 102 | 3602 | 98.6 | 776.348 | 2271 | 15657993.8056 | 2.4917e-09 | 1.1917
7395 | 5918 | 98.6333 | 4.1097 | 3010 | 746 | 2957.7 | 572.437 | 0.1495 | 0.1495 | 102.2 | 3602 | 98.7 | 776.499 | 2264 | 15609730.5046 | 2.4917e-09 | 1.1929
7396 | 5919 | 98.65 | 4.1104 | 3006 | 747 | 2963.2 | 572.585 | 0.1495 | 0.1494 | 102.4 | 3602 | 98.6 | 776.647 | 2259 | 15575256.7181 | 2.4917e-09 | 1.1938
7397 | 5920 | 98.6667 | 4.1111 | 3009 | 747 | 2959.8 | 572.736 | 0.1496 | 0.1496 | 102.6 | 3602 | 98.7 | 776.798 | 2262 | 15595940.99 | 2.4933e-09 | 1.1935
7398 | 5921 | 98.6833 | 4.1118 | 3009 | 747 | 2950.6 | 572.884 | 0.1493 | 0.1493 | 102.8 | 3602 | 98.7 | 776.946 | 2262 | 15595940.99 | 2.4883e-09 | 1.1927
7399 | 5922 | 98.7 | 4.1125 | 3001 | 747 | 2948 | 573.035 | 0.1497 | 0.1497 | 102.8 | 3602 | 98.7 | 777.097 | 2254 | 15540782.9317 | 2.495e-09 | 1.1952
7400 | 5923 | 98.7167 | 4.1132 | 3000 | 747 | 2945.4 | 573.186 | 0.1497 | 0.1497 | 102.8 | 3602 | 98.7 | 777.248 | 2253 | 15533888.1744 | 2.495e-09 | 1.1954
7401 | 5924 | 98.7333 | 4.1139 | 2998 | 746 | 2942.5 | 573.334 | 0.1495 | 0.1495 | 102.9 | 3602 | 98.7 | 777.396 | 2252 | 15526993.4171 | 2.4917e-09 | 1.195
7402 | 5925 | 98.75 | 4.1146 | 2995 | 747 | 2944.6 | 573.485 | 0.1497 | 0.1496 | 102.9 | 3600 | 98.7 | 777.547 | 2248 | 15499414.3879 | 2.495e-09 | 1.1963
7403 | 5926 | 98.7667 | 4.1153 | 2995 | 747 | 2942.6 | 573.634 | 0.1493 | 0.1493 | 102.8 | 3599 | 98.6 | 777.696 | 2248 | 15499414.3879 | 2.4883e-09 | 1.1952
7404 | 5927 | 98.7833 | 4.116 | 2998 | 747 | 2946.8 | 573.785 | 0.1495 | 0.1495 | 102.9 | 3599 | 98.7 | 777.847 | 2251 | 15520098.6598 | 2.4917e-09 | 1.1952
7405 | 5928 | 98.8 | 4.1167 | 3000 | 747 | 2948.7 | 573.932 | 0.1494 | 0.1494 | 102.8 | 3599 | 98.8 | 777.994 | 2253 | 15533888.1744 | 2.49e-09 | 1.1946
7406 | 5929 | 98.8167 | 4.1174 | 3004 | 747 | 2952.2 | 574.084 | 0.1496 | 0.1494 | 102.6 | 3599 | 98.7 | 778.146 | 2257 | 15561467.2035 | 2.4933e-09 | 1.1944
7407 | 5930 | 98.8333 | 4.1181 | 3002 | 747 | 2952.5 | 574.231 | 0.1495 | 0.1496 | 102.7 | 3599 | 98.7 | 778.293 | 2255 | 15547677.689 | 2.4917e-09 | 1.1945
7408 | 5931 | 98.85 | 4.1188 | 3003 | 747 | 2952.2 | 574.382 | 0.1495 | 0.1495 | 102.3 | 3599 | 98.7 | 778.444 | 2256 | 15554572.4462 | 2.4917e-09 | 1.1943
7409 | 5932 | 98.8667 | 4.1194 | 3005 | 747 | 2953.5 | 574.534 | 0.1497 | 0.1497 | 102.5 | 3599 | 98.8 | 778.596 | 2258 | 15568361.9608 | 2.495e-09 | 1.1945
7410 | 5933 | 98.8833 | 4.1201 | 3006 | 747 | 2954.2 | 574.681 | 0.1492 | 0.1494 | 102.1 | 3599 | 98.7 | 778.743 | 2259 | 15575256.7181 | 2.4867e-09 | 1.193
7411 | 5934 | 98.9 | 4.1208 | 3008 | 747 | 2955.8 | 574.833 | 0.1492 | 0.1494 | 102 | 3599 | 98.7 | 778.895 | 2261 | 15589046.2327 | 2.4867e-09 | 1.1926
7412 | 5935 | 98.9167 | 4.1215 | 3010 | 747 | 2960.1 | 574.98 | 0.1496 | 0.1496 | 102.1 | 3599 | 98.7 | 779.042 | 2263 | 15602835.7473 | 2.4933e-09 | 1.1934
7413 | 5936 | 98.9333 | 4.1222 | 3019 | 747 | 2965.4 | 575.131 | 0.1497 | 0.1497 | 101.6 | 3599 | 98.7 | 779.193 | 2272 | 15664888.5629 | 2.495e-09 | 1.192
7414 | 5937 | 98.95 | 4.1229 | 3023 | 747 | 2973.3 | 575.28 | 0.1496 | 0.1492 | 101.7 | 3598 | 98.6 | 779.342 | 2276 | 15692467.592 | 2.4933e-09 | 1.1911
7415 | 5938 | 98.9667 | 4.1236 | 3024 | 747 | 2970.2 | 575.43 | 0.1494 | 0.1494 | 101.4 | 3598 | 98.7 | 779.492 | 2277 | 15699362.3493 | 2.49e-09 | 1.1904
7416 | 5939 | 98.9833 | 4.1243 | 3021 | 746 | 2967.9 | 575.578 | 0.1492 | 0.1492 | 101.4 | 3598 | 98.7 | 779.64 | 2275 | 15685572.8348 | 2.4867e-09 | 1.1902
7417 | 5940 | 99 | 4.125 | 3019 | 746 | 2963.8 | 575.729 | 0.1493 | 0.1492 | 100.9 | 3598 | 98.6 | 779.791 | 2273 | 15671783.3202 | 2.4883e-09 | 1.1908
7418 | 5941 | 99.0167 | 4.1257 | 3018 | 747 | 2963.2 | 575.88 | 0.1495 | 0.1495 | 101.4 | 3599 | 98.7 | 779.942 | 2271 | 15657993.8056 | 2.4917e-09 | 1.1917
7419 | 5942 | 99.0333 | 4.1264 | 3023 | 747 | 2967.2 | 576.028 | 0.1497 | 0.1497 | 101 | 3599 | 98.6 | 780.09 | 2276 | 15692467.592 | 2.495e-09 | 1.1913
7420 | 5943 | 99.05 | 4.1271 | 3024 | 747 | 2973.5 | 576.179 | 0.1493 | 0.1496 | 100.9 | 3599 | 98.6 | 780.241 | 2277 | 15699362.3493 | 2.4883e-09 | 1.1901
7421 | 5944 | 99.0667 | 4.1278 | 3025 | 747 | 2978.6 | 576.326 | 0.1496 | 0.1496 | 100.7 | 3599 | 98.6 | 780.388 | 2278 | 15706257.1066 | 2.4933e-09 | 1.1907
7422 | 5945 | 99.0833 | 4.1285 | 3033 | 747 | 2982.4 | 576.478 | 0.1497 | 0.1497 | 100.4 | 3599 | 98.7 | 780.54 | 2286 | 15761415.1649 | 2.495e-09 | 1.1896
7423 | 5946 | 99.1 | 4.1292 | 3041 | 747 | 2984.7 | 576.629 | 0.1493 | 0.1493 | 100.1 | 3599 | 98.7 | 780.691 | 2294 | 15816573.2233 | 2.4883e-09 | 1.1872
7424 | 5947 | 99.1167 | 4.1299 | 3034 | 747 | 2979 | 576.777 | 0.1493 | 0.1497 | 100 | 3599 | 98.7 | 780.839 | 2287 | 15768309.9222 | 2.4883e-09 | 1.1884
7425 | 5948 | 99.1333 | 4.1306 | 3031 | 747 | 2974.5 | 576.928 | 0.1491 | 0.1491 | 100.2 | 3599 | 98.7 | 780.99 | 2284 | 15747625.6504 | 2.485e-09 | 1.1884
7426 | 5949 | 99.15 | 4.1312 | 3025 | 747 | 2972.7 | 577.075 | 0.1494 | 0.1494 | 100.1 | 3599 | 98.7 | 781.137 | 2278 | 15706257.1066 | 2.49e-09 | 1.1902
7427 | 5950 | 99.1667 | 4.1319 | 3026 | 747 | 2976.3 | 577.227 | 0.1492 | 0.1493 | 100 | 3599 | 98.7 | 781.289 | 2279 | 15713151.8639 | 2.4867e-09 | 1.1895
7428 | 5951 | 99.1833 | 4.1326 | 3030 | 747 | 2975.9 | 577.377 | 0.1493 | 0.1493 | 99.9 | 3599 | 98.8 | 781.439 | 2283 | 15740730.8931 | 2.4883e-09 | 1.1891
7429 | 5952 | 99.2 | 4.1333 | 3033 | 747 | 2981.2 | 577.526 | 0.1491 | 0.1491 | 100 | 3600 | 98.6 | 781.588 | 2286 | 15761415.1649 | 2.485e-09 | 1.188
7430 | 5953 | 99.2167 | 4.134 | 3033 | 747 | 2988.1 | 577.676 | 0.1498 | 0.1492 | 100 | 3602 | 98.6 | 781.738 | 2286 | 15761415.1649 | 2.4967e-09 | 1.1899
7431 | 5954 | 99.2333 | 4.1347 | 3041 | 746 | 2990.1 | 577.823 | 0.1494 | 0.1492 | 100 | 3602 | 98.7 | 781.885 | 2295 | 15823467.9806 | 2.49e-09 | 1.1873
7432 | 5955 | 99.25 | 4.1354 | 3042 | 747 | 2989.8 | 577.975 | 0.1491 | 0.1491 | 100.1 | 3602 | 98.6 | 782.037 | 2295 | 15823467.9806 | 2.485e-09 | 1.1865
7433 | 5956 | 99.2667 | 4.1361 | 3037 | 747 | 2983.1 | 578.122 | 0.1493 | 0.1493 | 100.1 | 3602 | 98.7 | 782.184 | 2290 | 15788994.1941 | 2.4883e-09 | 1.1879
7434 | 5957 | 99.2833 | 4.1368 | 3034 | 747 | 2978.6 | 578.274 | 0.1496 | 0.1496 | 100.3 | 3602 | 98.7 | 782.336 | 2287 | 15768309.9222 | 2.4933e-09 | 1.1892
7435 | 5958 | 99.3 | 4.1375 | 3028 | 747 | 2976.7 | 578.425 | 0.1497 | 0.1497 | 100.5 | 3602 | 98.7 | 782.487 | 2281 | 15726941.3785 | 2.495e-09 | 1.1905
7436 | 5959 | 99.3167 | 4.1382 | 3025 | 747 | 2971.9 | 578.572 | 0.1495 | 0.1495 | 100.6 | 3599 | 98.7 | 782.634 | 2278 | 15706257.1066 | 2.4917e-09 | 1.1905
7437 | 5960 | 99.3333 | 4.1389 | 3023 | 747 | 2969.1 | 578.72 | 0.1493 | 0.1493 | 100.9 | 3599 | 98.6 | 782.782 | 2276 | 15692467.592 | 2.4883e-09 | 1.1903
7438 | 5961 | 99.35 | 4.1396 | 3018 | 747 | 2967.8 | 578.871 | 0.1493 | 0.1493 | 101.2 | 3599 | 98.7 | 782.933 | 2271 | 15657993.8056 | 2.4883e-09 | 1.1912
7439 | 5962 | 99.3667 | 4.1403 | 3017 | 747 | 2968.6 | 579.022 | 0.1496 | 0.1492 | 101.4 | 3599 | 98.7 | 783.084 | 2270 | 15651099.0483 | 2.4933e-09 | 1.1921
7440 | 5963 | 99.3833 | 4.141 | 3022 | 747 | 2967.4 | 579.17 | 0.1497 | 0.1497 | 101.7 | 3599 | 98.7 | 783.232 | 2275 | 15685572.8348 | 2.495e-09 | 1.1915
7441 | 5964 | 99.4 | 4.1417 | 3018 | 747 | 2966.2 | 579.321 | 0.1493 | 0.1493 | 102 | 3599 | 98.7 | 783.383 | 2271 | 15657993.8056 | 2.4883e-09 | 1.1912
7442 | 5965 | 99.4167 | 4.1424 | 3016 | 747 | 2962 | 579.469 | 0.1496 | 0.1496 | 102.2 | 3602 | 98.7 | 783.531 | 2269 | 15644204.291 | 2.4933e-09 | 1.1923
7443 | 5966 | 99.4333 | 4.1431 | 3010 | 747 | 2950.5 | 579.62 | 0.149 | 0.1494 | 102.3 | 3602 | 98.7 | 783.682 | 2263 | 15602835.7473 | 2.4833e-09 | 1.1918
7444 | 5967 | 99.45 | 4.1437 | 3002 | 746 | 2946.5 | 579.77 | 0.149 | 0.149 | 102.6 | 3602 | 98.7 | 783.832 | 2256 | 15554572.4462 | 2.4833e-09 | 1.193
7445 | 5968 | 99.4667 | 4.1444 | 2994 | 747 | 2942.6 | 579.918 | 0.1497 | 0.1497 | 102.6 | 3602 | 98.6 | 783.98 | 2247 | 15492519.6306 | 2.495e-09 | 1.1965
7446 | 5969 | 99.4833 | 4.1451 | 2994 | 747 | 2941.3 | 580.069 | 0.1493 | 0.1493 | 102.8 | 3602 | 98.6 | 784.131 | 2247 | 15492519.6306 | 2.4883e-09 | 1.1954
7447 | 5970 | 99.5 | 4.1458 | 2992 | 747 | 2940.6 | 580.217 | 0.1492 | 0.1492 | 102.8 | 3602 | 98.6 | 784.279 | 2245 | 15478730.116 | 2.4867e-09 | 1.1955
7448 | 5971 | 99.5167 | 4.1465 | 2990 | 747 | 2940.5 | 580.368 | 0.1492 | 0.1492 | 102.9 | 3602 | 98.6 | 784.43 | 2243 | 15464940.6015 | 2.4867e-09 | 1.1958
7449 | 5972 | 99.5333 | 4.1472 | 2994 | 747 | 2947.7 | 580.519 | 0.1496 | 0.1494 | 102.9 | 3602 | 98.7 | 784.581 | 2247 | 15492519.6306 | 2.4933e-09 | 1.1962
7450 | 5973 | 99.55 | 4.1479 | 2998 | 748 | 2945 | 580.667 | 0.1495 | 0.1495 | 102.9 | 3600 | 98.6 | 784.729 | 2250 | 15513203.9025 | 2.4917e-09 | 1.1954
7451 | 5974 | 99.5667 | 4.1486 | 3001 | 748 | 2946.3 | 580.814 | 0.149 | 0.149 | 102.9 | 3599 | 98.7 | 784.876 | 2253 | 15533888.1744 | 2.4833e-09 | 1.1935
7452 | 5975 | 99.5833 | 4.1493 | 2998 | 748 | 2942.6 | 580.965 | 0.1496 | 0.1496 | 102.7 | 3599 | 98.7 | 785.027 | 2250 | 15513203.9025 | 2.4933e-09 | 1.1957
7453 | 5976 | 99.6 | 4.15 | 2994 | 747 | 2943 | 581.116 | 0.1493 | 0.1494 | 102.7 | 3599 | 98.6 | 785.178 | 2247 | 15492519.6306 | 2.4883e-09 | 1.1954
7454 | 5977 | 99.6167 | 4.1507 | 2996 | 747 | 2938.3 | 581.264 | 0.149 | 0.149 | 102.7 | 3599 | 98.6 | 785.326 | 2249 | 15506309.1452 | 2.4833e-09 | 1.1942
7455 | 5978 | 99.6333 | 4.1514 | 2990 | 747 | 2938.1 | 581.415 | 0.149 | 0.149 | 102.7 | 3599 | 98.7 | 785.477 | 2243 | 15464940.6015 | 2.4833e-09 | 1.1953
7456 | 5979 | 99.65 | 4.1521 | 2993 | 747 | 2940 | 581.562 | 0.1491 | 0.1491 | 102.2 | 3599 | 98.6 | 785.624 | 2246 | 15485624.8733 | 2.485e-09 | 1.195
7457 | 5980 | 99.6667 | 4.1528 | 2989 | 748 | 2942 | 581.713 | 0.1492 | 0.1492 | 102.5 | 3599 | 98.6 | 785.775 | 2241 | 15451151.0869 | 2.4867e-09 | 1.1962
7458 | 5981 | 99.6833 | 4.1535 | 2971 | 747 | 2931.1 | 581.861 | 0.1495 | 0.1495 | 102.4 | 3598 | 98.6 | 785.923 | 2224 | 15333940.213 | 2.4917e-09 | 1.2
7459 | 5982 | 99.7 | 4.1542 | 3000 | 747 | 2956.2 | 582.013 | 0.1493 | 0.1493 | 102.2 | 3599 | 98.6 | 786.075 | 2253 | 15533888.1744 | 2.4883e-09 | 1.1943
7460 | 5983 | 99.7167 | 4.1549 | 3013 | 747 | 2957.9 | 582.161 | 0.1493 | 0.1493 | 102.1 | 3599 | 98.6 | 786.223 | 2266 | 15623520.0191 | 2.4883e-09 | 1.192
7461 | 5984 | 99.7333 | 4.1556 | 3010 | 747 | 2955.3 | 582.313 | 0.1492 | 0.1492 | 101.9 | 3599 | 98.7 | 786.375 | 2263 | 15602835.7473 | 2.4867e-09 | 1.1923
7462 | 5985 | 99.75 | 4.1562 | 3008 | 747 | 2952.8 | 582.46 | 0.1493 | 0.1493 | 101.8 | 3599 | 98.7 | 786.522 | 2261 | 15589046.2327 | 2.4883e-09 | 1.1929
7463 | 5986 | 99.7667 | 4.1569 | 3004 | 747 | 2950.5 | 582.612 | 0.1493 | 0.1493 | 101.7 | 3599 | 98.6 | 786.674 | 2257 | 15561467.2035 | 2.4883e-09 | 1.1936
7464 | 5987 | 99.7833 | 4.1576 | 3002 | 747 | 2951.5 | 582.759 | 0.1496 | 0.1496 | 101.3 | 3598 | 98.6 | 786.821 | 2255 | 15547677.689 | 2.4933e-09 | 1.1948
7465 | 5988 | 99.8 | 4.1583 | 3003 | 747 | 2951 | 582.91 | 0.1496 | 0.1492 | 101.1 | 3599 | 98.7 | 786.972 | 2256 | 15554572.4462 | 2.4933e-09 | 1.1946
7466 | 5989 | 99.8167 | 4.159 | 3007 | 747 | 2960.1 | 583.058 | 0.1492 | 0.1492 | 100.8 | 3598 | 98.7 | 787.12 | 2260 | 15582151.4754 | 2.4867e-09 | 1.1928
7467 | 5990 | 99.8333 | 4.1597 | 3020 | 747 | 2973.8 | 583.209 | 0.1493 | 0.1493 | 101.1 | 3598 | 98.7 | 787.271 | 2273 | 15671783.3202 | 2.4883e-09 | 1.1908
7468 | 5991 | 99.85 | 4.1604 | 3029 | 747 | 2976.8 | 583.358 | 0.1496 | 0.1496 | 100.8 | 3598 | 98.7 | 787.42 | 2282 | 15733836.1358 | 2.4933e-09 | 1.19
7469 | 5992 | 99.8667 | 4.1611 | 3026 | 747 | 2971.5 | 583.508 | 0.1503 | 0.1497 | 100.7 | 3598 | 98.7 | 787.57 | 2279 | 15713151.8639 | 2.505e-09 | 1.1924
7470 | 5993 | 99.8833 | 4.1618 | 3021 | 747 | 2964.2 | 583.659 | 0.1495 | 0.1494 | 100.5 | 3598 | 98.6 | 787.721 | 2274 | 15678678.0775 | 2.4917e-09 | 1.1912
7471 | 5994 | 99.9 | 4.1625 | 3011 | 747 | 2957.1 | 583.807 | 0.1492 | 0.1492 | 100.5 | 3598 | 98.7 | 787.869 | 2264 | 15609730.5046 | 2.4867e-09 | 1.1921
7472 | 5995 | 99.9167 | 4.1632 | 3006 | 747 | 2950.8 | 583.958 | 0.1497 | 0.1497 | 100.1 | 3598 | 98.6 | 788.02 | 2259 | 15575256.7181 | 2.495e-09 | 1.1943
7473 | 5996 | 99.9333 | 4.1639 | 3004 | 747 | 2950.6 | 584.106 | 0.1497 | 0.1497 | 99.9 | 3599 | 98.6 | 788.168 | 2257 | 15561467.2035 | 2.495e-09 | 1.1947
7474 | 5997 | 99.95 | 4.1646 | 3006 | 747 | 2954.5 | 584.257 | 0.1493 | 0.1493 | 99.7 | 3599 | 98.6 | 788.319 | 2259 | 15575256.7181 | 2.4883e-09 | 1.1933
7475 | 5998 | 99.9667 | 4.1653 | 3010 | 747 | 2963.4 | 584.408 | 0.1494 | 0.1494 | 100 | 3599 | 98.7 | 788.47 | 2263 | 15602835.7473 | 2.49e-09 | 1.1928
7476 | 5999 | 99.9833 | 4.166 | 3021 | 747 | 2970.6 | 584.556 | 0.1497 | 0.1497 | 100 | 3599 | 98.6 | 788.618 | 2274 | 15678678.0775 | 2.495e-09 | 1.1917
7477 | 6000 | 100 | 4.1667 | 3022 | 747 | 2967.5 | 584.707 | 0.1498 | 0.1492 | 100 | 3600 | 98.7 | 788.769 | 2275 | 15685572.8348 | 2.4967e-09 | 1.1918
7478 | 6001 | 100.0167 | 4.1674 | 3016 | 747 | 2962.7 | 584.855 | 0.1497 | 0.1493 | 100 | 3602 | 98.7 | 788.917 | 2269 | 15644204.291 | 2.495e-09 | 1.1926
7479 | 6002 | 100.0333 | 4.1681 | 3017 | 747 | 2965.9 | 585.006 | 0.1495 | 0.1495 | 100.1 | 3602 | 98.6 | 789.068 | 2270 | 15651099.0483 | 2.4917e-09 | 1.1919
7480 | 6003 | 100.05 | 4.1688 | 3019 | 747 | 2968.7 | 585.157 | 0.1497 | 0.1497 | 100.1 | 3602 | 98.7 | 789.219 | 2272 | 15664888.5629 | 2.495e-09 | 1.192
7481 | 6004 | 100.0667 | 4.1694 | 3021 | 746 | 2968.4 | 585.305 | 0.1495 | 0.1495 | 100.2 | 3602 | 98.8 | 789.367 | 2275 | 15685572.8348 | 2.4917e-09 | 1.191
7482 | 6005 | 100.0833 | 4.1701 | 3024 | 747 | 2971.9 | 585.456 | 0.1496 | 0.1496 | 100.3 | 3602 | 98.7 | 789.518 | 2277 | 15699362.3493 | 2.4933e-09 | 1.1909
7483 | 6006 | 100.1 | 4.1708 | 3030 | 747 | 2975.5 | 585.603 | 0.1492 | 0.1492 | 100.5 | 3602 | 98.8 | 789.665 | 2283 | 15740730.8931 | 2.4867e-09 | 1.1888
7484 | 6007 | 100.1167 | 4.1715 | 3031 | 746 | 2983.3 | 585.754 | 0.1494 | 0.1494 | 100.8 | 3599 | 98.6 | 789.816 | 2285 | 15754520.4076 | 2.49e-09 | 1.189
7485 | 6008 | 100.1333 | 4.1722 | 3035 | 746 | 2976.1 | 585.905 | 0.1492 | 0.1497 | 101 | 3599 | 98.7 | 789.967 | 2289 | 15782099.4368 | 2.4867e-09 | 1.1878
7486 | 6009 | 100.15 | 4.1729 | 3022 | 747 | 2962.8 | 586.053 | 0.1491 | 0.1491 | 101.2 | 3601 | 98.6 | 790.115 | 2275 | 15685572.8348 | 2.485e-09 | 1.1899
7487 | 6010 | 100.1667 | 4.1736 | 3014 | 747 | 2954.7 | 586.204 | 0.1494 | 0.1494 | 101.5 | 3599 | 98.7 | 790.266 | 2267 | 15630414.7764 | 2.49e-09 | 1.1921
7488 | 6011 | 100.1833 | 4.1743 | 3007 | 747 | 2954.7 | 586.351 | 0.1496 | 0.1496 | 101.8 | 3599 | 98.7 | 790.413 | 2260 | 15582151.4754 | 2.4933e-09 | 1.1939
7489 | 6012 | 100.2 | 4.175 | 3003 | 747 | 2947.7 | 586.503 | 0.1494 | 0.1494 | 102 | 3601 | 98.6 | 790.565 | 2256 | 15554572.4462 | 2.49e-09 | 1.1941
7490 | 6013 | 100.2167 | 4.1757 | 2998 | 747 | 2944.1 | 586.653 | 0.1496 | 0.1496 | 102.2 | 3601 | 98.7 | 790.715 | 2251 | 15520098.6598 | 2.4933e-09 | 1.1955
7491 | 6014 | 100.2333 | 4.1764 | 2996 | 746 | 2943.4 | 586.801 | 0.1494 | 0.1494 | 102.3 | 3602 | 98.7 | 790.863 | 2250 | 15513203.9025 | 2.49e-09 | 1.1951
7492 | 6015 | 100.25 | 4.1771 | 2998 | 747 | 2946.8 | 586.952 | 0.1494 | 0.1494 | 102.5 | 3602 | 98.8 | 791.014 | 2251 | 15520098.6598 | 2.49e-09 | 1.1949
7493 | 6016 | 100.2667 | 4.1778 | 3005 | 747 | 2959.1 | 587.099 | 0.1494 | 0.1493 | 102.6 | 3602 | 98.7 | 791.161 | 2258 | 15568361.9608 | 2.49e-09 | 1.1937
7494 | 6017 | 100.2833 | 4.1785 | 3005 | 747 | 2948.9 | 587.251 | 0.1492 | 0.1492 | 102.6 | 3601 | 98.7 | 791.313 | 2258 | 15568361.9608 | 2.4867e-09 | 1.1932
7495 | 6018 | 100.3 | 4.1792 | 2993 | 747 | 2934.1 | 587.398 | 0.1496 | 0.1496 | 102.7 | 3601 | 98.6 | 791.46 | 2246 | 15485624.8733 | 2.4933e-09 | 1.1964
7496 | 6019 | 100.3167 | 4.1799 | 2987 | 747 | 2932.3 | 587.548 | 0.1496 | 0.1496 | 102.8 | 3601 | 98.7 | 791.61 | 2240 | 15444256.3296 | 2.4933e-09 | 1.1974
7497 | 6020 | 100.3333 | 4.1806 | 2981 | 746 | 2928.9 | 587.7 | 0.1493 | 0.1493 | 102.9 | 3601 | 98.7 | 791.762 | 2235 | 15409782.5432 | 2.4883e-09 | 1.1975
7498 | 6021 | 100.35 | 4.1813 | 2980 | 746 | 2926.9 | 587.847 | 0.1494 | 0.1492 | 102.9 | 3600 | 98.6 | 791.909 | 2234 | 15402887.7859 | 2.49e-09 | 1.198
7499 | 6022 | 100.3667 | 4.1819 | 2978 | 746 | 2926.4 | 587.995 | 0.1491 | 0.1491 | 102.9 | 3599 | 98.7 | 792.057 | 2232 | 15389098.2713 | 2.485e-09 | 1.1975
7500 | 6023 | 100.3833 | 4.1826 | 2976 | 747 | 2924.8 | 588.146 | 0.1492 | 0.1492 | 102.9 | 3599 | 98.7 | 792.208 | 2229 | 15368413.9994 | 2.4867e-09 | 1.1983
7501 | 6024 | 100.4 | 4.1833 | 2979 | 746 | 2927.5 | 588.296 | 0.1494 | 0.1494 | 102.7 | 3599 | 98.6 | 792.358 | 2233 | 15395993.0286 | 2.49e-09 | 1.1981
7502 | 6025 | 100.4167 | 4.184 | 2987 | 747 | 2939.6 | 588.445 | 0.149 | 0.149 | 102.7 | 3599 | 98.8 | 792.507 | 2240 | 15444256.3296 | 2.4833e-09 | 1.1958
7503 | 6026 | 100.4333 | 4.1847 | 2988 | 747 | 2933.5 | 588.595 | 0.149 | 0.149 | 102.6 | 3599 | 98.6 | 792.657 | 2241 | 15451151.0869 | 2.4833e-09 | 1.1956
7504 | 6027 | 100.45 | 4.1854 | 2982 | 747 | 2928.5 | 588.743 | 0.1496 | 0.1496 | 102.6 | 3599 | 98.7 | 792.805 | 2235 | 15409782.5432 | 2.4933e-09 | 1.1983
7505 | 6028 | 100.4667 | 4.1861 | 2981 | 747 | 2927 | 588.894 | 0.1496 | 0.1496 | 102.5 | 3598 | 98.8 | 792.956 | 2234 | 15402887.7859 | 2.4933e-09 | 1.1985
7506 | 6029 | 100.4833 | 4.1868 | 2981 | 747 | 2928 | 589.044 | 0.1495 | 0.1495 | 102.4 | 3598 | 98.8 | 793.106 | 2234 | 15402887.7859 | 2.4917e-09 | 1.1982
7507 | 6030 | 100.5 | 4.1875 | 2982 | 747 | 2932.5 | 589.192 | 0.1494 | 0.1494 | 101.8 | 3598 | 98.7 | 793.254 | 2235 | 15409782.5432 | 2.49e-09 | 1.1978
7508 | 6031 | 100.5167 | 4.1882 | 2985 | 747 | 2935.1 | 589.343 | 0.1492 | 0.1492 | 102.1 | 3598 | 98.7 | 793.405 | 2238 | 15430466.815 | 2.4867e-09 | 1.1967
7509 | 6032 | 100.5333 | 4.1889 | 2986 | 747 | 2933 | 589.493 | 0.1491 | 0.1491 | 101.9 | 3598 | 98.7 | 793.555 | 2239 | 15437361.5723 | 2.485e-09 | 1.1963
7510 | 6033 | 100.55 | 4.1896 | 2987 | 747 | 2934.2 | 589.641 | 0.149 | 0.149 | 101.8 | 3598 | 98.7 | 793.703 | 2240 | 15444256.3296 | 2.4833e-09 | 1.1958
7511 | 6034 | 100.5667 | 4.1903 | 2990 | 746 | 2945.5 | 589.792 | 0.1495 | 0.1493 | 101.5 | 3598 | 98.7 | 793.854 | 2244 | 15471835.3588 | 2.4917e-09 | 1.1965
7512 | 6035 | 100.5833 | 4.191 | 3001 | 747 | 2948.2 | 589.94 | 0.1492 | 0.1492 | 101.6 | 3598 | 98.7 | 794.002 | 2254 | 15540782.9317 | 2.4867e-09 | 1.1939
7513 | 6036 | 100.6 | 4.1917 | 2996 | 747 | 2943.2 | 590.091 | 0.1493 | 0.1493 | 101.2 | 3598 | 98.6 | 794.153 | 2249 | 15506309.1452 | 2.4883e-09 | 1.195
7514 | 6037 | 100.6167 | 4.1924 | 2991 | 747 | 2940.2 | 590.238 | 0.1495 | 0.1495 | 101 | 3598 | 98.7 | 794.3 | 2244 | 15471835.3588 | 2.4917e-09 | 1.1965
7515 | 6038 | 100.6333 | 4.1931 | 2990 | 747 | 2935.6 | 590.389 | 0.149 | 0.149 | 101 | 3598 | 98.7 | 794.451 | 2243 | 15464940.6015 | 2.4833e-09 | 1.1953
7516 | 6039 | 100.65 | 4.1937 | 2990 | 747 | 2939.4 | 590.537 | 0.1495 | 0.1495 | 100.7 | 3598 | 98.6 | 794.599 | 2243 | 15464940.6015 | 2.4917e-09 | 1.1966
7517 | 6040 | 100.6667 | 4.1944 | 2996 | 747 | 2947 | 590.689 | 0.1492 | 0.1492 | 100.6 | 3598 | 98.7 | 794.751 | 2249 | 15506309.1452 | 2.4867e-09 | 1.1948
7518 | 6041 | 100.6833 | 4.1951 | 3002 | 746 | 2947.2 | 590.836 | 0.149 | 0.149 | 100.3 | 3598 | 98.7 | 794.898 | 2256 | 15554572.4462 | 2.4833e-09 | 1.193
7519 | 6042 | 100.7 | 4.1958 | 3003 | 746 | 2948.7 | 590.986 | 0.1495 | 0.1495 | 100.4 | 3598 | 98.7 | 795.048 | 2257 | 15561467.2035 | 2.4917e-09 | 1.1941
7520 | 6043 | 100.7167 | 4.1965 | 3004 | 746 | 2952.8 | 591.138 | 0.1495 | 0.1495 | 100.3 | 3598 | 98.7 | 795.2 | 2258 | 15568361.9608 | 2.4917e-09 | 1.194
7521 | 6044 | 100.7333 | 4.1972 | 3015 | 746 | 2968.1 | 591.285 | 0.1493 | 0.1491 | 100.2 | 3598 | 98.7 | 795.347 | 2269 | 15644204.291 | 2.4883e-09 | 1.1915
7522 | 6045 | 100.75 | 4.1979 | 3022 | 747 | 2966.1 | 591.436 | 0.1495 | 0.1489 | 100.2 | 3598 | 98.7 | 795.498 | 2275 | 15685572.8348 | 2.4917e-09 | 1.191
7523 | 6046 | 100.7667 | 4.1986 | 3014 | 747 | 2958.3 | 591.584 | 0.1493 | 0.1493 | 99.9 | 3599 | 98.7 | 795.646 | 2267 | 15630414.7764 | 2.4883e-09 | 1.1919
7524 | 6047 | 100.7833 | 4.1993 | 3010 | 747 | 2953.3 | 591.734 | 0.1495 | 0.1495 | 100 | 3599 | 98.7 | 795.796 | 2263 | 15602835.7473 | 2.4917e-09 | 1.1931
7525 | 6048 | 100.8 | 4.2 | 3006 | 746 | 2951.4 | 591.882 | 0.1492 | 0.1492 | 99.7 | 3601 | 98.7 | 795.944 | 2260 | 15582151.4754 | 2.4867e-09 | 1.1928
7526 | 6049 | 100.8167 | 4.2007 | 3006 | 747 | 2957.1 | 592.033 | 0.1491 | 0.1491 | 99.9 | 3602 | 98.6 | 796.095 | 2259 | 15575256.7181 | 2.485e-09 | 1.1927
7527 | 6050 | 100.8333 | 4.2014 | 3011 | 747 | 2963.8 | 592.183 | 0.1494 | 0.1494 | 99.9 | 3602 | 98.7 | 796.245 | 2264 | 15609730.5046 | 2.49e-09 | 1.1927
7528 | 6051 | 100.85 | 4.2021 | 3030 | 747 | 2978.1 | 592.332 | 0.1496 | 0.1496 | 100.2 | 3602 | 98.7 | 796.394 | 2283 | 15740730.8931 | 2.4933e-09 | 1.1899
7529 | 6052 | 100.8667 | 4.2028 | 3032 | 747 | 2976.5 | 592.48 | 0.1496 | 0.1496 | 100.2 | 3602 | 98.7 | 796.542 | 2285 | 15754520.4076 | 2.4933e-09 | 1.1895
7530 | 6053 | 100.8833 | 4.2035 | 3023 | 747 | 2970.8 | 592.632 | 0.1495 | 0.1494 | 100.3 | 3602 | 98.6 | 796.694 | 2276 | 15692467.592 | 2.4917e-09 | 1.1908
7531 | 6054 | 100.9 | 4.2042 | 3020 | 747 | 2966.4 | 592.78 | 0.1495 | 0.1494 | 100.5 | 3602 | 98.7 | 796.842 | 2273 | 15671783.3202 | 2.4917e-09 | 1.1913
7532 | 6055 | 100.9167 | 4.2049 | 3016 | 747 | 2960.9 | 592.931 | 0.1498 | 0.1498 | 100.7 | 3598 | 98.7 | 796.993 | 2269 | 15644204.291 | 2.4967e-09 | 1.1928
7533 | 6056 | 100.9333 | 4.2056 | 3011 | 747 | 2959.5 | 593.079 | 0.1495 | 0.1495 | 100.9 | 3599 | 98.7 | 797.141 | 2264 | 15609730.5046 | 2.4917e-09 | 1.1929
7534 | 6057 | 100.95 | 4.2062 | 3008 | 747 | 2955.5 | 593.229 | 0.1495 | 0.1495 | 101.2 | 3599 | 98.7 | 797.291 | 2261 | 15589046.2327 | 2.4917e-09 | 1.1934
7535 | 6058 | 100.9667 | 4.2069 | 3006 | 747 | 2960.8 | 593.378 | 0.1495 | 0.1494 | 101.5 | 3599 | 98.7 | 797.44 | 2259 | 15575256.7181 | 2.4917e-09 | 1.1938
7536 | 6059 | 100.9833 | 4.2076 | 3007 | 747 | 2955.5 | 593.529 | 0.1496 | 0.1496 | 101.8 | 3599 | 98.7 | 797.591 | 2260 | 15582151.4754 | 2.4933e-09 | 1.1939
7537 | 6060 | 101 | 4.2083 | 3006 | 747 | 2945.7 | 593.68 | 0.1493 | 0.1493 | 101.9 | 3599 | 98.6 | 797.742 | 2259 | 15575256.7181 | 2.4883e-09 | 1.1933
7538 | 6061 | 101.0167 | 4.209 | 2994 | 747 | 2939 | 593.828 | 0.1497 | 0.1497 | 102.2 | 3599 | 98.7 | 797.89 | 2247 | 15492519.6306 | 2.495e-09 | 1.1965
7539 | 6062 | 101.0333 | 4.2097 | 2990 | 747 | 2933 | 593.979 | 0.1494 | 0.1497 | 102.4 | 3602 | 98.6 | 798.041 | 2243 | 15464940.6015 | 2.49e-09 | 1.1964
7540 | 6063 | 101.05 | 4.2104 | 2985 | 747 | 2929.2 | 594.13 | 0.1495 | 0.1495 | 102.5 | 3602 | 98.7 | 798.192 | 2238 | 15430466.815 | 2.4917e-09 | 1.1975
7541 | 6064 | 101.0667 | 4.2111 | 2980 | 747 | 2928.6 | 594.278 | 0.1497 | 0.1497 | 102.7 | 3602 | 98.6 | 798.34 | 2233 | 15395993.0286 | 2.495e-09 | 1.1989
7542 | 6065 | 101.0833 | 4.2118 | 2978 | 747 | 2924.6 | 594.429 | 0.1493 | 0.1493 | 102.8 | 3602 | 98.7 | 798.491 | 2231 | 15382203.514 | 2.4883e-09 | 1.1982
7543 | 6066 | 101.1 | 4.2125 | 2978 | 747 | 2927.1 | 594.577 | 0.1495 | 0.1495 | 102.8 | 3602 | 98.7 | 798.639 | 2231 | 15382203.514 | 2.4917e-09 | 1.1988
7544 | 6067 | 101.1167 | 4.2132 | 2980 | 747 | 2927.4 | 594.728 | 0.15 | 0.1494 | 102.9 | 3602 | 98.7 | 798.79 | 2233 | 15395993.0286 | 2.5e-09 | 1.1997
7545 | 6068 | 101.1333 | 4.2139 | 2980 | 746 | 2928.9 | 594.875 | 0.1496 | 0.1496 | 102.9 | 3602 | 98.7 | 798.937 | 2234 | 15402887.7859 | 2.4933e-09 | 1.1985
7546 | 6069 | 101.15 | 4.2146 | 2979 | 746 | 2927.8 | 595.027 | 0.1495 | 0.1495 | 103.1 | 3600 | 98.6 | 799.089 | 2233 | 15395993.0286 | 2.4917e-09 | 1.1984
7547 | 6070 | 101.1667 | 4.2153 | 2979 | 746 | 2927.6 | 595.178 | 0.1495 | 0.1495 | 103 | 3599 | 98.6 | 799.24 | 2233 | 15395993.0286 | 2.4917e-09 | 1.1984
7548 | 6071 | 101.1833 | 4.216 | 2981 | 746 | 2928.7 | 595.327 | 0.1497 | 0.1497 | 102.9 | 3598 | 98.6 | 799.389 | 2235 | 15409782.5432 | 2.495e-09 | 1.1986
7549 | 6072 | 101.2 | 4.2167 | 2982 | 747 | 2929.8 | 595.477 | 0.1492 | 0.1494 | 103 | 3599 | 98.7 | 799.539 | 2235 | 15409782.5432 | 2.4867e-09 | 1.1973
7550 | 6073 | 101.2167 | 4.2174 | 2981 | 747 | 2929.1 | 595.624 | 0.1492 | 0.1494 | 102.8 | 3598 | 98.7 | 799.686 | 2234 | 15402887.7859 | 2.4867e-09 | 1.1974
7551 | 6074 | 101.2333 | 4.2181 | 2981 | 748 | 2928.1 | 595.776 | 0.1496 | 0.1496 | 102.7 | 3598 | 98.7 | 799.838 | 2233 | 15395993.0286 | 2.4933e-09 | 1.1987
7552 | 6075 | 101.25 | 4.2188 | 2988 | 747 | 2930 | 595.927 | 0.1497 | 0.1497 | 102.7 | 3598 | 98.6 | 799.989 | 2241 | 15451151.0869 | 2.495e-09 | 1.1975
7553 | 6076 | 101.2667 | 4.2194 | 2991 | 748 | 2937.6 | 596.074 | 0.1496 | 0.1496 | 102.5 | 3598 | 98.6 | 800.136 | 2243 | 15464940.6015 | 2.4933e-09 | 1.1969
7554 | 6077 | 101.2833 | 4.2201 | 2989 | 748 | 2936.2 | 596.226 | 0.1494 | 0.1494 | 102.4 | 3598 | 98.7 | 800.288 | 2241 | 15451151.0869 | 2.49e-09 | 1.1967
7555 | 6078 | 101.3 | 4.2208 | 2987 | 747 | 2935.6 | 596.373 | 0.1492 | 0.1492 | 102.3 | 3599 | 98.7 | 800.435 | 2240 | 15444256.3296 | 2.4867e-09 | 1.1964
7556 | 6079 | 101.3167 | 4.2215 | 2985 | 747 | 2931.9 | 596.524 | 0.1493 | 0.1493 | 102 | 3599 | 98.7 | 800.586 | 2238 | 15430466.815 | 2.4883e-09 | 1.197
7557 | 6080 | 101.3333 | 4.2222 | 2986 | 746 | 2931.7 | 596.671 | 0.1495 | 0.1495 | 101.9 | 3598 | 98.6 | 800.733 | 2240 | 15444256.3296 | 2.4917e-09 | 1.1972
7558 | 6081 | 101.35 | 4.2229 | 2988 | 746 | 2935 | 596.822 | 0.1497 | 0.1497 | 101.8 | 3599 | 98.7 | 800.884 | 2242 | 15458045.8442 | 2.495e-09 | 1.1973
7559 | 6082 | 101.3667 | 4.2236 | 2993 | 746 | 2940.5 | 596.974 | 0.1493 | 0.1496 | 101.7 | 3599 | 98.7 | 801.036 | 2247 | 15492519.6306 | 2.4883e-09 | 1.1954
7560 | 6083 | 101.3833 | 4.2243 | 2993 | 746 | 2945.9 | 597.121 | 0.1496 | 0.1496 | 101.4 | 3598 | 98.7 | 801.183 | 2247 | 15492519.6306 | 2.4933e-09 | 1.1962
7561 | 6084 | 101.4 | 4.225 | 3002 | 746 | 2953.3 | 597.273 | 0.1497 | 0.1497 | 101.5 | 3598 | 98.7 | 801.335 | 2256 | 15554572.4462 | 2.495e-09 | 1.1949
7562 | 6085 | 101.4167 | 4.2257 | 3009 | 746 | 2956.1 | 597.42 | 0.1493 | 0.1493 | 101.1 | 3598 | 98.6 | 801.482 | 2263 | 15602835.7473 | 2.4883e-09 | 1.1926
7563 | 6086 | 101.4333 | 4.2264 | 3006 | 747 | 2951.7 | 597.571 | 0.1493 | 0.1497 | 101 | 3598 | 98.6 | 801.633 | 2259 | 15575256.7181 | 2.4883e-09 | 1.1933
7564 | 6087 | 101.45 | 4.2271 | 3007 | 747 | 2951.4 | 597.723 | 0.1491 | 0.1491 | 100.9 | 3599 | 98.6 | 801.785 | 2260 | 15582151.4754 | 2.485e-09 | 1.1926
7565 | 6088 | 101.4667 | 4.2278 | 3002 | 747 | 2950.1 | 597.87 | 0.1494 | 0.1494 | 100.7 | 3599 | 98.7 | 801.932 | 2255 | 15547677.689 | 2.49e-09 | 1.1942
7566 | 6089 | 101.4833 | 4.2285 | 3004 | 747 | 2952 | 598.021 | 0.1492 | 0.1493 | 100.6 | 3599 | 98.7 | 802.083 | 2257 | 15561467.2035 | 2.4867e-09 | 1.1934
7567 | 6090 | 101.5 | 4.2292 | 3005 | 747 | 2951.4 | 598.172 | 0.1493 | 0.1493 | 100.5 | 3599 | 98.7 | 802.234 | 2258 | 15568361.9608 | 2.4883e-09 | 1.1934
7568 | 6091 | 101.5167 | 4.2299 | 3009 | 747 | 2956.4 | 598.319 | 0.1491 | 0.1491 | 100.2 | 3599 | 98.7 | 802.381 | 2262 | 15595940.99 | 2.485e-09 | 1.1922
7569 | 6092 | 101.5333 | 4.2306 | 3011 | 747 | 2964.1 | 598.468 | 0.1494 | 0.1492 | 100 | 3599 | 98.7 | 802.53 | 2264 | 15609730.5046 | 2.49e-09 | 1.1927
7570 | 6093 | 101.55 | 4.2313 | 3021 | 747 | 2968.4 | 598.618 | 0.1494 | 0.1494 | 100 | 3599 | 98.7 | 802.68 | 2274 | 15678678.0775 | 2.49e-09 | 1.1909
7571 | 6094 | 101.5667 | 4.2319 | 3022 | 746 | 2971.6 | 598.769 | 0.1491 | 0.1491 | 99.9 | 3599 | 98.6 | 802.831 | 2276 | 15692467.592 | 2.485e-09 | 1.1898
7572 | 6095 | 101.5833 | 4.2326 | 3019 | 746 | 2967 | 598.917 | 0.1493 | 0.1493 | 99.9 | 3599 | 98.7 | 802.979 | 2273 | 15671783.3202 | 2.4883e-09 | 1.1908
7573 | 6096 | 101.6 | 4.2333 | 3019 | 746 | 2964 | 599.068 | 0.1496 | 0.1496 | 99.9 | 3600 | 98.7 | 803.13 | 2273 | 15671783.3202 | 2.4933e-09 | 1.1916
7574 | 6097 | 101.6167 | 4.234 | 3018 | 746 | 2967.3 | 599.216 | 0.1497 | 0.1497 | 99.9 | 3601 | 98.7 | 803.278 | 2272 | 15664888.5629 | 2.495e-09 | 1.192
7575 | 6098 | 101.6333 | 4.2347 | 3019 | 746 | 2965.5 | 599.367 | 0.1495 | 0.1495 | 100 | 3602 | 98.7 | 803.429 | 2273 | 15671783.3202 | 2.4917e-09 | 1.1913
7576 | 6099 | 101.65 | 4.2354 | 3020 | 746 | 2967.4 | 599.517 | 0.1493 | 0.1493 | 100 | 3602 | 98.7 | 803.579 | 2274 | 15678678.0775 | 2.4883e-09 | 1.1906
7577 | 6100 | 101.6667 | 4.2361 | 3018 | 747 | 2969.8 | 599.666 | 0.1496 | 0.1493 | 100.1 | 3602 | 98.6 | 803.728 | 2271 | 15657993.8056 | 2.4933e-09 | 1.192
7578 | 6101 | 101.6833 | 4.2368 | 3016 | 747 | 2968.2 | 599.817 | 0.1496 | 0.1496 | 100.3 | 3602 | 98.7 | 803.879 | 2269 | 15644204.291 | 2.4933e-09 | 1.1923
7579 | 6102 | 101.7 | 4.2375 | 3022 | 747 | 2969.5 | 599.965 | 0.1497 | 0.1497 | 100.5 | 3602 | 98.7 | 804.027 | 2275 | 15685572.8348 | 2.495e-09 | 1.1915
7580 | 6103 | 101.7167 | 4.2382 | 3020 | 747 | 2967.1 | 600.116 | 0.1493 | 0.1493 | 100.7 | 3602 | 98.7 | 804.178 | 2273 | 15671783.3202 | 2.4883e-09 | 1.1908
7581 | 6104 | 101.7333 | 4.2389 | 3017 | 747 | 2961.8 | 600.263 | 0.1494 | 0.1496 | 101 | 3602 | 98.7 | 804.325 | 2270 | 15651099.0483 | 2.49e-09 | 1.1916
7582 | 6105 | 101.75 | 4.2396 | 3010 | 747 | 2953.7 | 600.415 | 0.149 | 0.149 | 101.2 | 3602 | 98.7 | 804.477 | 2263 | 15602835.7473 | 2.4833e-09 | 1.1918
7583 | 6106 | 101.7667 | 4.2403 | 3004 | 747 | 2945.4 | 600.562 | 0.149 | 0.149 | 101.5 | 3600 | 98.6 | 804.624 | 2257 | 15561467.2035 | 2.4833e-09 | 1.1928
7584 | 6107 | 101.7833 | 4.241 | 2993 | 747 | 2941 | 600.713 | 0.1492 | 0.1497 | 101.8 | 3599 | 98.7 | 804.775 | 2246 | 15485624.8733 | 2.4867e-09 | 1.1953
7585 | 6108 | 101.8 | 4.2417 | 2991 | 747 | 2938.9 | 600.861 | 0.1493 | 0.1493 | 102 | 3599 | 98.7 | 804.923 | 2244 | 15471835.3588 | 2.4883e-09 | 1.1959
7586 | 6109 | 101.8167 | 4.2424 | 2990 | 747 | 2934.6 | 601.012 | 0.1492 | 0.1492 | 102.2 | 3599 | 98.8 | 805.074 | 2243 | 15464940.6015 | 2.4867e-09 | 1.1958
7587 | 6110 | 101.8333 | 4.2431 | 2986 | 747 | 2934.5 | 601.16 | 0.1492 | 0.1492 | 102.3 | 3602 | 98.8 | 805.222 | 2239 | 15437361.5723 | 2.4867e-09 | 1.1965
7588 | 6111 | 101.85 | 4.2438 | 2984 | 747 | 2938.7 | 601.311 | 0.1496 | 0.1494 | 102.5 | 3602 | 98.7 | 805.373 | 2237 | 15423572.0577 | 2.4933e-09 | 1.198
7589 | 6112 | 101.8667 | 4.2444 | 2990 | 747 | 2934 | 601.462 | 0.1495 | 0.1495 | 102.6 | 3602 | 98.8 | 805.524 | 2243 | 15464940.6015 | 2.4917e-09 | 1.1966
7590 | 6113 | 101.8833 | 4.2451 | 2992 | 747 | 2936.1 | 601.61 | 0.149 | 0.149 | 102.7 | 3602 | 98.6 | 805.672 | 2245 | 15478730.116 | 2.4833e-09 | 1.1949
7591 | 6114 | 101.9 | 4.2458 | 2988 | 747 | 2931.7 | 601.76 | 0.1493 | 0.1496 | 102.8 | 3602 | 98.7 | 805.822 | 2241 | 15451151.0869 | 2.4883e-09 | 1.1965
7592 | 6115 | 101.9167 | 4.2465 | 2982 | 747 | 2925.3 | 601.909 | 0.1493 | 0.1493 | 102.9 | 3602 | 98.7 | 805.971 | 2235 | 15409782.5432 | 2.4883e-09 | 1.1975
7593 | 6116 | 101.9333 | 4.2472 | 2976 | 747 | 2919.1 | 602.059 | 0.149 | 0.149 | 102.8 | 3602 | 98.7 | 806.121 | 2229 | 15368413.9994 | 2.4833e-09 | 1.1978
7594 | 6117 | 101.95 | 4.2479 | 2969 | 747 | 2918 | 602.21 | 0.1493 | 0.149 | 102.9 | 3599 | 98.6 | 806.272 | 2222 | 15320150.6984 | 2.4883e-09 | 1.1999
7595 | 6118 | 101.9667 | 4.2486 | 2969 | 747 | 2918.3 | 602.358 | 0.1491 | 0.1491 | 102.9 | 3600 | 98.7 | 806.42 | 2222 | 15320150.6984 | 2.485e-09 | 1.1993
7596 | 6119 | 101.9833 | 4.2493 | 2965 | 747 | 2922.5 | 602.509 | 0.1492 | 0.1492 | 102.9 | 3599 | 98.7 | 806.571 | 2218 | 15292571.6692 | 2.4867e-09 | 1.2003
7597 | 6120 | 102 | 4.25 | 2945 | 747 | 2906.7 | 602.657 | 0.1495 | 0.1495 | 102.9 | 3599 | 98.7 | 806.719 | 2198 | 15154676.5234 | 2.4917e-09 | 1.2047
7598 | 6121 | 102.0167 | 4.2507 | 2974 | 747 | 2933 | 602.806 | 0.1493 | 0.1493 | 102.4 | 3599 | 98.7 | 806.868 | 2227 | 15354624.4848 | 2.4883e-09 | 1.199
7599 | 6122 | 102.0333 | 4.2514 | 2989 | 747 | 2935.8 | 602.957 | 0.1493 | 0.1493 | 102.8 | 3599 | 98.6 | 807.019 | 2242 | 15458045.8442 | 2.4883e-09 | 1.1963
7600 | 6123 | 102.05 | 4.2521 | 2986 | 747 | 2932.2 | 603.106 | 0.1496 | 0.1492 | 102.7 | 3599 | 98.6 | 807.168 | 2239 | 15437361.5723 | 2.4933e-09 | 1.1976
7601 | 6124 | 102.0667 | 4.2528 | 2983 | 747 | 2930.5 | 603.257 | 0.1493 | 0.1493 | 102.5 | 3599 | 98.7 | 807.319 | 2236 | 15416677.3004 | 2.4883e-09 | 1.1973
7602 | 6125 | 102.0833 | 4.2535 | 2982 | 747 | 2928.6 | 603.404 | 0.1493 | 0.1493 | 102.2 | 3599 | 98.6 | 807.466 | 2235 | 15409782.5432 | 2.4883e-09 | 1.1975
7603 | 6126 | 102.1 | 4.2542 | 2981 | 747 | 2929.8 | 603.556 | 0.1497 | 0.1496 | 102.4 | 3599 | 98.7 | 807.618 | 2234 | 15402887.7859 | 2.495e-09 | 1.1988
7604 | 6127 | 102.1167 | 4.2549 | 2983 | 747 | 2929.1 | 603.703 | 0.1496 | 0.1496 | 102 | 3598 | 98.7 | 807.765 | 2236 | 15416677.3004 | 2.4933e-09 | 1.1981
7605 | 6128 | 102.1333 | 4.2556 | 2983 | 747 | 2935.7 | 603.855 | 0.1492 | 0.1492 | 101.7 | 3598 | 98.7 | 807.917 | 2236 | 15416677.3004 | 2.4867e-09 | 1.1971
7606 | 6129 | 102.15 | 4.2562 | 2995 | 748 | 2946.4 | 604.002 | 0.1493 | 0.1493 | 101.6 | 3598 | 98.6 | 808.064 | 2247 | 15492519.6306 | 2.4883e-09 | 1.1954
7607 | 6130 | 102.1667 | 4.2569 | 3003 | 747 | 2950.3 | 604.153 | 0.1496 | 0.1496 | 101.8 | 3598 | 98.7 | 808.215 | 2256 | 15554572.4462 | 2.4933e-09 | 1.1946
7608 | 6131 | 102.1833 | 4.2576 | 2998 | 747 | 2943.4 | 604.305 | 0.1497 | 0.1497 | 101.4 | 3599 | 98.8 | 808.367 | 2251 | 15520098.6598 | 2.495e-09 | 1.1957
7609 | 6132 | 102.2 | 4.2583 | 2991 | 747 | 2935 | 604.452 | 0.1495 | 0.1494 | 101.1 | 3599 | 98.6 | 808.514 | 2244 | 15471835.3588 | 2.4917e-09 | 1.1965
7610 | 6133 | 102.2167 | 4.259 | 2985 | 747 | 2933.1 | 604.604 | 0.1496 | 0.1492 | 101.1 | 3599 | 98.6 | 808.666 | 2238 | 15430466.815 | 2.4933e-09 | 1.1978
7611 | 6134 | 102.2333 | 4.2597 | 2984 | 747 | 2930.1 | 604.751 | 0.1497 | 0.1497 | 101.1 | 3598 | 98.6 | 808.813 | 2237 | 15423572.0577 | 2.495e-09 | 1.1982
7612 | 6135 | 102.25 | 4.2604 | 2984 | 747 | 2930 | 604.902 | 0.1497 | 0.1497 | 100.9 | 3599 | 98.7 | 808.964 | 2237 | 15423572.0577 | 2.495e-09 | 1.1982
7613 | 6136 | 102.2667 | 4.2611 | 2988 | 747 | 2935.5 | 605.05 | 0.1493 | 0.1493 | 100.6 | 3599 | 98.7 | 809.112 | 2241 | 15451151.0869 | 2.4883e-09 | 1.1965
7614 | 6137 | 102.2833 | 4.2618 | 2993 | 746 | 2945.7 | 605.201 | 0.1494 | 0.1494 | 100.3 | 3599 | 98.7 | 809.263 | 2247 | 15492519.6306 | 2.49e-09 | 1.1957
7615 | 6138 | 102.3 | 4.2625 | 3006 | 747 | 2956.3 | 605.352 | 0.1493 | 0.1497 | 100.4 | 3599 | 98.6 | 809.414 | 2259 | 15575256.7181 | 2.4883e-09 | 1.1933
7616 | 6139 | 102.3167 | 4.2632 | 3011 | 746 | 2954.7 | 605.5 | 0.1491 | 0.1492 | 100.3 | 3598 | 98.7 | 809.562 | 2265 | 15616625.2618 | 2.485e-09 | 1.1917
7617 | 6140 | 102.3333 | 4.2639 | 3007 | 746 | 2952.8 | 605.651 | 0.1497 | 0.1497 | 100.3 | 3599 | 98.7 | 809.713 | 2261 | 15589046.2327 | 2.495e-09 | 1.194
7618 | 6141 | 102.35 | 4.2646 | 3009 | 747 | 2956.5 | 605.799 | 0.1495 | 0.1495 | 100.1 | 3599 | 98.7 | 809.861 | 2262 | 15595940.99 | 2.4917e-09 | 1.1933
7619 | 6142 | 102.3667 | 4.2653 | 3013 | 747 | 2962.3 | 605.949 | 0.1496 | 0.1497 | 100 | 3599 | 98.7 | 810.011 | 2266 | 15623520.0191 | 2.4933e-09 | 1.1928
7620 | 6143 | 102.3833 | 4.266 | 3014 | 747 | 2962.3 | 606.1 | 0.1495 | 0.1495 | 99.8 | 3599 | 98.7 | 810.162 | 2267 | 15630414.7764 | 2.4917e-09 | 1.1924
7621 | 6144 | 102.4 | 4.2667 | 3020 | 747 | 2968 | 606.248 | 0.1496 | 0.1496 | 100 | 3599 | 98.6 | 810.31 | 2273 | 15671783.3202 | 2.4933e-09 | 1.1916
7622 | 6145 | 102.4167 | 4.2674 | 3027 | 747 | 2975.4 | 606.399 | 0.1492 | 0.1492 | 100 | 3602 | 98.7 | 810.461 | 2280 | 15720046.6212 | 2.4867e-09 | 1.1893
7623 | 6146 | 102.4333 | 4.2681 | 3032 | 747 | 2984.5 | 606.547 | 0.1494 | 0.1494 | 100 | 3602 | 98.6 | 810.609 | 2285 | 15754520.4076 | 2.49e-09 | 1.189
7624 | 6147 | 102.45 | 4.2687 | 3041 | 747 | 2984 | 606.697 | 0.1492 | 0.1492 | 100.1 | 3602 | 98.6 | 810.759 | 2294 | 15816573.2233 | 2.4867e-09 | 1.1869
7625 | 6148 | 102.4667 | 4.2694 | 3030 | 747 | 2974.8 | 606.848 | 0.1491 | 0.1491 | 100.2 | 3602 | 98.7 | 810.91 | 2283 | 15740730.8931 | 2.485e-09 | 1.1885
7626 | 6149 | 102.4833 | 4.2701 | 3024 | 747 | 2965.7 | 606.996 | 0.1493 | 0.1494 | 100.3 | 3602 | 98.7 | 811.058 | 2277 | 15699362.3493 | 2.4883e-09 | 1.1901
7627 | 6150 | 102.5 | 4.2708 | 3020 | 747 | 2966 | 607.147 | 0.1497 | 0.1496 | 100.5 | 3602 | 98.7 | 811.209 | 2273 | 15671783.3202 | 2.495e-09 | 1.1919
7628 | 6151 | 102.5167 | 4.2715 | 3015 | 747 | 2961.4 | 607.297 | 0.1494 | 0.1494 | 100.7 | 3598 | 98.7 | 811.359 | 2268 | 15637309.5337 | 2.49e-09 | 1.1919
7629 | 6152 | 102.5333 | 4.2722 | 3012 | 747 | 2959.3 | 607.445 | 0.1496 | 0.1496 | 101 | 3599 | 98.7 | 811.507 | 2265 | 15616625.2618 | 2.4933e-09 | 1.193
7630 | 6153 | 102.55 | 4.2729 | 3011 | 747 | 2955.6 | 607.596 | 0.1494 | 0.1494 | 101.2 | 3599 | 98.7 | 811.658 | 2264 | 15609730.5046 | 2.49e-09 | 1.1927
7631 | 6154 | 102.5667 | 4.2736 | 3013 | 747 | 2957.6 | 607.744 | 0.1495 | 0.1494 | 101.4 | 3602 | 98.7 | 811.806 | 2266 | 15623520.0191 | 2.4917e-09 | 1.1926
7632 | 6155 | 102.5833 | 4.2743 | 3016 | 747 | 2964.7 | 607.895 | 0.1494 | 0.1494 | 101.7 | 3599 | 98.6 | 811.957 | 2269 | 15644204.291 | 2.49e-09 | 1.1918
7633 | 6156 | 102.6 | 4.275 | 3012 | 747 | 2950.4 | 608.045 | 0.1492 | 0.1492 | 101.9 | 3599 | 98.6 | 812.107 | 2265 | 15616625.2618 | 2.4867e-09 | 1.1919
7634 | 6157 | 102.6167 | 4.2757 | 2996 | 747 | 2934 | 608.193 | 0.1496 | 0.1496 | 102.1 | 3602 | 98.7 | 812.255 | 2249 | 15506309.1452 | 2.4933e-09 | 1.1958
7635 | 6158 | 102.6333 | 4.2764 | 2986 | 747 | 2930.8 | 608.344 | 0.1496 | 0.1496 | 102.4 | 3602 | 98.7 | 812.406 | 2239 | 15437361.5723 | 2.4933e-09 | 1.1976
7636 | 6159 | 102.65 | 4.2771 | 2980 | 747 | 2924.6 | 608.492 | 0.1496 | 0.1493 | 102.5 | 3602 | 98.6 | 812.554 | 2233 | 15395993.0286 | 2.4933e-09 | 1.1987
7637 | 6160 | 102.6667 | 4.2778 | 2975 | 747 | 2921.7 | 608.643 | 0.1494 | 0.1494 | 102.6 | 3602 | 98.8 | 812.705 | 2228 | 15361519.2421 | 2.49e-09 | 1.199
7638 | 6161 | 102.6833 | 4.2785 | 2972 | 747 | 2921.7 | 608.794 | 0.1491 | 0.1491 | 102.8 | 3602 | 98.7 | 812.856 | 2225 | 15340834.9702 | 2.485e-09 | 1.1988
7639 | 6162 | 102.7 | 4.2792 | 2970 | 747 | 2918 | 608.941 | 0.1492 | 0.1492 | 102.8 | 3602 | 98.7 | 813.003 | 2223 | 15327045.4557 | 2.4867e-09 | 1.1994
7640 | 6163 | 102.7167 | 4.2799 | 2969 | 746 | 2917.1 | 609.092 | 0.1493 | 0.1494 | 102.9 | 3602 | 98.6 | 813.154 | 2223 | 15327045.4557 | 2.4883e-09 | 1.1997
7641 | 6164 | 102.7333 | 4.2806 | 2975 | 746 | 2928.5 | 609.239 | 0.1492 | 0.1492 | 102.9 | 3600 | 98.7 | 813.301 | 2229 | 15368413.9994 | 2.4867e-09 | 1.1983
7642 | 6165 | 102.75 | 4.2812 | 2979 | 746 | 2923.2 | 609.391 | 0.149 | 0.149 | 102.9 | 3600 | 98.7 | 813.453 | 2233 | 15395993.0286 | 2.4833e-09 | 1.1971
7643 | 6166 | 102.7667 | 4.2819 | 2971 | 747 | 2917.1 | 609.538 | 0.1496 | 0.1496 | 102.9 | 3599 | 98.7 | 813.6 | 2224 | 15333940.213 | 2.4933e-09 | 1.2003
7644 | 6167 | 102.7833 | 4.2826 | 2970 | 747 | 2915.8 | 609.689 | 0.1496 | 0.1496 | 102.9 | 3599 | 98.7 | 813.751 | 2223 | 15327045.4557 | 2.4933e-09 | 1.2005
7645 | 6168 | 102.8 | 4.2833 | 2968 | 747 | 2912.9 | 609.84 | 0.1489 | 0.1495 | 102.8 | 3598 | 98.8 | 813.902 | 2221 | 15313255.9411 | 2.4817e-09 | 1.199
7646 | 6169 | 102.8167 | 4.284 | 2966 | 747 | 2914.7 | 609.987 | 0.1495 | 0.1494 | 102.8 | 3599 | 98.7 | 814.049 | 2219 | 15299466.4265 | 2.4917e-09 | 1.2009
7647 | 6170 | 102.8333 | 4.2847 | 2967 | 747 | 2916.3 | 610.138 | 0.1492 | 0.1492 | 102.6 | 3598 | 98.7 | 814.2 | 2220 | 15306361.1838 | 2.4867e-09 | 1.1999
7648 | 6171 | 102.85 | 4.2854 | 2969 | 747 | 2912.7 | 610.285 | 0.1491 | 0.1491 | 102.6 | 3598 | 98.6 | 814.347 | 2222 | 15320150.6984 | 2.485e-09 | 1.1993
7649 | 6172 | 102.8667 | 4.2861 | 2970 | 747 | 2915 | 610.437 | 0.1492 | 0.149 | 102.4 | 3599 | 98.6 | 814.499 | 2223 | 15327045.4557 | 2.4867e-09 | 1.1994
7650 | 6173 | 102.8833 | 4.2868 | 2972 | 747 | 2927.1 | 610.584 | 0.1495 | 0.1495 | 102.3 | 3599 | 98.7 | 814.646 | 2225 | 15340834.9702 | 2.4917e-09 | 1.1998
7651 | 6174 | 102.9 | 4.2875 | 2984 | 747 | 2932.8 | 610.734 | 0.1492 | 0.1492 | 102.1 | 3599 | 98.7 | 814.796 | 2237 | 15423572.0577 | 2.4867e-09 | 1.1969
7652 | 6175 | 102.9167 | 4.2882 | 2980 | 747 | 2927 | 610.885 | 0.1493 | 0.1493 | 102 | 3599 | 98.6 | 814.947 | 2233 | 15395993.0286 | 2.4883e-09 | 1.1979
7653 | 6176 | 102.9333 | 4.2889 | 2974 | 747 | 2921.5 | 611.036 | 0.149 | 0.1495 | 101.9 | 3599 | 98.7 | 815.098 | 2227 | 15354624.4848 | 2.4833e-09 | 1.1981
7654 | 6177 | 102.95 | 4.2896 | 2974 | 747 | 2918 | 611.184 | 0.149 | 0.149 | 101.6 | 3599 | 98.7 | 815.246 | 2227 | 15354624.4848 | 2.4833e-09 | 1.1981
7655 | 6178 | 102.9667 | 4.2903 | 2972 | 747 | 2921.2 | 611.331 | 0.1495 | 0.1495 | 101.3 | 3598 | 98.8 | 815.393 | 2225 | 15340834.9702 | 2.4917e-09 | 1.1998
7656 | 6179 | 102.9833 | 4.291 | 2979 | 747 | 2930 | 611.482 | 0.1495 | 0.1492 | 101.6 | 3598 | 98.7 | 815.544 | 2232 | 15389098.2713 | 2.4917e-09 | 1.1986
7657 | 6180 | 103 | 4.2917 | 2985 | 747 | 2931.5 | 611.63 | 0.149 | 0.149 | 101.1 | 3598 | 98.7 | 815.692 | 2238 | 15430466.815 | 2.4833e-09 | 1.1962
7658 | 6181 | 103.0167 | 4.2924 | 2987 | 747 | 2927.5 | 611.781 | 0.1495 | 0.1495 | 101.3 | 3598 | 98.8 | 815.843 | 2240 | 15444256.3296 | 2.4917e-09 | 1.1972
7659 | 6182 | 103.0333 | 4.2931 | 2988 | 747 | 2934.4 | 611.932 | 0.1492 | 0.1495 | 101.1 | 3598 | 98.7 | 815.994 | 2241 | 15451151.0869 | 2.4867e-09 | 1.1962
7660 | 6183 | 103.05 | 4.2938 | 2996 | 747 | 2948.3 | 612.08 | 0.1493 | 0.1493 | 100.8 | 3598 | 98.6 | 816.142 | 2249 | 15506309.1452 | 2.4883e-09 | 1.195
7661 | 6184 | 103.0667 | 4.2944 | 3003 | 747 | 2947 | 612.23 | 0.1495 | 0.1495 | 100.6 | 3599 | 98.6 | 816.292 | 2256 | 15554572.4462 | 2.4917e-09 | 1.1943
7662 | 6185 | 103.0833 | 4.2951 | 2993 | 747 | 2939.6 | 612.378 | 0.1493 | 0.1493 | 100.6 | 3599 | 98.6 | 816.44 | 2246 | 15485624.8733 | 2.4883e-09 | 1.1956
7663 | 6186 | 103.1 | 4.2958 | 2988 | 747 | 2932.3 | 612.529 | 0.1492 | 0.1495 | 100.4 | 3599 | 98.7 | 816.591 | 2241 | 15451151.0869 | 2.4867e-09 | 1.1962
7664 | 6187 | 103.1167 | 4.2965 | 2985 | 747 | 2929.5 | 612.68 | 0.1492 | 0.1492 | 100 | 3599 | 98.6 | 816.742 | 2238 | 15430466.815 | 2.4867e-09 | 1.1967
7665 | 6188 | 103.1333 | 4.2972 | 2983 | 747 | 2935.5 | 612.828 | 0.1491 | 0.1491 | 100.1 | 3599 | 98.6 | 816.89 | 2236 | 15416677.3004 | 2.485e-09 | 1.1968
7666 | 6189 | 103.15 | 4.2979 | 2990 | 747 | 2943.1 | 612.974 | 0.1494 | 0.1494 | 100.1 | 3599 | 98.7 | 817.036 | 2243 | 15464940.6015 | 2.49e-09 | 1.1964
7667 | 6190 | 103.1667 | 4.2986 | 3010 | 747 | 2959.9 | 613.127 | 0.1496 | 0.1496 | 100 | 3599 | 98.7 | 817.189 | 2263 | 15602835.7473 | 2.4933e-09 | 1.1934
7668 | 6191 | 103.1833 | 4.2993 | 3015 | 747 | 2961.7 | 613.275 | 0.1495 | 0.1496 | 100 | 3599 | 98.6 | 817.337 | 2268 | 15637309.5337 | 2.4917e-09 | 1.1922
7669 | 6192 | 103.2 | 4.3 | 3009 | 747 | 2957.6 | 613.426 | 0.1495 | 0.1495 | 99.9 | 3599 | 98.6 | 817.488 | 2262 | 15595940.99 | 2.4917e-09 | 1.1933
7670 | 6193 | 103.2167 | 4.3007 | 3008 | 747 | 2957.9 | 613.575 | 0.1495 | 0.1495 | 100 | 3601 | 98.7 | 817.637 | 2261 | 15589046.2327 | 2.4917e-09 | 1.1934
7671 | 6194 | 103.2333 | 4.3014 | 3008 | 747 | 2955 | 613.726 | 0.1498 | 0.1498 | 99.9 | 3602 | 98.7 | 817.788 | 2261 | 15589046.2327 | 2.4967e-09 | 1.1942
7672 | 6195 | 103.25 | 4.3021 | 3006 | 747 | 2954.9 | 613.873 | 0.1495 | 0.1495 | 100 | 3602 | 98.7 | 817.935 | 2259 | 15575256.7181 | 2.4917e-09 | 1.1938
7673 | 6196 | 103.2667 | 4.3028 | 3005 | 748 | 2951.6 | 614.025 | 0.1495 | 0.1495 | 100.1 | 3602 | 98.7 | 818.087 | 2257 | 15561467.2035 | 2.4917e-09 | 1.1941
7674 | 6197 | 103.2833 | 4.3035 | 3003 | 748 | 2955.2 | 614.176 | 0.1495 | 0.1495 | 100.3 | 3602 | 98.6 | 818.238 | 2255 | 15547677.689 | 2.4917e-09 | 1.1945
7675 | 6198 | 103.3 | 4.3042 | 3005 | 748 | 2955.2 | 614.324 | 0.1496 | 0.1496 | 100.5 | 3598 | 98.6 | 818.386 | 2257 | 15561467.2035 | 2.4933e-09 | 1.1944
7676 | 6199 | 103.3167 | 4.3049 | 3008 | 748 | 2949.2 | 614.472 | 0.1493 | 0.1493 | 100.7 | 3600 | 98.7 | 818.534 | 2260 | 15582151.4754 | 2.4883e-09 | 1.1931
7677 | 6200 | 103.3333 | 4.3056 | 2997 | 747 | 2942.3 | 614.622 | 0.1491 | 0.1497 | 101 | 3599 | 98.6 | 818.684 | 2250 | 15513203.9025 | 2.485e-09 | 1.1943
7678 | 6201 | 103.35 | 4.3063 | 2994 | 748 | 2937 | 614.774 | 0.1494 | 0.1497 | 101.2 | 3599 | 98.6 | 818.836 | 2246 | 15485624.8733 | 2.49e-09 | 1.1958
7679 | 6202 | 103.3667 | 4.3069 | 2989 | 747 | 2933.6 | 614.921 | 0.1493 | 0.1495 | 101.5 | 3599 | 98.7 | 818.983 | 2242 | 15458045.8442 | 2.4883e-09 | 1.1963
7680 | 6203 | 103.3833 | 4.3076 | 2983 | 747 | 2930.1 | 615.073 | 0.1497 | 0.1497 | 101.8 | 3599 | 98.7 | 819.135 | 2236 | 15416677.3004 | 2.495e-09 | 1.1984
7681 | 6204 | 103.4 | 4.3083 | 2980 | 747 | 2928 | 615.224 | 0.1493 | 0.1493 | 102 | 3599 | 98.7 | 819.286 | 2233 | 15395993.0286 | 2.4883e-09 | 1.1979
7682 | 6205 | 103.4167 | 4.309 | 2978 | 747 | 2927.2 | 615.371 | 0.1496 | 0.1495 | 102.3 | 3602 | 98.7 | 819.433 | 2231 | 15382203.514 | 2.4933e-09 | 1.199
7683 | 6206 | 103.4333 | 4.3097 | 2980 | 747 | 2925.5 | 615.523 | 0.1495 | 0.1494 | 102.4 | 3602 | 98.7 | 819.585 | 2233 | 15395993.0286 | 2.4917e-09 | 1.1984
7684 | 6207 | 103.45 | 4.3104 | 2979 | 747 | 2926.6 | 615.67 | 0.1496 | 0.1496 | 102.5 | 3601 | 98.7 | 819.732 | 2232 | 15389098.2713 | 2.4933e-09 | 1.1989
7685 | 6208 | 103.4667 | 4.3111 | 2976 | 747 | 2919.2 | 615.821 | 0.1495 | 0.1495 | 102.6 | 3601 | 98.7 | 819.883 | 2229 | 15368413.9994 | 2.4917e-09 | 1.1991
7686 | 6209 | 103.4833 | 4.3118 | 2973 | 748 | 2919.1 | 615.969 | 0.1497 | 0.1495 | 102.7 | 3602 | 98.8 | 820.031 | 2225 | 15340834.9702 | 2.495e-09 | 1.2004
7687 | 6210 | 103.5 | 4.3125 | 2970 | 748 | 2915.7 | 616.12 | 0.1494 | 0.1497 | 102.9 | 3602 | 98.7 | 820.182 | 2222 | 15320150.6984 | 2.49e-09 | 1.2001
7688 | 6211 | 103.5167 | 4.3132 | 2969 | 748 | 2915.6 | 616.268 | 0.1492 | 0.1492 | 102.9 | 3602 | 98.8 | 820.33 | 2221 | 15313255.9411 | 2.4867e-09 | 1.1998
7689 | 6212 | 103.5333 | 4.3139 | 2967 | 748 | 2915.5 | 616.419 | 0.1492 | 0.1492 | 103 | 3602 | 98.7 | 820.481 | 2219 | 15299466.4265 | 2.4867e-09 | 1.2001
7690 | 6213 | 103.55 | 4.3146 | 2965 | 748 | 2911 | 616.569 | 0.1492 | 0.1496 | 103 | 3600 | 98.7 | 820.631 | 2217 | 15285676.9119 | 2.4867e-09 | 1.2005
7691 | 6214 | 103.5667 | 4.3153 | 2973 | 748 | 2916.3 | 616.718 | 0.1493 | 0.1497 | 102.7 | 3599 | 98.7 | 820.78 | 2225 | 15340834.9702 | 2.4883e-09 | 1.1993
7692 | 6215 | 103.5833 | 4.316 | 2976 | 747 | 2920.8 | 616.869 | 0.1496 | 0.1496 | 103 | 3599 | 98.6 | 820.931 | 2229 | 15368413.9994 | 2.4933e-09 | 1.1994
7693 | 6216 | 103.6 | 4.3167 | 2972 | 747 | 2915.9 | 617.017 | 0.1494 | 0.1494 | 102.8 | 3599 | 98.7 | 821.079 | 2225 | 15340834.9702 | 2.49e-09 | 1.1996
7694 | 6217 | 103.6167 | 4.3174 | 2966 | 747 | 2915.6 | 617.167 | 0.1493 | 0.1492 | 102.8 | 3599 | 98.7 | 821.229 | 2219 | 15299466.4265 | 2.4883e-09 | 1.2004
7695 | 6218 | 103.6333 | 4.3181 | 2963 | 747 | 2911.5 | 617.318 | 0.1493 | 0.1493 | 102.9 | 3598 | 98.7 | 821.38 | 2216 | 15278782.1546 | 2.4883e-09 | 1.2009
7696 | 6219 | 103.65 | 4.3187 | 2964 | 747 | 2910 | 617.465 | 0.1495 | 0.1495 | 102.6 | 3598 | 98.7 | 821.527 | 2217 | 15285676.9119 | 2.4917e-09 | 1.2013
7697 | 6220 | 103.6667 | 4.3194 | 2966 | 747 | 2914.2 | 617.616 | 0.1494 | 0.1497 | 102.4 | 3598 | 98.7 | 821.678 | 2219 | 15299466.4265 | 2.49e-09 | 1.2007
7698 | 6221 | 103.6833 | 4.3201 | 2972 | 747 | 2920.1 | 617.768 | 0.1493 | 0.1493 | 102.3 | 3598 | 98.7 | 821.83 | 2225 | 15340834.9702 | 2.4883e-09 | 1.1993
7699 | 6222 | 103.7 | 4.3208 | 2971 | 747 | 2923.4 | 617.915 | 0.1496 | 0.1496 | 102.3 | 3598 | 98.7 | 821.977 | 2224 | 15333940.213 | 2.4933e-09 | 1.2003
7700 | 6223 | 103.7167 | 4.3215 | 2977 | 748 | 2926.8 | 618.066 | 0.1497 | 0.1497 | 102.2 | 3598 | 98.7 | 822.128 | 2229 | 15368413.9994 | 2.495e-09 | 1.1997
7701 | 6224 | 103.7333 | 4.3222 | 2980 | 748 | 2928.3 | 618.214 | 0.1493 | 0.1493 | 101.9 | 3598 | 98.6 | 822.276 | 2232 | 15389098.2713 | 2.4883e-09 | 1.1981
7702 | 6225 | 103.75 | 4.3229 | 2977 | 748 | 2924 | 618.365 | 0.1493 | 0.1493 | 102 | 3598 | 98.6 | 822.427 | 2229 | 15368413.9994 | 2.4883e-09 | 1.1986
7703 | 6226 | 103.7667 | 4.3236 | 2977 | 748 | 2923.1 | 618.516 | 0.1491 | 0.1491 | 101.7 | 3598 | 98.7 | 822.578 | 2229 | 15368413.9994 | 2.485e-09 | 1.1981
7704 | 6227 | 103.7833 | 4.3243 | 2976 | 748 | 2924.3 | 618.664 | 0.1495 | 0.1494 | 101.7 | 3598 | 98.8 | 822.726 | 2228 | 15361519.2421 | 2.4917e-09 | 1.1993
7705 | 6228 | 103.8 | 4.325 | 2975 | 747 | 2926 | 618.815 | 0.1492 | 0.1492 | 101.5 | 3598 | 98.7 | 822.877 | 2228 | 15361519.2421 | 2.4867e-09 | 1.1985
7706 | 6229 | 103.8167 | 4.3257 | 2978 | 747 | 2927 | 618.963 | 0.1493 | 0.1493 | 101.3 | 3598 | 98.7 | 823.025 | 2231 | 15382203.514 | 2.4883e-09 | 1.1982
7707 | 6230 | 103.8333 | 4.3264 | 2978 | 747 | 2929.1 | 619.113 | 0.1496 | 0.1491 | 100.8 | 3599 | 98.7 | 823.175 | 2231 | 15382203.514 | 2.4933e-09 | 1.199
7708 | 6231 | 103.85 | 4.3271 | 2983 | 747 | 2937.1 | 619.264 | 0.1494 | 0.1494 | 101.1 | 3599 | 98.6 | 823.326 | 2236 | 15416677.3004 | 2.49e-09 | 1.1976
7709 | 6232 | 103.8667 | 4.3278 | 2994 | 747 | 2941.4 | 619.412 | 0.1494 | 0.1494 | 100.8 | 3598 | 98.6 | 823.474 | 2247 | 15492519.6306 | 2.49e-09 | 1.1957
7710 | 6233 | 103.8833 | 4.3285 | 2995 | 747 | 2949.8 | 619.563 | 0.1491 | 0.1491 | 100.6 | 3599 | 98.7 | 823.625 | 2248 | 15499414.3879 | 2.485e-09 | 1.1947
7711 | 6234 | 103.9 | 4.3292 | 2996 | 747 | 2945.2 | 619.711 | 0.149 | 0.1493 | 100.4 | 3598 | 98.7 | 823.773 | 2249 | 15506309.1452 | 2.4833e-09 | 1.1942
7712 | 6235 | 103.9167 | 4.3299 | 2996 | 747 | 2942.2 | 619.862 | 0.1491 | 0.1496 | 100.3 | 3598 | 98.7 | 823.924 | 2249 | 15506309.1452 | 2.485e-09 | 1.1945
7713 | 6236 | 103.9333 | 4.3306 | 2995 | 747 | 2942.7 | 620.013 | 0.1497 | 0.1497 | 100.2 | 3598 | 98.6 | 824.075 | 2248 | 15499414.3879 | 2.495e-09 | 1.1963
7714 | 6237 | 103.95 | 4.3312 | 2994 | 747 | 2942.4 | 620.161 | 0.1495 | 0.1495 | 99.9 | 3599 | 98.7 | 824.223 | 2247 | 15492519.6306 | 2.4917e-09 | 1.1959
7715 | 6238 | 103.9667 | 4.3319 | 2995 | 747 | 2943.2 | 620.312 | 0.1493 | 0.1493 | 100 | 3599 | 98.7 | 824.374 | 2248 | 15499414.3879 | 2.4883e-09 | 1.1952
7716 | 6239 | 103.9833 | 4.3326 | 2995 | 747 | 2947.3 | 620.459 | 0.1496 | 0.1493 | 99.9 | 3599 | 98.7 | 824.521 | 2248 | 15499414.3879 | 2.4933e-09 | 1.196
7717 | 6240 | 104 | 4.3333 | 2996 | 747 | 2948.6 | 620.611 | 0.1496 | 0.1496 | 99.9 | 3600 | 98.6 | 824.673 | 2249 | 15506309.1452 | 2.4933e-09 | 1.1958
7718 | 6241 | 104.0167 | 4.334 | 3007 | 747 | 2954.6 | 620.758 | 0.1497 | 0.1497 | 100 | 3602 | 98.6 | 824.82 | 2260 | 15582151.4754 | 2.495e-09 | 1.1942
7719 | 6242 | 104.0333 | 4.3347 | 3007 | 747 | 2955.9 | 620.91 | 0.1491 | 0.1493 | 100 | 3602 | 98.7 | 824.972 | 2260 | 15582151.4754 | 2.485e-09 | 1.1926
7720 | 6243 | 104.05 | 4.3354 | 3007 | 747 | 2955.5 | 621.057 | 0.1494 | 0.1494 | 100 | 3602 | 98.6 | 825.119 | 2260 | 15582151.4754 | 2.49e-09 | 1.1934
7721 | 6244 | 104.0667 | 4.3361 | 3004 | 747 | 2951.8 | 621.207 | 0.149 | 0.149 | 100.1 | 3602 | 98.7 | 825.269 | 2257 | 15561467.2035 | 2.4833e-09 | 1.1928
7722 | 6245 | 104.0833 | 4.3368 | 3000 | 747 | 2942.6 | 621.359 | 0.149 | 0.149 | 100.3 | 3602 | 98.7 | 825.421 | 2253 | 15533888.1744 | 2.4833e-09 | 1.1935
7723 | 6246 | 104.1 | 4.3375 | 2997 | 746 | 2942.5 | 621.506 | 0.1492 | 0.1492 | 100.5 | 3602 | 98.7 | 825.568 | 2251 | 15520098.6598 | 2.4867e-09 | 1.1944
7724 | 6247 | 104.1167 | 4.3382 | 2996 | 747 | 2942.8 | 621.654 | 0.1493 | 0.1493 | 100.7 | 3602 | 98.7 | 825.716 | 2249 | 15506309.1452 | 2.4883e-09 | 1.195
7725 | 6248 | 104.1333 | 4.3389 | 2994 | 746 | 2941.6 | 621.805 | 0.1492 | 0.1492 | 100.9 | 3602 | 98.6 | 825.867 | 2248 | 15499414.3879 | 2.4867e-09 | 1.1949
7726 | 6249 | 104.15 | 4.3396 | 2992 | 746 | 2939.8 | 621.956 | 0.1495 | 0.1492 | 101.2 | 3599 | 98.7 | 826.018 | 2246 | 15485624.8733 | 2.4917e-09 | 1.1961
7727 | 6250 | 104.1667 | 4.3403 | 2990 | 747 | 2937.5 | 622.104 | 0.1496 | 0.1496 | 101.4 | 3599 | 98.6 | 826.166 | 2243 | 15464940.6015 | 2.4933e-09 | 1.1969
7728 | 6251 | 104.1833 | 4.341 | 2993 | 747 | 2930.9 | 622.255 | 0.1495 | 0.1495 | 101.7 | 3599 | 98.7 | 826.317 | 2246 | 15485624.8733 | 2.4917e-09 | 1.1961
7729 | 6252 | 104.2 | 4.3417 | 2988 | 747 | 2933.8 | 622.406 | 0.1493 | 0.149 | 101.9 | 3599 | 98.7 | 826.468 | 2241 | 15451151.0869 | 2.4883e-09 | 1.1965
7730 | 6253 | 104.2167 | 4.3424 | 2985 | 746 | 2927.1 | 622.554 | 0.1493 | 0.1493 | 102.1 | 3602 | 98.6 | 826.616 | 2239 | 15437361.5723 | 2.4883e-09 | 1.1968
7731 | 6254 | 104.2333 | 4.3431 | 2979 | 747 | 2920.3 | 622.705 | 0.1493 | 0.1493 | 102.3 | 3602 | 98.7 | 826.767 | 2232 | 15389098.2713 | 2.4883e-09 | 1.1981
7732 | 6255 | 104.25 | 4.3438 | 2972 | 747 | 2915.5 | 622.853 | 0.1495 | 0.149 | 102.5 | 3602 | 98.6 | 826.915 | 2225 | 15340834.9702 | 2.4917e-09 | 1.1998
7733 | 6256 | 104.2667 | 4.3444 | 2963 | 747 | 2910.1 | 623.003 | 0.1493 | 0.1493 | 102.6 | 3602 | 98.7 | 827.065 | 2216 | 15278782.1546 | 2.4883e-09 | 1.2009
7734 | 6257 | 104.2833 | 4.3451 | 2958 | 747 | 2911 | 623.154 | 0.1491 | 0.1491 | 102.7 | 3602 | 98.6 | 827.216 | 2211 | 15244308.3682 | 2.485e-09 | 1.2013
7735 | 6258 | 104.3 | 4.3458 | 2956 | 747 | 2911.6 | 623.302 | 0.1492 | 0.1492 | 102.8 | 3602 | 98.6 | 827.364 | 2209 | 15230518.8536 | 2.4867e-09 | 1.2019
7736 | 6259 | 104.3167 | 4.3465 | 2928 | 747 | 2889.4 | 623.449 | 0.1495 | 0.1495 | 102.9 | 3602 | 98.7 | 827.511 | 2181 | 15037465.6495 | 2.4917e-09 | 1.2079
7737 | 6260 | 104.3333 | 4.3472 | 2956 | 747 | 2916.7 | 623.601 | 0.1497 | 0.1493 | 102.8 | 3602 | 98.6 | 827.663 | 2209 | 15230518.8536 | 2.495e-09 | 1.2033
7738 | 6261 | 104.35 | 4.3479 | 2974 | 747 | 2921.6 | 623.752 | 0.1496 | 0.1493 | 103 | 3602 | 98.7 | 827.814 | 2227 | 15354624.4848 | 2.4933e-09 | 1.1998
7739 | 6262 | 104.3667 | 4.3486 | 2969 | 747 | 2917 | 623.9 | 0.1496 | 0.1496 | 102.8 | 3599 | 98.7 | 827.962 | 2222 | 15320150.6984 | 2.4933e-09 | 1.2007
7740 | 6263 | 104.3833 | 4.3493 | 2966 | 747 | 2913.2 | 624.049 | 0.1493 | 0.1493 | 102.8 | 3599 | 98.7 | 828.111 | 2219 | 15299466.4265 | 2.4883e-09 | 1.2004
7741 | 6264 | 104.4 | 4.35 | 2961 | 747 | 2907 | 624.2 | 0.1496 | 0.1493 | 102.8 | 3599 | 98.7 | 828.262 | 2214 | 15264992.6401 | 2.4933e-09 | 1.2021
7742 | 6265 | 104.4167 | 4.3507 | 2959 | 748 | 2904.9 | 624.347 | 0.1497 | 0.1497 | 102.8 | 3599 | 98.7 | 828.409 | 2211 | 15244308.3682 | 2.495e-09 | 1.2029
7743 | 6266 | 104.4333 | 4.3514 | 2958 | 747 | 2902.3 | 624.499 | 0.1496 | 0.1496 | 102.7 | 3599 | 98.7 | 828.561 | 2211 | 15244308.3682 | 2.4933e-09 | 1.2026
7744 | 6267 | 104.45 | 4.3521 | 2956 | 747 | 2908.1 | 624.65 | 0.1492 | 0.1492 | 102.5 | 3599 | 98.7 | 828.712 | 2209 | 15230518.8536 | 2.4867e-09 | 1.2019
7745 | 6268 | 104.4667 | 4.3528 | 2966 | 747 | 2918.2 | 624.798 | 0.1493 | 0.1493 | 102.5 | 3599 | 98.7 | 828.86 | 2219 | 15299466.4265 | 2.4883e-09 | 1.2004
7746 | 6269 | 104.4833 | 4.3535 | 2976 | 747 | 2923.5 | 624.949 | 0.1495 | 0.1496 | 102.3 | 3599 | 98.7 | 829.011 | 2229 | 15368413.9994 | 2.4917e-09 | 1.1991
7747 | 6270 | 104.5 | 4.3542 | 2972 | 748 | 2917.7 | 625.096 | 0.1497 | 0.1497 | 102.3 | 3599 | 98.7 | 829.158 | 2224 | 15333940.213 | 2.495e-09 | 1.2006
7748 | 6271 | 104.5167 | 4.3549 | 2967 | 748 | 2910.6 | 625.248 | 0.1495 | 0.1494 | 102 | 3599 | 98.6 | 829.31 | 2219 | 15299466.4265 | 2.4917e-09 | 1.2009
7749 | 6272 | 104.5333 | 4.3556 | 2960 | 747 | 2906.1 | 625.395 | 0.1496 | 0.1498 | 101.7 | 3599 | 98.7 | 829.457 | 2213 | 15258097.8828 | 2.4933e-09 | 1.2023
7750 | 6273 | 104.55 | 4.3563 | 2958 | 747 | 2903.5 | 625.546 | 0.1497 | 0.1497 | 101.8 | 3599 | 98.7 | 829.608 | 2211 | 15244308.3682 | 2.495e-09 | 1.2029
7751 | 6274 | 104.5667 | 4.3569 | 2957 | 747 | 2903.8 | 625.694 | 0.1497 | 0.1497 | 101.6 | 3599 | 98.8 | 829.756 | 2210 | 15237413.6109 | 2.495e-09 | 1.2031
7752 | 6275 | 104.5833 | 4.3576 | 2960 | 747 | 2907.8 | 625.844 | 0.1493 | 0.1493 | 101.6 | 3598 | 98.7 | 829.906 | 2213 | 15258097.8828 | 2.4883e-09 | 1.2015
7753 | 6276 | 104.6 | 4.3583 | 2967 | 747 | 2918.5 | 625.996 | 0.1494 | 0.1494 | 101.3 | 3599 | 98.7 | 830.058 | 2220 | 15306361.1838 | 2.49e-09 | 1.2005
7754 | 6277 | 104.6167 | 4.359 | 2979 | 747 | 2928.7 | 626.143 | 0.1493 | 0.1493 | 101.3 | 3598 | 98.8 | 830.205 | 2232 | 15389098.2713 | 2.4883e-09 | 1.1981
7755 | 6278 | 104.6333 | 4.3597 | 2983 | 747 | 2928.3 | 626.295 | 0.1491 | 0.1491 | 101.1 | 3598 | 98.6 | 830.357 | 2236 | 15416677.3004 | 2.485e-09 | 1.1968
7756 | 6279 | 104.65 | 4.3604 | 2979 | 748 | 2923.5 | 626.442 | 0.1497 | 0.1497 | 100.7 | 3599 | 98.6 | 830.504 | 2231 | 15382203.514 | 2.495e-09 | 1.1993
7757 | 6280 | 104.6667 | 4.3611 | 2978 | 747 | 2928.1 | 626.592 | 0.1495 | 0.1495 | 100.7 | 3599 | 98.7 | 830.654 | 2231 | 15382203.514 | 2.4917e-09 | 1.1988
7758 | 6281 | 104.6833 | 4.3618 | 2983 | 747 | 2933 | 626.744 | 0.1496 | 0.1496 | 100.4 | 3598 | 98.7 | 830.806 | 2236 | 15416677.3004 | 2.4933e-09 | 1.1981
7759 | 6282 | 104.7 | 4.3625 | 2987 | 747 | 2935.3 | 626.891 | 0.1495 | 0.1495 | 100.2 | 3599 | 98.7 | 830.953 | 2240 | 15444256.3296 | 2.4917e-09 | 1.1972
7760 | 6283 | 104.7167 | 4.3632 | 2990 | 747 | 2939.4 | 627.042 | 0.1496 | 0.1496 | 100.2 | 3599 | 98.7 | 831.104 | 2243 | 15464940.6015 | 2.4933e-09 | 1.1969
7761 | 6284 | 104.7333 | 4.3639 | 2999 | 747 | 2949.1 | 627.194 | 0.1491 | 0.1492 | 100.1 | 3599 | 98.7 | 831.256 | 2252 | 15526993.4171 | 2.485e-09 | 1.194
7762 | 6285 | 104.75 | 4.3646 | 3007 | 747 | 2960.9 | 627.341 | 0.1494 | 0.1494 | 100.2 | 3599 | 98.7 | 831.403 | 2260 | 15582151.4754 | 2.49e-09 | 1.1934
7763 | 6286 | 104.7667 | 4.3653 | 3018 | 747 | 2964.1 | 627.492 | 0.1492 | 0.1492 | 100 | 3599 | 98.7 | 831.554 | 2271 | 15657993.8056 | 2.4867e-09 | 1.1909
7764 | 6287 | 104.7833 | 4.366 | 3013 | 747 | 2957.4 | 627.639 | 0.1491 | 0.1491 | 100 | 3599 | 98.7 | 831.701 | 2266 | 15623520.0191 | 2.485e-09 | 1.1915
7765 | 6288 | 104.8 | 4.3667 | 3007 | 747 | 2952.3 | 627.79 | 0.1493 | 0.1494 | 100 | 3600 | 98.7 | 831.852 | 2260 | 15582151.4754 | 2.4883e-09 | 1.1931
7766 | 6289 | 104.8167 | 4.3674 | 3007 | 747 | 2953.6 | 627.941 | 0.1497 | 0.1497 | 99.9 | 3602 | 98.7 | 832.003 | 2260 | 15582151.4754 | 2.495e-09 | 1.1942
7767 | 6290 | 104.8333 | 4.3681 | 3006 | 748 | 2951.5 | 628.089 | 0.1494 | 0.1494 | 100 | 3602 | 98.6 | 832.151 | 2258 | 15568361.9608 | 2.49e-09 | 1.1937
7768 | 6291 | 104.85 | 4.3688 | 3003 | 748 | 2949.2 | 628.24 | 0.1496 | 0.1496 | 100 | 3602 | 98.7 | 832.302 | 2255 | 15547677.689 | 2.4933e-09 | 1.1948
7769 | 6292 | 104.8667 | 4.3694 | 3003 | 748 | 2950.2 | 628.387 | 0.1493 | 0.1494 | 100.2 | 3602 | 98.7 | 832.449 | 2255 | 15547677.689 | 2.4883e-09 | 1.194
7770 | 6293 | 104.8833 | 4.3701 | 3006 | 748 | 2953.8 | 628.538 | 0.1495 | 0.1494 | 100.3 | 3602 | 98.7 | 832.6 | 2258 | 15568361.9608 | 2.4917e-09 | 1.194
7771 | 6294 | 104.9 | 4.3708 | 3012 | 747 | 2963.9 | 628.686 | 0.1494 | 0.1494 | 100.5 | 3602 | 98.7 | 832.748 | 2265 | 15616625.2618 | 2.49e-09 | 1.1925
7772 | 6295 | 104.9167 | 4.3715 | 3014 | 747 | 2953.3 | 628.837 | 0.1492 | 0.1492 | 100.7 | 3599 | 98.7 | 832.899 | 2267 | 15630414.7764 | 2.4867e-09 | 1.1916
7773 | 6296 | 104.9333 | 4.3722 | 3002 | 747 | 2939.2 | 628.987 | 0.1492 | 0.1496 | 101 | 3599 | 98.7 | 833.049 | 2255 | 15547677.689 | 2.4867e-09 | 1.1937
7774 | 6297 | 104.95 | 4.3729 | 2990 | 747 | 2935.4 | 629.135 | 0.1496 | 0.1496 | 101.3 | 3602 | 98.7 | 833.197 | 2243 | 15464940.6015 | 2.4933e-09 | 1.1969
7775 | 6298 | 104.9667 | 4.3736 | 2986 | 747 | 2928.8 | 629.286 | 0.1496 | 0.1496 | 101.5 | 3599 | 98.7 | 833.348 | 2239 | 15437361.5723 | 2.4933e-09 | 1.1976
7776 | 6299 | 104.9833 | 4.3743 | 2981 | 747 | 2926.5 | 629.434 | 0.1494 | 0.1494 | 101.8 | 3599 | 98.7 | 833.496 | 2234 | 15402887.7859 | 2.49e-09 | 1.198
7777 | 6300 | 105 | 4.375 | 2978 | 747 | 2925.7 | 629.585 | 0.1495 | 0.1491 | 102 | 3599 | 98.7 | 833.647 | 2231 | 15382203.514 | 2.4917e-09 | 1.1988
7778 | 6301 | 105.0167 | 4.3757 | 2975 | 747 | 2923 | 629.735 | 0.1491 | 0.1492 | 102.2 | 3602 | 98.7 | 833.797 | 2228 | 15361519.2421 | 2.485e-09 | 1.1982
7779 | 6302 | 105.0333 | 4.3764 | 2970 | 747 | 2919 | 629.883 | 0.1493 | 0.1493 | 102.4 | 3602 | 98.8 | 833.945 | 2223 | 15327045.4557 | 2.4883e-09 | 1.1997
7780 | 6303 | 105.05 | 4.3771 | 2974 | 748 | 2925.5 | 630.034 | 0.1492 | 0.1492 | 102.5 | 3602 | 98.7 | 834.096 | 2226 | 15347729.7275 | 2.4867e-09 | 1.1989
7781 | 6304 | 105.0667 | 4.3778 | 2976 | 748 | 2917.3 | 630.181 | 0.149 | 0.149 | 102.7 | 3602 | 98.7 | 834.243 | 2228 | 15361519.2421 | 2.4833e-09 | 1.198
7782 | 6305 | 105.0833 | 4.3785 | 2966 | 748 | 2909 | 630.332 | 0.1496 | 0.1496 | 102.8 | 3602 | 98.6 | 834.394 | 2218 | 15292571.6692 | 2.4933e-09 | 1.2014
7783 | 6306 | 105.1 | 4.3792 | 2960 | 748 | 2905 | 630.483 | 0.149 | 0.1496 | 102.8 | 3602 | 98.6 | 834.545 | 2212 | 15251203.1255 | 2.4833e-09 | 1.2009
7784 | 6307 | 105.1167 | 4.3799 | 2957 | 748 | 2902.1 | 630.631 | 0.1489 | 0.1489 | 102.9 | 3602 | 98.7 | 834.693 | 2209 | 15230518.8536 | 2.4817e-09 | 1.2011
7785 | 6308 | 105.1333 | 4.3806 | 2952 | 748 | 2902.2 | 630.782 | 0.1495 | 0.1495 | 103 | 3601 | 98.7 | 834.844 | 2204 | 15196045.0672 | 2.4917e-09 | 1.2036
7786 | 6309 | 105.15 | 4.3812 | 2954 | 748 | 2903.1 | 630.929 | 0.1492 | 0.1492 | 102.9 | 3598 | 98.8 | 834.991 | 2206 | 15209834.5817 | 2.4867e-09 | 1.2025
7787 | 6310 | 105.1667 | 4.3819 | 2954 | 747 | 2898.6 | 631.08 | 0.1494 | 0.1491 | 102.8 | 3599 | 98.7 | 835.142 | 2207 | 15216729.339 | 2.49e-09 | 1.2028
7788 | 6311 | 105.1833 | 4.3826 | 2955 | 747 | 2900.8 | 631.231 | 0.1492 | 0.1492 | 102.9 | 3599 | 98.8 | 835.293 | 2208 | 15223624.0963 | 2.4867e-09 | 1.2021
7789 | 6312 | 105.2 | 4.3833 | 2956 | 747 | 2911.6 | 631.379 | 0.1495 | 0.1495 | 102.9 | 3599 | 98.7 | 835.441 | 2209 | 15230518.8536 | 2.4917e-09 | 1.2027
7790 | 6313 | 105.2167 | 4.384 | 2968 | 747 | 2914.9 | 631.53 | 0.1494 | 0.1492 | 102.7 | 3598 | 98.7 | 835.592 | 2221 | 15313255.9411 | 2.49e-09 | 1.2003
7791 | 6314 | 105.2333 | 4.3847 | 2965 | 747 | 2907.2 | 631.677 | 0.1493 | 0.1493 | 102.8 | 3598 | 98.8 | 835.739 | 2218 | 15292571.6692 | 2.4883e-09 | 1.2006
7792 | 6315 | 105.25 | 4.3854 | 2955 | 747 | 2901.3 | 631.828 | 0.149 | 0.149 | 102.6 | 3598 | 98.7 | 835.89 | 2208 | 15223624.0963 | 2.4833e-09 | 1.2016
7793 | 6316 | 105.2667 | 4.3861 | 2952 | 748 | 2897.4 | 631.975 | 0.149 | 0.149 | 102.5 | 3598 | 98.8 | 836.037 | 2204 | 15196045.0672 | 2.4833e-09 | 1.2023
7794 | 6317 | 105.2833 | 4.3868 | 2951 | 747 | 2899.5 | 632.127 | 0.1495 | 0.1495 | 102.4 | 3598 | 98.7 | 836.189 | 2204 | 15196045.0672 | 2.4917e-09 | 1.2036
7795 | 6318 | 105.3 | 4.3875 | 2956 | 747 | 2905.9 | 632.274 | 0.1495 | 0.1495 | 102.1 | 3598 | 98.7 | 836.336 | 2209 | 15230518.8536 | 2.4917e-09 | 1.2027
7796 | 6319 | 105.3167 | 4.3882 | 2961 | 748 | 2907.8 | 632.425 | 0.149 | 0.149 | 102 | 3599 | 98.6 | 836.487 | 2213 | 15258097.8828 | 2.4833e-09 | 1.2007
7797 | 6320 | 105.3333 | 4.3889 | 2960 | 747 | 2905 | 632.576 | 0.1492 | 0.1495 | 101.9 | 3598 | 98.7 | 836.638 | 2213 | 15258097.8828 | 2.4867e-09 | 1.2012
7798 | 6321 | 105.35 | 4.3896 | 2962 | 747 | 2909.6 | 632.723 | 0.1492 | 0.1492 | 101.8 | 3598 | 98.7 | 836.785 | 2215 | 15271887.3974 | 2.4867e-09 | 1.2008
7799 | 6322 | 105.3667 | 4.3903 | 2968 | 747 | 2921.4 | 632.872 | 0.1493 | 0.1493 | 101.4 | 3598 | 98.6 | 836.934 | 2221 | 15313255.9411 | 2.4883e-09 | 1.2
7800 | 6323 | 105.3833 | 4.391 | 2975 | 747 | 2923.5 | 633.022 | 0.1495 | 0.1495 | 101.5 | 3598 | 98.7 | 837.084 | 2228 | 15361519.2421 | 2.4917e-09 | 1.1993
7801 | 6324 | 105.4 | 4.3917 | 2971 | 747 | 2917.6 | 633.173 | 0.1491 | 0.1493 | 101.3 | 3598 | 98.7 | 837.235 | 2224 | 15333940.213 | 2.485e-09 | 1.199
7802 | 6325 | 105.4167 | 4.3924 | 2968 | 747 | 2914.8 | 633.321 | 0.1492 | 0.1492 | 101.2 | 3598 | 98.7 | 837.383 | 2221 | 15313255.9411 | 2.4867e-09 | 1.1998
7803 | 6326 | 105.4333 | 4.3931 | 2968 | 747 | 2912.2 | 633.471 | 0.1492 | 0.1492 | 100.7 | 3598 | 98.7 | 837.533 | 2221 | 15313255.9411 | 2.4867e-09 | 1.1998
7804 | 6327 | 105.45 | 4.3937 | 2967 | 747 | 2917.9 | 633.622 | 0.1491 | 0.1491 | 100.9 | 3598 | 98.7 | 837.684 | 2220 | 15306361.1838 | 2.485e-09 | 1.1997
7805 | 6328 | 105.4667 | 4.3944 | 2973 | 747 | 2922.4 | 633.77 | 0.1494 | 0.1494 | 100.5 | 3598 | 98.7 | 837.832 | 2226 | 15347729.7275 | 2.49e-09 | 1.1994
7806 | 6329 | 105.4833 | 4.3951 | 2990 | 747 | 2941.7 | 633.918 | 0.1497 | 0.1496 | 100.5 | 3598 | 98.7 | 837.98 | 2243 | 15464940.6015 | 2.495e-09 | 1.1972
7807 | 6330 | 105.5 | 4.3958 | 2998 | 747 | 2944.1 | 634.071 | 0.1495 | 0.1495 | 100.2 | 3599 | 98.6 | 838.133 | 2251 | 15520098.6598 | 2.4917e-09 | 1.1952
7808 | 6331 | 105.5167 | 4.3965 | 2992 | 747 | 2939.1 | 634.219 | 0.1495 | 0.1495 | 100.3 | 3599 | 98.6 | 838.281 | 2245 | 15478730.116 | 2.4917e-09 | 1.1963
7809 | 6332 | 105.5333 | 4.3972 | 2991 | 747 | 2939.5 | 634.37 | 0.1495 | 0.1495 | 100.2 | 3599 | 98.7 | 838.432 | 2244 | 15471835.3588 | 2.4917e-09 | 1.1965
7810 | 6333 | 105.55 | 4.3979 | 2990 | 747 | 2938.1 | 634.519 | 0.1504 | 0.1498 | 100 | 3599 | 98.7 | 838.581 | 2243 | 15464940.6015 | 2.5067e-09 | 1.199
7811 | 6334 | 105.5667 | 4.3986 | 2988 | 747 | 2939.1 | 634.67 | 0.1496 | 0.1495 | 100.1 | 3599 | 98.7 | 838.732 | 2241 | 15451151.0869 | 2.4933e-09 | 1.1973
7812 | 6335 | 105.5833 | 4.3993 | 2989 | 747 | 2937.9 | 634.818 | 0.1495 | 0.1495 | 99.9 | 3599 | 98.7 | 838.88 | 2242 | 15458045.8442 | 2.4917e-09 | 1.1968
7813 | 6336 | 105.6 | 4.4 | 2992 | 747 | 2941.9 | 634.968 | 0.1495 | 0.1495 | 100 | 3600 | 98.6 | 839.03 | 2245 | 15478730.116 | 2.4917e-09 | 1.1963
7814 | 6337 | 105.6167 | 4.4007 | 2997 | 747 | 2946.9 | 635.119 | 0.1496 | 0.1496 | 100 | 3602 | 98.6 | 839.181 | 2250 | 15513203.9025 | 2.4933e-09 | 1.1957
7815 | 6338 | 105.6333 | 4.4014 | 3003 | 748 | 2947.6 | 635.268 | 0.1493 | 0.1493 | 100 | 3602 | 98.7 | 839.33 | 2255 | 15547677.689 | 2.4883e-09 | 1.194
7816 | 6339 | 105.65 | 4.4021 | 2998 | 747 | 2944.2 | 635.418 | 0.1498 | 0.1498 | 100.1 | 3602 | 98.8 | 839.48 | 2251 | 15520098.6598 | 2.4967e-09 | 1.196
7817 | 6340 | 105.6667 | 4.4028 | 2998 | 748 | 2943.3 | 635.566 | 0.1494 | 0.1494 | 100.2 | 3602 | 98.7 | 839.628 | 2250 | 15513203.9025 | 2.49e-09 | 1.1951
7818 | 6341 | 105.6833 | 4.4035 | 2995 | 747 | 2940.2 | 635.717 | 0.1493 | 0.1493 | 100.4 | 3602 | 98.7 | 839.779 | 2248 | 15499414.3879 | 2.4883e-09 | 1.1952
7819 | 6342 | 105.7 | 4.4042 | 2990 | 747 | 2937.2 | 635.868 | 0.1497 | 0.1497 | 100.6 | 3599 | 98.7 | 839.93 | 2243 | 15464940.6015 | 2.495e-09 | 1.1972
7820 | 6343 | 105.7167 | 4.4049 | 2988 | 748 | 2933.2 | 636.016 | 0.1494 | 0.1493 | 100.8 | 3599 | 98.7 | 840.078 | 2240 | 15444256.3296 | 2.49e-09 | 1.1969
7821 | 6344 | 105.7333 | 4.4056 | 2982 | 748 | 2932.1 | 636.167 | 0.1496 | 0.1495 | 101 | 3599 | 98.8 | 840.229 | 2234 | 15402887.7859 | 2.4933e-09 | 1.1985
7822 | 6345 | 105.75 | 4.4062 | 2986 | 748 | 2931 | 636.315 | 0.1495 | 0.1495 | 101.3 | 3599 | 98.6 | 840.377 | 2238 | 15430466.815 | 2.4917e-09 | 1.1975
7823 | 6346 | 105.7667 | 4.4069 | 2982 | 748 | 2930.3 | 636.466 | 0.1496 | 0.1496 | 101.7 | 3599 | 98.6 | 840.528 | 2234 | 15402887.7859 | 2.4933e-09 | 1.1985
7824 | 6347 | 105.7833 | 4.4076 | 2980 | 747 | 2922.5 | 636.614 | 0.1497 | 0.1495 | 101.9 | 3599 | 98.7 | 840.676 | 2233 | 15395993.0286 | 2.495e-09 | 1.1989
7825 | 6348 | 105.8 | 4.4083 | 2979 | 747 | 2922.3 | 636.766 | 0.1497 | 0.1497 | 102.1 | 3602 | 98.8 | 840.828 | 2232 | 15389098.2713 | 2.495e-09 | 1.1991
7826 | 6349 | 105.8167 | 4.409 | 2974 | 747 | 2918.1 | 636.913 | 0.1494 | 0.1494 | 102.3 | 3602 | 98.8 | 840.975 | 2227 | 15354624.4848 | 2.49e-09 | 1.1992
7827 | 6350 | 105.8333 | 4.4097 | 2970 | 747 | 2915.8 | 637.064 | 0.1492 | 0.1492 | 102.5 | 3602 | 98.8 | 841.126 | 2223 | 15327045.4557 | 2.4867e-09 | 1.1994
7828 | 6351 | 105.85 | 4.4104 | 2966 | 747 | 2915.2 | 637.216 | 0.1494 | 0.1492 | 102.6 | 3602 | 98.7 | 841.278 | 2219 | 15299466.4265 | 2.49e-09 | 1.2007
7829 | 6352 | 105.8667 | 4.4111 | 2965 | 747 | 2911.6 | 637.363 | 0.1492 | 0.1496 | 102.7 | 3602 | 98.7 | 841.425 | 2218 | 15292571.6692 | 2.4867e-09 | 1.2003
7830 | 6353 | 105.8833 | 4.4118 | 2972 | 747 | 2915.9 | 637.515 | 0.1493 | 0.1493 | 102.8 | 3602 | 98.8 | 841.577 | 2225 | 15340834.9702 | 2.4883e-09 | 1.1993
7831 | 6354 | 105.9 | 4.4125 | 2972 | 747 | 2915 | 637.662 | 0.1496 | 0.1496 | 102.9 | 3602 | 98.7 | 841.724 | 2225 | 15340834.9702 | 2.4933e-09 | 1.2001
7832 | 6355 | 105.9167 | 4.4132 | 2969 | 747 | 2911.6 | 637.813 | 0.1495 | 0.1494 | 102.9 | 3602 | 98.6 | 841.875 | 2222 | 15320150.6984 | 2.4917e-09 | 1.2004
7833 | 6356 | 105.9333 | 4.4139 | 2963 | 748 | 2908 | 637.961 | 0.1493 | 0.1493 | 103 | 3601 | 98.8 | 842.023 | 2215 | 15271887.3974 | 2.4883e-09 | 1.2011
7834 | 6357 | 105.95 | 4.4146 | 2957 | 747 | 2903.8 | 638.111 | 0.1493 | 0.1493 | 102.9 | 3599 | 98.7 | 842.173 | 2210 | 15237413.6109 | 2.4883e-09 | 1.202
7835 | 6358 | 105.9667 | 4.4153 | 2953 | 747 | 2900 | 638.262 | 0.1493 | 0.1495 | 103 | 3599 | 98.8 | 842.324 | 2206 | 15209834.5817 | 2.4883e-09 | 1.2027
7836 | 6359 | 105.9833 | 4.416 | 2952 | 747 | 2903.9 | 638.41 | 0.1494 | 0.1494 | 102.9 | 3599 | 98.7 | 842.472 | 2205 | 15202939.8244 | 2.49e-09 | 1.2032
7837 | 6360 | 106 | 4.4167 | 2956 | 747 | 2904.9 | 638.561 | 0.1493 | 0.1493 | 102.7 | 3599 | 98.6 | 842.623 | 2209 | 15230518.8536 | 2.4883e-09 | 1.2022
7838 | 6361 | 106.0167 | 4.4174 | 2958 | 747 | 2907.7 | 638.709 | 0.1496 | 0.1496 | 102.7 | 3599 | 98.8 | 842.771 | 2211 | 15244308.3682 | 2.4933e-09 | 1.2026
7839 | 6362 | 106.0333 | 4.4181 | 2964 | 747 | 2913.7 | 638.86 | 0.1497 | 0.1497 | 102.3 | 3599 | 98.7 | 842.922 | 2217 | 15285676.9119 | 2.495e-09 | 1.2018
7840 | 6363 | 106.05 | 4.4188 | 2966 | 747 | 2918.5 | 639.01 | 0.1493 | 0.1493 | 102.3 | 3599 | 98.7 | 843.072 | 2219 | 15299466.4265 | 2.4883e-09 | 1.2004
7841 | 6364 | 106.0667 | 4.4194 | 2967 | 747 | 2915.3 | 639.159 | 0.1493 | 0.1493 | 102.3 | 3598 | 98.7 | 843.221 | 2220 | 15306361.1838 | 2.4883e-09 | 1.2002
7842 | 6365 | 106.0833 | 4.4201 | 2966 | 747 | 2913 | 639.309 | 0.1492 | 0.1491 | 102.3 | 3599 | 98.7 | 843.371 | 2219 | 15299466.4265 | 2.4867e-09 | 1.2001
7843 | 6366 | 106.1 | 4.4208 | 2964 | 747 | 2909.8 | 639.457 | 0.1495 | 0.1495 | 102.2 | 3599 | 98.8 | 843.519 | 2217 | 15285676.9119 | 2.4917e-09 | 1.2013
7844 | 6367 | 106.1167 | 4.4215 | 2961 | 747 | 2909.9 | 639.608 | 0.1492 | 0.1492 | 102.1 | 3598 | 98.7 | 843.67 | 2214 | 15264992.6401 | 2.4867e-09 | 1.201
7845 | 6368 | 106.1333 | 4.4222 | 2963 | 747 | 2910.1 | 639.758 | 0.1492 | 0.1493 | 101.4 | 3598 | 98.8 | 843.82 | 2216 | 15278782.1546 | 2.4867e-09 | 1.2007
7846 | 6369 | 106.15 | 4.4229 | 2960 | 747 | 2911 | 639.907 | 0.1496 | 0.1491 | 101.6 | 3599 | 98.7 | 843.969 | 2213 | 15258097.8828 | 2.4933e-09 | 1.2023
7847 | 6370 | 106.1667 | 4.4236 | 2966 | 748 | 2915.7 | 640.058 | 0.1494 | 0.1494 | 101.7 | 3599 | 98.7 | 844.12 | 2218 | 15292571.6692 | 2.49e-09 | 1.2008
7848 | 6371 | 106.1833 | 4.4243 | 2976 | 748 | 2922.8 | 640.205 | 0.1494 | 0.1494 | 101.5 | 3599 | 98.7 | 844.267 | 2228 | 15361519.2421 | 2.49e-09 | 1.199
7849 | 6372 | 106.2 | 4.425 | 2978 | 748 | 2929.3 | 640.357 | 0.1497 | 0.1491 | 101.2 | 3599 | 98.7 | 844.419 | 2230 | 15375308.7567 | 2.495e-09 | 1.1995
7850 | 6373 | 106.2167 | 4.4257 | 2978 | 747 | 2924.9 | 640.507 | 0.149 | 0.149 | 101 | 3598 | 98.7 | 844.569 | 2231 | 15382203.514 | 2.4833e-09 | 1.1974
7851 | 6374 | 106.2333 | 4.4264 | 2975 | 747 | 2922.6 | 640.655 | 0.1491 | 0.1491 | 100.9 | 3598 | 98.7 | 844.717 | 2228 | 15361519.2421 | 2.485e-09 | 1.1982
7852 | 6375 | 106.25 | 4.4271 | 2975 | 747 | 2923 | 640.806 | 0.1497 | 0.1497 | 100.8 | 3598 | 98.7 | 844.868 | 2228 | 15361519.2421 | 2.495e-09 | 1.1998
7853 | 6376 | 106.2667 | 4.4278 | 2977 | 747 | 2924.4 | 640.953 | 0.1495 | 0.1495 | 100.7 | 3598 | 98.7 | 845.015 | 2230 | 15375308.7567 | 2.4917e-09 | 1.1989
7854 | 6377 | 106.2833 | 4.4285 | 2979 | 747 | 2928.7 | 641.105 | 0.1493 | 0.1493 | 100.5 | 3599 | 98.6 | 845.167 | 2232 | 15389098.2713 | 2.4883e-09 | 1.1981
7855 | 6378 | 106.3 | 4.4292 | 2982 | 747 | 2931.7 | 641.252 | 0.1496 | 0.1496 | 100.4 | 3598 | 98.7 | 845.314 | 2235 | 15409782.5432 | 2.4933e-09 | 1.1983
7856 | 6379 | 106.3167 | 4.4299 | 2984 | 749 | 2934.5 | 641.404 | 0.1496 | 0.1496 | 100.1 | 3599 | 98.7 | 845.466 | 2235 | 15409782.5432 | 2.4933e-09 | 1.1983
7857 | 6380 | 106.3333 | 4.4306 | 2992 | 751 | 2942.1 | 641.552 | 0.1496 | 0.1496 | 100 | 3599 | 98.6 | 845.614 | 2241 | 15451151.0869 | 2.4933e-09 | 1.1973
7858 | 6381 | 106.35 | 4.4313 | 2996 | 750 | 2943.3 | 641.702 | 0.1491 | 0.1491 | 100.1 | 3599 | 98.7 | 845.764 | 2246 | 15485624.8733 | 2.485e-09 | 1.195
7859 | 6382 | 106.3667 | 4.4319 | 2996 | 749 | 2943.5 | 641.854 | 0.1494 | 0.1494 | 100 | 3599 | 98.8 | 845.916 | 2247 | 15492519.6306 | 2.49e-09 | 1.1957
7860 | 6383 | 106.3833 | 4.4326 | 2995 | 750 | 2945.5 | 642.001 | 0.1496 | 0.149 | 100 | 3599 | 98.6 | 846.063 | 2245 | 15478730.116 | 2.4933e-09 | 1.1965
7861 | 6384 | 106.4 | 4.4333 | 2992 | 750 | 2939.1 | 642.152 | 0.1493 | 0.149 | 100 | 3601 | 98.7 | 846.214 | 2242 | 15458045.8442 | 2.4883e-09 | 1.1963
7862 | 6385 | 106.4167 | 4.434 | 2996 | 752 | 2937.9 | 642.3 | 0.1492 | 0.1492 | 100 | 3602 | 98.7 | 846.362 | 2244 | 15471835.3588 | 2.4867e-09 | 1.1957
7863 | 6386 | 106.4333 | 4.4347 | 2991 | 751 | 2939.9 | 642.451 | 0.1493 | 0.1493 | 100.1 | 3602 | 98.8 | 846.513 | 2240 | 15444256.3296 | 2.4883e-09 | 1.1966
7864 | 6387 | 106.45 | 4.4354 | 2993 | 751 | 2940.4 | 642.599 | 0.1492 | 0.1492 | 100.2 | 3602 | 98.7 | 846.661 | 2242 | 15458045.8442 | 2.4867e-09 | 1.196
7865 | 6388 | 106.4667 | 4.4361 | 2994 | 750 | 2942 | 642.75 | 0.1495 | 0.1495 | 100.3 | 3602 | 98.7 | 846.812 | 2244 | 15471835.3588 | 2.4917e-09 | 1.1965
7866 | 6389 | 106.4833 | 4.4368 | 2995 | 753 | 2945 | 642.901 | 0.1496 | 0.1496 | 100.5 | 3602 | 98.8 | 846.963 | 2242 | 15458045.8442 | 2.4933e-09 | 1.1971
7867 | 6390 | 106.5 | 4.4375 | 3001 | 749 | 2940 | 643.049 | 0.1493 | 0.1495 | 100.7 | 3602 | 98.7 | 847.111 | 2252 | 15526993.4171 | 2.4883e-09 | 1.1945
7868 | 6391 | 106.5167 | 4.4382 | 2996 | 746 | 2940 | 643.2 | 0.1493 | 0.1493 | 100.9 | 3599 | 98.7 | 847.262 | 2250 | 15513203.9025 | 2.4883e-09 | 1.1949
7869 | 6392 | 106.5333 | 4.4389 | 2989 | 747 | 2932.3 | 643.348 | 0.1493 | 0.1493 | 101.2 | 3599 | 98.7 | 847.41 | 2242 | 15458045.8442 | 2.4883e-09 | 1.1963
7870 | 6393 | 106.55 | 4.4396 | 2982 | 747 | 2921.4 | 643.499 | 0.1493 | 0.1493 | 101.4 | 3599 | 98.6 | 847.561 | 2235 | 15409782.5432 | 2.4883e-09 | 1.1975
7871 | 6394 | 106.5667 | 4.4403 | 2975 | 747 | 2917.4 | 643.646 | 0.1495 | 0.1495 | 101.6 | 3598 | 98.6 | 847.708 | 2228 | 15361519.2421 | 2.4917e-09 | 1.1993
7872 | 6395 | 106.5833 | 4.441 | 2964 | 747 | 2911.7 | 643.798 | 0.1493 | 0.1493 | 101.9 | 3602 | 98.7 | 847.86 | 2217 | 15285676.9119 | 2.4883e-09 | 1.2008
7873 | 6396 | 106.6 | 4.4417 | 2960 | 747 | 2913.1 | 643.945 | 0.1491 | 0.1491 | 102.2 | 3600 | 98.6 | 848.007 | 2213 | 15258097.8828 | 2.485e-09 | 1.2009
7874 | 6397 | 106.6167 | 4.4424 | 2957 | 747 | 2908.5 | 644.097 | 0.1495 | 0.1492 | 102.3 | 3602 | 98.7 | 848.159 | 2210 | 15237413.6109 | 2.4917e-09 | 1.2026
7875 | 6398 | 106.6333 | 4.4431 | 2951 | 746 | 2880.8 | 644.243 | 0.1496 | 0.1495 | 102.5 | 3602 | 98.8 | 848.305 | 2205 | 15202939.8244 | 2.4933e-09 | 1.2037
7876 | 6399 | 106.65 | 4.4437 | 2946 | 746 | 2906.5 | 644.395 | 0.1497 | 0.1497 | 102.6 | 3602 | 98.8 | 848.457 | 2200 | 15168466.038 | 2.495e-09 | 1.2049
7877 | 6400 | 106.6667 | 4.4444 | 2964 | 746 | 2914.4 | 644.543 | 0.1496 | 0.1496 | 102.7 | 3602 | 98.7 | 848.605 | 2218 | 15292571.6692 | 2.4933e-09 | 1.2014
7878 | 6401 | 106.6833 | 4.4451 | 2962 | 746 | 2908.9 | 644.695 | 0.1496 | 0.1496 | 102.8 | 3602 | 98.6 | 848.757 | 2216 | 15278782.1546 | 2.4933e-09 | 1.2017
7879 | 6402 | 106.7 | 4.4458 | 2959 | 747 | 2906.8 | 644.843 | 0.1495 | 0.1493 | 103 | 3602 | 98.7 | 848.905 | 2212 | 15251203.1255 | 2.4917e-09 | 1.2022
7880 | 6403 | 106.7167 | 4.4465 | 2954 | 747 | 2900 | 644.994 | 0.1496 | 0.1496 | 103 | 3602 | 98.7 | 849.056 | 2207 | 15216729.339 | 2.4933e-09 | 1.2034
7881 | 6404 | 106.7333 | 4.4472 | 2951 | 746 | 2894.3 | 645.141 | 0.1497 | 0.1497 | 103 | 3601 | 98.7 | 849.203 | 2205 | 15202939.8244 | 2.495e-09 | 1.204
7882 | 6405 | 106.75 | 4.4479 | 2948 | 747 | 2889.9 | 645.293 | 0.1496 | 0.1496 | 102.9 | 3599 | 98.6 | 849.355 | 2201 | 15175360.7953 | 2.4933e-09 | 1.2045
7883 | 6406 | 106.7667 | 4.4486 | 2943 | 747 | 2894.4 | 645.44 | 0.1495 | 0.1492 | 102.7 | 3599 | 98.6 | 849.502 | 2196 | 15140887.0088 | 2.4917e-09 | 1.2051
7884 | 6407 | 106.7833 | 4.4493 | 2951 | 747 | 2902.3 | 645.591 | 0.1493 | 0.1493 | 102.7 | 3599 | 98.7 | 849.653 | 2204 | 15196045.0672 | 2.4883e-09 | 1.2031
7885 | 6408 | 106.8 | 4.45 | 2961 | 747 | 2907 | 645.743 | 0.1495 | 0.1494 | 102.8 | 3599 | 98.7 | 849.805 | 2214 | 15264992.6401 | 2.4917e-09 | 1.2018
7886 | 6409 | 106.8167 | 4.4507 | 2956 | 747 | 2900.6 | 645.89 | 0.1497 | 0.1497 | 102.6 | 3599 | 98.7 | 849.952 | 2209 | 15230518.8536 | 2.495e-09 | 1.2033
7887 | 6410 | 106.8333 | 4.4514 | 2951 | 746 | 2893.3 | 646.042 | 0.1492 | 0.1494 | 102.4 | 3599 | 98.7 | 850.104 | 2205 | 15202939.8244 | 2.4867e-09 | 1.2027
7888 | 6411 | 106.85 | 4.4521 | 2943 | 747 | 2887.9 | 646.189 | 0.1496 | 0.1496 | 102.5 | 3599 | 98.8 | 850.251 | 2196 | 15140887.0088 | 2.4933e-09 | 1.2054
7889 | 6412 | 106.8667 | 4.4528 | 2942 | 746 | 2886 | 646.339 | 0.1497 | 0.1497 | 102.4 | 3599 | 98.7 | 850.401 | 2196 | 15140887.0088 | 2.495e-09 | 1.2056
7890 | 6413 | 106.8833 | 4.4535 | 2939 | 746 | 2886.2 | 646.488 | 0.1497 | 0.1497 | 102.2 | 3598 | 98.7 | 850.55 | 2193 | 15120202.737 | 2.495e-09 | 1.2062
7891 | 6414 | 106.9 | 4.4542 | 2942 | 746 | 2891 | 646.639 | 0.1493 | 0.1493 | 102.1 | 3598 | 98.7 | 850.701 | 2196 | 15140887.0088 | 2.4883e-09 | 1.2046
7892 | 6415 | 106.9167 | 4.4549 | 2949 | 746 | 2898.6 | 646.789 | 0.1494 | 0.1494 | 101.8 | 3598 | 98.7 | 850.851 | 2203 | 15189150.3099 | 2.49e-09 | 1.2036
7893 | 6416 | 106.9333 | 4.4556 | 2959 | 746 | 2909.9 | 646.938 | 0.1493 | 0.1493 | 101.6 | 3598 | 98.7 | 851 | 2213 | 15258097.8828 | 2.4883e-09 | 1.2015
7894 | 6417 | 106.95 | 4.4562 | 2964 | 746 | 2908.5 | 647.089 | 0.1491 | 0.1491 | 101.7 | 3598 | 98.7 | 851.151 | 2218 | 15292571.6692 | 2.485e-09 | 1.2
7895 | 6418 | 106.9667 | 4.4569 | 2960 | 746 | 2904.2 | 647.236 | 0.1491 | 0.1497 | 101.4 | 3598 | 98.7 | 851.298 | 2214 | 15264992.6401 | 2.485e-09 | 1.2008
7896 | 6419 | 106.9833 | 4.4576 | 2959 | 746 | 2907.7 | 647.387 | 0.1495 | 0.1494 | 101.4 | 3598 | 98.7 | 851.449 | 2213 | 15258097.8828 | 2.4917e-09 | 1.202
7897 | 6420 | 107 | 4.4583 | 2963 | 746 | 2912.6 | 647.538 | 0.1496 | 0.1496 | 101.1 | 3598 | 98.7 | 851.6 | 2217 | 15285676.9119 | 2.4933e-09 | 1.2016
7898 | 6421 | 107.0167 | 4.459 | 2967 | 745 | 2914.5 | 647.686 | 0.1495 | 0.1495 | 101.1 | 3598 | 98.6 | 851.748 | 2222 | 15320150.6984 | 2.4917e-09 | 1.2004
7899 | 6422 | 107.0333 | 4.4597 | 2970 | 745 | 2920 | 647.836 | 0.1494 | 0.1496 | 100.9 | 3598 | 98.7 | 851.898 | 2225 | 15340834.9702 | 2.49e-09 | 1.1996
7900 | 6423 | 107.05 | 4.4604 | 2977 | 745 | 2931.1 | 647.984 | 0.1491 | 0.1491 | 100.7 | 3598 | 98.6 | 852.046 | 2232 | 15389098.2713 | 2.485e-09 | 1.1975
7901 | 6424 | 107.0667 | 4.4611 | 2987 | 745 | 2939.6 | 648.135 | 0.1494 | 0.1494 | 100.6 | 3598 | 98.8 | 852.197 | 2242 | 15458045.8442 | 2.49e-09 | 1.1965
7902 | 6425 | 107.0833 | 4.4618 | 2999 | 746 | 2945.9 | 648.286 | 0.1492 | 0.1492 | 100.6 | 3598 | 98.7 | 852.348 | 2253 | 15533888.1744 | 2.4867e-09 | 1.1941
7903 | 6426 | 107.1 | 4.4625 | 2996 | 746 | 2940.3 | 648.434 | 0.1491 | 0.1491 | 100.4 | 3598 | 98.7 | 852.496 | 2250 | 15513203.9025 | 2.485e-09 | 1.1943
7904 | 6427 | 107.1167 | 4.4632 | 2988 | 745 | 2935.9 | 648.584 | 0.1493 | 0.1493 | 100.3 | 3598 | 98.6 | 852.646 | 2243 | 15464940.6015 | 2.4883e-09 | 1.1961
7905 | 6428 | 107.1333 | 4.4639 | 2988 | 746 | 2934.6 | 648.735 | 0.1497 | 0.1497 | 100.2 | 3598 | 98.8 | 852.797 | 2242 | 15458045.8442 | 2.495e-09 | 1.1973
7906 | 6429 | 107.15 | 4.4646 | 2989 | 746 | 2934.5 | 648.883 | 0.1493 | 0.1494 | 100.1 | 3599 | 98.7 | 852.945 | 2243 | 15464940.6015 | 2.4883e-09 | 1.1961
7907 | 6430 | 107.1667 | 4.4653 | 2989 | 747 | 2935.3 | 649.034 | 0.1493 | 0.1493 | 100 | 3599 | 98.7 | 853.096 | 2242 | 15458045.8442 | 2.4883e-09 | 1.1963
7908 | 6431 | 107.1833 | 4.466 | 2989 | 746 | 2937.5 | 649.182 | 0.1493 | 0.1493 | 100 | 3599 | 98.7 | 853.244 | 2243 | 15464940.6015 | 2.4883e-09 | 1.1961
7909 | 6432 | 107.2 | 4.4667 | 2994 | 746 | 2941.7 | 649.333 | 0.1495 | 0.1494 | 100 | 3602 | 98.7 | 853.395 | 2248 | 15499414.3879 | 2.4917e-09 | 1.1957
7910 | 6433 | 107.2167 | 4.4674 | 3000 | 746 | 2951.1 | 649.484 | 0.1494 | 0.1494 | 100 | 3602 | 98.8 | 853.546 | 2254 | 15540782.9317 | 2.49e-09 | 1.1944
7911 | 6434 | 107.2333 | 4.4681 | 3008 | 746 | 2948.6 | 649.632 | 0.1493 | 0.1492 | 100.1 | 3602 | 98.6 | 853.694 | 2262 | 15595940.99 | 2.4883e-09 | 1.1927
7912 | 6435 | 107.25 | 4.4688 | 3001 | 746 | 2939.2 | 649.782 | 0.1492 | 0.1492 | 100.3 | 3602 | 98.7 | 853.844 | 2255 | 15547677.689 | 2.4867e-09 | 1.1937
7913 | 6436 | 107.2667 | 4.4694 | 2992 | 746 | 2938.1 | 649.93 | 0.1496 | 0.1496 | 100.4 | 3602 | 98.8 | 853.992 | 2246 | 15485624.8733 | 2.4933e-09 | 1.1964
7914 | 6437 | 107.2833 | 4.4701 | 2990 | 746 | 2933.3 | 650.081 | 0.1496 | 0.1496 | 100.6 | 3602 | 98.7 | 854.143 | 2244 | 15471835.3588 | 2.4933e-09 | 1.1967
7915 | 6438 | 107.3 | 4.4708 | 2987 | 746 | 2932.1 | 650.232 | 0.1495 | 0.1494 | 100.9 | 3598 | 98.7 | 854.294 | 2241 | 15451151.0869 | 2.4917e-09 | 1.197
7916 | 6439 | 107.3167 | 4.4715 | 2986 | 748 | 2931.9 | 650.38 | 0.1495 | 0.1495 | 101.2 | 3599 | 98.7 | 854.442 | 2238 | 15430466.815 | 2.4917e-09 | 1.1975
7917 | 6440 | 107.3333 | 4.4722 | 2982 | 748 | 2925.6 | 650.53 | 0.1491 | 0.1491 | 101.4 | 3598 | 98.7 | 854.592 | 2234 | 15402887.7859 | 2.485e-09 | 1.1972
7918 | 6441 | 107.35 | 4.4729 | 2973 | 748 | 2923 | 650.678 | 0.1493 | 0.1493 | 101.6 | 3602 | 98.7 | 854.74 | 2225 | 15340834.9702 | 2.4883e-09 | 1.1993
7919 | 6442 | 107.3667 | 4.4736 | 2975 | 749 | 2928.3 | 650.829 | 0.1492 | 0.1492 | 101.9 | 3599 | 98.8 | 854.891 | 2226 | 15347729.7275 | 2.4867e-09 | 1.1989
7920 | 6443 | 107.3833 | 4.4743 | 2980 | 749 | 2920.2 | 650.976 | 0.1492 | 0.149 | 102.1 | 3602 | 98.7 | 855.038 | 2231 | 15382203.514 | 2.4867e-09 | 1.198
7921 | 6444 | 107.4 | 4.475 | 2968 | 749 | 2909.7 | 651.127 | 0.1496 | 0.1496 | 102.3 | 3601 | 98.7 | 855.189 | 2219 | 15299466.4265 | 2.4933e-09 | 1.2012
7922 | 6445 | 107.4167 | 4.4757 | 2959 | 748 | 2904.2 | 651.275 | 0.149 | 0.149 | 102.4 | 3602 | 98.7 | 855.337 | 2211 | 15244308.3682 | 2.4833e-09 | 1.201
7923 | 6446 | 107.4333 | 4.4764 | 2953 | 749 | 2898.6 | 651.426 | 0.1489 | 0.1489 | 102.6 | 3602 | 98.7 | 855.488 | 2204 | 15196045.0672 | 2.4817e-09 | 1.202
7924 | 6447 | 107.45 | 4.4771 | 2948 | 749 | 2896.2 | 651.573 | 0.1495 | 0.1495 | 102.8 | 3602 | 98.7 | 855.635 | 2199 | 15161571.2807 | 2.4917e-09 | 1.2046
7925 | 6448 | 107.4667 | 4.4778 | 2950 | 749 | 2896.7 | 651.724 | 0.149 | 0.1492 | 102.8 | 3602 | 98.7 | 855.786 | 2201 | 15175360.7953 | 2.4833e-09 | 1.2028
7926 | 6449 | 107.4833 | 4.4785 | 2950 | 748 | 2892.8 | 651.872 | 0.1494 | 0.1494 | 102.8 | 3602 | 98.6 | 855.934 | 2202 | 15182255.5526 | 2.49e-09 | 1.2037
7927 | 6450 | 107.5 | 4.4792 | 2948 | 748 | 2891.9 | 652.023 | 0.1492 | 0.1492 | 102.8 | 3601 | 98.7 | 856.085 | 2200 | 15168466.038 | 2.4867e-09 | 1.2036
7928 | 6451 | 107.5167 | 4.4799 | 2947 | 748 | 2899.1 | 652.173 | 0.1495 | 0.1495 | 103 | 3601 | 98.7 | 856.235 | 2199 | 15161571.2807 | 2.4917e-09 | 1.2046
7929 | 6452 | 107.5333 | 4.4806 | 2955 | 748 | 2902 | 652.325 | 0.1494 | 0.1494 | 102.9 | 3598 | 98.6 | 856.387 | 2207 | 15216729.339 | 2.49e-09 | 1.2028
7930 | 6453 | 107.55 | 4.4813 | 2951 | 747 | 2892.1 | 652.472 | 0.1493 | 0.1493 | 102.9 | 3599 | 98.7 | 856.534 | 2204 | 15196045.0672 | 2.4883e-09 | 1.2031
7931 | 6454 | 107.5667 | 4.4819 | 2941 | 748 | 2885.5 | 652.62 | 0.149 | 0.149 | 102.9 | 3599 | 98.7 | 856.682 | 2193 | 15120202.737 | 2.4833e-09 | 1.2043
7932 | 6455 | 107.5833 | 4.4826 | 2938 | 747 | 2881 | 652.771 | 0.149 | 0.149 | 102.6 | 3599 | 98.7 | 856.833 | 2191 | 15106413.2224 | 2.4833e-09 | 1.2047
7933 | 6456 | 107.6 | 4.4833 | 2935 | 748 | 2882.2 | 652.921 | 0.1495 | 0.1495 | 102.7 | 3599 | 98.6 | 856.983 | 2187 | 15078834.1932 | 2.4917e-09 | 1.2068
7934 | 6457 | 107.6167 | 4.484 | 2936 | 747 | 2886.5 | 653.07 | 0.1495 | 0.1495 | 102.7 | 3599 | 98.7 | 857.132 | 2189 | 15092623.7078 | 2.4917e-09 | 1.2064
7935 | 6458 | 107.6333 | 4.4847 | 2941 | 748 | 2889.5 | 653.221 | 0.1493 | 0.149 | 102.4 | 3599 | 98.7 | 857.283 | 2193 | 15120202.737 | 2.4883e-09 | 1.2051
7936 | 6459 | 107.65 | 4.4854 | 2939 | 747 | 2886 | 653.367 | 0.1492 | 0.1492 | 102.4 | 3599 | 98.7 | 857.429 | 2192 | 15113307.9797 | 2.4867e-09 | 1.205
7937 | 6460 | 107.6667 | 4.4861 | 2942 | 748 | 2890.3 | 653.519 | 0.1492 | 0.1492 | 102.4 | 3599 | 98.7 | 857.581 | 2194 | 15127097.4943 | 2.4867e-09 | 1.2047
7938 | 6461 | 107.6833 | 4.4868 | 2947 | 748 | 2903.9 | 653.67 | 0.1493 | 0.1493 | 102.3 | 3598 | 98.7 | 857.732 | 2199 | 15161571.2807 | 2.4883e-09 | 1.204
7939 | 6462 | 107.7 | 4.4875 | 2961 | 747 | 2907.4 | 653.818 | 0.1491 | 0.1502 | 101.9 | 3598 | 98.8 | 857.88 | 2214 | 15264992.6401 | 2.485e-09 | 1.2008
7940 | 6463 | 107.7167 | 4.4882 | 2955 | 750 | 2900.8 | 653.968 | 0.1491 | 0.1491 | 101.7 | 3598 | 98.7 | 858.03 | 2205 | 15202939.8244 | 2.485e-09 | 1.2024
7941 | 6464 | 107.7333 | 4.4889 | 2950 | 751 | 2897.2 | 654.115 | 0.1492 | 0.1492 | 101.8 | 3598 | 98.7 | 858.177 | 2199 | 15161571.2807 | 2.4867e-09 | 1.2038
7942 | 6465 | 107.75 | 4.4896 | 2949 | 751 | 2892.9 | 654.266 | 0.1485 | 0.1492 | 101.5 | 3598 | 98.7 | 858.328 | 2198 | 15154676.5234 | 2.475e-09 | 1.202
7943 | 6466 | 107.7667 | 4.4903 | 2946 | 751 | 2897.4 | 654.417 | 0.1495 | 0.1494 | 101 | 3598 | 98.6 | 858.479 | 2195 | 15133992.2516 | 2.4917e-09 | 1.2053
7944 | 6467 | 107.7833 | 4.491 | 2954 | 751 | 2899.9 | 654.565 | 0.1496 | 0.1496 | 101.3 | 3598 | 98.7 | 858.627 | 2203 | 15189150.3099 | 2.4933e-09 | 1.2041
7945 | 6468 | 107.8 | 4.4917 | 2967 | 751 | 2922.4 | 654.713 | 0.1497 | 0.1497 | 100.9 | 3598 | 98.7 | 858.775 | 2216 | 15278782.1546 | 2.495e-09 | 1.202
7946 | 6469 | 107.8167 | 4.4924 | 2978 | 751 | 2925.9 | 654.865 | 0.1495 | 0.1495 | 100.9 | 3599 | 98.7 | 858.927 | 2227 | 15354624.4848 | 2.4917e-09 | 1.1995
7947 | 6470 | 107.8333 | 4.4931 | 2975 | 751 | 2920.6 | 655.013 | 0.1495 | 0.1495 | 100.8 | 3599 | 98.7 | 859.075 | 2224 | 15333940.213 | 2.4917e-09 | 1.2
7948 | 6471 | 107.85 | 4.4938 | 2974 | 751 | 2921.6 | 655.165 | 0.1495 | 0.1495 | 100.7 | 3599 | 98.7 | 859.227 | 2223 | 15327045.4557 | 2.4917e-09 | 1.2002
7949 | 6472 | 107.8667 | 4.4944 | 2973 | 751 | 2921.6 | 655.312 | 0.1496 | 0.1496 | 100.5 | 3599 | 98.7 | 859.374 | 2222 | 15320150.6984 | 2.4933e-09 | 1.2007
7950 | 6473 | 107.8833 | 4.4951 | 2972 | 751 | 2922.7 | 655.464 | 0.1496 | 0.1496 | 100.2 | 3598 | 98.8 | 859.526 | 2221 | 15313255.9411 | 2.4933e-09 | 1.2008
7951 | 6474 | 107.9 | 4.4958 | 2976 | 751 | 2924.9 | 655.611 | 0.1495 | 0.1495 | 100.2 | 3599 | 98.8 | 859.673 | 2225 | 15340834.9702 | 2.4917e-09 | 1.1998
7952 | 6475 | 107.9167 | 4.4965 | 2980 | 751 | 2927.1 | 655.763 | 0.1494 | 0.1495 | 100.4 | 3599 | 98.8 | 859.825 | 2229 | 15368413.9994 | 2.49e-09 | 1.1989
7953 | 6476 | 107.9333 | 4.4972 | 2990 | 751 | 2935.2 | 655.91 | 0.1494 | 0.1494 | 100.1 | 3599 | 98.7 | 859.972 | 2239 | 15437361.5723 | 2.49e-09 | 1.1971
7954 | 6477 | 107.95 | 4.4979 | 2992 | 751 | 2934.8 | 656.061 | 0.1493 | 0.1493 | 100.1 | 3599 | 98.8 | 860.123 | 2241 | 15451151.0869 | 2.4883e-09 | 1.1965
7955 | 6478 | 107.9667 | 4.4986 | 2985 | 751 | 2930.4 | 656.209 | 0.1498 | 0.1498 | 100 | 3599 | 98.8 | 860.271 | 2234 | 15402887.7859 | 2.4967e-09 | 1.199
7956 | 6479 | 107.9833 | 4.4993 | 2984 | 751 | 2930.8 | 656.36 | 0.1494 | 0.1494 | 100 | 3601 | 98.7 | 860.422 | 2233 | 15395993.0286 | 2.49e-09 | 1.1981
7957 | 6480 | 108 | 4.5 | 2982 | 751 | 2930.4 | 656.509 | 0.1495 | 0.1493 | 100 | 3602 | 98.7 | 860.571 | 2231 | 15382203.514 | 2.4917e-09 | 1.1988
7958 | 6481 | 108.0167 | 4.5007 | 2981 | 751 | 2929.6 | 656.659 | 0.1495 | 0.1495 | 100.1 | 3602 | 98.6 | 860.721 | 2230 | 15375308.7567 | 2.4917e-09 | 1.1989
7959 | 6482 | 108.0333 | 4.5014 | 2984 | 751 | 2929.6 | 656.81 | 0.1494 | 0.1494 | 100.2 | 3602 | 98.7 | 860.872 | 2233 | 15395993.0286 | 2.49e-09 | 1.1981
7960 | 6483 | 108.05 | 4.5021 | 2979 | 751 | 2929.4 | 656.959 | 0.1496 | 0.1496 | 100.4 | 3602 | 98.8 | 861.021 | 2228 | 15361519.2421 | 2.4933e-09 | 1.1996
7961 | 6484 | 108.0667 | 4.5028 | 2983 | 750 | 2930.2 | 657.109 | 0.1492 | 0.1495 | 100.6 | 3599 | 98.7 | 861.171 | 2233 | 15395993.0286 | 2.4867e-09 | 1.1976
7962 | 6485 | 108.0833 | 4.5035 | 2982 | 750 | 2930.2 | 657.261 | 0.1496 | 0.1496 | 100.8 | 3599 | 98.8 | 861.323 | 2232 | 15389098.2713 | 2.4933e-09 | 1.1989
7963 | 6486 | 108.1 | 4.5042 | 2982 | 748 | 2925.4 | 657.408 | 0.1497 | 0.1497 | 101.1 | 3598 | 98.8 | 861.47 | 2234 | 15402887.7859 | 2.495e-09 | 1.1988
7964 | 6487 | 108.1167 | 4.5049 | 2982 | 751 | 2923.8 | 657.559 | 0.1497 | 0.1497 | 101.3 | 3599 | 98.7 | 861.621 | 2231 | 15382203.514 | 2.495e-09 | 1.1993
7965 | 6488 | 108.1333 | 4.5056 | 2977 | 751 | 2922.8 | 657.708 | 0.1494 | 0.1494 | 101.5 | 3599 | 98.7 | 861.77 | 2226 | 15347729.7275 | 2.49e-09 | 1.1994
7966 | 6489 | 108.15 | 4.5062 | 2973 | 753 | 2918.4 | 657.859 | 0.1497 | 0.1492 | 101.8 | 3599 | 98.7 | 861.921 | 2220 | 15306361.1838 | 2.495e-09 | 1.2013
7967 | 6490 | 108.1667 | 4.5069 | 2968 | 749 | 2913.4 | 658.01 | 0.1494 | 0.1494 | 102 | 3599 | 98.7 | 862.072 | 2219 | 15299466.4265 | 2.49e-09 | 1.2007
7968 | 6491 | 108.1833 | 4.5076 | 2961 | 748 | 2908.6 | 658.158 | 0.1492 | 0.1492 | 102.2 | 3602 | 98.7 | 862.22 | 2213 | 15258097.8828 | 2.4867e-09 | 1.2012
7969 | 6492 | 108.2 | 4.5083 | 2961 | 749 | 2908.9 | 658.309 | 0.1496 | 0.1493 | 102.4 | 3602 | 98.7 | 862.371 | 2212 | 15251203.1255 | 2.4933e-09 | 1.2025
7970 | 6493 | 108.2167 | 4.509 | 2959 | 750 | 2906.6 | 658.457 | 0.1494 | 0.1496 | 102.6 | 3602 | 98.8 | 862.519 | 2209 | 15230518.8536 | 2.49e-09 | 1.2025
7971 | 6494 | 108.2333 | 4.5097 | 2959 | 750 | 2904 | 658.608 | 0.1495 | 0.1495 | 102.7 | 3602 | 98.7 | 862.67 | 2209 | 15230518.8536 | 2.4917e-09 | 1.2027
7972 | 6495 | 108.25 | 4.5104 | 2954 | 750 | 2897.9 | 658.755 | 0.1493 | 0.1493 | 102.8 | 3602 | 98.7 | 862.817 | 2204 | 15196045.0672 | 2.4883e-09 | 1.2031
7973 | 6496 | 108.2667 | 4.5111 | 2948 | 749 | 2893.1 | 658.907 | 0.1492 | 0.1493 | 102.8 | 3602 | 98.7 | 862.969 | 2199 | 15161571.2807 | 2.4867e-09 | 1.2038
7974 | 6497 | 108.2833 | 4.5118 | 2941 | 749 | 2889.6 | 659.053 | 0.1493 | 0.1493 | 102.9 | 3601 | 98.7 | 863.115 | 2192 | 15113307.9797 | 2.4883e-09 | 1.2053
7975 | 6498 | 108.3 | 4.5125 | 2940 | 749 | 2894.6 | 659.206 | 0.1494 | 0.1494 | 102.8 | 3600 | 98.8 | 863.268 | 2191 | 15106413.2224 | 2.49e-09 | 1.2058
7976 | 6499 | 108.3167 | 4.5132 | 2945 | 750 | 2893.8 | 659.353 | 0.1497 | 0.1493 | 103 | 3601 | 98.8 | 863.415 | 2195 | 15133992.2516 | 2.495e-09 | 1.2058
7977 | 6500 | 108.3333 | 4.5139 | 2947 | 748 | 2894.3 | 659.504 | 0.1496 | 0.1496 | 103 | 3599 | 98.7 | 863.566 | 2199 | 15161571.2807 | 2.4933e-09 | 1.2048
7978 | 6501 | 108.35 | 4.5146 | 2949 | 750 | 2898 | 659.652 | 0.1497 | 0.1497 | 102.9 | 3598 | 98.7 | 863.714 | 2199 | 15161571.2807 | 2.495e-09 | 1.2051
7979 | 6502 | 108.3667 | 4.5153 | 2950 | 749 | 2903.1 | 659.803 | 0.1492 | 0.1493 | 102.8 | 3598 | 98.6 | 863.865 | 2201 | 15175360.7953 | 2.4867e-09 | 1.2034
7980 | 6503 | 108.3833 | 4.516 | 2949 | 751 | 2896.5 | 659.954 | 0.1495 | 0.1495 | 102.7 | 3598 | 98.8 | 864.016 | 2198 | 15154676.5234 | 2.4917e-09 | 1.2047
7981 | 6504 | 108.4 | 4.5167 | 2945 | 750 | 2893.5 | 660.102 | 0.1492 | 0.1492 | 102.6 | 3598 | 98.8 | 864.164 | 2195 | 15133992.2516 | 2.4867e-09 | 1.2045
7982 | 6505 | 108.4167 | 4.5174 | 2943 | 750 | 2888.5 | 660.253 | 0.1495 | 0.1495 | 102.5 | 3598 | 98.7 | 864.315 | 2193 | 15120202.737 | 2.4917e-09 | 1.2057
7983 | 6506 | 108.4333 | 4.5181 | 2941 | 749 | 2889.2 | 660.401 | 0.1495 | 0.1499 | 102.3 | 3598 | 98.7 | 864.463 | 2192 | 15113307.9797 | 2.4917e-09 | 1.2058
7984 | 6507 | 108.45 | 4.5187 | 2942 | 749 | 2890.1 | 660.552 | 0.1492 | 0.1492 | 102.3 | 3598 | 98.8 | 864.614 | 2193 | 15120202.737 | 2.4867e-09 | 1.2048
7985 | 6508 | 108.4667 | 4.5194 | 2940 | 751 | 2891.5 | 660.703 | 0.1496 | 0.1496 | 101.9 | 3598 | 98.8 | 864.765 | 2189 | 15092623.7078 | 2.4933e-09 | 1.2067
7986 | 6509 | 108.4833 | 4.5201 | 2944 | 749 | 2892.4 | 660.851 | 0.1494 | 0.1494 | 102.1 | 3598 | 98.7 | 864.913 | 2195 | 15133992.2516 | 2.49e-09 | 1.205
7987 | 6510 | 108.5 | 4.5208 | 2952 | 748 | 2901.3 | 661.001 | 0.1496 | 0.1496 | 101.9 | 3598 | 98.8 | 865.063 | 2204 | 15196045.0672 | 2.4933e-09 | 1.2039
7988 | 6511 | 108.5167 | 4.5215 | 2955 | 748 | 2905.6 | 661.15 | 0.1497 | 0.1497 | 101.8 | 3598 | 98.7 | 865.212 | 2207 | 15216729.339 | 2.495e-09 | 1.2036
7989 | 6512 | 108.5333 | 4.5222 | 2957 | 748 | 2902.2 | 661.3 | 0.149 | 0.149 | 101.7 | 3598 | 98.7 | 865.362 | 2209 | 15230518.8536 | 2.4833e-09 | 1.2014
7990 | 6513 | 108.55 | 4.5229 | 2953 | 749 | 2900.3 | 661.451 | 0.1491 | 0.1491 | 101.3 | 3598 | 98.7 | 865.513 | 2204 | 15196045.0672 | 2.485e-09 | 1.2026
7991 | 6514 | 108.5667 | 4.5236 | 2950 | 748 | 2897.3 | 661.599 | 0.1492 | 0.1497 | 101.3 | 3598 | 98.7 | 865.661 | 2202 | 15182255.5526 | 2.4867e-09 | 1.2032
7992 | 6515 | 108.5833 | 4.5243 | 2951 | 749 | 2898.7 | 661.75 | 0.1491 | 0.1491 | 101.1 | 3598 | 98.6 | 865.812 | 2202 | 15182255.5526 | 2.485e-09 | 1.2029
7993 | 6516 | 108.6 | 4.525 | 2952 | 750 | 2901.4 | 661.897 | 0.1493 | 0.1493 | 100.9 | 3598 | 98.6 | 865.959 | 2202 | 15182255.5526 | 2.4883e-09 | 1.2035
7994 | 6517 | 108.6167 | 4.5257 | 2955 | 750 | 2901.1 | 662.048 | 0.1491 | 0.1496 | 100.6 | 3598 | 98.7 | 866.11 | 2205 | 15202939.8244 | 2.485e-09 | 1.2024
7995 | 6518 | 108.6333 | 4.5264 | 2958 | 750 | 2904.8 | 662.199 | 0.1496 | 0.1496 | 100.7 | 3598 | 98.8 | 866.261 | 2208 | 15223624.0963 | 2.4933e-09 | 1.2032
7996 | 6519 | 108.65 | 4.5271 | 2964 | 749 | 2913.8 | 662.348 | 0.1496 | 0.1496 | 100.6 | 3599 | 98.7 | 866.41 | 2215 | 15271887.3974 | 2.4933e-09 | 1.2019
7997 | 6520 | 108.6667 | 4.5278 | 2967 | 748 | 2916.7 | 662.499 | 0.1491 | 0.1491 | 100.4 | 3598 | 98.8 | 866.561 | 2219 | 15299466.4265 | 2.485e-09 | 1.1999
7998 | 6521 | 108.6833 | 4.5285 | 2969 | 747 | 2917.3 | 662.646 | 0.1491 | 0.1494 | 100.3 | 3599 | 98.8 | 866.708 | 2222 | 15320150.6984 | 2.485e-09 | 1.1993
7999 | 6522 | 108.7 | 4.5292 | 2970 | 747 | 2911.8 | 662.798 | 0.1496 | 0.1496 | 100.2 | 3599 | 98.7 | 866.86 | 2223 | 15327045.4557 | 2.4933e-09 | 1.2005
8000 | 6523 | 108.7167 | 4.5299 | 2954 | 746 | 2902.7 | 662.945 | 0.1493 | 0.1493 | 100.1 | 3599 | 98.7 | 867.007 | 2208 | 15223624.0963 | 2.4883e-09 | 1.2024
8001 | 6524 | 108.7333 | 4.5306 | 2956 | 746 | 2897.1 | 663.093 | 0.1492 | 0.1492 | 100.1 | 3599 | 98.7 | 867.155 | 2210 | 15237413.6109 | 2.4867e-09 | 1.2018
8002 | 6525 | 108.75 | 4.5312 | 2954 | 746 | 2900.8 | 663.244 | 0.1495 | 0.1493 | 99.8 | 3600 | 98.8 | 867.306 | 2208 | 15223624.0963 | 2.4917e-09 | 1.2029
8003 | 6526 | 108.7667 | 4.5319 | 2954 | 747 | 2903.4 | 663.394 | 0.1492 | 0.1492 | 100.1 | 3602 | 98.7 | 867.456 | 2207 | 15216729.339 | 2.4867e-09 | 1.2023
8004 | 6527 | 108.7833 | 4.5326 | 2955 | 747 | 2901.7 | 663.542 | 0.1495 | 0.1495 | 100.1 | 3602 | 98.7 | 867.604 | 2208 | 15223624.0963 | 2.4917e-09 | 1.2029
8005 | 6528 | 108.8 | 4.5333 | 2958 | 746 | 2905.7 | 663.693 | 0.1496 | 0.1496 | 100.2 | 3602 | 98.7 | 867.755 | 2212 | 15251203.1255 | 2.4933e-09 | 1.2025
8006 | 6529 | 108.8167 | 4.534 | 2957 | 746 | 2897.6 | 663.841 | 0.1493 | 0.1493 | 100.2 | 3602 | 98.7 | 867.903 | 2211 | 15244308.3682 | 2.4883e-09 | 1.2018
8007 | 6530 | 108.8333 | 4.5347 | 2947 | 746 | 2895.6 | 663.992 | 0.1493 | 0.1493 | 100.3 | 3602 | 98.7 | 868.054 | 2201 | 15175360.7953 | 2.4883e-09 | 1.2037
8008 | 6531 | 108.85 | 4.5354 | 2943 | 746 | 2888.2 | 664.143 | 0.1496 | 0.1493 | 100.5 | 3602 | 98.7 | 868.205 | 2197 | 15147781.7661 | 2.4933e-09 | 1.2052
8009 | 6532 | 108.8667 | 4.5361 | 2937 | 746 | 2883.3 | 664.291 | 0.1494 | 0.1494 | 100.7 | 3600 | 98.8 | 868.353 | 2191 | 15106413.2224 | 2.49e-09 | 1.2058
8010 | 6533 | 108.8833 | 4.5368 | 2937 | 746 | 2883 | 664.441 | 0.1495 | 0.1495 | 100.9 | 3598 | 98.6 | 868.503 | 2191 | 15106413.2224 | 2.4917e-09 | 1.206
8011 | 6534 | 108.9 | 4.5375 | 2931 | 745 | 2876.9 | 664.592 | 0.1493 | 0.1493 | 101.2 | 3599 | 98.7 | 868.654 | 2186 | 15071939.4359 | 2.4883e-09 | 1.2064
8012 | 6535 | 108.9167 | 4.5382 | 2927 | 745 | 2879.1 | 664.74 | 0.1492 | 0.1492 | 101.5 | 3599 | 98.7 | 868.802 | 2182 | 15044360.4068 | 2.4867e-09 | 1.2069
8013 | 6536 | 108.9333 | 4.5389 | 2926 | 746 | 2872.3 | 664.891 | 0.1495 | 0.1495 | 101.8 | 3599 | 98.6 | 868.953 | 2180 | 15030570.8922 | 2.4917e-09 | 1.208
8014 | 6537 | 108.95 | 4.5396 | 2926 | 746 | 2848.6 | 665.039 | 0.1496 | 0.1496 | 102 | 3599 | 98.7 | 869.101 | 2180 | 15030570.8922 | 2.4933e-09 | 1.2083
8015 | 6538 | 108.9667 | 4.5403 | 2911 | 746 | 2872.5 | 665.19 | 0.1497 | 0.1497 | 102.1 | 3602 | 98.7 | 869.252 | 2165 | 14927149.5328 | 2.495e-09 | 1.2114
8016 | 6539 | 108.9833 | 4.541 | 2932 | 745 | 2881.8 | 665.338 | 0.1494 | 0.1496 | 102.4 | 3602 | 98.6 | 869.4 | 2187 | 15078834.1932 | 2.49e-09 | 1.2065
8017 | 6540 | 109 | 4.5417 | 2930 | 746 | 2874.4 | 665.486 | 0.1497 | 0.1496 | 102.6 | 3602 | 98.7 | 869.548 | 2184 | 15058149.9214 | 2.495e-09 | 1.2078
8018 | 6541 | 109.0167 | 4.5424 | 2923 | 745 | 2867.8 | 665.637 | 0.1495 | 0.1495 | 102.6 | 3602 | 98.7 | 869.699 | 2178 | 15016781.3776 | 2.4917e-09 | 1.2084
8019 | 6542 | 109.0333 | 4.5431 | 2916 | 745 | 2861.5 | 665.785 | 0.1496 | 0.1496 | 102.7 | 3602 | 98.7 | 869.847 | 2171 | 14968518.0766 | 2.4933e-09 | 1.21
8020 | 6543 | 109.05 | 4.5438 | 2911 | 745 | 2856 | 665.936 | 0.1495 | 0.1497 | 102.9 | 3602 | 98.8 | 869.998 | 2166 | 14934044.2901 | 2.4917e-09 | 1.2106
8021 | 6544 | 109.0667 | 4.5444 | 2909 | 745 | 2854.2 | 666.087 | 0.1495 | 0.1494 | 102.9 | 3602 | 98.8 | 870.149 | 2164 | 14920254.7756 | 2.4917e-09 | 1.211
8022 | 6545 | 109.0833 | 4.5451 | 2905 | 745 | 2855.4 | 666.235 | 0.1495 | 0.1495 | 102.9 | 3601 | 98.7 | 870.297 | 2160 | 14892675.7464 | 2.4917e-09 | 1.2118
8023 | 6546 | 109.1 | 4.5458 | 2914 | 745 | 2866.3 | 666.386 | 0.1493 | 0.1493 | 103 | 3600 | 98.7 | 870.448 | 2169 | 14954728.562 | 2.4883e-09 | 1.2095
8024 | 6547 | 109.1167 | 4.5465 | 2924 | 745 | 2873 | 666.536 | 0.1494 | 0.1494 | 102.9 | 3599 | 98.7 | 870.598 | 2179 | 15023676.1349 | 2.49e-09 | 1.208
8025 | 6548 | 109.1333 | 4.5472 | 2924 | 745 | 2867.7 | 666.685 | 0.1496 | 0.1497 | 102.8 | 3599 | 98.7 | 870.747 | 2179 | 15023676.1349 | 2.4933e-09 | 1.2085
8026 | 6549 | 109.15 | 4.5479 | 2918 | 745 | 2860.3 | 666.835 | 0.1492 | 0.1492 | 102.7 | 3599 | 98.7 | 870.897 | 2173 | 14982307.5912 | 2.4867e-09 | 1.2085
8027 | 6550 | 109.1667 | 4.5486 | 2909 | 745 | 2851.5 | 666.983 | 0.1496 | 0.1496 | 102.8 | 3599 | 98.8 | 871.045 | 2164 | 14920254.7756 | 2.4933e-09 | 1.2113
8028 | 6551 | 109.1833 | 4.5493 | 2904 | 746 | 2849.6 | 667.134 | 0.1493 | 0.1497 | 102.6 | 3598 | 98.7 | 871.196 | 2158 | 14878886.2318 | 2.4883e-09 | 1.2116
8029 | 6552 | 109.2 | 4.55 | 2902 | 746 | 2849.6 | 667.285 | 0.1496 | 0.1496 | 102.6 | 3599 | 98.6 | 871.347 | 2156 | 14865096.7172 | 2.4933e-09 | 1.2128
8030 | 6553 | 109.2167 | 4.5507 | 2902 | 746 | 2852.8 | 667.433 | 0.1493 | 0.1493 | 102.5 | 3599 | 98.7 | 871.495 | 2156 | 14865096.7172 | 2.4883e-09 | 1.212
8031 | 6554 | 109.2333 | 4.5514 | 2907 | 745 | 2858.4 | 667.584 | 0.1494 | 0.1494 | 102.4 | 3599 | 98.8 | 871.646 | 2162 | 14906465.261 | 2.49e-09 | 1.2111
8032 | 6555 | 109.25 | 4.5521 | 2916 | 745 | 2870.8 | 667.732 | 0.1494 | 0.1493 | 102.2 | 3599 | 98.7 | 871.794 | 2171 | 14968518.0766 | 2.49e-09 | 1.2094
8033 | 6556 | 109.2667 | 4.5528 | 2926 | 746 | 2873 | 667.883 | 0.1495 | 0.1495 | 102 | 3599 | 98.7 | 871.945 | 2180 | 15030570.8922 | 2.4917e-09 | 1.208
8034 | 6557 | 109.2833 | 4.5535 | 2925 | 745 | 2869.5 | 668.033 | 0.1491 | 0.1491 | 101.9 | 3598 | 98.7 | 872.095 | 2180 | 15030570.8922 | 2.485e-09 | 1.207
8035 | 6558 | 109.3 | 4.5542 | 2923 | 745 | 2874.2 | 668.181 | 0.1495 | 0.1494 | 101.7 | 3598 | 98.7 | 872.243 | 2178 | 15016781.3776 | 2.4917e-09 | 1.2084
8036 | 6559 | 109.3167 | 4.5549 | 2929 | 745 | 2879.2 | 668.332 | 0.1495 | 0.1496 | 101.6 | 3598 | 98.7 | 872.394 | 2184 | 15058149.9214 | 2.4917e-09 | 1.2073
8037 | 6560 | 109.3333 | 4.5556 | 2936 | 745 | 2882.9 | 668.479 | 0.1491 | 0.1491 | 101.5 | 3598 | 98.7 | 872.541 | 2191 | 15106413.2224 | 2.485e-09 | 1.2049
8038 | 6561 | 109.35 | 4.5563 | 2936 | 746 | 2887.4 | 668.631 | 0.1494 | 0.1494 | 101 | 3598 | 98.7 | 872.693 | 2190 | 15099518.4651 | 2.49e-09 | 1.2059
8039 | 6562 | 109.3667 | 4.5569 | 2942 | 746 | 2896.8 | 668.782 | 0.1491 | 0.1491 | 101 | 3598 | 98.7 | 872.844 | 2196 | 15140887.0088 | 2.485e-09 | 1.204
8040 | 6563 | 109.3833 | 4.5576 | 2951 | 746 | 2901.9 | 668.929 | 0.1492 | 0.1494 | 100.9 | 3599 | 98.7 | 872.991 | 2205 | 15202939.8244 | 2.4867e-09 | 1.2027
8041 | 6564 | 109.4 | 4.5583 | 2963 | 746 | 2912 | 669.08 | 0.1492 | 0.1492 | 100.6 | 3599 | 98.8 | 873.142 | 2217 | 15285676.9119 | 2.4867e-09 | 1.2005
8042 | 6565 | 109.4167 | 4.559 | 2961 | 746 | 2904.8 | 669.227 | 0.1491 | 0.1491 | 100.7 | 3599 | 98.8 | 873.289 | 2215 | 15271887.3974 | 2.485e-09 | 1.2006
8043 | 6566 | 109.4333 | 4.5597 | 2953 | 745 | 2901.8 | 669.379 | 0.1493 | 0.1493 | 100.6 | 3599 | 98.6 | 873.441 | 2208 | 15223624.0963 | 2.4883e-09 | 1.2024
8044 | 6567 | 109.45 | 4.5604 | 2951 | 745 | 2900.5 | 669.529 | 0.1496 | 0.149 | 100.4 | 3599 | 98.7 | 873.591 | 2206 | 15209834.5817 | 2.4933e-09 | 1.2036
8045 | 6568 | 109.4667 | 4.5611 | 2957 | 745 | 2903.1 | 669.677 | 0.1493 | 0.1493 | 100.1 | 3599 | 98.7 | 873.739 | 2212 | 15251203.1255 | 2.4883e-09 | 1.2017
8046 | 6569 | 109.4833 | 4.5618 | 2956 | 745 | 2904.1 | 669.828 | 0.1493 | 0.1493 | 100.2 | 3599 | 98.7 | 873.89 | 2211 | 15244308.3682 | 2.4883e-09 | 1.2018
8047 | 6570 | 109.5 | 4.5625 | 2959 | 744 | 2909.7 | 669.975 | 0.1493 | 0.1493 | 100.1 | 3599 | 98.8 | 874.037 | 2215 | 15271887.3974 | 2.4883e-09 | 1.2011
8048 | 6571 | 109.5167 | 4.5632 | 2965 | 745 | 2916.8 | 670.127 | 0.1491 | 0.1494 | 100 | 3599 | 98.7 | 874.189 | 2220 | 15306361.1838 | 2.485e-09 | 1.1997
8049 | 6572 | 109.5333 | 4.5639 | 2973 | 745 | 2927.4 | 670.278 | 0.1496 | 0.1496 | 100 | 3599 | 98.7 | 874.34 | 2228 | 15361519.2421 | 2.4933e-09 | 1.1996
8050 | 6573 | 109.55 | 4.5646 | 2988 | 745 | 2928.5 | 670.425 | 0.1493 | 0.1493 | 100 | 3602 | 98.7 | 874.487 | 2243 | 15464940.6015 | 2.4883e-09 | 1.1961
8051 | 6574 | 109.5667 | 4.5653 | 2980 | 746 | 2917.9 | 670.573 | 0.1492 | 0.1492 | 100.1 | 3602 | 98.7 | 874.635 | 2234 | 15402887.7859 | 2.4867e-09 | 1.1974
8052 | 6575 | 109.5833 | 4.566 | 2968 | 746 | 2914.7 | 670.723 | 0.1494 | 0.1496 | 100.1 | 3602 | 98.7 | 874.785 | 2222 | 15320150.6984 | 2.49e-09 | 1.2001
8053 | 6576 | 109.6 | 4.5667 | 2967 | 746 | 2911.5 | 670.875 | 0.1491 | 0.1491 | 100.3 | 3602 | 98.8 | 874.937 | 2221 | 15313255.9411 | 2.485e-09 | 1.1995
8054 | 6577 | 109.6167 | 4.5674 | 2964 | 746 | 2909.7 | 671.022 | 0.1495 | 0.1495 | 100.4 | 3602 | 98.7 | 875.084 | 2218 | 15292571.6692 | 2.4917e-09 | 1.2011
8055 | 6578 | 109.6333 | 4.5681 | 2961 | 745 | 2906.7 | 671.173 | 0.1495 | 0.1495 | 100.5 | 3600 | 98.7 | 875.235 | 2216 | 15278782.1546 | 2.4917e-09 | 1.2015
8056 | 6579 | 109.65 | 4.5687 | 2961 | 745 | 2904.5 | 671.321 | 0.1491 | 0.1491 | 100.7 | 3602 | 98.7 | 875.383 | 2216 | 15278782.1546 | 2.485e-09 | 1.2004
8057 | 6580 | 109.6667 | 4.5694 | 2956 | 745 | 2904.2 | 671.471 | 0.1491 | 0.1493 | 101 | 3599 | 98.8 | 875.533 | 2211 | 15244308.3682 | 2.485e-09 | 1.2013
8058 | 6581 | 109.6833 | 4.5701 | 2954 | 745 | 2908.2 | 671.62 | 0.1495 | 0.1495 | 101.2 | 3602 | 98.8 | 875.682 | 2209 | 15230518.8536 | 2.4917e-09 | 1.2027
8059 | 6582 | 109.7 | 4.5708 | 2965 | 745 | 2906.3 | 671.77 | 0.1492 | 0.1492 | 101.5 | 3599 | 98.7 | 875.832 | 2220 | 15306361.1838 | 2.4867e-09 | 1.1999
8060 | 6583 | 109.7167 | 4.5715 | 2955 | 745 | 2896.3 | 671.921 | 0.1496 | 0.1496 | 101.8 | 3600 | 98.8 | 875.983 | 2210 | 15237413.6109 | 2.4933e-09 | 1.2028
8061 | 6584 | 109.7333 | 4.5722 | 2946 | 745 | 2892.4 | 672.069 | 0.1497 | 0.149 | 102 | 3599 | 98.7 | 876.131 | 2201 | 15175360.7953 | 2.495e-09 | 1.2047
8062 | 6585 | 109.75 | 4.5729 | 2942 | 745 | 2886.9 | 672.22 | 0.1493 | 0.1497 | 102.2 | 3599 | 98.7 | 876.282 | 2197 | 15147781.7661 | 2.4883e-09 | 1.2044
8063 | 6586 | 109.7667 | 4.5736 | 2934 | 746 | 2880.8 | 672.368 | 0.1491 | 0.1495 | 102.4 | 3602 | 98.7 | 876.43 | 2188 | 15085728.9505 | 2.485e-09 | 1.2055
8064 | 6587 | 109.7833 | 4.5743 | 2935 | 746 | 2879.5 | 672.518 | 0.149 | 0.149 | 102.6 | 3602 | 98.6 | 876.58 | 2189 | 15092623.7078 | 2.4833e-09 | 1.205
8065 | 6588 | 109.8 | 4.575 | 2932 | 746 | 2875.1 | 672.669 | 0.1494 | 0.1494 | 102.6 | 3602 | 98.7 | 876.731 | 2186 | 15071939.4359 | 2.49e-09 | 1.2067
8066 | 6589 | 109.8167 | 4.5757 | 2927 | 746 | 2872.5 | 672.817 | 0.1492 | 0.1492 | 102.8 | 3602 | 98.7 | 876.879 | 2181 | 15037465.6495 | 2.4867e-09 | 1.2071
8067 | 6590 | 109.8333 | 4.5764 | 2925 | 746 | 2874.5 | 672.968 | 0.1493 | 0.1493 | 102.9 | 3602 | 98.7 | 877.03 | 2179 | 15023676.1349 | 2.4883e-09 | 1.2077
8068 | 6591 | 109.85 | 4.5771 | 2934 | 745 | 2882.8 | 673.115 | 0.1494 | 0.1494 | 103 | 3602 | 98.7 | 877.177 | 2189 | 15092623.7078 | 2.49e-09 | 1.2061
8069 | 6592 | 109.8667 | 4.5778 | 2934 | 745 | 2876.3 | 673.266 | 0.1492 | 0.1493 | 102.9 | 3602 | 98.8 | 877.328 | 2189 | 15092623.7078 | 2.4867e-09 | 1.2056
8070 | 6593 | 109.8833 | 4.5785 | 2926 | 745 | 2868.4 | 673.417 | 0.1491 | 0.1491 | 102.8 | 3601 | 98.7 | 877.479 | 2181 | 15037465.6495 | 2.485e-09 | 1.2068
8071 | 6594 | 109.9 | 4.5792 | 2922 | 745 | 2867 | 673.565 | 0.1489 | 0.1489 | 103 | 3599 | 98.7 | 877.627 | 2177 | 15009886.6203 | 2.4817e-09 | 1.207
8072 | 6595 | 109.9167 | 4.5799 | 2918 | 745 | 2867.2 | 673.716 | 0.1495 | 0.1495 | 103 | 3599 | 98.7 | 877.778 | 2173 | 14982307.5912 | 2.4917e-09 | 1.2093
8073 | 6596 | 109.9333 | 4.5806 | 2921 | 745 | 2872.5 | 673.863 | 0.1495 | 0.1495 | 102.9 | 3599 | 98.8 | 877.925 | 2176 | 15002991.863 | 2.4917e-09 | 1.2088
8074 | 6597 | 109.95 | 4.5812 | 2926 | 745 | 2873.2 | 674.015 | 0.1493 | 0.1493 | 102.7 | 3599 | 98.7 | 878.077 | 2181 | 15037465.6495 | 2.4883e-09 | 1.2073
8075 | 6598 | 109.9667 | 4.5819 | 2923 | 746 | 2872.9 | 674.162 | 0.1492 | 0.1492 | 102.6 | 3598 | 98.7 | 878.224 | 2177 | 15009886.6203 | 2.4867e-09 | 1.2078
8076 | 6599 | 109.9833 | 4.5826 | 2922 | 746 | 2870.6 | 674.313 | 0.1491 | 0.1492 | 102.6 | 3599 | 98.7 | 878.375 | 2176 | 15002991.863 | 2.485e-09 | 1.2077
8077 | 6600 | 110 | 4.5833 | 2924 | 746 | 2881.2 | 674.46 | 0.1492 | 0.1492 | 102.6 | 3599 | 98.7 | 878.522 | 2178 | 15016781.3776 | 2.4867e-09 | 1.2076
8078 | 6601 | 110.0167 | 4.584 | 2938 | 746 | 2884.1 | 674.611 | 0.1491 | 0.1491 | 102.2 | 3599 | 98.8 | 878.673 | 2192 | 15113307.9797 | 2.485e-09 | 1.2048
8079 | 6602 | 110.0333 | 4.5847 | 2934 | 746 | 2874.9 | 674.762 | 0.1491 | 0.1491 | 102.5 | 3599 | 98.7 | 878.824 | 2188 | 15085728.9505 | 2.485e-09 | 1.2055
8080 | 6603 | 110.05 | 4.5854 | 2927 | 746 | 2874.1 | 674.909 | 0.1489 | 0.1492 | 102.2 | 3599 | 98.7 | 878.971 | 2181 | 15037465.6495 | 2.4817e-09 | 1.2062
8081 | 6604 | 110.0667 | 4.5861 | 2924 | 746 | 2871 | 675.06 | 0.1489 | 0.1489 | 102.1 | 3598 | 98.7 | 879.122 | 2178 | 15016781.3776 | 2.4817e-09 | 1.2068
8082 | 6605 | 110.0833 | 4.5868 | 2923 | 746 | 2874.5 | 675.208 | 0.1495 | 0.1494 | 101.9 | 3598 | 98.8 | 879.27 | 2177 | 15009886.6203 | 2.4917e-09 | 1.2086
8083 | 6606 | 110.1 | 4.5875 | 2932 | 745 | 2881.3 | 675.359 | 0.1494 | 0.1501 | 101.9 | 3598 | 98.8 | 879.421 | 2187 | 15078834.1932 | 2.49e-09 | 1.2065
8084 | 6607 | 110.1167 | 4.5882 | 2942 | 745 | 2904 | 675.507 | 0.1497 | 0.1497 | 101.5 | 3598 | 98.8 | 879.569 | 2197 | 15147781.7661 | 2.495e-09 | 1.2055
8085 | 6608 | 110.1333 | 4.5889 | 2957 | 745 | 2907.1 | 675.658 | 0.1498 | 0.1498 | 101.4 | 3598 | 98.7 | 879.72 | 2212 | 15251203.1255 | 2.4967e-09 | 1.203
8086 | 6609 | 110.15 | 4.5896 | 2957 | 745 | 2898.9 | 675.806 | 0.1493 | 0.1493 | 101 | 3598 | 98.7 | 879.868 | 2212 | 15251203.1255 | 2.4883e-09 | 1.2017
8087 | 6610 | 110.1667 | 4.5903 | 2953 | 746 | 2898.2 | 675.958 | 0.1495 | 0.1494 | 101.1 | 3598 | 98.7 | 880.02 | 2207 | 15216729.339 | 2.4917e-09 | 1.2031
8088 | 6611 | 110.1833 | 4.591 | 2952 | 746 | 2898.2 | 676.106 | 0.1496 | 0.1496 | 100.9 | 3598 | 98.7 | 880.168 | 2206 | 15209834.5817 | 2.4933e-09 | 1.2036
8089 | 6612 | 110.2 | 4.5917 | 2950 | 746 | 2898.7 | 676.254 | 0.1495 | 0.1496 | 100.5 | 3598 | 98.7 | 880.316 | 2204 | 15196045.0672 | 2.4917e-09 | 1.2036
8090 | 6613 | 110.2167 | 4.5924 | 2954 | 745 | 2899.3 | 676.405 | 0.1493 | 0.1495 | 100.6 | 3598 | 98.7 | 880.467 | 2209 | 15230518.8536 | 2.4883e-09 | 1.2022
8091 | 6614 | 110.2333 | 4.5931 | 2954 | 745 | 2902.5 | 676.556 | 0.1494 | 0.1494 | 100.3 | 3598 | 98.7 | 880.618 | 2209 | 15230518.8536 | 2.49e-09 | 1.2025
8092 | 6615 | 110.25 | 4.5938 | 2963 | 745 | 2908 | 676.704 | 0.1494 | 0.1494 | 100.3 | 3599 | 98.7 | 880.766 | 2218 | 15292571.6692 | 2.49e-09 | 1.2008
8093 | 6616 | 110.2667 | 4.5944 | 2965 | 744 | 2914.8 | 676.855 | 0.1493 | 0.1493 | 100.1 | 3599 | 98.8 | 880.917 | 2221 | 15313255.9411 | 2.4883e-09 | 1.2
8094 | 6617 | 110.2833 | 4.5951 | 2964 | 745 | 2911.5 | 677.006 | 0.1493 | 0.1498 | 100.1 | 3599 | 98.7 | 881.068 | 2219 | 15299466.4265 | 2.4883e-09 | 1.2004
8095 | 6618 | 110.3 | 4.5958 | 2964 | 744 | 2914.3 | 677.154 | 0.1492 | 0.1492 | 100.1 | 3599 | 98.7 | 881.216 | 2220 | 15306361.1838 | 2.4867e-09 | 1.1999
8096 | 6619 | 110.3167 | 4.5965 | 2965 | 744 | 2915.1 | 677.305 | 0.1495 | 0.1494 | 100 | 3599 | 98.8 | 881.367 | 2221 | 15313255.9411 | 2.4917e-09 | 1.2006
8097 | 6620 | 110.3333 | 4.5972 | 2967 | 744 | 2916.3 | 677.453 | 0.1501 | 0.1495 | 100 | 3599 | 98.7 | 881.515 | 2223 | 15327045.4557 | 2.5017e-09 | 1.2018
8098 | 6621 | 110.35 | 4.5979 | 2970 | 744 | 2916.3 | 677.603 | 0.1496 | 0.1494 | 100 | 3602 | 98.7 | 881.665 | 2226 | 15347729.7275 | 2.4933e-09 | 1.1999
8099 | 6622 | 110.3667 | 4.5986 | 2969 | 745 | 2918.3 | 677.754 | 0.1498 | 0.1496 | 100.1 | 3602 | 98.8 | 881.816 | 2224 | 15333940.213 | 2.4967e-09 | 1.2008
8100 | 6623 | 110.3833 | 4.5993 | 2973 | 746 | 2919.6 | 677.902 | 0.1492 | 0.1492 | 100.2 | 3602 | 98.7 | 881.964 | 2227 | 15354624.4848 | 2.4867e-09 | 1.1987
8101 | 6624 | 110.4 | 4.6 | 2970 | 746 | 2919.7 | 678.053 | 0.1503 | 0.1496 | 100.3 | 3602 | 98.7 | 882.115 | 2224 | 15333940.213 | 2.505e-09 | 1.2022
8102 | 6625 | 110.4167 | 4.6007 | 2972 | 746 | 2916.7 | 678.201 | 0.1497 | 0.1497 | 100.4 | 3602 | 98.8 | 882.263 | 2226 | 15347729.7275 | 2.495e-09 | 1.2002
8103 | 6626 | 110.4333 | 4.6014 | 2967 | 745 | 2915.1 | 678.352 | 0.1496 | 0.1497 | 100.7 | 3602 | 98.8 | 882.414 | 2222 | 15320150.6984 | 2.4933e-09 | 1.2007
8104 | 6627 | 110.45 | 4.6021 | 2967 | 745 | 2913.8 | 678.504 | 0.1496 | 0.1496 | 100.9 | 3602 | 98.7 | 882.566 | 2222 | 15320150.6984 | 2.4933e-09 | 1.2007
8105 | 6628 | 110.4667 | 4.6028 | 2963 | 745 | 2910.4 | 678.652 | 0.1497 | 0.1497 | 101.1 | 3602 | 98.7 | 882.714 | 2218 | 15292571.6692 | 2.495e-09 | 1.2016
8106 | 6629 | 110.4833 | 4.6035 | 2961 | 745 | 2907 | 678.803 | 0.1494 | 0.1494 | 101.3 | 3599 | 98.8 | 882.865 | 2216 | 15278782.1546 | 2.49e-09 | 1.2012
8107 | 6630 | 110.5 | 4.6042 | 2957 | 745 | 2905.1 | 678.95 | 0.1494 | 0.1492 | 101.6 | 3599 | 98.8 | 883.012 | 2212 | 15251203.1255 | 2.49e-09 | 1.2019
8108 | 6631 | 110.5167 | 4.6049 | 2954 | 745 | 2909 | 679.101 | 0.1496 | 0.1496 | 101.9 | 3601 | 98.7 | 883.163 | 2209 | 15230518.8536 | 2.4933e-09 | 1.203
8109 | 6632 | 110.5333 | 4.6056 | 2955 | 744 | 2909.6 | 679.249 | 0.1494 | 0.1494 | 102 | 3602 | 98.7 | 883.311 | 2211 | 15244308.3682 | 2.49e-09 | 1.2021
8110 | 6633 | 110.55 | 4.6063 | 2958 | 744 | 2904.1 | 679.401 | 0.1495 | 0.1495 | 102.3 | 3599 | 98.7 | 883.463 | 2214 | 15264992.6401 | 2.4917e-09 | 1.2018
8111 | 6634 | 110.5667 | 4.6069 | 2952 | 745 | 2895.4 | 679.548 | 0.1492 | 0.1493 | 102.5 | 3602 | 98.7 | 883.61 | 2207 | 15216729.339 | 2.4867e-09 | 1.2023
8112 | 6635 | 110.5833 | 4.6076 | 2947 | 745 | 2890.3 | 679.698 | 0.1492 | 0.1492 | 102.7 | 3602 | 98.7 | 883.76 | 2202 | 15182255.5526 | 2.4867e-09 | 1.2032
8113 | 6636 | 110.6 | 4.6083 | 2940 | 745 | 2886.1 | 679.85 | 0.1492 | 0.1493 | 102.8 | 3602 | 98.7 | 883.912 | 2195 | 15133992.2516 | 2.4867e-09 | 1.2045
8114 | 6637 | 110.6167 | 4.609 | 2934 | 745 | 2885 | 679.997 | 0.1497 | 0.1497 | 102.9 | 3602 | 98.7 | 884.059 | 2189 | 15092623.7078 | 2.495e-09 | 1.2069
8115 | 6638 | 110.6333 | 4.6097 | 2933 | 745 | 2883.6 | 680.149 | 0.1497 | 0.1497 | 102.9 | 3602 | 98.8 | 884.211 | 2188 | 15085728.9505 | 2.495e-09 | 1.2071
8116 | 6639 | 110.65 | 4.6104 | 2935 | 745 | 2881.9 | 680.3 | 0.1496 | 0.1496 | 103.1 | 3602 | 98.8 | 884.362 | 2190 | 15099518.4651 | 2.4933e-09 | 1.2065
8117 | 6640 | 110.6667 | 4.6111 | 2937 | 744 | 2886.7 | 680.447 | 0.1496 | 0.1497 | 103 | 3601 | 98.8 | 884.509 | 2193 | 15120202.737 | 2.4933e-09 | 1.2059
8118 | 6641 | 110.6833 | 4.6118 | 2940 | 744 | 2889.2 | 680.599 | 0.1492 | 0.1492 | 103 | 3600 | 98.8 | 884.661 | 2196 | 15140887.0088 | 2.4867e-09 | 1.2043
8119 | 6642 | 110.7 | 4.6125 | 2940 | 743 | 2885.7 | 680.746 | 0.1495 | 0.1495 | 103.1 | 3599 | 98.7 | 884.808 | 2197 | 15147781.7661 | 2.4917e-09 | 1.2049
8120 | 6643 | 110.7167 | 4.6132 | 2936 | 744 | 2884.5 | 680.895 | 0.1497 | 0.1492 | 102.7 | 3599 | 98.7 | 884.957 | 2192 | 15113307.9797 | 2.495e-09 | 1.2064
8121 | 6644 | 110.7333 | 4.6139 | 2934 | 744 | 2879.8 | 681.045 | 0.1491 | 0.1491 | 102.9 | 3599 | 98.8 | 885.107 | 2190 | 15099518.4651 | 2.485e-09 | 1.2051
8122 | 6645 | 110.75 | 4.6146 | 2931 | 744 | 2874.9 | 681.196 | 0.1495 | 0.1495 | 102.8 | 3599 | 98.8 | 885.258 | 2187 | 15078834.1932 | 2.4917e-09 | 1.2068
8123 | 6646 | 110.7667 | 4.6153 | 2928 | 745 | 2875.7 | 681.344 | 0.1492 | 0.1492 | 102.7 | 3599 | 98.7 | 885.406 | 2183 | 15051255.1641 | 2.4867e-09 | 1.2067
8124 | 6647 | 110.7833 | 4.616 | 2926 | 745 | 2876.3 | 681.495 | 0.1496 | 0.1496 | 102.7 | 3599 | 98.7 | 885.557 | 2181 | 15037465.6495 | 2.4933e-09 | 1.2081
8125 | 6648 | 110.8 | 4.6167 | 2927 | 745 | 2877.7 | 681.646 | 0.1495 | 0.1495 | 102.6 | 3598 | 98.8 | 885.708 | 2182 | 15044360.4068 | 2.4917e-09 | 1.2077
8126 | 6649 | 110.8167 | 4.6174 | 2934 | 744 | 2887.4 | 681.794 | 0.1496 | 0.1496 | 102.5 | 3599 | 98.7 | 885.856 | 2190 | 15099518.4651 | 2.4933e-09 | 1.2065
8127 | 6650 | 110.8333 | 4.6181 | 2939 | 745 | 2889.2 | 681.944 | 0.1492 | 0.1497 | 102.3 | 3599 | 98.7 | 886.006 | 2194 | 15127097.4943 | 2.4867e-09 | 1.2047
8128 | 6651 | 110.85 | 4.6188 | 2943 | 744 | 2887 | 682.092 | 0.1493 | 0.149 | 101.9 | 3599 | 98.7 | 886.154 | 2199 | 15161571.2807 | 2.4883e-09 | 1.204
8129 | 6652 | 110.8667 | 4.6194 | 2940 | 745 | 2887.2 | 682.243 | 0.1497 | 0.1497 | 102 | 3599 | 98.7 | 886.305 | 2195 | 15133992.2516 | 2.495e-09 | 1.2058
8130 | 6653 | 110.8833 | 4.6201 | 2938 | 745 | 2887.7 | 682.394 | 0.1492 | 0.1492 | 101.9 | 3599 | 98.7 | 886.456 | 2193 | 15120202.737 | 2.4867e-09 | 1.2048
8131 | 6654 | 110.9 | 4.6208 | 2941 | 745 | 2889.2 | 682.542 | 0.1498 | 0.1491 | 101.7 | 3598 | 98.7 | 886.604 | 2196 | 15140887.0088 | 2.4967e-09 | 1.2059
8132 | 6655 | 110.9167 | 4.6215 | 2941 | 745 | 2890.6 | 682.693 | 0.1495 | 0.1493 | 101.5 | 3598 | 98.7 | 886.755 | 2196 | 15140887.0088 | 2.4917e-09 | 1.2051
8133 | 6656 | 110.9333 | 4.6222 | 2945 | 745 | 2890.9 | 682.841 | 0.1491 | 0.1491 | 100.8 | 3598 | 98.8 | 886.903 | 2200 | 15168466.038 | 2.485e-09 | 1.2033
8134 | 6657 | 110.95 | 4.6229 | 2948 | 745 | 2891.7 | 682.992 | 0.1496 | 0.1496 | 100.9 | 3598 | 98.7 | 887.054 | 2203 | 15189150.3099 | 2.4933e-09 | 1.2041
8135 | 6658 | 110.9667 | 4.6236 | 2950 | 745 | 2901.3 | 683.139 | 0.1492 | 0.1496 | 100.9 | 3598 | 98.8 | 887.201 | 2205 | 15202939.8244 | 2.4867e-09 | 1.2027
8136 | 6659 | 110.9833 | 4.6243 | 2955 | 746 | 2903.6 | 683.291 | 0.1491 | 0.1491 | 100.7 | 3599 | 98.7 | 887.353 | 2209 | 15230518.8536 | 2.485e-09 | 1.2017
8137 | 6660 | 111 | 4.625 | 2958 | 746 | 2907.1 | 683.442 | 0.1491 | 0.1491 | 100.7 | 3599 | 98.7 | 887.504 | 2212 | 15251203.1255 | 2.485e-09 | 1.2011
8138 | 6661 | 111.0167 | 4.6257 | 2959 | 746 | 2905.6 | 683.59 | 0.1503 | 0.1496 | 100.4 | 3599 | 98.7 | 887.652 | 2213 | 15258097.8828 | 2.505e-09 | 1.2042
8139 | 6662 | 111.0333 | 4.6264 | 2958 | 746 | 2906.6 | 683.737 | 0.1494 | 0.1493 | 100.1 | 3599 | 98.6 | 887.799 | 2212 | 15251203.1255 | 2.49e-09 | 1.2019
8140 | 6663 | 111.05 | 4.6271 | 2956 | 745 | 2903.7 | 683.888 | 0.1494 | 0.1494 | 100.1 | 3599 | 98.7 | 887.95 | 2211 | 15244308.3682 | 2.49e-09 | 1.2021
8141 | 6664 | 111.0667 | 4.6278 | 2958 | 745 | 2907 | 684.036 | 0.1495 | 0.1495 | 99.9 | 3599 | 98.7 | 888.098 | 2213 | 15258097.8828 | 2.4917e-09 | 1.202
8142 | 6665 | 111.0833 | 4.6285 | 2960 | 746 | 2911 | 684.187 | 0.1493 | 0.1492 | 100.1 | 3599 | 98.8 | 888.249 | 2214 | 15264992.6401 | 2.4883e-09 | 1.2013
8143 | 6666 | 111.1 | 4.6292 | 2964 | 746 | 2913.1 | 684.338 | 0.1493 | 0.1493 | 100 | 3599 | 98.7 | 888.4 | 2218 | 15292571.6692 | 2.4883e-09 | 1.2006
8144 | 6667 | 111.1167 | 4.6299 | 2970 | 745 | 2918.1 | 684.486 | 0.1496 | 0.1496 | 100.1 | 3599 | 98.8 | 888.548 | 2225 | 15340834.9702 | 2.4933e-09 | 1.2001
8145 | 6668 | 111.1333 | 4.6306 | 2976 | 746 | 2927.4 | 684.637 | 0.1493 | 0.1493 | 100 | 3600 | 98.7 | 888.699 | 2230 | 15375308.7567 | 2.4883e-09 | 1.1984
8146 | 6669 | 111.15 | 4.6312 | 2970 | 747 | 2922.2 | 684.785 | 0.1491 | 0.1493 | 99.9 | 3602 | 98.7 | 888.847 | 2223 | 15327045.4557 | 2.485e-09 | 1.1991
8147 | 6670 | 111.1667 | 4.6319 | 2971 | 749 | 2916.4 | 684.936 | 0.1496 | 0.1496 | 100.1 | 3602 | 98.7 | 888.998 | 2222 | 15320150.6984 | 2.4933e-09 | 1.2007
8148 | 6671 | 111.1833 | 4.6326 | 2964 | 749 | 2911.2 | 685.086 | 0.1494 | 0.1494 | 100.1 | 3602 | 98.6 | 889.148 | 2215 | 15271887.3974 | 2.49e-09 | 1.2014
8149 | 6672 | 111.2 | 4.6333 | 2958 | 747 | 2906.4 | 685.235 | 0.1494 | 0.1495 | 100.2 | 3602 | 98.7 | 889.297 | 2211 | 15244308.3682 | 2.49e-09 | 1.2021
8150 | 6673 | 111.2167 | 4.634 | 2955 | 746 | 2898.6 | 685.385 | 0.1491 | 0.1491 | 100.4 | 3602 | 98.7 | 889.447 | 2209 | 15230518.8536 | 2.485e-09 | 1.2017
8151 | 6674 | 111.2333 | 4.6347 | 2951 | 747 | 2896.8 | 685.533 | 0.1492 | 0.1492 | 100.6 | 3602 | 98.7 | 889.595 | 2204 | 15196045.0672 | 2.4867e-09 | 1.2028
8152 | 6675 | 111.25 | 4.6354 | 2950 | 746 | 2891.2 | 685.684 | 0.1491 | 0.1495 | 100.9 | 3601 | 98.7 | 889.746 | 2204 | 15196045.0672 | 2.485e-09 | 1.2026
8153 | 6676 | 111.2667 | 4.6361 | 2953 | 747 | 2862.5 | 685.831 | 0.1498 | 0.1496 | 101.2 | 3599 | 98.7 | 889.893 | 2206 | 15209834.5817 | 2.4967e-09 | 1.2041
8154 | 6677 | 111.2833 | 4.6368 | 2928 | 747 | 2890.4 | 685.98 | 0.1495 | 0.1495 | 101.4 | 3599 | 98.8 | 890.042 | 2181 | 15037465.6495 | 2.4917e-09 | 1.2079
8155 | 6678 | 111.3 | 4.6375 | 2956 | 747 | 2904.1 | 686.131 | 0.1494 | 0.1494 | 101.7 | 3599 | 98.8 | 890.193 | 2209 | 15230518.8536 | 2.49e-09 | 1.2025
8156 | 6679 | 111.3167 | 4.6382 | 2955 | 746 | 2896.8 | 686.279 | 0.1497 | 0.1497 | 101.9 | 3599 | 98.8 | 890.341 | 2209 | 15230518.8536 | 2.495e-09 | 1.2033
8157 | 6680 | 111.3333 | 4.6389 | 2948 | 748 | 2891.7 | 686.432 | 0.1492 | 0.1495 | 102.2 | 3601 | 98.8 | 890.494 | 2200 | 15168466.038 | 2.4867e-09 | 1.2036
8158 | 6681 | 111.35 | 4.6396 | 2943 | 748 | 2884.4 | 686.583 | 0.1493 | 0.1493 | 102.3 | 3601 | 98.7 | 890.645 | 2195 | 15133992.2516 | 2.4883e-09 | 1.2048
8159 | 6682 | 111.3667 | 4.6403 | 2934 | 750 | 2878.6 | 686.731 | 0.1495 | 0.1495 | 102.5 | 3602 | 98.7 | 890.793 | 2184 | 15058149.9214 | 2.4917e-09 | 1.2073
8160 | 6683 | 111.3833 | 4.641 | 2929 | 749 | 2874.3 | 686.882 | 0.1495 | 0.1494 | 102.6 | 3602 | 98.7 | 890.944 | 2180 | 15030570.8922 | 2.4917e-09 | 1.208
8161 | 6684 | 111.4 | 4.6417 | 2923 | 750 | 2869.3 | 687.029 | 0.1492 | 0.1495 | 102.8 | 3602 | 98.7 | 891.091 | 2173 | 14982307.5912 | 2.4867e-09 | 1.2085
8162 | 6685 | 111.4167 | 4.6424 | 2926 | 748 | 2877.2 | 687.181 | 0.1497 | 0.1497 | 103 | 3602 | 98.7 | 891.243 | 2178 | 15016781.3776 | 2.495e-09 | 1.209
8163 | 6686 | 111.4333 | 4.6431 | 2933 | 748 | 2884.1 | 687.328 | 0.1494 | 0.1494 | 102.9 | 3602 | 98.7 | 891.39 | 2185 | 15065044.6786 | 2.49e-09 | 1.2069
8164 | 6687 | 111.45 | 4.6437 | 2935 | 748 | 2876.7 | 687.48 | 0.1496 | 0.1496 | 103 | 3602 | 98.7 | 891.542 | 2187 | 15078834.1932 | 2.4933e-09 | 1.207
8165 | 6688 | 111.4667 | 4.6444 | 2927 | 748 | 2868.9 | 687.631 | 0.1497 | 0.1492 | 103 | 3601 | 98.7 | 891.693 | 2179 | 15023676.1349 | 2.495e-09 | 1.2088
8166 | 6689 | 111.4833 | 4.6451 | 2918 | 750 | 2860.1 | 687.778 | 0.1495 | 0.1495 | 103.1 | 3599 | 98.8 | 891.84 | 2168 | 14947833.8047 | 2.4917e-09 | 1.2103
8167 | 6690 | 111.5 | 4.6458 | 2913 | 748 | 2858.8 | 687.926 | 0.1493 | 0.1493 | 103.1 | 3599 | 98.7 | 891.988 | 2165 | 14927149.5328 | 2.4883e-09 | 1.2103
8168 | 6691 | 111.5167 | 4.6465 | 2908 | 747 | 2856.2 | 688.077 | 0.1496 | 0.1496 | 103 | 3599 | 98.7 | 892.139 | 2161 | 14899570.5037 | 2.4933e-09 | 1.2118
8169 | 6692 | 111.5333 | 4.6472 | 2907 | 747 | 2857.7 | 688.228 | 0.1496 | 0.1493 | 102.9 | 3599 | 98.7 | 892.29 | 2160 | 14892675.7464 | 2.4933e-09 | 1.212
8170 | 6693 | 111.55 | 4.6479 | 2910 | 751 | 2862 | 688.376 | 0.1493 | 0.1494 | 102.8 | 3599 | 98.7 | 892.438 | 2159 | 14885780.9891 | 2.4883e-09 | 1.2114
8171 | 6694 | 111.5667 | 4.6486 | 2918 | 751 | 2871.6 | 688.527 | 0.1494 | 0.1494 | 102.9 | 3599 | 98.7 | 892.589 | 2167 | 14940939.0474 | 2.49e-09 | 1.2102
8172 | 6695 | 111.5833 | 4.6493 | 2926 | 751 | 2876.1 | 688.675 | 0.1495 | 0.1495 | 102.6 | 3598 | 98.7 | 892.737 | 2175 | 14996097.1058 | 2.4917e-09 | 1.209
8173 | 6696 | 111.6 | 4.65 | 2925 | 751 | 2869.1 | 688.825 | 0.1492 | 0.1491 | 102.4 | 3599 | 98.7 | 892.887 | 2174 | 14989202.3485 | 2.4867e-09 | 1.2083
8174 | 6697 | 111.6167 | 4.6507 | 2920 | 751 | 2869.2 | 688.976 | 0.1493 | 0.1493 | 102.3 | 3599 | 98.7 | 893.038 | 2169 | 14954728.562 | 2.4883e-09 | 1.2095
8175 | 6698 | 111.6333 | 4.6514 | 2923 | 751 | 2874 | 689.124 | 0.1495 | 0.1495 | 102.3 | 3599 | 98.8 | 893.186 | 2172 | 14975412.8339 | 2.4917e-09 | 1.2095
8176 | 6699 | 111.65 | 4.6521 | 2928 | 751 | 2876.1 | 689.275 | 0.1491 | 0.1491 | 102 | 3599 | 98.8 | 893.337 | 2177 | 15009886.6203 | 2.485e-09 | 1.2075
8177 | 6700 | 111.6667 | 4.6528 | 2930 | 751 | 2880.7 | 689.423 | 0.1495 | 0.1494 | 101.7 | 3598 | 98.9 | 893.485 | 2179 | 15023676.1349 | 2.4917e-09 | 1.2082
8178 | 6701 | 111.6833 | 4.6535 | 2935 | 751 | 2888.2 | 689.574 | 0.1496 | 0.1496 | 101.6 | 3599 | 98.8 | 893.636 | 2184 | 15058149.9214 | 2.4933e-09 | 1.2076
8179 | 6702 | 111.7 | 4.6542 | 2944 | 751 | 2896.1 | 689.724 | 0.1492 | 0.1492 | 101.6 | 3598 | 98.8 | 893.786 | 2193 | 15120202.737 | 2.4867e-09 | 1.2048
8180 | 6703 | 111.7167 | 4.6549 | 2956 | 751 | 2908 | 689.872 | 0.1494 | 0.1492 | 101.7 | 3598 | 98.8 | 893.934 | 2205 | 15202939.8244 | 2.49e-09 | 1.2032
8181 | 6704 | 111.7333 | 4.6556 | 2959 | 751 | 2901.8 | 690.023 | 0.1497 | 0.1497 | 101.5 | 3598 | 98.8 | 894.085 | 2208 | 15223624.0963 | 2.495e-09 | 1.2035
8182 | 6705 | 111.75 | 4.6562 | 2952 | 751 | 2895.7 | 690.171 | 0.1495 | 0.1495 | 101.2 | 3598 | 98.7 | 894.233 | 2201 | 15175360.7953 | 2.4917e-09 | 1.2042
8183 | 6706 | 111.7667 | 4.6569 | 2946 | 751 | 2894.9 | 690.322 | 0.1496 | 0.1496 | 101.1 | 3598 | 98.8 | 894.384 | 2195 | 15133992.2516 | 2.4933e-09 | 1.2056
8184 | 6707 | 111.7833 | 4.6576 | 2949 | 751 | 2895.3 | 690.473 | 0.1496 | 0.1493 | 100.9 | 3598 | 98.7 | 894.535 | 2198 | 15154676.5234 | 2.4933e-09 | 1.205
8185 | 6708 | 111.8 | 4.6583 | 2948 | 751 | 2895 | 690.621 | 0.1494 | 0.148 | 100.8 | 3598 | 98.7 | 894.683 | 2197 | 15147781.7661 | 2.49e-09 | 1.2047
8186 | 6709 | 111.8167 | 4.659 | 2948 | 751 | 2897.5 | 690.772 | 0.1491 | 0.1491 | 100.6 | 3599 | 98.7 | 894.834 | 2197 | 15147781.7661 | 2.485e-09 | 1.2038
8187 | 6710 | 111.8333 | 4.6597 | 2951 | 751 | 2902.8 | 690.922 | 0.1491 | 0.1491 | 100.3 | 3599 | 98.8 | 894.984 | 2200 | 15168466.038 | 2.485e-09 | 1.2033
8188 | 6711 | 111.85 | 4.6604 | 2957 | 751 | 2910.2 | 691.07 | 0.1496 | 0.1496 | 100.1 | 3599 | 98.7 | 895.132 | 2206 | 15209834.5817 | 2.4933e-09 | 1.2036
8189 | 6712 | 111.8667 | 4.6611 | 2967 | 751 | 2913.8 | 691.221 | 0.1493 | 0.1493 | 100.3 | 3599 | 98.8 | 895.283 | 2216 | 15278782.1546 | 2.4883e-09 | 1.2009
8190 | 6713 | 111.8833 | 4.6618 | 2961 | 751 | 2907.4 | 691.369 | 0.149 | 0.149 | 100 | 3599 | 98.8 | 895.431 | 2210 | 15237413.6109 | 2.4833e-09 | 1.2012
8191 | 6714 | 111.9 | 4.6625 | 2953 | 751 | 2901.6 | 691.52 | 0.1494 | 0.1494 | 100.1 | 3599 | 98.7 | 895.582 | 2202 | 15182255.5526 | 2.49e-09 | 1.2037
8192 | 6715 | 111.9167 | 4.6632 | 2955 | 751 | 2902.3 | 691.667 | 0.1491 | 0.1491 | 100 | 3599 | 98.7 | 895.729 | 2204 | 15196045.0672 | 2.485e-09 | 1.2026
8193 | 6716 | 111.9333 | 4.6639 | 2953 | 751 | 2902.1 | 691.819 | 0.1493 | 0.1495 | 100 | 3599 | 98.8 | 895.881 | 2202 | 15182255.5526 | 2.4883e-09 | 1.2035
8194 | 6717 | 111.95 | 4.6646 | 2954 | 751 | 2901.1 | 691.969 | 0.1492 | 0.1492 | 99.9 | 3602 | 98.8 | 896.031 | 2203 | 15189150.3099 | 2.4867e-09 | 1.203
8195 | 6718 | 111.9667 | 4.6653 | 2956 | 751 | 2901.3 | 692.117 | 0.1492 | 0.1492 | 100 | 3602 | 98.8 | 896.179 | 2205 | 15202939.8244 | 2.4867e-09 | 1.2027
8196 | 6719 | 111.9833 | 4.666 | 2956 | 751 | 2898.9 | 692.268 | 0.1491 | 0.1491 | 100.1 | 3602 | 98.7 | 896.33 | 2205 | 15202939.8244 | 2.485e-09 | 1.2024
8197 | 6720 | 112 | 4.6667 | 2956 | 751 | 2906.4 | 692.415 | 0.1495 | 0.1495 | 100.2 | 3602 | 98.8 | 896.477 | 2205 | 15202939.8244 | 2.4917e-09 | 1.2035
8198 | 6721 | 112.0167 | 4.6674 | 2964 | 751 | 2909.4 | 692.566 | 0.149 | 0.1492 | 100.3 | 3602 | 98.8 | 896.628 | 2213 | 15258097.8828 | 2.4833e-09 | 1.2007
8199 | 6722 | 112.0333 | 4.6681 | 2957 | 751 | 2898.8 | 692.713 | 0.1493 | 0.1496 | 100.6 | 3602 | 98.9 | 896.775 | 2206 | 15209834.5817 | 2.4883e-09 | 1.2027
8200 | 6723 | 112.05 | 4.6688 | 2948 | 751 | 2892.9 | 692.864 | 0.1496 | 0.1496 | 100.8 | 3602 | 98.8 | 896.926 | 2197 | 15147781.7661 | 2.4933e-09 | 1.2052
8201 | 6724 | 112.0667 | 4.6694 | 2943 | 751 | 2888 | 693.012 | 0.1493 | 0.1493 | 101.1 | 3599 | 98.8 | 897.074 | 2192 | 15113307.9797 | 2.4883e-09 | 1.2053
8202 | 6725 | 112.0833 | 4.6701 | 2937 | 751 | 2883.5 | 693.163 | 0.1491 | 0.1491 | 101.4 | 3599 | 98.8 | 897.225 | 2186 | 15071939.4359 | 2.485e-09 | 1.2059
8203 | 6726 | 112.1 | 4.6708 | 2936 | 751 | 2882.1 | 693.311 | 0.1494 | 0.149 | 101.6 | 3599 | 98.8 | 897.373 | 2185 | 15065044.6786 | 2.49e-09 | 1.2069
8204 | 6727 | 112.1167 | 4.6715 | 2935 | 751 | 2880 | 693.462 | 0.1491 | 0.1491 | 101.9 | 3598 | 98.7 | 897.524 | 2184 | 15058149.9214 | 2.485e-09 | 1.2062
8205 | 6728 | 112.1333 | 4.6722 | 2928 | 751 | 2877.3 | 693.612 | 0.1492 | 0.1492 | 102.1 | 3599 | 98.7 | 897.674 | 2177 | 15009886.6203 | 2.4867e-09 | 1.2078
8206 | 6729 | 112.15 | 4.6729 | 2926 | 751 | 2871.3 | 693.76 | 0.149 | 0.1493 | 102.4 | 3602 | 98.8 | 897.822 | 2175 | 14996097.1058 | 2.4833e-09 | 1.2076
8207 | 6730 | 112.1667 | 4.6736 | 2928 | 751 | 2877.4 | 693.911 | 0.1493 | 0.1493 | 102.5 | 3602 | 98.8 | 897.973 | 2177 | 15009886.6203 | 2.4883e-09 | 1.2081
8208 | 6731 | 112.1833 | 4.6743 | 2930 | 751 | 2872.1 | 694.059 | 0.1492 | 0.1492 | 102.6 | 3602 | 98.7 | 898.121 | 2179 | 15023676.1349 | 2.4867e-09 | 1.2074
8209 | 6732 | 112.2 | 4.675 | 2919 | 751 | 2860.2 | 694.21 | 0.1491 | 0.1491 | 102.8 | 3602 | 98.7 | 898.272 | 2168 | 14947833.8047 | 2.485e-09 | 1.2092
8210 | 6733 | 112.2167 | 4.6757 | 2912 | 751 | 2856.6 | 694.36 | 0.1495 | 0.1489 | 102.8 | 3602 | 98.8 | 898.422 | 2161 | 14899570.5037 | 2.4917e-09 | 1.2116
8211 | 6734 | 112.2333 | 4.6764 | 2906 | 751 | 2852.9 | 694.508 | 0.1493 | 0.1493 | 102.9 | 3602 | 98.8 | 898.57 | 2155 | 14858201.96 | 2.4883e-09 | 1.2122
8212 | 6735 | 112.25 | 4.6771 | 2905 | 751 | 2856.5 | 694.659 | 0.1495 | 0.1495 | 103 | 3602 | 98.8 | 898.721 | 2154 | 14851307.2027 | 2.4917e-09 | 1.2129
8213 | 6736 | 112.2667 | 4.6778 | 2911 | 751 | 2859.5 | 694.806 | 0.1493 | 0.1493 | 103.1 | 3602 | 98.7 | 898.868 | 2160 | 14892675.7464 | 2.4883e-09 | 1.2112
8214 | 6737 | 112.2833 | 4.6785 | 2911 | 751 | 2858.4 | 694.958 | 0.1494 | 0.1494 | 103 | 3600 | 98.8 | 899.02 | 2160 | 14892675.7464 | 2.49e-09 | 1.2115
8215 | 6738 | 112.3 | 4.6792 | 2907 | 751 | 2858.6 | 695.105 | 0.1491 | 0.1491 | 103 | 3599 | 98.8 | 899.167 | 2156 | 14865096.7172 | 2.485e-09 | 1.2114
8216 | 6739 | 112.3167 | 4.6799 | 2911 | 751 | 2866.3 | 695.257 | 0.1492 | 0.1492 | 103 | 3598 | 98.7 | 899.319 | 2160 | 14892675.7464 | 2.4867e-09 | 1.211
8217 | 6740 | 112.3333 | 4.6806 | 2922 | 751 | 2870.1 | 695.404 | 0.1491 | 0.1491 | 102.8 | 3598 | 98.7 | 899.466 | 2171 | 14968518.0766 | 2.485e-09 | 1.2086
8218 | 6741 | 112.35 | 4.6813 | 2921 | 751 | 2860.1 | 695.555 | 0.1489 | 0.1489 | 102.9 | 3599 | 98.7 | 899.617 | 2170 | 14961623.3193 | 2.4817e-09 | 1.2083
8219 | 6742 | 112.3667 | 4.6819 | 2912 | 751 | 2857.4 | 695.703 | 0.1489 | 0.1489 | 102.7 | 3599 | 98.7 | 899.765 | 2161 | 14899570.5037 | 2.4817e-09 | 1.21
8220 | 6743 | 112.3833 | 4.6826 | 2907 | 751 | 2854.6 | 695.853 | 0.1495 | 0.1489 | 102.7 | 3599 | 98.8 | 899.915 | 2156 | 14865096.7172 | 2.4917e-09 | 1.2125
8221 | 6744 | 112.4 | 4.6833 | 2903 | 751 | 2852 | 696.001 | 0.1492 | 0.1494 | 102.5 | 3599 | 98.8 | 900.063 | 2152 | 14837517.6881 | 2.4867e-09 | 1.2125
8222 | 6745 | 112.4167 | 4.684 | 2908 | 751 | 2857.9 | 696.152 | 0.1494 | 0.1494 | 102.5 | 3599 | 98.7 | 900.214 | 2157 | 14871991.4745 | 2.49e-09 | 1.2121
8223 | 6746 | 112.4333 | 4.6847 | 2910 | 751 | 2873.2 | 696.302 | 0.1497 | 0.1497 | 102.2 | 3599 | 98.7 | 900.364 | 2159 | 14885780.9891 | 2.495e-09 | 1.2125
8224 | 6747 | 112.45 | 4.6854 | 2930 | 751 | 2882.5 | 696.451 | 0.1498 | 0.1498 | 102.3 | 3599 | 98.8 | 900.513 | 2179 | 15023676.1349 | 2.4967e-09 | 1.209
8225 | 6748 | 112.4667 | 4.6861 | 2933 | 751 | 2877.8 | 696.603 | 0.1496 | 0.1493 | 101.9 | 3599 | 98.8 | 900.665 | 2182 | 15044360.4068 | 2.4933e-09 | 1.2079
8226 | 6749 | 112.4833 | 4.6868 | 2929 | 751 | 2876.7 | 696.751 | 0.1494 | 0.1494 | 101.8 | 3598 | 98.8 | 900.813 | 2178 | 15016781.3776 | 2.49e-09 | 1.2081
8227 | 6750 | 112.5 | 4.6875 | 2931 | 751 | 2877.4 | 696.899 | 0.1495 | 0.1494 | 101.8 | 3598 | 98.8 | 900.961 | 2180 | 15030570.8922 | 2.4917e-09 | 1.208
8228 | 6751 | 112.5167 | 4.6882 | 2931 | 751 | 2876.6 | 697.05 | 0.1495 | 0.1495 | 101.7 | 3598 | 98.7 | 901.112 | 2180 | 15030570.8922 | 2.4917e-09 | 1.208
8229 | 6752 | 112.5333 | 4.6889 | 2932 | 751 | 2876.9 | 697.198 | 0.1493 | 0.1493 | 101.4 | 3598 | 98.7 | 901.26 | 2181 | 15037465.6495 | 2.4883e-09 | 1.2073
8230 | 6753 | 112.55 | 4.6896 | 2929 | 751 | 2879.2 | 697.349 | 0.1495 | 0.1494 | 101.3 | 3598 | 98.8 | 901.411 | 2178 | 15016781.3776 | 2.4917e-09 | 1.2084
8231 | 6754 | 112.5667 | 4.6903 | 2930 | 751 | 2883.9 | 697.5 | 0.1495 | 0.1494 | 100.9 | 3598 | 98.7 | 901.562 | 2179 | 15023676.1349 | 2.4917e-09 | 1.2082
8232 | 6755 | 112.5833 | 4.691 | 2938 | 751 | 2889.8 | 697.648 | 0.1496 | 0.1496 | 100.8 | 3599 | 98.7 | 901.71 | 2187 | 15078834.1932 | 2.4933e-09 | 1.207
8233 | 6756 | 112.6 | 4.6917 | 2938 | 751 | 2883.9 | 697.799 | 0.1493 | 0.1493 | 100.8 | 3599 | 98.7 | 901.861 | 2187 | 15078834.1932 | 2.4883e-09 | 1.2062
8234 | 6757 | 112.6167 | 4.6924 | 2935 | 751 | 2885.6 | 697.947 | 0.1498 | 0.1492 | 100.7 | 3599 | 98.8 | 902.009 | 2184 | 15058149.9214 | 2.4967e-09 | 1.2081
8235 | 6758 | 112.6333 | 4.6931 | 2937 | 751 | 2886.1 | 698.098 | 0.1497 | 0.1494 | 100.3 | 3599 | 98.8 | 902.16 | 2186 | 15071939.4359 | 2.495e-09 | 1.2075
8236 | 6759 | 112.65 | 4.6937 | 2941 | 751 | 2888.2 | 698.249 | 0.1495 | 0.1495 | 100.4 | 3599 | 98.7 | 902.311 | 2190 | 15099518.4651 | 2.4917e-09 | 1.2062
8237 | 6760 | 112.6667 | 4.6944 | 2941 | 751 | 2891.6 | 698.397 | 0.1496 | 0.1496 | 100.3 | 3599 | 98.8 | 902.459 | 2190 | 15099518.4651 | 2.4933e-09 | 1.2065
8238 | 6761 | 112.6833 | 4.6951 | 2945 | 751 | 2894 | 698.548 | 0.1498 | 0.1498 | 100.2 | 3599 | 98.7 | 902.61 | 2194 | 15127097.4943 | 2.4967e-09 | 1.2063
8239 | 6762 | 112.7 | 4.6958 | 2951 | 751 | 2903.2 | 698.696 | 0.1495 | 0.1492 | 100.1 | 3599 | 98.8 | 902.758 | 2200 | 15168466.038 | 2.4917e-09 | 1.2044
8240 | 6763 | 112.7167 | 4.6965 | 2956 | 751 | 2906.1 | 698.847 | 0.1494 | 0.1494 | 100.1 | 3599 | 98.8 | 902.909 | 2205 | 15202939.8244 | 2.49e-09 | 1.2032
8241 | 6764 | 112.7333 | 4.6972 | 2960 | 751 | 2907.3 | 698.998 | 0.1494 | 0.1494 | 100.1 | 3600 | 98.8 | 903.06 | 2209 | 15230518.8536 | 2.49e-09 | 1.2025
8242 | 6765 | 112.75 | 4.6979 | 2956 | 751 | 2910.3 | 699.146 | 0.1496 | 0.1496 | 100.1 | 3602 | 98.7 | 903.208 | 2205 | 15202939.8244 | 2.4933e-09 | 1.2037
8243 | 6766 | 112.7667 | 4.6986 | 2958 | 751 | 2907 | 699.297 | 0.1495 | 0.1496 | 100.1 | 3602 | 98.7 | 903.359 | 2207 | 15216729.339 | 2.4917e-09 | 1.2031
8244 | 6767 | 112.7833 | 4.6993 | 2958 | 751 | 2907.3 | 699.444 | 0.1497 | 0.1497 | 100.2 | 3602 | 98.8 | 903.506 | 2207 | 15216729.339 | 2.495e-09 | 1.2036
8245 | 6768 | 112.8 | 4.7 | 2959 | 751 | 2905.7 | 699.596 | 0.1494 | 0.1494 | 100.2 | 3602 | 98.9 | 903.658 | 2208 | 15223624.0963 | 2.49e-09 | 1.2027
8246 | 6769 | 112.8167 | 4.7007 | 2959 | 751 | 2903.8 | 699.743 | 0.1494 | 0.1494 | 100.4 | 3602 | 98.8 | 903.805 | 2208 | 15223624.0963 | 2.49e-09 | 1.2027
8247 | 6770 | 112.8333 | 4.7014 | 2955 | 751 | 2909.3 | 699.895 | 0.1496 | 0.1496 | 100.6 | 3599 | 98.7 | 903.957 | 2204 | 15196045.0672 | 2.4933e-09 | 1.2039
8248 | 6771 | 112.85 | 4.7021 | 2959 | 751 | 2908.4 | 700.046 | 0.1497 | 0.1497 | 100.9 | 3598 | 98.8 | 904.108 | 2208 | 15223624.0963 | 2.495e-09 | 1.2035
8249 | 6772 | 112.8667 | 4.7028 | 2958 | 751 | 2907.5 | 700.193 | 0.1492 | 0.1492 | 101.1 | 3599 | 98.8 | 904.255 | 2207 | 15216729.339 | 2.4867e-09 | 1.2023
8250 | 6773 | 112.8833 | 4.7035 | 2955 | 751 | 2902.5 | 700.345 | 0.1492 | 0.1492 | 101.4 | 3599 | 98.8 | 904.407 | 2204 | 15196045.0672 | 2.4867e-09 | 1.2028
8251 | 6774 | 112.9 | 4.7042 | 2952 | 751 | 2895.4 | 700.495 | 0.1499 | 0.1492 | 101.6 | 3602 | 98.7 | 904.557 | 2201 | 15175360.7953 | 2.4983e-09 | 1.2053
8252 | 6775 | 112.9167 | 4.7049 | 2945 | 751 | 2888.9 | 700.643 | 0.1492 | 0.1492 | 101.9 | 3599 | 98.7 | 904.705 | 2194 | 15127097.4943 | 2.4867e-09 | 1.2047
8253 | 6776 | 112.9333 | 4.7056 | 2937 | 751 | 2883.5 | 700.794 | 0.1497 | 0.1497 | 102.1 | 3599 | 98.7 | 904.856 | 2186 | 15071939.4359 | 2.495e-09 | 1.2075
8254 | 6777 | 112.95 | 4.7062 | 2937 | 751 | 2882.9 | 700.941 | 0.1497 | 0.1497 | 102.3 | 3602 | 98.7 | 905.003 | 2186 | 15071939.4359 | 2.495e-09 | 1.2075
8255 | 6778 | 112.9667 | 4.7069 | 2934 | 751 | 2880.2 | 701.093 | 0.1496 | 0.1496 | 102.5 | 3602 | 98.8 | 905.155 | 2183 | 15051255.1641 | 2.4933e-09 | 1.2078
8256 | 6779 | 112.9833 | 4.7076 | 2932 | 751 | 2881.4 | 701.244 | 0.1496 | 0.1496 | 102.6 | 3602 | 98.7 | 905.306 | 2181 | 15037465.6495 | 2.4933e-09 | 1.2081
8257 | 6780 | 113 | 4.7083 | 2933 | 751 | 2880 | 701.391 | 0.1497 | 0.1492 | 102.8 | 3602 | 98.7 | 905.453 | 2182 | 15044360.4068 | 2.495e-09 | 1.2082
8258 | 6781 | 113.0167 | 4.709 | 2934 | 751 | 2876.9 | 701.543 | 0.1493 | 0.1493 | 102.8 | 3602 | 98.8 | 905.605 | 2183 | 15051255.1641 | 2.4883e-09 | 1.207
8259 | 6782 | 113.0333 | 4.7097 | 2926 | 751 | 2871.9 | 701.69 | 0.1497 | 0.1497 | 102.9 | 3602 | 98.8 | 905.752 | 2175 | 14996097.1058 | 2.495e-09 | 1.2095
8260 | 6783 | 113.05 | 4.7104 | 2923 | 751 | 2868.6 | 701.842 | 0.1498 | 0.1491 | 102.9 | 3602 | 98.9 | 905.904 | 2172 | 14975412.8339 | 2.4967e-09 | 1.2103
8261 | 6784 | 113.0667 | 4.7111 | 2919 | 751 | 2865 | 701.989 | 0.1494 | 0.1495 | 103 | 3602 | 98.8 | 906.051 | 2168 | 14947833.8047 | 2.49e-09 | 1.21
8262 | 6785 | 113.0833 | 4.7118 | 2919 | 751 | 2866.6 | 702.139 | 0.1493 | 0.1493 | 103 | 3598 | 98.8 | 906.201 | 2168 | 14947833.8047 | 2.4883e-09 | 1.2097
8263 | 6786 | 113.1 | 4.7125 | 2919 | 751 | 2863.8 | 702.287 | 0.1496 | 0.1496 | 102.8 | 3599 | 98.8 | 906.349 | 2168 | 14947833.8047 | 2.4933e-09 | 1.2105
8264 | 6787 | 113.1167 | 4.7132 | 2920 | 751 | 2868.8 | 702.438 | 0.1491 | 0.1495 | 102.9 | 3598 | 98.7 | 906.5 | 2169 | 14954728.562 | 2.485e-09 | 1.209
8265 | 6788 | 113.1333 | 4.7139 | 2920 | 751 | 2874.8 | 702.59 | 0.1492 | 0.1492 | 103.1 | 3599 | 98.8 | 906.652 | 2169 | 14954728.562 | 2.4867e-09 | 1.2093
8266 | 6789 | 113.15 | 4.7146 | 2926 | 751 | 2875.2 | 702.737 | 0.1492 | 0.1492 | 102.9 | 3599 | 98.8 | 906.799 | 2175 | 14996097.1058 | 2.4867e-09 | 1.2082
8267 | 6790 | 113.1667 | 4.7153 | 2929 | 751 | 2873.8 | 702.888 | 0.1493 | 0.1493 | 102.7 | 3599 | 98.7 | 906.95 | 2178 | 15016781.3776 | 2.4883e-09 | 1.2079
8268 | 6791 | 113.1833 | 4.716 | 2923 | 751 | 2869.2 | 703.036 | 0.1493 | 0.1497 | 102.5 | 3599 | 98.8 | 907.098 | 2172 | 14975412.8339 | 2.4883e-09 | 1.209
8269 | 6792 | 113.2 | 4.7167 | 2920 | 751 | 2867.8 | 703.187 | 0.1496 | 0.1492 | 102.5 | 3599 | 98.8 | 907.249 | 2169 | 14954728.562 | 2.4933e-09 | 1.2104
8270 | 6793 | 113.2167 | 4.7174 | 2919 | 751 | 2868.2 | 703.334 | 0.1497 | 0.1497 | 102.2 | 3599 | 98.8 | 907.396 | 2168 | 14947833.8047 | 2.495e-09 | 1.2108
8271 | 6794 | 113.2333 | 4.7181 | 2921 | 751 | 2869.1 | 703.486 | 0.1495 | 0.1495 | 102.3 | 3598 | 98.7 | 907.548 | 2170 | 14961623.3193 | 2.4917e-09 | 1.2099
8272 | 6795 | 113.25 | 4.7188 | 2922 | 751 | 2870.2 | 703.636 | 0.1493 | 0.1491 | 102.1 | 3598 | 98.8 | 907.698 | 2171 | 14968518.0766 | 2.4883e-09 | 1.2092
8273 | 6796 | 113.2667 | 4.7194 | 2924 | 751 | 2874.2 | 703.784 | 0.1493 | 0.1493 | 101.9 | 3598 | 98.8 | 907.846 | 2173 | 14982307.5912 | 2.4883e-09 | 1.2088
8274 | 6797 | 113.2833 | 4.7201 | 2929 | 751 | 2882 | 703.935 | 0.1492 | 0.1492 | 101.9 | 3598 | 98.8 | 907.997 | 2178 | 15016781.3776 | 2.4867e-09 | 1.2076
8275 | 6798 | 113.3 | 4.7208 | 2937 | 751 | 2887.1 | 704.086 | 0.1491 | 0.1491 | 101.5 | 3598 | 98.7 | 908.148 | 2186 | 15071939.4359 | 2.485e-09 | 1.2059
8276 | 6799 | 113.3167 | 4.7215 | 2939 | 751 | 2887.7 | 704.234 | 0.1493 | 0.1493 | 101.4 | 3598 | 98.8 | 908.296 | 2188 | 15085728.9505 | 2.4883e-09 | 1.206
8277 | 6800 | 113.3333 | 4.7222 | 2939 | 751 | 2885.1 | 704.385 | 0.1496 | 0.1496 | 101.1 | 3598 | 98.7 | 908.447 | 2188 | 15085728.9505 | 2.4933e-09 | 1.2068
8278 | 6801 | 113.35 | 4.7229 | 2939 | 751 | 2881.6 | 704.533 | 0.1494 | 0.1494 | 101.2 | 3598 | 98.7 | 908.595 | 2188 | 15085728.9505 | 2.49e-09 | 1.2063
8279 | 6802 | 113.3667 | 4.7236 | 2934 | 751 | 2885.1 | 704.684 | 0.149 | 0.1494 | 101 | 3598 | 98.7 | 908.746 | 2183 | 15051255.1641 | 2.4833e-09 | 1.2061
8280 | 6803 | 113.3833 | 4.7243 | 2932 | 751 | 2883.7 | 704.831 | 0.1497 | 0.1497 | 100.4 | 3598 | 98.7 | 908.893 | 2181 | 15037465.6495 | 2.495e-09 | 1.2084
8281 | 6804 | 113.4 | 4.725 | 2937 | 751 | 2886.3 | 704.983 | 0.1493 | 0.1493 | 100.4 | 3598 | 98.8 | 909.045 | 2186 | 15071939.4359 | 2.4883e-09 | 1.2064
8282 | 6805 | 113.4167 | 4.7257 | 2939 | 751 | 2888 | 705.13 | 0.1493 | 0.1493 | 100.7 | 3598 | 98.7 | 909.192 | 2188 | 15085728.9505 | 2.4883e-09 | 1.206
8283 | 6806 | 113.4333 | 4.7264 | 2942 | 751 | 2891.4 | 705.282 | 0.1492 | 0.1496 | 100.4 | 3598 | 98.7 | 909.344 | 2191 | 15106413.2224 | 2.4867e-09 | 1.2052
8284 | 6807 | 113.45 | 4.7271 | 2948 | 751 | 2903.3 | 705.429 | 0.1495 | 0.1494 | 100 | 3598 | 98.7 | 909.491 | 2197 | 15147781.7661 | 2.4917e-09 | 1.2049
8285 | 6808 | 113.4667 | 4.7278 | 2952 | 751 | 2906.1 | 705.58 | 0.1491 | 0.1491 | 100.2 | 3599 | 98.8 | 909.642 | 2201 | 15175360.7953 | 2.485e-09 | 1.2031
8286 | 6809 | 113.4833 | 4.7285 | 2961 | 751 | 2908.4 | 705.728 | 0.149 | 0.1496 | 100.2 | 3599 | 98.7 | 909.79 | 2210 | 15237413.6109 | 2.4833e-09 | 1.2012
8287 | 6810 | 113.5 | 4.7292 | 2961 | 751 | 2908.5 | 705.879 | 0.1496 | 0.1496 | 100.1 | 3599 | 98.8 | 909.941 | 2210 | 15237413.6109 | 2.4933e-09 | 1.2028
8288 | 6811 | 113.5167 | 4.7299 | 2955 | 751 | 2906.1 | 706.03 | 0.1494 | 0.1494 | 100 | 3599 | 98.7 | 910.092 | 2204 | 15196045.0672 | 2.49e-09 | 1.2034
8289 | 6812 | 113.5333 | 4.7306 | 2955 | 751 | 2899.9 | 706.178 | 0.149 | 0.1491 | 100 | 3600 | 98.7 | 910.24 | 2204 | 15196045.0672 | 2.4833e-09 | 1.2023
8290 | 6813 | 113.55 | 4.7313 | 2953 | 751 | 2899 | 706.328 | 0.149 | 0.149 | 100.1 | 3602 | 98.7 | 910.39 | 2202 | 15182255.5526 | 2.4833e-09 | 1.2027
8291 | 6814 | 113.5667 | 4.7319 | 2958 | 751 | 2898.8 | 706.476 | 0.1491 | 0.1491 | 100.1 | 3602 | 98.7 | 910.538 | 2207 | 15216729.339 | 2.485e-09 | 1.202
8292 | 6815 | 113.5833 | 4.7326 | 2956 | 751 | 2901.6 | 706.627 | 0.1496 | 0.1498 | 100.1 | 3602 | 98.7 | 910.689 | 2205 | 15202939.8244 | 2.4933e-09 | 1.2037
8293 | 6816 | 113.6 | 4.7333 | 2939 | 751 | 2896.8 | 706.775 | 0.1495 | 0.1495 | 100.2 | 3602 | 98.7 | 910.837 | 2188 | 15085728.9505 | 2.4917e-09 | 1.2066
8294 | 6817 | 113.6167 | 4.734 | 2962 | 751 | 2913.4 | 706.927 | 0.1493 | 0.1494 | 100.4 | 3602 | 98.7 | 910.989 | 2211 | 15244308.3682 | 2.4883e-09 | 1.2018
8295 | 6818 | 113.6333 | 4.7347 | 2967 | 751 | 2909.2 | 707.075 | 0.1493 | 0.1497 | 100.6 | 3601 | 98.7 | 911.137 | 2216 | 15278782.1546 | 2.4883e-09 | 1.2009
8296 | 6819 | 113.65 | 4.7354 | 2961 | 751 | 2904.4 | 707.224 | 0.1492 | 0.1492 | 100.8 | 3598 | 98.8 | 911.286 | 2210 | 15237413.6109 | 2.4867e-09 | 1.2018
8297 | 6820 | 113.6667 | 4.7361 | 2956 | 751 | 2897.1 | 707.375 | 0.1493 | 0.1493 | 101.1 | 3599 | 98.7 | 911.437 | 2205 | 15202939.8244 | 2.4883e-09 | 1.2029
8298 | 6821 | 113.6833 | 4.7368 | 2948 | 751 | 2893.7 | 707.525 | 0.1493 | 0.1495 | 101.4 | 3599 | 98.7 | 911.587 | 2197 | 15147781.7661 | 2.4883e-09 | 1.2044
8299 | 6822 | 113.7 | 4.7375 | 2942 | 751 | 2888.2 | 707.673 | 0.1496 | 0.1494 | 101.7 | 3599 | 98.7 | 911.735 | 2191 | 15106413.2224 | 2.4933e-09 | 1.2063
8300 | 6823 | 113.7167 | 4.7382 | 2934 | 751 | 2880.4 | 707.824 | 0.1492 | 0.1492 | 102 | 3599 | 98.6 | 911.886 | 2183 | 15051255.1641 | 2.4867e-09 | 1.2067
8301 | 6824 | 113.7333 | 4.7389 | 2935 | 751 | 2885.4 | 707.975 | 0.1497 | 0.1497 | 102.1 | 3598 | 98.8 | 912.037 | 2184 | 15058149.9214 | 2.495e-09 | 1.2078
8302 | 6825 | 113.75 | 4.7396 | 2939 | 751 | 2890.5 | 708.123 | 0.1493 | 0.1494 | 102.3 | 3602 | 98.8 | 912.185 | 2188 | 15085728.9505 | 2.4883e-09 | 1.206
8303 | 6826 | 113.7667 | 4.7403 | 2940 | 751 | 2882.4 | 708.274 | 0.1496 | 0.1496 | 102.4 | 3602 | 98.7 | 912.336 | 2189 | 15092623.7078 | 2.4933e-09 | 1.2067
8304 | 6827 | 113.7833 | 4.741 | 2931 | 751 | 2873.2 | 708.422 | 0.1497 | 0.1497 | 102.6 | 3602 | 98.8 | 912.484 | 2180 | 15030570.8922 | 2.495e-09 | 1.2086
8305 | 6828 | 113.8 | 4.7417 | 2919 | 751 | 2862.4 | 708.573 | 0.1495 | 0.1495 | 102.7 | 3602 | 98.7 | 912.635 | 2168 | 14947833.8047 | 2.4917e-09 | 1.2103
8306 | 6829 | 113.8167 | 4.7424 | 2911 | 751 | 2857.6 | 708.723 | 0.1492 | 0.1492 | 102.8 | 3602 | 98.8 | 912.785 | 2160 | 14892675.7464 | 2.4867e-09 | 1.211
8307 | 6830 | 113.8333 | 4.7431 | 2906 | 751 | 2853.1 | 708.871 | 0.1497 | 0.1497 | 102.8 | 3602 | 98.8 | 912.933 | 2155 | 14858201.96 | 2.495e-09 | 1.2132
8308 | 6831 | 113.85 | 4.7438 | 2904 | 751 | 2852.9 | 709.022 | 0.1496 | 0.1496 | 102.9 | 3602 | 98.8 | 913.084 | 2153 | 14844412.4454 | 2.4933e-09 | 1.2133
8309 | 6832 | 113.8667 | 4.7444 | 2906 | 751 | 2858.4 | 709.17 | 0.1493 | 0.1493 | 102.8 | 3601 | 98.8 | 913.232 | 2155 | 14858201.96 | 2.4883e-09 | 1.2122
8310 | 6833 | 113.8833 | 4.7451 | 2913 | 751 | 2866.7 | 709.321 | 0.1494 | 0.1494 | 102.9 | 3598 | 98.8 | 913.383 | 2162 | 14906465.261 | 2.49e-09 | 1.2111
8311 | 6834 | 113.9 | 4.7458 | 2921 | 751 | 2869.1 | 709.471 | 0.1497 | 0.1497 | 102.9 | 3599 | 98.7 | 913.533 | 2170 | 14961623.3193 | 2.495e-09 | 1.2104
8312 | 6835 | 113.9167 | 4.7465 | 2919 | 751 | 2863.6 | 709.62 | 0.1492 | 0.1492 | 103 | 3599 | 98.7 | 913.682 | 2168 | 14947833.8047 | 2.4867e-09 | 1.2095
8313 | 6836 | 113.9333 | 4.7472 | 2912 | 751 | 2860.1 | 709.77 | 0.1493 | 0.1493 | 102.8 | 3599 | 98.7 | 913.832 | 2161 | 14899570.5037 | 2.4883e-09 | 1.211
8314 | 6837 | 113.95 | 4.7479 | 2914 | 751 | 2862.6 | 709.918 | 0.1495 | 0.1495 | 102.5 | 3599 | 98.8 | 913.98 | 2163 | 14913360.0183 | 2.4917e-09 | 1.2112
8315 | 6838 | 113.9667 | 4.7486 | 2917 | 751 | 2866.5 | 710.069 | 0.1497 | 0.1497 | 102.6 | 3599 | 98.8 | 914.131 | 2166 | 14934044.2901 | 2.495e-09 | 1.2112
8316 | 6839 | 113.9833 | 4.7493 | 2916 | 751 | 2865.5 | 710.22 | 0.1495 | 0.1495 | 102.2 | 3599 | 98.8 | 914.282 | 2165 | 14927149.5328 | 2.4917e-09 | 1.2108
8317 | 6840 | 114 | 4.75 | 2919 | 751 | 2870.7 | 710.368 | 0.1496 | 0.1496 | 102.2 | 3599 | 98.8 | 914.43 | 2168 | 14947833.8047 | 2.4933e-09 | 1.2105
8318 | 6841 | 114.0167 | 4.7507 | 2928 | 751 | 2879.4 | 710.518 | 0.1492 | 0.1492 | 102.1 | 3598 | 98.7 | 914.58 | 2177 | 15009886.6203 | 2.4867e-09 | 1.2078
8319 | 6842 | 114.0333 | 4.7514 | 2936 | 751 | 2890.8 | 710.669 | 0.1494 | 0.1494 | 102 | 3598 | 98.8 | 914.731 | 2185 | 15065044.6786 | 2.49e-09 | 1.2069
8320 | 6843 | 114.05 | 4.7521 | 2943 | 751 | 2886.2 | 710.817 | 0.1497 | 0.1497 | 101.9 | 3598 | 98.8 | 914.879 | 2192 | 15113307.9797 | 2.495e-09 | 1.2064
8321 | 6844 | 114.0667 | 4.7528 | 2936 | 751 | 2878.1 | 710.968 | 0.1491 | 0.1495 | 101.9 | 3598 | 98.8 | 915.03 | 2185 | 15065044.6786 | 2.485e-09 | 1.206
8322 | 6845 | 114.0833 | 4.7535 | 2931 | 751 | 2876.6 | 711.115 | 0.1494 | 0.1494 | 101.6 | 3598 | 98.8 | 915.177 | 2180 | 15030570.8922 | 2.49e-09 | 1.2078
8323 | 6846 | 114.1 | 4.7542 | 2929 | 751 | 2878.5 | 711.266 | 0.1496 | 0.1496 | 101.6 | 3598 | 98.7 | 915.328 | 2178 | 15016781.3776 | 2.4933e-09 | 1.2087
8324 | 6847 | 114.1167 | 4.7549 | 2930 | 751 | 2878.6 | 711.417 | 0.1494 | 0.1494 | 101.4 | 3598 | 98.7 | 915.479 | 2179 | 15023676.1349 | 2.49e-09 | 1.208
8325 | 6848 | 114.1333 | 4.7556 | 2930 | 751 | 2880 | 711.565 | 0.1491 | 0.1491 | 101.4 | 3598 | 98.7 | 915.627 | 2179 | 15023676.1349 | 2.485e-09 | 1.2072
8326 | 6849 | 114.15 | 4.7562 | 2933 | 751 | 2885.6 | 711.712 | 0.1494 | 0.1491 | 101.1 | 3598 | 98.8 | 915.774 | 2182 | 15044360.4068 | 2.49e-09 | 1.2074
8327 | 6850 | 114.1667 | 4.7569 | 2940 | 751 | 2893.1 | 711.864 | 0.1494 | 0.1494 | 100.9 | 3599 | 98.8 | 915.926 | 2189 | 15092623.7078 | 2.49e-09 | 1.2061
8328 | 6851 | 114.1833 | 4.7576 | 2951 | 751 | 2905.2 | 712.015 | 0.1493 | 0.1493 | 100.7 | 3598 | 98.8 | 916.077 | 2200 | 15168466.038 | 2.4883e-09 | 1.2038
8329 | 6852 | 114.2 | 4.7583 | 2953 | 751 | 2902.8 | 712.162 | 0.149 | 0.149 | 100.7 | 3599 | 98.8 | 916.224 | 2202 | 15182255.5526 | 2.4833e-09 | 1.2027
8330 | 6853 | 114.2167 | 4.759 | 2946 | 751 | 2895 | 712.313 | 0.1496 | 0.1494 | 100.3 | 3599 | 98.8 | 916.375 | 2195 | 15133992.2516 | 2.4933e-09 | 1.2056
8331 | 6854 | 114.2333 | 4.7597 | 2948 | 751 | 2897.8 | 712.461 | 0.1496 | 0.1498 | 100.1 | 3599 | 98.8 | 916.523 | 2197 | 15147781.7661 | 2.4933e-09 | 1.2052
8332 | 6855 | 114.25 | 4.7604 | 2948 | 751 | 2899 | 712.612 | 0.1493 | 0.1493 | 100.1 | 3598 | 98.8 | 916.674 | 2197 | 15147781.7661 | 2.4883e-09 | 1.2044
8333 | 6856 | 114.2667 | 4.7611 | 2951 | 751 | 2899.2 | 712.763 | 0.1492 | 0.1492 | 100.1 | 3599 | 98.8 | 916.825 | 2200 | 15168466.038 | 2.4867e-09 | 1.2036
8334 | 6857 | 114.2833 | 4.7618 | 2952 | 751 | 2899.5 | 712.91 | 0.1491 | 0.1492 | 100.1 | 3599 | 98.8 | 916.972 | 2201 | 15175360.7953 | 2.485e-09 | 1.2031
8335 | 6858 | 114.3 | 4.7625 | 2952 | 751 | 2898 | 713.058 | 0.1492 | 0.1477 | 100 | 3599 | 98.7 | 917.12 | 2201 | 15175360.7953 | 2.4867e-09 | 1.2034
8336 | 6859 | 114.3167 | 4.7632 | 2956 | 751 | 2903.6 | 713.209 | 0.1494 | 0.1494 | 100 | 3599 | 98.7 | 917.271 | 2205 | 15202939.8244 | 2.49e-09 | 1.2032
8337 | 6860 | 114.3333 | 4.7639 | 2965 | 751 | 2913.1 | 713.359 | 0.149 | 0.149 | 100.1 | 3602 | 98.7 | 917.421 | 2214 | 15264992.6401 | 2.4833e-09 | 1.2005
8338 | 6861 | 114.35 | 4.7646 | 2962 | 751 | 2906.5 | 713.507 | 0.1493 | 0.1493 | 100.3 | 3602 | 98.8 | 917.569 | 2211 | 15244308.3682 | 2.4883e-09 | 1.2018
8339 | 6862 | 114.3667 | 4.7653 | 2955 | 751 | 2900.8 | 713.658 | 0.1496 | 0.1496 | 100.2 | 3602 | 98.8 | 917.72 | 2204 | 15196045.0672 | 2.4933e-09 | 1.2039
8340 | 6863 | 114.3833 | 4.766 | 2953 | 751 | 2898.2 | 713.806 | 0.1496 | 0.1493 | 100.3 | 3602 | 98.8 | 917.868 | 2202 | 15182255.5526 | 2.4933e-09 | 1.2043
8341 | 6864 | 114.4 | 4.7667 | 2949 | 751 | 2893.9 | 713.957 | 0.1495 | 0.1495 | 100.4 | 3602 | 98.8 | 918.019 | 2198 | 15154676.5234 | 2.4917e-09 | 1.2047
8342 | 6865 | 114.4167 | 4.7674 | 2948 | 751 | 2896.7 | 714.108 | 0.1494 | 0.1494 | 100.6 | 3602 | 98.8 | 918.17 | 2197 | 15147781.7661 | 2.49e-09 | 1.2047
8343 | 6866 | 114.4333 | 4.7681 | 2948 | 751 | 2896.3 | 714.256 | 0.1491 | 0.1491 | 100.8 | 3601 | 98.7 | 918.318 | 2197 | 15147781.7661 | 2.485e-09 | 1.2038
8344 | 6867 | 114.45 | 4.7687 | 2945 | 751 | 2893 | 714.406 | 0.1491 | 0.1492 | 101 | 3602 | 98.8 | 918.468 | 2194 | 15127097.4943 | 2.485e-09 | 1.2044
8345 | 6868 | 114.4667 | 4.7694 | 2942 | 751 | 2887.4 | 714.553 | 0.149 | 0.149 | 101.3 | 3599 | 98.8 | 918.615 | 2191 | 15106413.2224 | 2.4833e-09 | 1.2047
8346 | 6869 | 114.4833 | 4.7701 | 2941 | 751 | 2892.7 | 714.705 | 0.1493 | 0.1493 | 101.6 | 3599 | 98.8 | 918.767 | 2190 | 15099518.4651 | 2.4883e-09 | 1.2057
8347 | 6870 | 114.5 | 4.7708 | 2944 | 751 | 2886.4 | 714.852 | 0.1492 | 0.1492 | 101.9 | 3599 | 98.8 | 918.914 | 2193 | 15120202.737 | 2.4867e-09 | 1.2048
8348 | 6871 | 114.5167 | 4.7715 | 2931 | 751 | 2873.1 | 715.004 | 0.1493 | 0.1493 | 102.1 | 3599 | 98.8 | 919.066 | 2180 | 15030570.8922 | 2.4883e-09 | 1.2075
8349 | 6872 | 114.5333 | 4.7722 | 2920 | 751 | 2865.6 | 715.154 | 0.1495 | 0.1495 | 102.3 | 3600 | 98.8 | 919.216 | 2169 | 14954728.562 | 2.4917e-09 | 1.2101
8350 | 6873 | 114.55 | 4.7729 | 2912 | 751 | 2857.8 | 715.301 | 0.1493 | 0.1493 | 102.4 | 3602 | 98.8 | 919.363 | 2161 | 14899570.5037 | 2.4883e-09 | 1.211
8351 | 6874 | 114.5667 | 4.7736 | 2909 | 751 | 2856.9 | 715.453 | 0.1495 | 0.1495 | 102.7 | 3602 | 98.8 | 919.515 | 2158 | 14878886.2318 | 2.4917e-09 | 1.2121
8352 | 6875 | 114.5833 | 4.7743 | 2910 | 751 | 2859.5 | 715.6 | 0.1492 | 0.1492 | 102.7 | 3602 | 98.8 | 919.662 | 2159 | 14885780.9891 | 2.4867e-09 | 1.2111
8353 | 6876 | 114.6 | 4.775 | 2911 | 751 | 2856 | 715.752 | 0.1494 | 0.1494 | 102.8 | 3602 | 98.8 | 919.814 | 2160 | 14892675.7464 | 2.49e-09 | 1.2115
8354 | 6877 | 114.6167 | 4.7757 | 2908 | 751 | 2856.5 | 715.899 | 0.1495 | 0.1491 | 102.9 | 3602 | 98.8 | 919.961 | 2157 | 14871991.4745 | 2.4917e-09 | 1.2123
8355 | 6878 | 114.6333 | 4.7764 | 2909 | 751 | 2858.9 | 716.05 | 0.1495 | 0.1495 | 102.9 | 3602 | 98.8 | 920.112 | 2158 | 14878886.2318 | 2.4917e-09 | 1.2121
8356 | 6879 | 114.65 | 4.7771 | 2919 | 751 | 2868.5 | 716.198 | 0.1491 | 0.1491 | 102.9 | 3601 | 98.8 | 920.26 | 2168 | 14947833.8047 | 2.485e-09 | 1.2092
8357 | 6880 | 114.6667 | 4.7778 | 2919 | 751 | 2858.6 | 716.349 | 0.1489 | 0.1489 | 103 | 3598 | 98.8 | 920.411 | 2168 | 14947833.8047 | 2.4817e-09 | 1.2087
8358 | 6881 | 114.6833 | 4.7785 | 2908 | 751 | 2850.7 | 716.5 | 0.1493 | 0.1489 | 103 | 3599 | 98.8 | 920.562 | 2157 | 14871991.4745 | 2.4883e-09 | 1.2118
8359 | 6882 | 114.7 | 4.7792 | 2901 | 751 | 2846.6 | 716.647 | 0.1495 | 0.1495 | 102.9 | 3599 | 98.8 | 920.709 | 2150 | 14823728.1735 | 2.4917e-09 | 1.2136
8360 | 6883 | 114.7167 | 4.7799 | 2895 | 751 | 2841.7 | 716.798 | 0.1492 | 0.1492 | 103.1 | 3599 | 98.8 | 920.86 | 2144 | 14782359.6298 | 2.4867e-09 | 1.214
8361 | 6884 | 114.7333 | 4.7806 | 2897 | 751 | 2848.7 | 716.946 | 0.1491 | 0.1494 | 102.6 | 3599 | 98.8 | 921.008 | 2146 | 14796149.1443 | 2.485e-09 | 1.2133
8362 | 6885 | 114.75 | 4.7812 | 2897 | 751 | 2857.8 | 717.097 | 0.1494 | 0.1497 | 102.7 | 3599 | 98.8 | 921.159 | 2146 | 14796149.1443 | 2.49e-09 | 1.2141
8363 | 6886 | 114.7667 | 4.7819 | 2920 | 751 | 2870.5 | 717.245 | 0.1496 | 0.1498 | 102.6 | 3599 | 98.8 | 921.307 | 2169 | 14954728.562 | 2.4933e-09 | 1.2104
8364 | 6887 | 114.7833 | 4.7826 | 2925 | 751 | 2870.3 | 717.394 | 0.1496 | 0.1496 | 102.5 | 3599 | 98.8 | 921.456 | 2174 | 14989202.3485 | 2.4933e-09 | 1.2094
8365 | 6888 | 114.8 | 4.7833 | 2919 | 751 | 2868.6 | 717.545 | 0.1494 | 0.1494 | 102.3 | 3599 | 98.8 | 921.607 | 2168 | 14947833.8047 | 2.49e-09 | 1.21
8366 | 6889 | 114.8167 | 4.784 | 2921 | 751 | 2868.3 | 717.693 | 0.1495 | 0.1494 | 102.2 | 3599 | 98.8 | 921.755 | 2170 | 14961623.3193 | 2.4917e-09 | 1.2099
8367 | 6890 | 114.8333 | 4.7847 | 2921 | 751 | 2867 | 717.845 | 0.1498 | 0.1495 | 102 | 3598 | 98.8 | 921.907 | 2170 | 14961623.3193 | 2.4967e-09 | 1.2107
8368 | 6891 | 114.85 | 4.7854 | 2922 | 751 | 2868.4 | 717.996 | 0.1495 | 0.1495 | 102 | 3598 | 98.8 | 922.058 | 2171 | 14968518.0766 | 2.4917e-09 | 1.2097
8369 | 6892 | 114.8667 | 4.7861 | 2919 | 751 | 2869.4 | 718.144 | 0.1495 | 0.1495 | 101.8 | 3598 | 98.8 | 922.206 | 2168 | 14947833.8047 | 2.4917e-09 | 1.2103
8370 | 6893 | 114.8833 | 4.7868 | 2920 | 751 | 2877.9 | 718.295 | 0.1495 | 0.1494 | 101.6 | 3598 | 98.8 | 922.357 | 2169 | 14954728.562 | 2.4917e-09 | 1.2101
8371 | 6894 | 114.9 | 4.7875 | 2926 | 751 | 2880 | 718.443 | 0.1496 | 0.1496 | 101.4 | 3598 | 98.8 | 922.505 | 2175 | 14996097.1058 | 2.4933e-09 | 1.2092
8372 | 6895 | 114.9167 | 4.7882 | 2931 | 751 | 2875.9 | 718.593 | 0.1493 | 0.1493 | 101.4 | 3598 | 98.8 | 922.655 | 2180 | 15030570.8922 | 2.4883e-09 | 1.2075
8373 | 6896 | 114.9333 | 4.7889 | 2927 | 751 | 2876.8 | 718.744 | 0.1497 | 0.1497 | 100.8 | 3598 | 98.8 | 922.806 | 2176 | 15002991.863 | 2.495e-09 | 1.2093
8374 | 6897 | 114.95 | 4.7896 | 2930 | 751 | 2876.5 | 718.892 | 0.1497 | 0.1497 | 100.7 | 3598 | 98.8 | 922.954 | 2179 | 15023676.1349 | 2.495e-09 | 1.2088
8375 | 6898 | 114.9667 | 4.7903 | 2932 | 751 | 2878.4 | 719.043 | 0.1495 | 0.1495 | 100.7 | 3598 | 98.8 | 923.105 | 2181 | 15037465.6495 | 2.4917e-09 | 1.2079
8376 | 6899 | 114.9833 | 4.791 | 2934 | 751 | 2884.5 | 719.194 | 0.1497 | 0.1496 | 100.8 | 3598 | 98.8 | 923.256 | 2183 | 15051255.1641 | 2.495e-09 | 1.208
8377 | 6900 | 115 | 4.7917 | 2936 | 751 | 2885.2 | 719.342 | 0.1493 | 0.1493 | 100.5 | 3598 | 98.9 | 923.404 | 2185 | 15065044.6786 | 2.4883e-09 | 1.2066
8378 | 6901 | 115.0167 | 4.7924 | 2943 | 751 | 2892.9 | 719.493 | 0.1495 | 0.1495 | 100.5 | 3598 | 98.8 | 923.555 | 2192 | 15113307.9797 | 2.4917e-09 | 1.2058
8379 | 6902 | 115.0333 | 4.7931 | 2946 | 751 | 2893.5 | 719.641 | 0.1494 | 0.1494 | 100.1 | 3599 | 98.7 | 923.703 | 2195 | 15133992.2516 | 2.49e-09 | 1.205
8380 | 6903 | 115.05 | 4.7938 | 2949 | 751 | 2897.8 | 719.792 | 0.1502 | 0.1494 | 100.1 | 3599 | 98.8 | 923.854 | 2198 | 15154676.5234 | 2.5033e-09 | 1.2066
8381 | 6904 | 115.0667 | 4.7944 | 2947 | 751 | 2898.3 | 719.939 | 0.1495 | 0.1496 | 100.1 | 3599 | 98.8 | 924.001 | 2196 | 15140887.0088 | 2.4917e-09 | 1.2051
8382 | 6905 | 115.0833 | 4.7951 | 2946 | 751 | 2896.3 | 720.091 | 0.1495 | 0.1495 | 100.2 | 3599 | 98.7 | 924.153 | 2195 | 15133992.2516 | 2.4917e-09 | 1.2053
8383 | 6906 | 115.1 | 4.7958 | 2948 | 751 | 2896.7 | 720.242 | 0.1497 | 0.1497 | 100.1 | 3599 | 98.7 | 924.304 | 2197 | 15147781.7661 | 2.495e-09 | 1.2055
8384 | 6907 | 115.1167 | 4.7965 | 2950 | 751 | 2897.5 | 720.39 | 0.1492 | 0.1494 | 100.1 | 3602 | 98.8 | 924.452 | 2199 | 15161571.2807 | 2.4867e-09 | 1.2038
8385 | 6908 | 115.1333 | 4.7972 | 2951 | 751 | 2896.7 | 720.541 | 0.1492 | 0.15 | 100.1 | 3602 | 98.7 | 924.603 | 2200 | 15168466.038 | 2.4867e-09 | 1.2036
8386 | 6909 | 115.15 | 4.7979 | 2951 | 751 | 2900.4 | 720.691 | 0.1496 | 0.1496 | 100.1 | 3602 | 98.8 | 924.753 | 2200 | 15168466.038 | 2.4933e-09 | 1.2046
8387 | 6910 | 115.1667 | 4.7986 | 2958 | 751 | 2903.8 | 720.839 | 0.1497 | 0.1497 | 100.3 | 3602 | 98.7 | 924.901 | 2207 | 15216729.339 | 2.495e-09 | 1.2036
8388 | 6911 | 115.1833 | 4.7993 | 2960 | 751 | 2908.1 | 720.991 | 0.1496 | 0.1492 | 100.4 | 3602 | 98.8 | 925.053 | 2209 | 15230518.8536 | 2.4933e-09 | 1.203
8389 | 6912 | 115.2 | 4.8 | 2958 | 751 | 2904.8 | 721.138 | 0.1494 | 0.1494 | 100.5 | 3602 | 98.8 | 925.2 | 2207 | 15216729.339 | 2.49e-09 | 1.2028
8390 | 6913 | 115.2167 | 4.8007 | 2955 | 751 | 2899.5 | 721.289 | 0.1492 | 0.1492 | 100.7 | 3602 | 98.7 | 925.351 | 2204 | 15196045.0672 | 2.4867e-09 | 1.2028
8391 | 6914 | 115.2333 | 4.8014 | 2947 | 751 | 2889.3 | 721.436 | 0.1493 | 0.1492 | 101 | 3602 | 98.8 | 925.498 | 2196 | 15140887.0088 | 2.4883e-09 | 1.2046
8392 | 6915 | 115.25 | 4.8021 | 2939 | 751 | 2882.3 | 721.588 | 0.1495 | 0.1495 | 101.2 | 3599 | 98.7 | 925.65 | 2188 | 15085728.9505 | 2.4917e-09 | 1.2066
8393 | 6916 | 115.2667 | 4.8028 | 2939 | 751 | 2880.8 | 721.736 | 0.1497 | 0.1497 | 101.5 | 3601 | 98.7 | 925.798 | 2188 | 15085728.9505 | 2.495e-09 | 1.2071
8394 | 6917 | 115.2833 | 4.8035 | 2933 | 751 | 2880.1 | 721.887 | 0.1496 | 0.1496 | 101.7 | 3599 | 98.7 | 925.949 | 2182 | 15044360.4068 | 2.4933e-09 | 1.2079
8395 | 6918 | 115.3 | 4.8042 | 2928 | 751 | 2877.9 | 722.035 | 0.1496 | 0.1496 | 102 | 3599 | 98.8 | 926.097 | 2177 | 15009886.6203 | 2.4933e-09 | 1.2089
8396 | 6919 | 115.3167 | 4.8049 | 2929 | 751 | 2875 | 722.186 | 0.1497 | 0.1497 | 102.2 | 3601 | 98.8 | 926.248 | 2178 | 15016781.3776 | 2.495e-09 | 1.209
8397 | 6920 | 115.3333 | 4.8056 | 2930 | 751 | 2871.6 | 722.334 | 0.1493 | 0.1493 | 102.4 | 3602 | 98.7 | 926.396 | 2179 | 15023676.1349 | 2.4883e-09 | 1.2077
8398 | 6921 | 115.35 | 4.8063 | 2921 | 751 | 2864.9 | 722.484 | 0.1493 | 0.1497 | 102.5 | 3602 | 98.7 | 926.546 | 2170 | 14961623.3193 | 2.4883e-09 | 1.2094
8399 | 6922 | 115.3667 | 4.8069 | 2918 | 751 | 2862 | 722.635 | 0.1491 | 0.1491 | 102.6 | 3602 | 98.8 | 926.697 | 2167 | 14940939.0474 | 2.485e-09 | 1.2094
8400 | 6923 | 115.3833 | 4.8076 | 2912 | 751 | 2859.2 | 722.783 | 0.1494 | 0.1494 | 102.7 | 3602 | 98.8 | 926.845 | 2161 | 14899570.5037 | 2.49e-09 | 1.2113
8401 | 6924 | 115.4 | 4.8083 | 2911 | 751 | 2858.8 | 722.934 | 0.1493 | 0.15 | 102.8 | 3602 | 98.7 | 926.996 | 2160 | 14892675.7464 | 2.4883e-09 | 1.2112
8402 | 6925 | 115.4167 | 4.809 | 2910 | 751 | 2855.3 | 723.081 | 0.1493 | 0.15 | 102.8 | 3602 | 98.8 | 927.143 | 2159 | 14885780.9891 | 2.4883e-09 | 1.2114
8403 | 6926 | 115.4333 | 4.8097 | 2910 | 751 | 2855.9 | 723.233 | 0.1491 | 0.1491 | 102.9 | 3601 | 98.8 | 927.295 | 2159 | 14885780.9891 | 2.485e-09 | 1.2109
8404 | 6927 | 115.45 | 4.8104 | 2906 | 751 | 2861.6 | 723.383 | 0.1492 | 0.1492 | 102.9 | 3600 | 98.7 | 927.445 | 2155 | 14858201.96 | 2.4867e-09 | 1.2119
8405 | 6928 | 115.4667 | 4.8111 | 2914 | 751 | 2862.1 | 723.532 | 0.1494 | 0.1492 | 102.9 | 3599 | 98.8 | 927.594 | 2163 | 14913360.0183 | 2.49e-09 | 1.2109
8406 | 6929 | 115.4833 | 4.8118 | 2914 | 751 | 2861.8 | 723.682 | 0.1491 | 0.1491 | 102.9 | 3599 | 98.7 | 927.744 | 2163 | 14913360.0183 | 2.485e-09 | 1.2101
8407 | 6930 | 115.5 | 4.8125 | 2909 | 751 | 2856.3 | 723.833 | 0.1493 | 0.1493 | 102.9 | 3599 | 98.8 | 927.895 | 2158 | 14878886.2318 | 2.4883e-09 | 1.2116
8408 | 6931 | 115.5167 | 4.8132 | 2908 | 751 | 2852.7 | 723.981 | 0.1496 | 0.1496 | 102.8 | 3599 | 98.7 | 928.043 | 2157 | 14871991.4745 | 2.4933e-09 | 1.2126
8409 | 6932 | 115.5333 | 4.8139 | 2905 | 751 | 2853.6 | 724.131 | 0.1497 | 0.1497 | 102.7 | 3599 | 98.8 | 928.193 | 2154 | 14851307.2027 | 2.495e-09 | 1.2134
8410 | 6933 | 115.55 | 4.8146 | 2904 | 751 | 2853.7 | 724.279 | 0.1495 | 0.1495 | 102.6 | 3599 | 98.8 | 928.341 | 2153 | 14844412.4454 | 2.4917e-09 | 1.2131
8411 | 6934 | 115.5667 | 4.8153 | 2907 | 751 | 2857.1 | 724.43 | 0.1493 | 0.1493 | 102.4 | 3599 | 98.8 | 928.492 | 2156 | 14865096.7172 | 2.4883e-09 | 1.212
8412 | 6935 | 115.5833 | 4.816 | 2909 | 751 | 2862.2 | 724.581 | 0.1493 | 0.1493 | 102.4 | 3599 | 98.8 | 928.643 | 2158 | 14878886.2318 | 2.4883e-09 | 1.2116
8413 | 6936 | 115.6 | 4.8167 | 2914 | 751 | 2866.7 | 724.73 | 0.1496 | 0.1492 | 102.2 | 3599 | 98.8 | 928.792 | 2163 | 14913360.0183 | 2.4933e-09 | 1.2115
8414 | 6937 | 115.6167 | 4.8174 | 2921 | 751 | 2870.2 | 724.88 | 0.1497 | 0.1497 | 102.1 | 3599 | 98.8 | 928.942 | 2170 | 14961623.3193 | 2.495e-09 | 1.2104
8415 | 6938 | 115.6333 | 4.8181 | 2923 | 751 | 2869.9 | 725.028 | 0.1493 | 0.1493 | 102 | 3599 | 98.8 | 929.09 | 2172 | 14975412.8339 | 2.4883e-09 | 1.209
8416 | 6939 | 115.65 | 4.8187 | 2921 | 751 | 2869.7 | 725.179 | 0.1496 | 0.1496 | 101.9 | 3598 | 98.7 | 929.241 | 2170 | 14961623.3193 | 2.4933e-09 | 1.2102
8417 | 6940 | 115.6667 | 4.8194 | 2920 | 751 | 2864.8 | 725.327 | 0.149 | 0.1494 | 101.7 | 3599 | 98.7 | 929.389 | 2169 | 14954728.562 | 2.4833e-09 | 1.2087
8418 | 6941 | 115.6833 | 4.8201 | 2920 | 751 | 2865.7 | 725.478 | 0.149 | 0.149 | 101.4 | 3599 | 98.7 | 929.54 | 2169 | 14954728.562 | 2.4833e-09 | 1.2087
8419 | 6942 | 115.7 | 4.8208 | 2914 | 751 | 2865.4 | 725.625 | 0.1497 | 0.1497 | 101.3 | 3599 | 98.8 | 929.687 | 2163 | 14913360.0183 | 2.495e-09 | 1.2117
8420 | 6943 | 115.7167 | 4.8215 | 2919 | 751 | 2869 | 725.776 | 0.1493 | 0.1493 | 101.2 | 3599 | 98.8 | 929.838 | 2168 | 14947833.8047 | 2.4883e-09 | 1.2097
8421 | 6944 | 115.7333 | 4.8222 | 2921 | 751 | 2871.3 | 725.924 | 0.1492 | 0.1493 | 101 | 3599 | 98.8 | 929.986 | 2170 | 14961623.3193 | 2.4867e-09 | 1.2091
8422 | 6945 | 115.75 | 4.8229 | 2924 | 751 | 2876 | 726.075 | 0.1492 | 0.1492 | 100.7 | 3599 | 98.8 | 930.137 | 2173 | 14982307.5912 | 2.4867e-09 | 1.2085
8423 | 6946 | 115.7667 | 4.8236 | 2932 | 751 | 2886.9 | 726.227 | 0.1495 | 0.1494 | 100.8 | 3599 | 98.7 | 930.289 | 2181 | 15037465.6495 | 2.4917e-09 | 1.2079
8424 | 6947 | 115.7833 | 4.8243 | 2939 | 751 | 2887.7 | 726.375 | 0.1495 | 0.1495 | 100.6 | 3599 | 98.8 | 930.437 | 2188 | 15085728.9505 | 2.4917e-09 | 1.2066
8425 | 6948 | 115.8 | 4.825 | 2945 | 751 | 2892.1 | 726.525 | 0.149 | 0.149 | 100.4 | 3598 | 98.8 | 930.587 | 2194 | 15127097.4943 | 2.4833e-09 | 1.2041
8426 | 6949 | 115.8167 | 4.8257 | 2947 | 751 | 2892.6 | 726.673 | 0.1496 | 0.1496 | 100.2 | 3599 | 98.8 | 930.735 | 2196 | 15140887.0088 | 2.4933e-09 | 1.2054
8427 | 6950 | 115.8333 | 4.8264 | 2945 | 751 | 2891.8 | 726.824 | 0.1493 | 0.1494 | 100.1 | 3599 | 98.6 | 930.886 | 2194 | 15127097.4943 | 2.4883e-09 | 1.2049
8428 | 6951 | 115.85 | 4.8271 | 2943 | 751 | 2887.5 | 726.973 | 0.149 | 0.149 | 100 | 3599 | 98.7 | 931.035 | 2192 | 15113307.9797 | 2.4833e-09 | 1.2045
8429 | 6952 | 115.8667 | 4.8278 | 2940 | 751 | 2886.8 | 727.123 | 0.149 | 0.149 | 100.1 | 3599 | 98.8 | 931.185 | 2189 | 15092623.7078 | 2.4833e-09 | 1.205
8430 | 6953 | 115.8833 | 4.8285 | 2942 | 751 | 2889.2 | 727.27 | 0.1491 | 0.1491 | 100.1 | 3599 | 98.7 | 931.332 | 2191 | 15106413.2224 | 2.485e-09 | 1.2049
8431 | 6954 | 115.9 | 4.8292 | 2939 | 751 | 2890.9 | 727.422 | 0.1492 | 0.1492 | 100.1 | 3601 | 98.7 | 931.484 | 2188 | 15085728.9505 | 2.4867e-09 | 1.2058
8432 | 6955 | 115.9167 | 4.8299 | 2930 | 751 | 2887.1 | 727.57 | 0.1495 | 0.1495 | 100 | 3602 | 98.8 | 931.632 | 2179 | 15023676.1349 | 2.4917e-09 | 1.2082
8433 | 6956 | 115.9333 | 4.8306 | 2952 | 751 | 2906.2 | 727.721 | 0.1493 | 0.1493 | 100.1 | 3602 | 98.7 | 931.783 | 2201 | 15175360.7953 | 2.4883e-09 | 1.2037
8434 | 6957 | 115.95 | 4.8312 | 2960 | 751 | 2903.3 | 727.87 | 0.1493 | 0.1493 | 100.2 | 3602 | 98.8 | 931.932 | 2209 | 15230518.8536 | 2.4883e-09 | 1.2022
8435 | 6958 | 115.9667 | 4.8319 | 2953 | 751 | 2898 | 728.021 | 0.1492 | 0.1492 | 100.3 | 3602 | 98.8 | 932.083 | 2202 | 15182255.5526 | 2.4867e-09 | 1.2032
8436 | 6959 | 115.9833 | 4.8326 | 2947 | 751 | 2892.1 | 728.17 | 0.1493 | 0.1493 | 100.5 | 3599 | 98.7 | 932.232 | 2196 | 15140887.0088 | 2.4883e-09 | 1.2046
8437 | 6960 | 116 | 4.8333 | 2942 | 751 | 2887.8 | 728.32 | 0.1493 | 0.1493 | 100.8 | 3602 | 98.7 | 932.382 | 2191 | 15106413.2224 | 2.4883e-09 | 1.2055
8438 | 6961 | 116.0167 | 4.834 | 2938 | 751 | 2884.7 | 728.467 | 0.1496 | 0.1496 | 100.9 | 3599 | 98.8 | 932.529 | 2187 | 15078834.1932 | 2.4933e-09 | 1.207
8439 | 6962 | 116.0333 | 4.8347 | 2935 | 751 | 2880.4 | 728.619 | 0.1496 | 0.1492 | 101.2 | 3599 | 98.8 | 932.681 | 2184 | 15058149.9214 | 2.4933e-09 | 1.2076
8440 | 6963 | 116.05 | 4.8354 | 2933 | 751 | 2883.3 | 728.77 | 0.1492 | 0.1492 | 101.5 | 3602 | 98.8 | 932.832 | 2182 | 15044360.4068 | 2.4867e-09 | 1.2069
8441 | 6964 | 116.0667 | 4.8361 | 2938 | 751 | 2886.6 | 728.918 | 0.1493 | 0.1493 | 101.7 | 3599 | 98.6 | 932.98 | 2187 | 15078834.1932 | 2.4883e-09 | 1.2062
8442 | 6965 | 116.0833 | 4.8368 | 2939 | 751 | 2882.9 | 729.069 | 0.1496 | 0.1496 | 102 | 3602 | 98.7 | 933.131 | 2188 | 15085728.9505 | 2.4933e-09 | 1.2068
8443 | 6966 | 116.1 | 4.8375 | 2930 | 751 | 2873.1 | 729.216 | 0.1497 | 0.1497 | 102.2 | 3602 | 98.7 | 933.278 | 2179 | 15023676.1349 | 2.495e-09 | 1.2088
8444 | 6967 | 116.1167 | 4.8382 | 2919 | 751 | 2862.1 | 729.368 | 0.1495 | 0.1494 | 102.3 | 3602 | 98.7 | 933.43 | 2168 | 14947833.8047 | 2.4917e-09 | 1.2103
8445 | 6968 | 116.1333 | 4.8389 | 2908 | 751 | 2854.6 | 729.515 | 0.1492 | 0.1492 | 102.5 | 3602 | 98.7 | 933.577 | 2157 | 14871991.4745 | 2.4867e-09 | 1.2115
8446 | 6969 | 116.15 | 4.8396 | 2904 | 751 | 2846.6 | 729.666 | 0.1497 | 0.1497 | 102.6 | 3602 | 98.7 | 933.728 | 2153 | 14844412.4454 | 2.495e-09 | 1.2136
8447 | 6970 | 116.1667 | 4.8403 | 2898 | 751 | 2843.7 | 729.818 | 0.1497 | 0.1497 | 102.7 | 3602 | 98.7 | 933.88 | 2147 | 14803043.9016 | 2.495e-09 | 1.2147
8448 | 6971 | 116.1833 | 4.841 | 2898 | 751 | 2845.3 | 729.965 | 0.1493 | 0.1493 | 102.8 | 3602 | 98.8 | 934.027 | 2147 | 14803043.9016 | 2.4883e-09 | 1.2137
8449 | 6972 | 116.2 | 4.8417 | 2900 | 751 | 2851.9 | 730.117 | 0.1494 | 0.1494 | 102.9 | 3602 | 98.8 | 934.179 | 2149 | 14816833.4162 | 2.49e-09 | 1.2136
8450 | 6973 | 116.2167 | 4.8424 | 2910 | 751 | 2859.1 | 730.264 | 0.1497 | 0.1497 | 102.9 | 3602 | 98.8 | 934.326 | 2159 | 14885780.9891 | 2.495e-09 | 1.2125
8451 | 6974 | 116.2333 | 4.8431 | 2910 | 751 | 2855.1 | 730.415 | 0.1491 | 0.1492 | 103.1 | 3602 | 98.7 | 934.477 | 2159 | 14885780.9891 | 2.485e-09 | 1.2109
8452 | 6975 | 116.25 | 4.8438 | 2904 | 751 | 2850.2 | 730.562 | 0.1497 | 0.1497 | 103.1 | 3599 | 98.8 | 934.624 | 2153 | 14844412.4454 | 2.495e-09 | 1.2136
8453 | 6976 | 116.2667 | 4.8444 | 2905 | 751 | 2852 | 730.713 | 0.1495 | 0.1495 | 102.9 | 3599 | 98.8 | 934.775 | 2154 | 14851307.2027 | 2.4917e-09 | 1.2129
8454 | 6977 | 116.2833 | 4.8451 | 2905 | 751 | 2854 | 730.861 | 0.1497 | 0.1497 | 102.8 | 3599 | 98.7 | 934.923 | 2154 | 14851307.2027 | 2.495e-09 | 1.2134
8455 | 6978 | 116.3 | 4.8458 | 2905 | 751 | 2852.2 | 731.012 | 0.1495 | 0.1495 | 102.8 | 3599 | 98.7 | 935.074 | 2154 | 14851307.2027 | 2.4917e-09 | 1.2129
8456 | 6979 | 116.3167 | 4.8465 | 2908 | 751 | 2856.2 | 731.163 | 0.1496 | 0.1496 | 102.7 | 3599 | 98.7 | 935.225 | 2157 | 14871991.4745 | 2.4933e-09 | 1.2126
8457 | 6980 | 116.3333 | 4.8472 | 2914 | 751 | 2860.8 | 731.311 | 0.1492 | 0.1492 | 102.7 | 3599 | 98.8 | 935.373 | 2163 | 14913360.0183 | 2.4867e-09 | 1.2104
8458 | 6981 | 116.35 | 4.8479 | 2918 | 751 | 2873.1 | 731.462 | 0.1494 | 0.1494 | 102.5 | 3599 | 98.8 | 935.524 | 2167 | 14940939.0474 | 2.49e-09 | 1.2102
8459 | 6982 | 116.3667 | 4.8486 | 2926 | 751 | 2870.2 | 731.61 | 0.1492 | 0.1497 | 102.5 | 3599 | 98.8 | 935.672 | 2175 | 14996097.1058 | 2.4867e-09 | 1.2082
8460 | 6983 | 116.3833 | 4.8493 | 2918 | 751 | 2862.4 | 731.761 | 0.1491 | 0.1491 | 102.3 | 3599 | 98.7 | 935.823 | 2167 | 14940939.0474 | 2.485e-09 | 1.2094
8461 | 6984 | 116.4 | 4.85 | 2916 | 751 | 2858.5 | 731.911 | 0.1494 | 0.1494 | 102.2 | 3599 | 98.7 | 935.973 | 2165 | 14927149.5328 | 2.49e-09 | 1.2106
8462 | 6985 | 116.4167 | 4.8507 | 2915 | 751 | 2865 | 732.06 | 0.1496 | 0.1496 | 101.8 | 3599 | 98.8 | 936.122 | 2164 | 14920254.7756 | 2.4933e-09 | 1.2113
8463 | 6986 | 116.4333 | 4.8514 | 2914 | 751 | 2861.4 | 732.21 | 0.1494 | 0.1494 | 101.7 | 3599 | 98.7 | 936.272 | 2163 | 14913360.0183 | 2.49e-09 | 1.2109
8464 | 6987 | 116.45 | 4.8521 | 2912 | 751 | 2861 | 732.361 | 0.1496 | 0.1496 | 101.6 | 3599 | 98.8 | 936.423 | 2161 | 14899570.5037 | 2.4933e-09 | 1.2118
8465 | 6988 | 116.4667 | 4.8528 | 2916 | 751 | 2864.7 | 732.509 | 0.1494 | 0.1494 | 101.2 | 3598 | 98.7 | 936.571 | 2165 | 14927149.5328 | 2.49e-09 | 1.2106
8466 | 6989 | 116.4833 | 4.8535 | 2921 | 751 | 2869.4 | 732.66 | 0.1494 | 0.1494 | 101.1 | 3598 | 98.8 | 936.722 | 2170 | 14961623.3193 | 2.49e-09 | 1.2096
8467 | 6990 | 116.5 | 4.8542 | 2929 | 751 | 2884.9 | 732.808 | 0.1494 | 0.1493 | 101 | 3598 | 98.7 | 936.87 | 2178 | 15016781.3776 | 2.49e-09 | 1.2081
8468 | 6991 | 116.5167 | 4.8549 | 2932 | 751 | 2877.2 | 732.959 | 0.1492 | 0.1492 | 100.9 | 3599 | 98.7 | 937.021 | 2181 | 15037465.6495 | 2.4867e-09 | 1.2071
8469 | 6992 | 116.5333 | 4.8556 | 2922 | 751 | 2866.8 | 733.106 | 0.1496 | 0.1496 | 100.9 | 3599 | 98.7 | 937.168 | 2171 | 14968518.0766 | 2.4933e-09 | 1.21
8470 | 6993 | 116.55 | 4.8563 | 2922 | 751 | 2870.5 | 733.257 | 0.1496 | 0.1496 | 100.6 | 3599 | 98.7 | 937.319 | 2171 | 14968518.0766 | 2.4933e-09 | 1.21
8471 | 6994 | 116.5667 | 4.8569 | 2922 | 751 | 2870.9 | 733.405 | 0.1496 | 0.1493 | 100.5 | 3599 | 98.8 | 937.467 | 2171 | 14968518.0766 | 2.4933e-09 | 1.21
8472 | 6995 | 116.5833 | 4.8576 | 2923 | 751 | 2872.5 | 733.556 | 0.1494 | 0.1494 | 100.1 | 3599 | 98.7 | 937.618 | 2172 | 14975412.8339 | 2.49e-09 | 1.2093
8473 | 6996 | 116.6 | 4.8583 | 2925 | 751 | 2876.7 | 733.707 | 0.1491 | 0.1491 | 100.3 | 3599 | 98.7 | 937.769 | 2174 | 14989202.3485 | 2.485e-09 | 1.2081
8474 | 6997 | 116.6167 | 4.859 | 2929 | 751 | 2878.3 | 733.853 | 0.1492 | 0.1492 | 100.2 | 3599 | 98.8 | 937.915 | 2178 | 15016781.3776 | 2.4867e-09 | 1.2076
8475 | 6998 | 116.6333 | 4.8597 | 2933 | 751 | 2883.1 | 734.005 | 0.1494 | 0.1494 | 99.9 | 3599 | 98.8 | 938.067 | 2182 | 15044360.4068 | 2.49e-09 | 1.2074
8476 | 6999 | 116.65 | 4.8604 | 2944 | 751 | 2899 | 734.156 | 0.1492 | 0.149 | 100.1 | 3599 | 98.7 | 938.218 | 2193 | 15120202.737 | 2.4867e-09 | 1.2048
8477 | 7000 | 116.6667 | 4.8611 | 2949 | 751 | 2893.9 | 734.302 | 0.149 | 0.149 | 100 | 3599 | 98.7 | 938.364 | 2198 | 15154676.5234 | 2.4833e-09 | 1.2034
8478 | 7001 | 116.6833 | 4.8618 | 2944 | 751 | 2889.6 | 734.454 | 0.1496 | 0.1496 | 100.2 | 3600 | 98.6 | 938.516 | 2193 | 15120202.737 | 2.4933e-09 | 1.2059
8479 | 7002 | 116.7 | 4.8625 | 2942 | 751 | 2887.4 | 734.601 | 0.1496 | 0.1496 | 100 | 3602 | 98.7 | 938.663 | 2191 | 15106413.2224 | 2.4933e-09 | 1.2063
8480 | 7003 | 116.7167 | 4.8632 | 2940 | 751 | 2883.6 | 734.752 | 0.1495 | 0.1495 | 100 | 3602 | 98.7 | 938.814 | 2189 | 15092623.7078 | 2.4917e-09 | 1.2064
8481 | 7004 | 116.7333 | 4.8639 | 2936 | 751 | 2885.8 | 734.903 | 0.1495 | 0.1494 | 100.1 | 3602 | 98.7 | 938.965 | 2185 | 15065044.6786 | 2.4917e-09 | 1.2071
8482 | 7005 | 116.75 | 4.8646 | 2937 | 751 | 2886.6 | 735.05 | 0.1492 | 0.1492 | 100.3 | 3602 | 98.7 | 939.112 | 2186 | 15071939.4359 | 2.4867e-09 | 1.2061
8483 | 7006 | 116.7667 | 4.8653 | 2935 | 751 | 2880.8 | 735.201 | 0.1491 | 0.1491 | 100.4 | 3600 | 98.7 | 939.263 | 2184 | 15058149.9214 | 2.485e-09 | 1.2062
8484 | 7007 | 116.7833 | 4.866 | 2933 | 751 | 2879.7 | 735.348 | 0.149 | 0.149 | 100.7 | 3602 | 98.7 | 939.41 | 2182 | 15044360.4068 | 2.4833e-09 | 1.2063
8485 | 7008 | 116.8 | 4.8667 | 2933 | 751 | 2886.8 | 735.5 | 0.1495 | 0.1495 | 100.8 | 3599 | 98.8 | 939.562 | 2182 | 15044360.4068 | 2.4917e-09 | 1.2077
8486 | 7009 | 116.8167 | 4.8674 | 2941 | 751 | 2885.5 | 735.647 | 0.1492 | 0.1492 | 101.1 | 3602 | 98.8 | 939.709 | 2190 | 15099518.4651 | 2.4867e-09 | 1.2054
8487 | 7010 | 116.8333 | 4.8681 | 2932 | 751 | 2876.7 | 735.798 | 0.1493 | 0.1493 | 101.3 | 3599 | 98.8 | 939.86 | 2181 | 15037465.6495 | 2.4883e-09 | 1.2073
8488 | 7011 | 116.85 | 4.8688 | 2922 | 751 | 2869.4 | 735.946 | 0.149 | 0.1495 | 101.6 | 3599 | 98.7 | 940.008 | 2171 | 14968518.0766 | 2.4833e-09 | 1.2084
8489 | 7012 | 116.8667 | 4.8694 | 2918 | 751 | 2860.4 | 736.097 | 0.149 | 0.149 | 101.9 | 3599 | 98.7 | 940.159 | 2167 | 14940939.0474 | 2.4833e-09 | 1.2091
8490 | 7013 | 116.8833 | 4.8701 | 2912 | 751 | 2858.1 | 736.248 | 0.1495 | 0.1495 | 102.1 | 3602 | 98.7 | 940.31 | 2161 | 14899570.5037 | 2.4917e-09 | 1.2116
8491 | 7014 | 116.9 | 4.8708 | 2911 | 751 | 2858.1 | 736.396 | 0.1495 | 0.1492 | 102.3 | 3602 | 98.8 | 940.458 | 2160 | 14892675.7464 | 2.4917e-09 | 1.2118
8492 | 7015 | 116.9167 | 4.8715 | 2909 | 751 | 2852.4 | 736.546 | 0.149 | 0.149 | 102.5 | 3602 | 98.7 | 940.608 | 2158 | 14878886.2318 | 2.4833e-09 | 1.2108
8493 | 7016 | 116.9333 | 4.8722 | 2905 | 751 | 2846.5 | 736.694 | 0.1495 | 0.1495 | 102.6 | 3602 | 98.7 | 940.756 | 2154 | 14851307.2027 | 2.4917e-09 | 1.2129
8494 | 7017 | 116.95 | 4.8729 | 2900 | 751 | 2847.1 | 736.844 | 0.1495 | 0.1495 | 102.7 | 3602 | 98.7 | 940.906 | 2149 | 14816833.4162 | 2.4917e-09 | 1.2138
8495 | 7018 | 116.9667 | 4.8736 | 2906 | 751 | 2857 | 736.995 | 0.1493 | 0.1491 | 102.8 | 3602 | 98.8 | 941.057 | 2155 | 14858201.96 | 2.4883e-09 | 1.2122
8496 | 7019 | 116.9833 | 4.8743 | 2908 | 751 | 2851 | 737.143 | 0.1495 | 0.1495 | 103 | 3602 | 98.7 | 941.205 | 2157 | 14871991.4745 | 2.4917e-09 | 1.2123
8497 | 7020 | 117 | 4.875 | 2898 | 751 | 2841.6 | 737.293 | 0.1493 | 0.1493 | 102.9 | 3601 | 98.7 | 941.355 | 2147 | 14803043.9016 | 2.4883e-09 | 1.2137
8498 | 7021 | 117.0167 | 4.8757 | 2892 | 751 | 2836.6 | 737.441 | 0.1492 | 0.1495 | 103 | 3601 | 98.8 | 941.503 | 2141 | 14761675.3579 | 2.4867e-09 | 1.2145
8499 | 7022 | 117.0333 | 4.8764 | 2888 | 751 | 2832.6 | 737.592 | 0.1492 | 0.1492 | 103 | 3599 | 98.8 | 941.654 | 2137 | 14734096.3287 | 2.4867e-09 | 1.2153
8500 | 7023 | 117.05 | 4.8771 | 2886 | 751 | 2839 | 737.742 | 0.1491 | 0.1491 | 102.9 | 3599 | 98.7 | 941.804 | 2135 | 14720306.8141 | 2.485e-09 | 1.2154
8501 | 7024 | 117.0667 | 4.8778 | 2893 | 751 | 2846.4 | 737.891 | 0.1494 | 0.1494 | 102.9 | 3599 | 98.8 | 941.953 | 2142 | 14768570.1152 | 2.49e-09 | 1.2149
8502 | 7025 | 117.0833 | 4.8785 | 2913 | 751 | 2861.7 | 738.042 | 0.1496 | 0.1496 | 102.9 | 3599 | 98.7 | 942.104 | 2162 | 14906465.261 | 2.4933e-09 | 1.2117
8503 | 7026 | 117.1 | 4.8792 | 2916 | 751 | 2863 | 738.192 | 0.1496 | 0.1496 | 102.8 | 3599 | 98.8 | 942.254 | 2165 | 14927149.5328 | 2.4933e-09 | 1.2111
8504 | 7027 | 117.1167 | 4.8799 | 2910 | 751 | 2857.8 | 738.339 | 0.1495 | 0.1494 | 102.7 | 3599 | 98.7 | 942.401 | 2159 | 14885780.9891 | 2.4917e-09 | 1.212
8505 | 7028 | 117.1333 | 4.8806 | 2907 | 751 | 2854.8 | 738.49 | 0.1495 | 0.1495 | 102.3 | 3599 | 98.7 | 942.552 | 2156 | 14865096.7172 | 2.4917e-09 | 1.2125
8506 | 7029 | 117.15 | 4.8812 | 2905 | 751 | 2852.7 | 738.639 | 0.1498 | 0.1498 | 102.4 | 3599 | 98.7 | 942.701 | 2154 | 14851307.2027 | 2.4967e-09 | 1.2137
8507 | 7030 | 117.1667 | 4.8819 | 2905 | 751 | 2854.2 | 738.79 | 0.1495 | 0.1495 | 102.2 | 3599 | 98.7 | 942.852 | 2154 | 14851307.2027 | 2.4917e-09 | 1.2129
8508 | 7031 | 117.1833 | 4.8826 | 2905 | 751 | 2854.8 | 738.941 | 0.1495 | 0.1495 | 102.2 | 3599 | 98.7 | 943.003 | 2154 | 14851307.2027 | 2.4917e-09 | 1.2129
8509 | 7032 | 117.2 | 4.8833 | 2908 | 751 | 2862.4 | 739.089 | 0.1495 | 0.1495 | 102 | 3599 | 98.8 | 943.151 | 2157 | 14871991.4745 | 2.4917e-09 | 1.2123
8510 | 7033 | 117.2167 | 4.884 | 2912 | 751 | 2864.6 | 739.24 | 0.1496 | 0.1496 | 101.9 | 3599 | 98.7 | 943.302 | 2161 | 14899570.5037 | 2.4933e-09 | 1.2118
8511 | 7034 | 117.2333 | 4.8847 | 2919 | 751 | 2863.1 | 739.388 | 0.1493 | 0.1493 | 101.9 | 3599 | 98.8 | 943.45 | 2168 | 14947833.8047 | 2.4883e-09 | 1.2097
8512 | 7035 | 117.25 | 4.8854 | 2915 | 751 | 2862.1 | 739.539 | 0.1497 | 0.1497 | 101.6 | 3599 | 98.8 | 943.601 | 2164 | 14920254.7756 | 2.495e-09 | 1.2116
8513 | 7036 | 117.2667 | 4.8861 | 2916 | 751 | 2864 | 739.686 | 0.1494 | 0.1497 | 101.7 | 3599 | 98.8 | 943.748 | 2165 | 14927149.5328 | 2.49e-09 | 1.2106
8514 | 7037 | 117.2833 | 4.8868 | 2918 | 751 | 2865.1 | 739.837 | 0.1493 | 0.1501 | 101.4 | 3599 | 98.7 | 943.899 | 2167 | 14940939.0474 | 2.4883e-09 | 1.2099
8515 | 7038 | 117.3 | 4.8875 | 2918 | 751 | 2868.1 | 739.988 | 0.1497 | 0.1497 | 101.1 | 3599 | 98.8 | 944.05 | 2167 | 14940939.0474 | 2.495e-09 | 1.211
8516 | 7039 | 117.3167 | 4.8882 | 2922 | 751 | 2871.4 | 740.137 | 0.1493 | 0.1493 | 101.1 | 3598 | 98.8 | 944.199 | 2171 | 14968518.0766 | 2.4883e-09 | 1.2092
8517 | 7040 | 117.3333 | 4.8889 | 2926 | 751 | 2876 | 740.288 | 0.1495 | 0.1495 | 100.8 | 3599 | 98.8 | 944.35 | 2175 | 14996097.1058 | 2.4917e-09 | 1.209
8518 | 7041 | 117.35 | 4.8896 | 2931 | 751 | 2878.4 | 740.435 | 0.1495 | 0.1494 | 100.7 | 3599 | 98.7 | 944.497 | 2180 | 15030570.8922 | 2.4917e-09 | 1.208
8519 | 7042 | 117.3667 | 4.8903 | 2934 | 751 | 2883.5 | 740.587 | 0.1496 | 0.1496 | 100.5 | 3599 | 98.8 | 944.649 | 2183 | 15051255.1641 | 2.4933e-09 | 1.2078
8520 | 7043 | 117.3833 | 4.891 | 2935 | 751 | 2881.3 | 740.734 | 0.1495 | 0.1495 | 100.5 | 3599 | 98.7 | 944.796 | 2184 | 15058149.9214 | 2.4917e-09 | 1.2073
8521 | 7044 | 117.4 | 4.8917 | 2937 | 751 | 2884.4 | 740.885 | 0.1497 | 0.1495 | 100 | 3599 | 98.7 | 944.947 | 2186 | 15071939.4359 | 2.495e-09 | 1.2075
8522 | 7045 | 117.4167 | 4.8924 | 2937 | 751 | 2884.7 | 741.037 | 0.1494 | 0.1497 | 100.2 | 3599 | 98.7 | 945.099 | 2186 | 15071939.4359 | 2.49e-09 | 1.2067
8523 | 7046 | 117.4333 | 4.8931 | 2940 | 751 | 2886.7 | 741.184 | 0.1492 | 0.1492 | 100.2 | 3599 | 98.7 | 945.246 | 2189 | 15092623.7078 | 2.4867e-09 | 1.2056
8524 | 7047 | 117.45 | 4.8937 | 2940 | 751 | 2889.5 | 741.336 | 0.1492 | 0.1492 | 100 | 3599 | 98.7 | 945.398 | 2189 | 15092623.7078 | 2.4867e-09 | 1.2056
8525 | 7048 | 117.4667 | 4.8944 | 2942 | 751 | 2888.2 | 741.483 | 0.1492 | 0.1496 | 99.9 | 3599 | 98.7 | 945.545 | 2191 | 15106413.2224 | 2.4867e-09 | 1.2052
8526 | 7049 | 117.4833 | 4.8951 | 2950 | 751 | 2894.5 | 741.634 | 0.1493 | 0.1497 | 100 | 3600 | 98.8 | 945.696 | 2199 | 15161571.2807 | 2.4883e-09 | 1.204
8527 | 7050 | 117.5 | 4.8958 | 2956 | 751 | 2900.9 | 741.782 | 0.1496 | 0.1496 | 100 | 3602 | 98.7 | 945.844 | 2205 | 15202939.8244 | 2.4933e-09 | 1.2037
8528 | 7051 | 117.5167 | 4.8965 | 2954 | 751 | 2900 | 741.933 | 0.1494 | 0.1494 | 100 | 3602 | 98.8 | 945.995 | 2203 | 15189150.3099 | 2.49e-09 | 1.2036
8529 | 7052 | 117.5333 | 4.8972 | 2951 | 751 | 2899.7 | 742.081 | 0.1493 | 0.1492 | 100.1 | 3602 | 98.7 | 946.143 | 2200 | 15168466.038 | 2.4883e-09 | 1.2038
8530 | 7053 | 117.55 | 4.8979 | 2946 | 751 | 2893 | 742.231 | 0.1493 | 0.1493 | 100.3 | 3602 | 98.8 | 946.293 | 2195 | 15133992.2516 | 2.4883e-09 | 1.2048
8531 | 7054 | 117.5667 | 4.8986 | 2943 | 751 | 2887.3 | 742.382 | 0.1495 | 0.1495 | 100.5 | 3602 | 98.8 | 946.444 | 2192 | 15113307.9797 | 2.4917e-09 | 1.2058
8532 | 7055 | 117.5833 | 4.8993 | 2941 | 751 | 2885.8 | 742.53 | 0.1494 | 0.1497 | 100.7 | 3602 | 98.7 | 946.592 | 2190 | 15099518.4651 | 2.49e-09 | 1.2059
8533 | 7056 | 117.6 | 4.9 | 2941 | 751 | 2886.2 | 742.681 | 0.1493 | 0.1493 | 100.9 | 3602 | 98.8 | 946.743 | 2190 | 15099518.4651 | 2.4883e-09 | 1.2057
8534 | 7057 | 117.6167 | 4.9007 | 2935 | 751 | 2885.6 | 742.829 | 0.1496 | 0.1496 | 101.2 | 3602 | 98.7 | 946.891 | 2184 | 15058149.9214 | 2.4933e-09 | 1.2076
8535 | 7058 | 117.6333 | 4.9014 | 2936 | 751 | 2883.8 | 742.981 | 0.1497 | 0.1497 | 101.4 | 3600 | 98.7 | 947.043 | 2185 | 15065044.6786 | 2.495e-09 | 1.2077
8536 | 7059 | 117.65 | 4.9021 | 2935 | 751 | 2881.6 | 743.131 | 0.1493 | 0.1493 | 101.7 | 3601 | 98.8 | 947.193 | 2184 | 15058149.9214 | 2.4883e-09 | 1.2068
8537 | 7060 | 117.6667 | 4.9028 | 2929 | 751 | 2872.2 | 743.28 | 0.1493 | 0.1493 | 102 | 3602 | 98.8 | 947.342 | 2178 | 15016781.3776 | 2.4883e-09 | 1.2079
8538 | 7061 | 117.6833 | 4.9035 | 2923 | 751 | 2866.3 | 743.43 | 0.1491 | 0.1491 | 102.2 | 3600 | 98.7 | 947.492 | 2172 | 14975412.8339 | 2.485e-09 | 1.2084
8539 | 7062 | 117.7 | 4.9042 | 2915 | 751 | 2860.5 | 743.581 | 0.1495 | 0.1501 | 102.4 | 3600 | 98.7 | 947.643 | 2164 | 14920254.7756 | 2.4917e-09 | 1.211
8540 | 7063 | 117.7167 | 4.9049 | 2909 | 751 | 2858.4 | 743.729 | 0.1492 | 0.1492 | 102.5 | 3602 | 98.7 | 947.791 | 2158 | 14878886.2318 | 2.4867e-09 | 1.2113
8541 | 7064 | 117.7333 | 4.9056 | 2909 | 751 | 2856.2 | 743.879 | 0.1493 | 0.1493 | 102.7 | 3602 | 98.8 | 947.941 | 2158 | 14878886.2318 | 2.4883e-09 | 1.2116
8542 | 7065 | 117.75 | 4.9062 | 2906 | 751 | 2854.6 | 744.027 | 0.1496 | 0.1491 | 102.7 | 3602 | 98.7 | 948.089 | 2155 | 14858201.96 | 2.4933e-09 | 1.213
8543 | 7066 | 117.7667 | 4.9069 | 2907 | 751 | 2856.9 | 744.178 | 0.1494 | 0.1494 | 102.8 | 3602 | 98.7 | 948.24 | 2156 | 14865096.7172 | 2.49e-09 | 1.2122
8544 | 7067 | 117.7833 | 4.9076 | 2912 | 751 | 2857.9 | 744.329 | 0.1494 | 0.1494 | 102.8 | 3602 | 98.7 | 948.391 | 2161 | 14899570.5037 | 2.49e-09 | 1.2113
8545 | 7068 | 117.8 | 4.9083 | 2911 | 751 | 2860.8 | 744.477 | 0.1491 | 0.1491 | 103 | 3602 | 98.8 | 948.539 | 2160 | 14892675.7464 | 2.485e-09 | 1.2107
8546 | 7069 | 117.8167 | 4.909 | 2906 | 751 | 2852.7 | 744.627 | 0.149 | 0.1493 | 103 | 3602 | 98.8 | 948.689 | 2155 | 14858201.96 | 2.4833e-09 | 1.2113
8547 | 7070 | 117.8333 | 4.9097 | 2901 | 751 | 2846.1 | 744.775 | 0.1491 | 0.1491 | 102.9 | 3599 | 98.8 | 948.837 | 2150 | 14823728.1735 | 2.485e-09 | 1.2126
8548 | 7071 | 117.85 | 4.9104 | 2898 | 751 | 2845.3 | 744.926 | 0.1497 | 0.1497 | 102.9 | 3599 | 98.7 | 948.988 | 2147 | 14803043.9016 | 2.495e-09 | 1.2147
8549 | 7072 | 117.8667 | 4.9111 | 2896 | 751 | 2843.2 | 745.077 | 0.1495 | 0.1495 | 103 | 3599 | 98.7 | 949.139 | 2145 | 14789254.387 | 2.4917e-09 | 1.2146
8550 | 7073 | 117.8833 | 4.9118 | 2895 | 751 | 2844.8 | 745.225 | 0.1493 | 0.1493 | 102.8 | 3599 | 98.7 | 949.287 | 2144 | 14782359.6298 | 2.4883e-09 | 1.2142
8551 | 7074 | 117.9 | 4.9125 | 2896 | 751 | 2846.4 | 745.376 | 0.1496 | 0.1496 | 102.7 | 3599 | 98.7 | 949.438 | 2145 | 14789254.387 | 2.4933e-09 | 1.2149
8552 | 7075 | 117.9167 | 4.9132 | 2897 | 751 | 2848.2 | 745.523 | 0.1496 | 0.1496 | 102.6 | 3599 | 98.8 | 949.585 | 2146 | 14796149.1443 | 2.4933e-09 | 1.2147
8553 | 7076 | 117.9333 | 4.9139 | 2905 | 751 | 2854.3 | 745.675 | 0.1497 | 0.1497 | 102.5 | 3599 | 98.8 | 949.737 | 2154 | 14851307.2027 | 2.495e-09 | 1.2134
8554 | 7077 | 117.95 | 4.9146 | 2908 | 751 | 2857.6 | 745.822 | 0.1491 | 0.1493 | 102.2 | 3599 | 98.8 | 949.884 | 2157 | 14871991.4745 | 2.485e-09 | 1.2112
8555 | 7078 | 117.9667 | 4.9153 | 2912 | 751 | 2860 | 745.973 | 0.1494 | 0.1494 | 101.7 | 3599 | 98.7 | 950.035 | 2161 | 14899570.5037 | 2.49e-09 | 1.2113
8556 | 7079 | 117.9833 | 4.916 | 2910 | 751 | 2859.2 | 746.124 | 0.149 | 0.149 | 102.1 | 3598 | 98.8 | 950.186 | 2159 | 14885780.9891 | 2.4833e-09 | 1.2106
8557 | 7080 | 118 | 4.9167 | 2907 | 751 | 2852.3 | 746.271 | 0.1493 | 0.149 | 101.9 | 3599 | 98.7 | 950.333 | 2156 | 14865096.7172 | 2.4883e-09 | 1.212
8558 | 7081 | 118.0167 | 4.9174 | 2908 | 751 | 2853.3 | 746.423 | 0.1492 | 0.1492 | 101.9 | 3599 | 98.7 | 950.485 | 2157 | 14871991.4745 | 2.4867e-09 | 1.2115
8559 | 7082 | 118.0333 | 4.9181 | 2908 | 751 | 2856.9 | 746.574 | 0.1493 | 0.1493 | 101.8 | 3599 | 98.6 | 950.636 | 2157 | 14871991.4745 | 2.4883e-09 | 1.2118
8560 | 7083 | 118.05 | 4.9188 | 2910 | 751 | 2859.1 | 746.718 | 0.1492 | 0.1492 | 101.2 | 3599 | 98.6 | 950.78 | 2159 | 14885780.9891 | 2.4867e-09 | 1.2111
8561 | 7084 | 118.0667 | 4.9194 | 2912 | 751 | 2862.2 | 746.869 | 0.1495 | 0.1492 | 101.3 | 3599 | 98.7 | 950.931 | 2161 | 14899570.5037 | 2.4917e-09 | 1.2116
8562 | 7085 | 118.0833 | 4.9201 | 2915 | 751 | 2865.7 | 747.02 | 0.1496 | 0.1496 | 101.3 | 3599 | 98.7 | 951.082 | 2164 | 14920254.7756 | 2.4933e-09 | 1.2113
8563 | 7086 | 118.1 | 4.9208 | 2923 | 751 | 2865.3 | 747.169 | 0.1495 | 0.1495 | 100.9 | 3599 | 98.7 | 951.231 | 2172 | 14975412.8339 | 2.4917e-09 | 1.2095
8564 | 7087 | 118.1167 | 4.9215 | 2924 | 751 | 2873.2 | 747.319 | 0.1493 | 0.149 | 100.6 | 3599 | 98.7 | 951.381 | 2173 | 14982307.5912 | 2.4883e-09 | 1.2088
8565 | 7088 | 118.1333 | 4.9222 | 2926 | 751 | 2871.8 | 747.47 | 0.1493 | 0.1493 | 100.7 | 3599 | 98.7 | 951.532 | 2175 | 14996097.1058 | 2.4883e-09 | 1.2084
8566 | 7089 | 118.15 | 4.9229 | 2926 | 751 | 2870.1 | 747.618 | 0.1493 | 0.1493 | 100.7 | 3599 | 98.8 | 951.68 | 2175 | 14996097.1058 | 2.4883e-09 | 1.2084
8567 | 7090 | 118.1667 | 4.9236 | 2924 | 751 | 2871 | 747.769 | 0.149 | 0.149 | 100.4 | 3599 | 98.8 | 951.831 | 2173 | 14982307.5912 | 2.4833e-09 | 1.208
8568 | 7091 | 118.1833 | 4.9243 | 2922 | 751 | 2871.6 | 747.917 | 0.1493 | 0.1493 | 100.3 | 3599 | 98.7 | 951.979 | 2171 | 14968518.0766 | 2.4883e-09 | 1.2092
8569 | 7092 | 118.2 | 4.925 | 2923 | 751 | 2878.1 | 748.068 | 0.1491 | 0.1491 | 100.1 | 3599 | 98.7 | 952.13 | 2172 | 14975412.8339 | 2.485e-09 | 1.2084
8570 | 7093 | 118.2167 | 4.9257 | 2925 | 751 | 2882.3 | 748.215 | 0.1492 | 0.1492 | 100.2 | 3599 | 98.7 | 952.277 | 2174 | 14989202.3485 | 2.4867e-09 | 1.2083
8571 | 7094 | 118.2333 | 4.9264 | 2917 | 751 | 2873.1 | 748.366 | 0.1495 | 0.1495 | 100.1 | 3599 | 98.7 | 952.428 | 2166 | 14934044.2901 | 2.4917e-09 | 1.2106
8572 | 7095 | 118.25 | 4.9271 | 2937 | 751 | 2895 | 748.514 | 0.1497 | 0.1493 | 100.1 | 3599 | 98.7 | 952.576 | 2186 | 15071939.4359 | 2.495e-09 | 1.2075
8573 | 7096 | 118.2667 | 4.9278 | 2950 | 751 | 2896.1 | 748.663 | 0.1496 | 0.1493 | 100 | 3599 | 98.8 | 952.725 | 2199 | 15161571.2807 | 2.4933e-09 | 1.2048
8574 | 7097 | 118.2833 | 4.9285 | 2944 | 751 | 2891.8 | 748.814 | 0.1496 | 0.1496 | 100.1 | 3602 | 98.6 | 952.876 | 2193 | 15120202.737 | 2.4933e-09 | 1.2059
8575 | 7098 | 118.3 | 4.9292 | 2941 | 751 | 2887.1 | 748.965 | 0.1493 | 0.1493 | 100 | 3602 | 98.7 | 953.027 | 2190 | 15099518.4651 | 2.4883e-09 | 1.2057
8576 | 7099 | 118.3167 | 4.9299 | 2935 | 751 | 2880.4 | 749.113 | 0.1496 | 0.1493 | 100.1 | 3602 | 98.7 | 953.175 | 2184 | 15058149.9214 | 2.4933e-09 | 1.2076
8577 | 7100 | 118.3333 | 4.9306 | 2934 | 751 | 2879.3 | 749.264 | 0.1497 | 0.1497 | 100.1 | 3602 | 98.6 | 953.326 | 2183 | 15051255.1641 | 2.495e-09 | 1.208
8578 | 7101 | 118.35 | 4.9313 | 2932 | 751 | 2875.8 | 749.412 | 0.1496 | 0.1496 | 100.3 | 3602 | 98.6 | 953.474 | 2181 | 15037465.6495 | 2.4933e-09 | 1.2081
8579 | 7102 | 118.3667 | 4.9319 | 2929 | 751 | 2879.9 | 749.563 | 0.1492 | 0.1492 | 100.5 | 3602 | 98.7 | 953.625 | 2178 | 15016781.3776 | 2.4867e-09 | 1.2076
8580 | 7103 | 118.3833 | 4.9326 | 2936 | 751 | 2885.3 | 749.71 | 0.1493 | 0.1493 | 100.7 | 3602 | 98.7 | 953.772 | 2185 | 15065044.6786 | 2.4883e-09 | 1.2066
8581 | 7104 | 118.4 | 4.9333 | 2942 | 751 | 2886.5 | 749.862 | 0.1495 | 0.1494 | 101 | 3602 | 98.7 | 953.924 | 2191 | 15106413.2224 | 2.4917e-09 | 1.206
8582 | 7105 | 118.4167 | 4.934 | 2934 | 751 | 2877.4 | 750.012 | 0.1497 | 0.1497 | 101.2 | 3599 | 98.8 | 954.074 | 2183 | 15051255.1641 | 2.495e-09 | 1.208
8583 | 7106 | 118.4333 | 4.9347 | 2924 | 751 | 2864.9 | 750.159 | 0.1495 | 0.1494 | 101.5 | 3598 | 98.7 | 954.221 | 2173 | 14982307.5912 | 2.4917e-09 | 1.2093
8584 | 7107 | 118.45 | 4.9354 | 2913 | 751 | 2855.3 | 750.311 | 0.1496 | 0.1496 | 101.7 | 3599 | 98.7 | 954.373 | 2162 | 14906465.261 | 2.4933e-09 | 1.2117
8585 | 7108 | 118.4667 | 4.9361 | 2905 | 751 | 2847.2 | 750.462 | 0.1497 | 0.1497 | 102 | 3599 | 98.7 | 954.524 | 2154 | 14851307.2027 | 2.495e-09 | 1.2134
8586 | 7109 | 118.4833 | 4.9368 | 2898 | 751 | 2841.8 | 750.61 | 0.1497 | 0.1497 | 102.2 | 3598 | 98.7 | 954.672 | 2147 | 14803043.9016 | 2.495e-09 | 1.2147
8587 | 7110 | 118.5 | 4.9375 | 2895 | 751 | 2838.2 | 750.761 | 0.1493 | 0.1493 | 102.4 | 3602 | 98.8 | 954.823 | 2144 | 14782359.6298 | 2.4883e-09 | 1.2142
8588 | 7111 | 118.5167 | 4.9382 | 2895 | 751 | 2842.9 | 750.908 | 0.1494 | 0.1494 | 102.6 | 3602 | 98.7 | 954.97 | 2144 | 14782359.6298 | 2.49e-09 | 1.2145
8589 | 7112 | 118.5333 | 4.9389 | 2901 | 751 | 2849.5 | 751.06 | 0.1493 | 0.1493 | 102.7 | 3602 | 98.7 | 955.122 | 2150 | 14823728.1735 | 2.4883e-09 | 1.2131
8590 | 7113 | 118.55 | 4.9396 | 2903 | 751 | 2845.7 | 751.207 | 0.1491 | 0.1491 | 102.8 | 3602 | 98.7 | 955.269 | 2152 | 14837517.6881 | 2.485e-09 | 1.2122
8591 | 7114 | 118.5667 | 4.9403 | 2894 | 751 | 2838.5 | 751.359 | 0.1497 | 0.1497 | 102.8 | 3602 | 98.8 | 955.421 | 2143 | 14775464.8725 | 2.495e-09 | 1.2155
8592 | 7115 | 118.5833 | 4.941 | 2891 | 751 | 2838.7 | 751.506 | 0.1495 | 0.1495 | 102.8 | 3602 | 98.8 | 955.568 | 2140 | 14754780.6006 | 2.4917e-09 | 1.2155
8593 | 7116 | 118.6 | 4.9417 | 2893 | 751 | 2841.8 | 751.657 | 0.1496 | 0.1496 | 102.9 | 3602 | 98.8 | 955.719 | 2142 | 14768570.1152 | 2.4933e-09 | 1.2154
8594 | 7117 | 118.6167 | 4.9424 | 2894 | 751 | 2841.9 | 751.805 | 0.1495 | 0.1495 | 102.9 | 3600 | 98.8 | 955.867 | 2143 | 14775464.8725 | 2.4917e-09 | 1.215
8595 | 7118 | 118.6333 | 4.9431 | 2898 | 751 | 2845.6 | 751.956 | 0.1496 | 0.1496 | 102.8 | 3599 | 98.7 | 956.018 | 2147 | 14803043.9016 | 2.4933e-09 | 1.2145
8596 | 7119 | 118.65 | 4.9437 | 2902 | 751 | 2851.7 | 752.107 | 0.1491 | 0.1491 | 102.9 | 3599 | 98.8 | 956.169 | 2151 | 14830622.9308 | 2.485e-09 | 1.2124
8597 | 7120 | 118.6667 | 4.9444 | 2908 | 751 | 2858.6 | 752.254 | 0.1494 | 0.1494 | 102.8 | 3599 | 98.7 | 956.316 | 2157 | 14871991.4745 | 2.49e-09 | 1.2121
8598 | 7121 | 118.6833 | 4.9451 | 2916 | 751 | 2860.9 | 752.405 | 0.1492 | 0.1492 | 102.8 | 3599 | 98.8 | 956.467 | 2165 | 14927149.5328 | 2.4867e-09 | 1.21
8599 | 7122 | 118.7 | 4.9458 | 2908 | 751 | 2852.6 | 752.553 | 0.1491 | 0.1491 | 102.6 | 3599 | 98.8 | 956.615 | 2157 | 14871991.4745 | 2.485e-09 | 1.2112
8600 | 7123 | 118.7167 | 4.9465 | 2900 | 751 | 2845.4 | 752.704 | 0.1493 | 0.1493 | 102.5 | 3599 | 98.8 | 956.766 | 2149 | 14816833.4162 | 2.4883e-09 | 1.2133
8601 | 7124 | 118.7333 | 4.9472 | 2900 | 751 | 2848.2 | 752.854 | 0.1497 | 0.1497 | 102.5 | 3599 | 98.7 | 956.916 | 2149 | 14816833.4162 | 2.495e-09 | 1.2144
8602 | 7125 | 118.75 | 4.9479 | 2901 | 751 | 2847.8 | 753.003 | 0.1494 | 0.1494 | 102.4 | 3599 | 98.7 | 957.065 | 2150 | 14823728.1735 | 2.49e-09 | 1.2134
8603 | 7126 | 118.7667 | 4.9486 | 2900 | 751 | 2847.7 | 753.153 | 0.1493 | 0.1496 | 102.3 | 3599 | 98.7 | 957.215 | 2149 | 14816833.4162 | 2.4883e-09 | 1.2133
8604 | 7127 | 118.7833 | 4.9493 | 2903 | 751 | 2849.9 | 753.301 | 0.1493 | 0.1493 | 102.1 | 3599 | 98.8 | 957.363 | 2152 | 14837517.6881 | 2.4883e-09 | 1.2127
8605 | 7128 | 118.8 | 4.95 | 2909 | 751 | 2857.8 | 753.452 | 0.1495 | 0.1494 | 101.8 | 3599 | 98.8 | 957.514 | 2158 | 14878886.2318 | 2.4917e-09 | 1.2121
8606 | 7129 | 118.8167 | 4.9507 | 2918 | 751 | 2872.3 | 753.603 | 0.1494 | 0.1494 | 101.8 | 3599 | 98.7 | 957.665 | 2167 | 14940939.0474 | 2.49e-09 | 1.2102
8607 | 7130 | 118.8333 | 4.9514 | 2926 | 751 | 2868.6 | 753.751 | 0.1493 | 0.1492 | 101.6 | 3598 | 98.8 | 957.813 | 2175 | 14996097.1058 | 2.4883e-09 | 1.2084
8608 | 7131 | 118.85 | 4.9521 | 2921 | 751 | 2860.4 | 753.901 | 0.1492 | 0.1496 | 101.6 | 3598 | 98.8 | 957.963 | 2170 | 14961623.3193 | 2.4867e-09 | 1.2091
8609 | 7132 | 118.8667 | 4.9528 | 2915 | 751 | 2862 | 754.053 | 0.1496 | 0.1496 | 101.1 | 3599 | 98.7 | 958.115 | 2164 | 14920254.7756 | 2.4933e-09 | 1.2113
8610 | 7133 | 118.8833 | 4.9535 | 2916 | 751 | 2860.1 | 754.2 | 0.1496 | 0.1496 | 101.2 | 3598 | 98.8 | 958.262 | 2165 | 14927149.5328 | 2.4933e-09 | 1.2111
8611 | 7134 | 118.9 | 4.9542 | 2914 | 751 | 2860.4 | 754.351 | 0.1494 | 0.1494 | 100.8 | 3599 | 98.8 | 958.413 | 2163 | 14913360.0183 | 2.49e-09 | 1.2109
8612 | 7135 | 118.9167 | 4.9549 | 2915 | 751 | 2865.2 | 754.499 | 0.1495 | 0.1491 | 100.9 | 3598 | 98.7 | 958.561 | 2164 | 14920254.7756 | 2.4917e-09 | 1.211
8613 | 7136 | 118.9333 | 4.9556 | 2918 | 751 | 2866.4 | 754.65 | 0.1491 | 0.1492 | 100.6 | 3599 | 98.7 | 958.712 | 2167 | 14940939.0474 | 2.485e-09 | 1.2094
8614 | 7137 | 118.95 | 4.9562 | 2918 | 751 | 2869.4 | 754.8 | 0.1493 | 0.1493 | 100.7 | 3599 | 98.7 | 958.862 | 2167 | 14940939.0474 | 2.4883e-09 | 1.2099
8615 | 7138 | 118.9667 | 4.9569 | 2927 | 751 | 2881.9 | 754.948 | 0.1492 | 0.1492 | 100.3 | 3599 | 98.7 | 959.01 | 2176 | 15002991.863 | 2.4867e-09 | 1.208
8616 | 7139 | 118.9833 | 4.9576 | 2936 | 751 | 2878.7 | 755.099 | 0.149 | 0.149 | 100.3 | 3599 | 98.8 | 959.161 | 2185 | 15065044.6786 | 2.4833e-09 | 1.2058
8617 | 7140 | 119 | 4.9583 | 2930 | 751 | 2875.3 | 755.246 | 0.1496 | 0.1496 | 100.2 | 3599 | 98.7 | 959.308 | 2179 | 15023676.1349 | 2.4933e-09 | 1.2085
8618 | 7141 | 119.0167 | 4.959 | 2927 | 751 | 2875.1 | 755.397 | 0.149 | 0.149 | 99.9 | 3599 | 98.8 | 959.459 | 2176 | 15002991.863 | 2.4833e-09 | 1.2074
8619 | 7142 | 119.0333 | 4.9597 | 2927 | 751 | 2874.1 | 755.548 | 0.1489 | 0.1489 | 100 | 3599 | 98.7 | 959.61 | 2176 | 15002991.863 | 2.4817e-09 | 1.2072
8620 | 7143 | 119.05 | 4.9604 | 2926 | 751 | 2877.1 | 755.696 | 0.1495 | 0.1495 | 100.1 | 3599 | 98.7 | 959.758 | 2175 | 14996097.1058 | 2.4917e-09 | 1.209
8621 | 7144 | 119.0667 | 4.9611 | 2931 | 751 | 2880.8 | 755.846 | 0.1492 | 0.1492 | 100 | 3601 | 98.7 | 959.908 | 2180 | 15030570.8922 | 2.4867e-09 | 1.2072
8622 | 7145 | 119.0833 | 4.9618 | 2934 | 751 | 2879.3 | 755.994 | 0.1494 | 0.1494 | 100 | 3602 | 98.7 | 960.056 | 2183 | 15051255.1641 | 2.49e-09 | 1.2072
8623 | 7146 | 119.1 | 4.9625 | 2936 | 751 | 2879.7 | 756.145 | 0.1492 | 0.1492 | 100 | 3602 | 98.7 | 960.207 | 2185 | 15065044.6786 | 2.4867e-09 | 1.2063
8624 | 7147 | 119.1167 | 4.9632 | 2934 | 751 | 2885.8 | 756.292 | 0.1495 | 0.1495 | 100.1 | 3602 | 98.7 | 960.354 | 2183 | 15051255.1641 | 2.4917e-09 | 1.2075
8625 | 7148 | 119.1333 | 4.9639 | 2943 | 751 | 2889.6 | 756.444 | 0.1494 | 0.1492 | 100.2 | 3602 | 98.6 | 960.506 | 2192 | 15113307.9797 | 2.49e-09 | 1.2056
8626 | 7149 | 119.15 | 4.9646 | 2940 | 751 | 2878.8 | 756.591 | 0.1493 | 0.1493 | 100.4 | 3602 | 98.7 | 960.653 | 2189 | 15092623.7078 | 2.4883e-09 | 1.2059
8627 | 7150 | 119.1667 | 4.9653 | 2926 | 751 | 2871.8 | 756.742 | 0.149 | 0.149 | 100.5 | 3599 | 98.7 | 960.804 | 2175 | 14996097.1058 | 2.4833e-09 | 1.2076
8628 | 7151 | 119.1833 | 4.966 | 2921 | 751 | 2863.9 | 756.89 | 0.149 | 0.149 | 100.8 | 3600 | 98.7 | 960.952 | 2170 | 14961623.3193 | 2.4833e-09 | 1.2085
8629 | 7152 | 119.2 | 4.9667 | 2915 | 751 | 2859.9 | 757.04 | 0.1495 | 0.1495 | 101 | 3599 | 98.7 | 961.102 | 2164 | 14920254.7756 | 2.4917e-09 | 1.211
8630 | 7153 | 119.2167 | 4.9674 | 2914 | 751 | 2861.2 | 757.189 | 0.1495 | 0.1495 | 101.4 | 3599 | 98.7 | 961.251 | 2163 | 14913360.0183 | 2.4917e-09 | 1.2112
8631 | 7154 | 119.2333 | 4.9681 | 2913 | 751 | 2858.1 | 757.339 | 0.149 | 0.149 | 101.6 | 3599 | 98.6 | 961.401 | 2162 | 14906465.261 | 2.4833e-09 | 1.21
8632 | 7155 | 119.25 | 4.9688 | 2908 | 751 | 2850.1 | 757.49 | 0.1492 | 0.1492 | 101.9 | 3602 | 98.7 | 961.552 | 2157 | 14871991.4745 | 2.4867e-09 | 1.2115
8633 | 7156 | 119.2667 | 4.9694 | 2906 | 751 | 2848.4 | 757.638 | 0.1492 | 0.1492 | 102.1 | 3600 | 98.7 | 961.7 | 2155 | 14858201.96 | 2.4867e-09 | 1.2119
8634 | 7157 | 119.2833 | 4.9701 | 2906 | 751 | 2856.9 | 757.788 | 0.1493 | 0.1493 | 102.3 | 3602 | 98.7 | 961.85 | 2155 | 14858201.96 | 2.4883e-09 | 1.2122
8635 | 7158 | 119.3 | 4.9708 | 2909 | 751 | 2854.3 | 757.937 | 0.1491 | 0.1495 | 102.5 | 3602 | 98.8 | 961.999 | 2158 | 14878886.2318 | 2.485e-09 | 1.2111
8636 | 7159 | 119.3167 | 4.9715 | 2901 | 751 | 2844.8 | 758.087 | 0.1491 | 0.1491 | 102.6 | 3602 | 98.8 | 962.149 | 2150 | 14823728.1735 | 2.485e-09 | 1.2126
8637 | 7160 | 119.3333 | 4.9722 | 2893 | 751 | 2838.9 | 758.238 | 0.1492 | 0.1492 | 102.7 | 3602 | 98.9 | 962.3 | 2142 | 14768570.1152 | 2.4867e-09 | 1.2143
8638 | 7161 | 119.35 | 4.9729 | 2889 | 751 | 2831 | 758.386 | 0.1492 | 0.1492 | 102.8 | 3602 | 98.7 | 962.448 | 2138 | 14740991.086 | 2.4867e-09 | 1.2151
8639 | 7162 | 119.3667 | 4.9736 | 2884 | 751 | 2833.3 | 758.536 | 0.1495 | 0.1491 | 102.8 | 3602 | 98.7 | 962.598 | 2133 | 14706517.2996 | 2.4917e-09 | 1.2169
8640 | 7163 | 119.3833 | 4.9743 | 2887 | 751 | 2821.3 | 758.683 | 0.1496 | 0.1488 | 102.9 | 3601 | 98.7 | 962.745 | 2136 | 14727201.5714 | 2.4933e-09 | 1.2166
8641 | 7164 | 119.4 | 4.975 | 2890 | 751 | 2846.9 | 758.835 | 0.1497 | 0.1497 | 103.1 | 3602 | 98.8 | 962.897 | 2139 | 14747885.8433 | 2.495e-09 | 1.2163
8642 | 7165 | 119.4167 | 4.9757 | 2904 | 751 | 2851 | 758.983 | 0.1495 | 0.1495 | 103 | 3600 | 98.8 | 963.045 | 2153 | 14844412.4454 | 2.4917e-09 | 1.2131
8643 | 7166 | 119.4333 | 4.9764 | 2900 | 751 | 2844.6 | 759.132 | 0.1495 | 0.1495 | 103 | 3599 | 98.7 | 963.194 | 2149 | 14816833.4162 | 2.4917e-09 | 1.2138
8644 | 7167 | 119.45 | 4.9771 | 2897 | 751 | 2844.5 | 759.283 | 0.1495 | 0.1495 | 102.8 | 3599 | 98.7 | 963.345 | 2146 | 14796149.1443 | 2.4917e-09 | 1.2144
8645 | 7168 | 119.4667 | 4.9778 | 2895 | 751 | 2842.6 | 759.434 | 0.1496 | 0.1496 | 102.7 | 3598 | 98.6 | 963.496 | 2144 | 14782359.6298 | 2.4933e-09 | 1.215
8646 | 7169 | 119.4833 | 4.9785 | 2892 | 751 | 2841.2 | 759.582 | 0.1496 | 0.1496 | 102.7 | 3599 | 98.8 | 963.644 | 2141 | 14761675.3579 | 2.4933e-09 | 1.2156
8647 | 7170 | 119.5 | 4.9792 | 2892 | 751 | 2840.4 | 759.733 | 0.1495 | 0.1495 | 102.5 | 3599 | 98.7 | 963.795 | 2141 | 14761675.3579 | 2.4917e-09 | 1.2153
8648 | 7171 | 119.5167 | 4.9799 | 2895 | 751 | 2840.9 | 759.881 | 0.1494 | 0.1495 | 102.2 | 3598 | 98.8 | 963.943 | 2144 | 14782359.6298 | 2.49e-09 | 1.2145
8649 | 7172 | 119.5333 | 4.9806 | 2903 | 751 | 2848.6 | 760.032 | 0.1494 | 0.1494 | 102.1 | 3598 | 98.7 | 964.094 | 2152 | 14837517.6881 | 2.49e-09 | 1.213
8650 | 7173 | 119.55 | 4.9813 | 2906 | 751 | 2851.3 | 760.183 | 0.1493 | 0.1493 | 102.3 | 3598 | 98.8 | 964.245 | 2155 | 14858201.96 | 2.4883e-09 | 1.2122
8651 | 7174 | 119.5667 | 4.9819 | 2901 | 751 | 2846.4 | 760.331 | 0.1498 | 0.1498 | 102.1 | 3598 | 98.8 | 964.393 | 2150 | 14823728.1735 | 2.4967e-09 | 1.2145
8652 | 7175 | 119.5833 | 4.9826 | 2900 | 751 | 2847.5 | 760.481 | 0.1494 | 0.1494 | 102 | 3598 | 98.6 | 964.543 | 2149 | 14816833.4162 | 2.49e-09 | 1.2136
8653 | 7176 | 119.6 | 4.9833 | 2898 | 751 | 2847.2 | 760.629 | 0.1495 | 0.1493 | 102 | 3598 | 98.6 | 964.691 | 2147 | 14803043.9016 | 2.4917e-09 | 1.2142
8654 | 7177 | 119.6167 | 4.984 | 2898 | 751 | 2847.5 | 760.78 | 0.1495 | 0.1495 | 101.6 | 3598 | 98.7 | 964.842 | 2147 | 14803043.9016 | 2.4917e-09 | 1.2142
8655 | 7178 | 119.6333 | 4.9847 | 2903 | 751 | 2849.3 | 760.931 | 0.1494 | 0.1494 | 101.7 | 3598 | 98.8 | 964.993 | 2152 | 14837517.6881 | 2.49e-09 | 1.213
8656 | 7179 | 119.65 | 4.9854 | 2901 | 751 | 2855.1 | 761.079 | 0.1496 | 0.1496 | 101.5 | 3598 | 98.8 | 965.141 | 2150 | 14823728.1735 | 2.4933e-09 | 1.2139
8657 | 7180 | 119.6667 | 4.9861 | 2911 | 751 | 2860.1 | 761.23 | 0.1492 | 0.1495 | 100.8 | 3599 | 98.7 | 965.292 | 2160 | 14892675.7464 | 2.4867e-09 | 1.211
8658 | 7181 | 119.6833 | 4.9868 | 2912 | 751 | 2864.1 | 761.377 | 0.1496 | 0.1496 | 101.2 | 3599 | 98.8 | 965.439 | 2161 | 14899570.5037 | 2.4933e-09 | 1.2118
8659 | 7182 | 119.7 | 4.9875 | 2918 | 751 | 2862.4 | 761.529 | 0.1497 | 0.1497 | 100.7 | 3598 | 98.7 | 965.591 | 2167 | 14940939.0474 | 2.495e-09 | 1.211
8660 | 7183 | 119.7167 | 4.9882 | 2920 | 751 | 2865.6 | 761.68 | 0.1497 | 0.1497 | 100.7 | 3598 | 98.8 | 965.742 | 2169 | 14954728.562 | 2.495e-09 | 1.2106
8661 | 7184 | 119.7333 | 4.9889 | 2921 | 751 | 2870.3 | 761.829 | 0.1494 | 0.1494 | 100.5 | 3598 | 98.8 | 965.891 | 2170 | 14961623.3193 | 2.49e-09 | 1.2096
8662 | 7185 | 119.75 | 4.9896 | 2923 | 751 | 2873.3 | 761.98 | 0.1497 | 0.1492 | 100.3 | 3598 | 98.8 | 966.042 | 2172 | 14975412.8339 | 2.495e-09 | 1.2101
8663 | 7186 | 119.7667 | 4.9903 | 2926 | 751 | 2874.2 | 762.131 | 0.1494 | 0.1494 | 100.4 | 3598 | 98.7 | 966.193 | 2175 | 14996097.1058 | 2.49e-09 | 1.2087
8664 | 7187 | 119.7833 | 4.991 | 2924 | 751 | 2874.1 | 762.279 | 0.1492 | 0.1492 | 100.2 | 3598 | 98.7 | 966.341 | 2173 | 14982307.5912 | 2.4867e-09 | 1.2085
8665 | 7188 | 119.8 | 4.9917 | 2930 | 751 | 2878.8 | 762.426 | 0.1496 | 0.1493 | 100.2 | 3599 | 98.8 | 966.488 | 2179 | 15023676.1349 | 2.4933e-09 | 1.2085
8666 | 7189 | 119.8167 | 4.9924 | 2932 | 751 | 2881.8 | 762.578 | 0.1494 | 0.1494 | 100 | 3599 | 98.7 | 966.64 | 2181 | 15037465.6495 | 2.49e-09 | 1.2076
8667 | 7190 | 119.8333 | 4.9931 | 2937 | 751 | 2883 | 762.725 | 0.1495 | 0.1495 | 100.1 | 3599 | 98.7 | 966.787 | 2186 | 15071939.4359 | 2.4917e-09 | 1.2069
8668 | 7191 | 119.85 | 4.9938 | 2935 | 751 | 2881.7 | 762.876 | 0.1493 | 0.1493 | 100.1 | 3599 | 98.7 | 966.938 | 2184 | 15058149.9214 | 2.4883e-09 | 1.2068
8669 | 7192 | 119.8667 | 4.9944 | 2933 | 751 | 2880.1 | 763.024 | 0.1492 | 0.1493 | 99.9 | 3599 | 98.8 | 967.086 | 2182 | 15044360.4068 | 2.4867e-09 | 1.2069
8670 | 7193 | 119.8833 | 4.9951 | 2930 | 751 | 2879.6 | 763.175 | 0.1493 | 0.1493 | 100.1 | 3602 | 98.8 | 967.237 | 2179 | 15023676.1349 | 2.4883e-09 | 1.2077
8671 | 7194 | 119.9 | 4.9958 | 2930 | 751 | 2884.3 | 763.325 | 0.1494 | 0.1494 | 100.2 | 3602 | 98.8 | 967.387 | 2179 | 15023676.1349 | 2.49e-09 | 1.208
8672 | 7195 | 119.9167 | 4.9965 | 2934 | 751 | 2883.8 | 763.474 | 0.1497 | 0.1493 | 100.2 | 3602 | 98.9 | 967.536 | 2183 | 15051255.1641 | 2.495e-09 | 1.208
8673 | 7196 | 119.9333 | 4.9972 | 2936 | 751 | 2884.7 | 763.625 | 0.1496 | 0.1496 | 100.3 | 3602 | 98.7 | 967.687 | 2185 | 15065044.6786 | 2.4933e-09 | 1.2074
8674 | 7197 | 119.95 | 4.9979 | 2939 | 751 | 2887.4 | 763.773 | 0.1497 | 0.1497 | 100.5 | 3602 | 98.8 | 967.835 | 2188 | 15085728.9505 | 2.495e-09 | 1.2071
8675 | 7198 | 119.9667 | 4.9986 | 2940 | 751 | 2891.9 | 763.924 | 0.1492 | 0.1493 | 100.7 | 3602 | 98.8 | 967.986 | 2189 | 15092623.7078 | 2.4867e-09 | 1.2056
8676 | 7199 | 119.9833 | 4.9993 | 2937 | 751 | 2881.4 | 764.074 | 0.1495 | 0.1495 | 100.9 | 3599 | 98.8 | 968.136 | 2186 | 15071939.4359 | 2.4917e-09 | 1.2069
8677 | 7200 | 120 | 5 | 2928 | 751 | 2874.6 | 764.223 | 0.1492 | 0.1492 | 101.1 | 3599 | 98.8 | 968.285 | 2177 | 15009886.6203 | 2.4867e-09 | 1.2078
8678 | 7201 | 120.0167 | 5.0007 | 2922 | 751 | 2864.1 | 764.373 | 0.1491 | 0.1495 | 101.5 | 3599 | 98.7 | 968.435 | 2171 | 14968518.0766 | 2.485e-09 | 1.2086
8679 | 7202 | 120.0333 | 5.0014 | 2915 | 751 | 2860.3 | 764.521 | 0.1495 | 0.1495 | 101.6 | 3599 | 98.7 | 968.583 | 2164 | 14920254.7756 | 2.4917e-09 | 1.211
8680 | 7203 | 120.05 | 5.0021 | 2911 | 751 | 2855.5 | 764.672 | 0.1492 | 0.1492 | 101.9 | 3598 | 98.7 | 968.734 | 2160 | 14892675.7464 | 2.4867e-09 | 1.211
8681 | 7204 | 120.0667 | 5.0028 | 2903 | 751 | 2852.9 | 764.823 | 0.1496 | 0.1496 | 102.1 | 3599 | 98.8 | 968.885 | 2152 | 14837517.6881 | 2.4933e-09 | 1.2135
8682 | 7205 | 120.0833 | 5.0035 | 2903 | 751 | 2848.6 | 764.971 | 0.1495 | 0.1494 | 102.4 | 3602 | 98.7 | 969.033 | 2152 | 14837517.6881 | 2.4917e-09 | 1.2133
8683 | 7206 | 120.1 | 5.0042 | 2907 | 751 | 2852.8 | 765.122 | 0.1496 | 0.1496 | 102.5 | 3602 | 98.7 | 969.184 | 2156 | 14865096.7172 | 2.4933e-09 | 1.2128
8684 | 7207 | 120.1167 | 5.0049 | 2906 | 751 | 2852.7 | 765.269 | 0.1497 | 0.1497 | 102.6 | 3602 | 98.8 | 969.331 | 2155 | 14858201.96 | 2.495e-09 | 1.2132
8685 | 7208 | 120.1333 | 5.0056 | 2902 | 751 | 2844 | 765.42 | 0.149 | 0.149 | 102.7 | 3602 | 98.8 | 969.482 | 2151 | 14830622.9308 | 2.4833e-09 | 1.2121
8686 | 7209 | 120.15 | 5.0062 | 2895 | 751 | 2841.7 | 765.571 | 0.1491 | 0.1491 | 102.8 | 3602 | 98.8 | 969.633 | 2144 | 14782359.6298 | 2.485e-09 | 1.2137
8687 | 7210 | 120.1667 | 5.0069 | 2891 | 751 | 2838.1 | 765.719 | 0.1492 | 0.1497 | 102.9 | 3602 | 98.8 | 969.781 | 2140 | 14754780.6006 | 2.4867e-09 | 1.2147
8688 | 7211 | 120.1833 | 5.0076 | 2892 | 751 | 2837 | 765.87 | 0.1491 | 0.1491 | 103 | 3602 | 98.7 | 969.932 | 2141 | 14761675.3579 | 2.485e-09 | 1.2143
8689 | 7212 | 120.2 | 5.0083 | 2890 | 751 | 2834.5 | 766.021 | 0.1493 | 0.1493 | 102.9 | 3601 | 98.8 | 970.083 | 2139 | 14747885.8433 | 2.4883e-09 | 1.2152
8690 | 7213 | 120.2167 | 5.009 | 2884 | 751 | 2827.1 | 766.169 | 0.1491 | 0.1496 | 103 | 3599 | 98.7 | 970.231 | 2133 | 14706517.2996 | 2.485e-09 | 1.2158
8691 | 7214 | 120.2333 | 5.0097 | 2883 | 751 | 2827.2 | 766.316 | 0.1496 | 0.1496 | 102.9 | 3599 | 98.7 | 970.378 | 2132 | 14699622.5423 | 2.4933e-09 | 1.2173
8692 | 7215 | 120.25 | 5.0104 | 2885 | 751 | 2833.7 | 766.468 | 0.1496 | 0.1496 | 102.8 | 3599 | 98.8 | 970.53 | 2134 | 14713412.0569 | 2.4933e-09 | 1.2169
8693 | 7216 | 120.2667 | 5.0111 | 2886 | 751 | 2835.5 | 766.619 | 0.1498 | 0.1491 | 102.5 | 3599 | 98.8 | 970.681 | 2135 | 14720306.8141 | 2.4967e-09 | 1.2173
8694 | 7217 | 120.2833 | 5.0118 | 2888 | 751 | 2835.5 | 766.766 | 0.1491 | 0.1494 | 102.6 | 3599 | 98.8 | 970.828 | 2137 | 14734096.3287 | 2.485e-09 | 1.215
8695 | 7218 | 120.3 | 5.0125 | 2888 | 751 | 2835 | 766.917 | 0.1496 | 0.1496 | 102.1 | 3599 | 98.7 | 970.979 | 2137 | 14734096.3287 | 2.4933e-09 | 1.2164
8696 | 7219 | 120.3167 | 5.0132 | 2882 | 751 | 2831.2 | 767.065 | 0.1493 | 0.1493 | 102.2 | 3599 | 98.8 | 971.127 | 2131 | 14692727.785 | 2.4883e-09 | 1.2167
8697 | 7220 | 120.3333 | 5.0139 | 2885 | 751 | 2826.8 | 767.216 | 0.1492 | 0.1492 | 102.4 | 3599 | 98.8 | 971.278 | 2134 | 14713412.0569 | 2.4867e-09 | 1.2159
8698 | 7221 | 120.35 | 5.0146 | 2884 | 751 | 2833.2 | 767.364 | 0.1495 | 0.1495 | 102.3 | 3598 | 98.8 | 971.426 | 2133 | 14706517.2996 | 2.4917e-09 | 1.2169
8699 | 7222 | 120.3667 | 5.0153 | 2886 | 751 | 2836.4 | 767.514 | 0.1492 | 0.1492 | 102 | 3598 | 98.8 | 971.576 | 2135 | 14720306.8141 | 2.4867e-09 | 1.2157
8700 | 7223 | 120.3833 | 5.016 | 2890 | 751 | 2838 | 767.663 | 0.1495 | 0.1495 | 102 | 3598 | 98.9 | 971.725 | 2139 | 14747885.8433 | 2.4917e-09 | 1.2157
8701 | 7224 | 120.4 | 5.0167 | 2896 | 751 | 2845.7 | 767.813 | 0.1496 | 0.1496 | 101.8 | 3598 | 98.8 | 971.875 | 2145 | 14789254.387 | 2.4933e-09 | 1.2149
8702 | 7225 | 120.4167 | 5.0174 | 2904 | 751 | 2852.1 | 767.964 | 0.1493 | 0.1493 | 101.6 | 3598 | 98.8 | 972.026 | 2153 | 14844412.4454 | 2.4883e-09 | 1.2125
8703 | 7226 | 120.4333 | 5.0181 | 2906 | 751 | 2856 | 768.113 | 0.1493 | 0.1493 | 101.5 | 3598 | 98.8 | 972.175 | 2155 | 14858201.96 | 2.4883e-09 | 1.2122
8704 | 7227 | 120.45 | 5.0187 | 2908 | 751 | 2855.2 | 768.263 | 0.1496 | 0.1493 | 101.3 | 3598 | 98.7 | 972.325 | 2157 | 14871991.4745 | 2.4933e-09 | 1.2126
8705 | 7228 | 120.4667 | 5.0194 | 2905 | 751 | 2851.7 | 768.411 | 0.1494 | 0.1494 | 101.1 | 3598 | 98.7 | 972.473 | 2154 | 14851307.2027 | 2.49e-09 | 1.2126
8706 | 7229 | 120.4833 | 5.0201 | 2905 | 751 | 2852.2 | 768.562 | 0.1495 | 0.1495 | 101 | 3598 | 98.8 | 972.624 | 2154 | 14851307.2027 | 2.4917e-09 | 1.2129
8707 | 7230 | 120.5 | 5.0208 | 2902 | 751 | 2850.9 | 768.709 | 0.1491 | 0.1493 | 100.9 | 3599 | 98.8 | 972.771 | 2151 | 14830622.9308 | 2.485e-09 | 1.2124
8708 | 7231 | 120.5167 | 5.0215 | 2904 | 751 | 2857.3 | 768.861 | 0.1492 | 0.1492 | 100.6 | 3598 | 98.7 | 972.923 | 2153 | 14844412.4454 | 2.4867e-09 | 1.2123
8709 | 7232 | 120.5333 | 5.0222 | 2908 | 751 | 2854.9 | 769.008 | 0.1495 | 0.1495 | 100.6 | 3599 | 98.7 | 973.07 | 2157 | 14871991.4745 | 2.4917e-09 | 1.2123
8710 | 7233 | 120.55 | 5.0229 | 2912 | 751 | 2852.6 | 769.159 | 0.1496 | 0.1496 | 100.2 | 3599 | 98.7 | 973.221 | 2161 | 14899570.5037 | 2.4933e-09 | 1.2118
8711 | 7234 | 120.5667 | 5.0236 | 2914 | 751 | 2874.6 | 769.307 | 0.1495 | 0.1497 | 100 | 3599 | 98.8 | 973.369 | 2163 | 14913360.0183 | 2.4917e-09 | 1.2112
8712 | 7235 | 120.5833 | 5.0243 | 2934 | 751 | 2884 | 769.459 | 0.1494 | 0.1496 | 100.3 | 3599 | 98.8 | 973.521 | 2183 | 15051255.1641 | 2.49e-09 | 1.2072
8713 | 7236 | 120.6 | 5.025 | 2934 | 751 | 2881.1 | 769.608 | 0.1497 | 0.1497 | 100 | 3599 | 98.8 | 973.67 | 2183 | 15051255.1641 | 2.495e-09 | 1.208
8714 | 7237 | 120.6167 | 5.0257 | 2932 | 751 | 2878.6 | 769.759 | 0.1495 | 0.1495 | 100 | 3599 | 98.8 | 973.821 | 2181 | 15037465.6495 | 2.4917e-09 | 1.2079
8715 | 7238 | 120.6333 | 5.0264 | 2930 | 751 | 2875.7 | 769.906 | 0.1496 | 0.1496 | 100 | 3599 | 98.8 | 973.968 | 2179 | 15023676.1349 | 2.4933e-09 | 1.2085
8716 | 7239 | 120.65 | 5.0271 | 2929 | 751 | 2874.3 | 770.058 | 0.1495 | 0.1497 | 100 | 3600 | 98.7 | 974.12 | 2178 | 15016781.3776 | 2.4917e-09 | 1.2084
8717 | 7240 | 120.6667 | 5.0278 | 2928 | 751 | 2874 | 770.205 | 0.1495 | 0.1494 | 99.9 | 3602 | 98.7 | 974.267 | 2177 | 15009886.6203 | 2.4917e-09 | 1.2086
8718 | 7241 | 120.6833 | 5.0285 | 2926 | 751 | 2876.1 | 770.357 | 0.1495 | 0.1495 | 100 | 3602 | 98.7 | 974.419 | 2175 | 14996097.1058 | 2.4917e-09 | 1.209
8719 | 7242 | 120.7 | 5.0292 | 2933 | 751 | 2885.2 | 770.504 | 0.1493 | 0.1493 | 100.1 | 3602 | 98.8 | 974.566 | 2182 | 15044360.4068 | 2.4883e-09 | 1.2071
8720 | 7243 | 120.7167 | 5.0299 | 2941 | 751 | 2889.1 | 770.655 | 0.1494 | 0.1494 | 100.2 | 3602 | 98.7 | 974.717 | 2190 | 15099518.4651 | 2.49e-09 | 1.2059
8721 | 7244 | 120.7333 | 5.0306 | 2940 | 751 | 2881.8 | 770.803 | 0.1496 | 0.1496 | 100.4 | 3602 | 98.7 | 974.865 | 2189 | 15092623.7078 | 2.4933e-09 | 1.2067
8722 | 7245 | 120.75 | 5.0312 | 2931 | 751 | 2872.2 | 770.954 | 0.1492 | 0.1492 | 100.6 | 3602 | 98.7 | 975.016 | 2180 | 15030570.8922 | 2.4867e-09 | 1.2072
8723 | 7246 | 120.7667 | 5.0319 | 2921 | 751 | 2861.1 | 771.105 | 0.1496 | 0.1496 | 100.9 | 3599 | 98.7 | 975.167 | 2170 | 14961623.3193 | 2.4933e-09 | 1.2102
8724 | 7247 | 120.7833 | 5.0326 | 2913 | 751 | 2855.4 | 771.252 | 0.1493 | 0.1493 | 101 | 3599 | 98.8 | 975.314 | 2162 | 14906465.261 | 2.4883e-09 | 1.2108
8725 | 7248 | 120.8 | 5.0333 | 2904 | 751 | 2849.7 | 771.403 | 0.1496 | 0.1496 | 101.3 | 3599 | 98.9 | 975.465 | 2153 | 14844412.4454 | 2.4933e-09 | 1.2133
8726 | 7249 | 120.8167 | 5.034 | 2899 | 751 | 2847.9 | 771.551 | 0.1493 | 0.1493 | 101.6 | 3599 | 98.8 | 975.613 | 2148 | 14809938.6589 | 2.4883e-09 | 1.2135
8727 | 7250 | 120.8333 | 5.0347 | 2897 | 751 | 2846.2 | 771.702 | 0.1494 | 0.1494 | 101.8 | 3599 | 98.8 | 975.764 | 2146 | 14796149.1443 | 2.49e-09 | 1.2141
8728 | 7251 | 120.85 | 5.0354 | 2901 | 751 | 2853.5 | 771.853 | 0.1494 | 0.1494 | 102 | 3602 | 98.7 | 975.915 | 2150 | 14823728.1735 | 2.49e-09 | 1.2134
8729 | 7252 | 120.8667 | 5.0361 | 2905 | 751 | 2850.7 | 772.001 | 0.1495 | 0.1495 | 102.4 | 3599 | 98.7 | 976.063 | 2154 | 14851307.2027 | 2.4917e-09 | 1.2129
8730 | 7253 | 120.8833 | 5.0368 | 2899 | 751 | 2841 | 772.151 | 0.1491 | 0.1491 | 102.4 | 3602 | 98.8 | 976.213 | 2148 | 14809938.6589 | 2.485e-09 | 1.2129
8731 | 7254 | 120.9 | 5.0375 | 2891 | 751 | 2839.7 | 772.299 | 0.1493 | 0.1494 | 102.6 | 3602 | 98.8 | 976.361 | 2140 | 14754780.6006 | 2.4883e-09 | 1.215
8732 | 7255 | 120.9167 | 5.0382 | 2890 | 751 | 2838.6 | 772.45 | 0.1495 | 0.1495 | 102.6 | 3602 | 98.8 | 976.512 | 2139 | 14747885.8433 | 2.4917e-09 | 1.2157
8733 | 7256 | 120.9333 | 5.0389 | 2892 | 751 | 2835.9 | 772.601 | 0.1491 | 0.1491 | 102.7 | 3602 | 98.7 | 976.663 | 2141 | 14761675.3579 | 2.485e-09 | 1.2143
8734 | 7257 | 120.95 | 5.0396 | 2887 | 751 | 2837.5 | 772.749 | 0.1494 | 0.1494 | 102.8 | 3602 | 98.8 | 976.811 | 2136 | 14727201.5714 | 2.49e-09 | 1.216
8735 | 7258 | 120.9667 | 5.0403 | 2890 | 751 | 2843.4 | 772.9 | 0.1496 | 0.1491 | 102.9 | 3602 | 98.8 | 976.962 | 2139 | 14747885.8433 | 2.4933e-09 | 1.216
8736 | 7259 | 120.9833 | 5.041 | 2894 | 751 | 2844.8 | 773.052 | 0.1492 | 0.1492 | 102.9 | 3601 | 98.8 | 977.114 | 2143 | 14775464.8725 | 2.4867e-09 | 1.2141
8737 | 7260 | 121 | 5.0417 | 2903 | 751 | 2851.9 | 773.199 | 0.1492 | 0.1492 | 102.9 | 3599 | 98.8 | 977.261 | 2152 | 14837517.6881 | 2.4867e-09 | 1.2125
8738 | 7261 | 121.0167 | 5.0424 | 2900 | 751 | 2841.7 | 773.349 | 0.1491 | 0.1491 | 102.9 | 3599 | 98.8 | 977.411 | 2149 | 14816833.4162 | 2.485e-09 | 1.2127
8739 | 7262 | 121.0333 | 5.0431 | 2890 | 751 | 2837.5 | 773.497 | 0.1495 | 0.1493 | 102.9 | 3599 | 98.7 | 977.559 | 2139 | 14747885.8433 | 2.4917e-09 | 1.2157
8740 | 7263 | 121.05 | 5.0438 | 2884 | 751 | 2833.5 | 773.648 | 0.1496 | 0.1496 | 102.6 | 3599 | 98.8 | 977.71 | 2133 | 14706517.2996 | 2.4933e-09 | 1.2171
8741 | 7264 | 121.0667 | 5.0444 | 2888 | 751 | 2833.2 | 773.795 | 0.1493 | 0.1493 | 102.8 | 3599 | 98.8 | 977.857 | 2137 | 14734096.3287 | 2.4883e-09 | 1.2156
8742 | 7265 | 121.0833 | 5.0451 | 2887 | 751 | 2834 | 773.947 | 0.1493 | 0.1493 | 102.6 | 3598 | 98.8 | 978.009 | 2136 | 14727201.5714 | 2.4883e-09 | 1.2157
8743 | 7266 | 121.1 | 5.0458 | 2889 | 751 | 2837.9 | 774.098 | 0.1491 | 0.1493 | 102.5 | 3598 | 98.7 | 978.16 | 2138 | 14740991.086 | 2.485e-09 | 1.2148
8744 | 7267 | 121.1167 | 5.0465 | 2890 | 751 | 2842.4 | 774.245 | 0.1491 | 0.1491 | 102.3 | 3598 | 98.8 | 978.307 | 2139 | 14747885.8433 | 2.485e-09 | 1.2146
8745 | 7268 | 121.1333 | 5.0472 | 2897 | 751 | 2850.8 | 774.396 | 0.1496 | 0.1496 | 102.3 | 3598 | 98.8 | 978.458 | 2146 | 14796149.1443 | 2.4933e-09 | 1.2147
8746 | 7269 | 121.15 | 5.0479 | 2909 | 751 | 2851 | 774.543 | 0.1493 | 0.1493 | 101.9 | 3598 | 98.8 | 978.605 | 2158 | 14878886.2318 | 2.4883e-09 | 1.2116
8747 | 7270 | 121.1667 | 5.0486 | 2901 | 751 | 2841 | 774.695 | 0.149 | 0.1492 | 102 | 3598 | 98.8 | 978.757 | 2150 | 14823728.1735 | 2.4833e-09 | 1.2123
8748 | 7271 | 121.1833 | 5.0493 | 2890 | 751 | 2839.3 | 774.846 | 0.1494 | 0.1496 | 101.9 | 3598 | 98.8 | 978.908 | 2139 | 14747885.8433 | 2.49e-09 | 1.2154
8749 | 7272 | 121.2 | 5.05 | 2893 | 751 | 2839.3 | 774.994 | 0.1491 | 0.1491 | 101.7 | 3598 | 98.8 | 979.056 | 2142 | 14768570.1152 | 2.485e-09 | 1.2141
8750 | 7273 | 121.2167 | 5.0507 | 2893 | 751 | 2840.1 | 775.145 | 0.1495 | 0.1495 | 101.4 | 3598 | 98.8 | 979.207 | 2142 | 14768570.1152 | 2.4917e-09 | 1.2151
8751 | 7274 | 121.2333 | 5.0514 | 2893 | 751 | 2841.4 | 775.292 | 0.1495 | 0.1495 | 101.2 | 3598 | 98.7 | 979.354 | 2142 | 14768570.1152 | 2.4917e-09 | 1.2151
8752 | 7275 | 121.25 | 5.0521 | 2897 | 751 | 2843.5 | 775.444 | 0.1492 | 0.1491 | 101.1 | 3598 | 98.8 | 979.506 | 2146 | 14796149.1443 | 2.4867e-09 | 1.2136
8753 | 7276 | 121.2667 | 5.0528 | 2897 | 751 | 2847.1 | 775.594 | 0.1491 | 0.1491 | 100.8 | 3598 | 98.7 | 979.656 | 2146 | 14796149.1443 | 2.485e-09 | 1.2133
8754 | 7277 | 121.2833 | 5.0535 | 2901 | 751 | 2858.1 | 775.741 | 0.1495 | 0.1495 | 101 | 3598 | 98.8 | 979.803 | 2150 | 14823728.1735 | 2.4917e-09 | 1.2136
8755 | 7278 | 121.3 | 5.0542 | 2916 | 751 | 2862.7 | 775.892 | 0.1492 | 0.1492 | 100.4 | 3598 | 98.8 | 979.954 | 2165 | 14927149.5328 | 2.4867e-09 | 1.21
8756 | 7279 | 121.3167 | 5.0549 | 2913 | 751 | 2858 | 776.039 | 0.1493 | 0.1496 | 100.3 | 3598 | 98.8 | 980.101 | 2162 | 14906465.261 | 2.4883e-09 | 1.2108
8757 | 7280 | 121.3333 | 5.0556 | 2909 | 751 | 2858.3 | 776.191 | 0.1496 | 0.149 | 100.3 | 3598 | 98.8 | 980.253 | 2158 | 14878886.2318 | 2.4933e-09 | 1.2124
8758 | 7281 | 121.35 | 5.0563 | 2910 | 751 | 2857.5 | 776.338 | 0.1493 | 0.1493 | 100.3 | 3598 | 98.8 | 980.4 | 2159 | 14885780.9891 | 2.4883e-09 | 1.2114
8759 | 7282 | 121.3667 | 5.0569 | 2909 | 751 | 2858.2 | 776.489 | 0.1491 | 0.1491 | 100 | 3598 | 98.7 | 980.551 | 2158 | 14878886.2318 | 2.485e-09 | 1.2111
8760 | 7283 | 121.3833 | 5.0576 | 2913 | 751 | 2860.9 | 776.637 | 0.149 | 0.149 | 100.2 | 3598 | 98.8 | 980.699 | 2162 | 14906465.261 | 2.4833e-09 | 1.21
8761 | 7284 | 121.4 | 5.0583 | 2917 | 751 | 2861.4 | 776.788 | 0.1491 | 0.1494 | 100.1 | 3599 | 98.7 | 980.85 | 2166 | 14934044.2901 | 2.485e-09 | 1.2096
8762 | 7285 | 121.4167 | 5.059 | 2913 | 751 | 2863.3 | 776.935 | 0.1492 | 0.1492 | 99.9 | 3599 | 98.7 | 980.997 | 2162 | 14906465.261 | 2.4867e-09 | 1.2106
8763 | 7286 | 121.4333 | 5.0597 | 2916 | 751 | 2867.6 | 777.086 | 0.1493 | 0.1493 | 100 | 3599 | 98.8 | 981.148 | 2165 | 14927149.5328 | 2.4883e-09 | 1.2103
8764 | 7287 | 121.45 | 5.0604 | 2928 | 751 | 2878.7 | 777.237 | 0.1494 | 0.1494 | 99.9 | 3600 | 98.8 | 981.299 | 2177 | 15009886.6203 | 2.49e-09 | 1.2083
8765 | 7288 | 121.4667 | 5.0611 | 2930 | 751 | 2872.2 | 777.385 | 0.1492 | 0.1492 | 99.9 | 3602 | 98.7 | 981.447 | 2179 | 15023676.1349 | 2.4867e-09 | 1.2074
8766 | 7289 | 121.4833 | 5.0618 | 2924 | 751 | 2865.7 | 777.536 | 0.1491 | 0.1491 | 100 | 3602 | 98.7 | 981.598 | 2173 | 14982307.5912 | 2.485e-09 | 1.2083
8767 | 7290 | 121.5 | 5.0625 | 2919 | 751 | 2863.2 | 777.684 | 0.1489 | 0.1489 | 100.2 | 3602 | 98.8 | 981.746 | 2168 | 14947833.8047 | 2.4817e-09 | 1.2087
8768 | 7291 | 121.5167 | 5.0632 | 2912 | 751 | 2859.9 | 777.834 | 0.1493 | 0.1495 | 100.3 | 3602 | 98.7 | 981.896 | 2161 | 14899570.5037 | 2.4883e-09 | 1.211
8769 | 7292 | 121.5333 | 5.0639 | 2913 | 751 | 2864.2 | 777.985 | 0.1495 | 0.1495 | 100.5 | 3602 | 98.8 | 982.047 | 2162 | 14906465.261 | 2.4917e-09 | 1.2114
8770 | 7293 | 121.55 | 5.0646 | 2919 | 751 | 2866.1 | 778.133 | 0.1493 | 0.1493 | 100.8 | 3602 | 98.8 | 982.195 | 2168 | 14947833.8047 | 2.4883e-09 | 1.2097
8771 | 7294 | 121.5667 | 5.0653 | 2915 | 751 | 2861.6 | 778.283 | 0.1494 | 0.1492 | 100.9 | 3602 | 98.8 | 982.345 | 2164 | 14920254.7756 | 2.49e-09 | 1.2107
8772 | 7295 | 121.5833 | 5.066 | 2906 | 751 | 2856.5 | 778.434 | 0.1491 | 0.1491 | 101.2 | 3599 | 98.8 | 982.496 | 2155 | 14858201.96 | 2.485e-09 | 1.2116
8773 | 7296 | 121.6 | 5.0667 | 2906 | 751 | 2858.6 | 778.582 | 0.1492 | 0.1492 | 101.5 | 3602 | 98.6 | 982.644 | 2155 | 14858201.96 | 2.4867e-09 | 1.2119
8774 | 7297 | 121.6167 | 5.0674 | 2913 | 751 | 2854.2 | 778.732 | 0.1491 | 0.1491 | 101.7 | 3599 | 98.7 | 982.794 | 2162 | 14906465.261 | 2.485e-09 | 1.2103
8775 | 7298 | 121.6333 | 5.0681 | 2900 | 751 | 2838 | 778.88 | 0.1489 | 0.1491 | 101.9 | 3601 | 98.7 | 982.942 | 2149 | 14816833.4162 | 2.4817e-09 | 1.2122
8776 | 7299 | 121.65 | 5.0687 | 2887 | 751 | 2829.7 | 779.031 | 0.1489 | 0.1489 | 102.1 | 3602 | 98.7 | 983.093 | 2136 | 14727201.5714 | 2.4817e-09 | 1.2147
8777 | 7300 | 121.6667 | 5.0694 | 2878 | 751 | 2822.7 | 779.178 | 0.1489 | 0.1489 | 102.3 | 3602 | 98.8 | 983.24 | 2127 | 14665148.7558 | 2.4817e-09 | 1.2164
8778 | 7301 | 121.6833 | 5.0701 | 2870 | 751 | 2819.2 | 779.329 | 0.1495 | 0.1494 | 102.5 | 3602 | 98.7 | 983.391 | 2119 | 14609990.6975 | 2.4917e-09 | 1.2195
8779 | 7302 | 121.7 | 5.0708 | 2875 | 751 | 2822.2 | 779.48 | 0.1494 | 0.1492 | 102.7 | 3602 | 98.8 | 983.542 | 2124 | 14644464.484 | 2.49e-09 | 1.2183
8780 | 7303 | 121.7167 | 5.0715 | 2870 | 751 | 2832.8 | 779.628 | 0.1497 | 0.1497 | 102.7 | 3602 | 98.7 | 983.69 | 2119 | 14609990.6975 | 2.495e-09 | 1.2201
8781 | 7304 | 121.7333 | 5.0722 | 2887 | 751 | 2838.4 | 779.776 | 0.1498 | 0.1498 | 102.8 | 3602 | 98.7 | 983.838 | 2136 | 14727201.5714 | 2.4967e-09 | 1.2171
8782 | 7305 | 121.75 | 5.0729 | 2888 | 751 | 2831.1 | 779.927 | 0.1493 | 0.1493 | 102.9 | 3602 | 98.8 | 983.989 | 2137 | 14734096.3287 | 2.4883e-09 | 1.2156
8783 | 7306 | 121.7667 | 5.0736 | 2882 | 751 | 2826.2 | 780.076 | 0.1495 | 0.1494 | 102.9 | 3600 | 98.8 | 984.138 | 2131 | 14692727.785 | 2.4917e-09 | 1.2172
8784 | 7307 | 121.7833 | 5.0743 | 2879 | 751 | 2824.9 | 780.227 | 0.1495 | 0.1496 | 102.9 | 3598 | 98.8 | 984.289 | 2128 | 14672043.5131 | 2.4917e-09 | 1.2178
8785 | 7308 | 121.8 | 5.075 | 2877 | 751 | 2822.6 | 780.374 | 0.1495 | 0.1496 | 102.9 | 3599 | 98.9 | 984.436 | 2126 | 14658253.9985 | 2.4917e-09 | 1.2182
8786 | 7309 | 121.8167 | 5.0757 | 2877 | 751 | 2822.7 | 780.526 | 0.1493 | 0.1493 | 102.7 | 3598 | 98.7 | 984.588 | 2126 | 14658253.9985 | 2.4883e-09 | 1.2176
8787 | 7310 | 121.8333 | 5.0764 | 2876 | 751 | 2825.5 | 780.677 | 0.1494 | 0.1494 | 102.6 | 3599 | 98.8 | 984.739 | 2125 | 14651359.2413 | 2.49e-09 | 1.2181
8788 | 7311 | 121.85 | 5.0771 | 2880 | 751 | 2828.7 | 780.825 | 0.1494 | 0.1494 | 102.7 | 3598 | 98.8 | 984.887 | 2129 | 14678938.2704 | 2.49e-09 | 1.2173
8789 | 7312 | 121.8667 | 5.0778 | 2884 | 751 | 2833.9 | 780.976 | 0.1496 | 0.1493 | 102.5 | 3599 | 98.7 | 985.038 | 2133 | 14706517.2996 | 2.4933e-09 | 1.2171
8790 | 7313 | 121.8833 | 5.0785 | 2882 | 751 | 2828.6 | 781.123 | 0.1493 | 0.1493 | 102.2 | 3599 | 98.8 | 985.185 | 2131 | 14692727.785 | 2.4883e-09 | 1.2167
8791 | 7314 | 121.9 | 5.0792 | 2880 | 751 | 2830 | 781.275 | 0.1492 | 0.1492 | 102.1 | 3598 | 98.8 | 985.337 | 2129 | 14678938.2704 | 2.4867e-09 | 1.2168
8792 | 7315 | 121.9167 | 5.0799 | 2881 | 751 | 2830.4 | 781.422 | 0.1495 | 0.1494 | 102.2 | 3599 | 98.8 | 985.484 | 2130 | 14685833.0277 | 2.4917e-09 | 1.2174
8793 | 7316 | 121.9333 | 5.0806 | 2881 | 751 | 2828.1 | 781.574 | 0.1495 | 0.1495 | 101.9 | 3599 | 98.8 | 985.636 | 2130 | 14685833.0277 | 2.4917e-09 | 1.2174
8794 | 7317 | 121.95 | 5.0812 | 2881 | 751 | 2830.8 | 781.721 | 0.1496 | 0.1496 | 102 | 3599 | 98.7 | 985.783 | 2130 | 14685833.0277 | 2.4933e-09 | 1.2177
8795 | 7318 | 121.9667 | 5.0819 | 2884 | 751 | 2832.1 | 781.872 | 0.1498 | 0.1498 | 101.8 | 3598 | 98.8 | 985.934 | 2133 | 14706517.2996 | 2.4967e-09 | 1.2177
8796 | 7319 | 121.9833 | 5.0826 | 2887 | 751 | 2838.7 | 782.024 | 0.1492 | 0.1492 | 101.8 | 3599 | 98.8 | 986.086 | 2136 | 14727201.5714 | 2.4867e-09 | 1.2155
8797 | 7320 | 122 | 5.0833 | 2891 | 751 | 2842 | 782.171 | 0.1494 | 0.1496 | 101.7 | 3598 | 98.8 | 986.233 | 2140 | 14754780.6006 | 2.49e-09 | 1.2153
8798 | 7321 | 122.0167 | 5.084 | 2894 | 751 | 2841.8 | 782.323 | 0.1494 | 0.1497 | 100.9 | 3598 | 98.8 | 986.385 | 2143 | 14775464.8725 | 2.49e-09 | 1.2147
8799 | 7322 | 122.0333 | 5.0847 | 2892 | 751 | 2845.5 | 782.47 | 0.1496 | 0.1496 | 101 | 3598 | 98.8 | 986.532 | 2141 | 14761675.3579 | 2.4933e-09 | 1.2156
8800 | 7323 | 122.05 | 5.0854 | 2896 | 751 | 2846.4 | 782.622 | 0.1496 | 0.1496 | 101.1 | 3598 | 98.8 | 986.684 | 2145 | 14789254.387 | 2.4933e-09 | 1.2149
8801 | 7324 | 122.0667 | 5.0861 | 2898 | 751 | 2848.9 | 782.77 | 0.1497 | 0.1497 | 100.9 | 3598 | 98.8 | 986.832 | 2147 | 14803043.9016 | 2.495e-09 | 1.2147
8802 | 7325 | 122.0833 | 5.0868 | 2902 | 751 | 2851 | 782.921 | 0.1494 | 0.1494 | 100.7 | 3598 | 98.6 | 986.983 | 2151 | 14830622.9308 | 2.49e-09 | 1.2132
8803 | 7326 | 122.1 | 5.0875 | 2905 | 751 | 2852.1 | 783.071 | 0.1494 | 0.1494 | 100.6 | 3598 | 98.8 | 987.133 | 2154 | 14851307.2027 | 2.49e-09 | 1.2126
8804 | 7327 | 122.1167 | 5.0882 | 2905 | 751 | 2862 | 783.22 | 0.1496 | 0.1496 | 100.5 | 3598 | 98.8 | 987.282 | 2154 | 14851307.2027 | 2.4933e-09 | 1.2132
8805 | 7328 | 122.1333 | 5.0889 | 2910 | 751 | 2865 | 783.371 | 0.1497 | 0.1494 | 100.1 | 3599 | 98.8 | 987.433 | 2159 | 14885780.9891 | 2.495e-09 | 1.2125
8806 | 7329 | 122.15 | 5.0896 | 2914 | 751 | 2864.2 | 783.519 | 0.1492 | 0.1495 | 100.3 | 3599 | 98.9 | 987.581 | 2163 | 14913360.0183 | 2.4867e-09 | 1.2104
8807 | 7330 | 122.1667 | 5.0903 | 2915 | 751 | 2863 | 783.67 | 0.1492 | 0.1492 | 100.1 | 3599 | 98.8 | 987.732 | 2164 | 14920254.7756 | 2.4867e-09 | 1.2102
8808 | 7331 | 122.1833 | 5.091 | 2915 | 751 | 2860.7 | 783.82 | 0.1492 | 0.1492 | 100 | 3599 | 98.7 | 987.882 | 2164 | 14920254.7756 | 2.4867e-09 | 1.2102
8809 | 7332 | 122.2 | 5.0917 | 2915 | 751 | 2862.8 | 783.969 | 0.1492 | 0.1492 | 100 | 3599 | 98.8 | 988.031 | 2164 | 14920254.7756 | 2.4867e-09 | 1.2102
8810 | 7333 | 122.2167 | 5.0924 | 2913 | 751 | 2863.3 | 784.12 | 0.1497 | 0.1497 | 99.9 | 3599 | 98.7 | 988.182 | 2162 | 14906465.261 | 2.495e-09 | 1.2119
8811 | 7334 | 122.2333 | 5.0931 | 2917 | 751 | 2868.7 | 784.268 | 0.1497 | 0.1497 | 99.8 | 3600 | 98.8 | 988.33 | 2166 | 14934044.2901 | 2.495e-09 | 1.2112
8812 | 7335 | 122.25 | 5.0938 | 2920 | 751 | 2868.2 | 784.419 | 0.1496 | 0.1496 | 99.9 | 3602 | 98.8 | 988.481 | 2169 | 14954728.562 | 2.4933e-09 | 1.2104
8813 | 7336 | 122.2667 | 5.0944 | 2924 | 751 | 2871.8 | 784.566 | 0.1496 | 0.1496 | 100 | 3602 | 98.8 | 988.628 | 2173 | 14982307.5912 | 2.4933e-09 | 1.2096
8814 | 7337 | 122.2833 | 5.0951 | 2926 | 751 | 2871.8 | 784.718 | 0.1492 | 0.1492 | 100.1 | 3602 | 98.8 | 988.78 | 2175 | 14996097.1058 | 2.4867e-09 | 1.2082
8815 | 7338 | 122.3 | 5.0958 | 2925 | 751 | 2867.5 | 784.869 | 0.1493 | 0.1495 | 100.2 | 3602 | 98.7 | 988.931 | 2174 | 14989202.3485 | 2.4883e-09 | 1.2086
8816 | 7339 | 122.3167 | 5.0965 | 2917 | 751 | 2862.2 | 785.016 | 0.1497 | 0.1497 | 100.4 | 3602 | 98.8 | 989.078 | 2166 | 14934044.2901 | 2.495e-09 | 1.2112
8817 | 7340 | 122.3333 | 5.0972 | 2912 | 751 | 2856.7 | 785.167 | 0.1491 | 0.1491 | 100.6 | 3602 | 98.8 | 989.229 | 2161 | 14899570.5037 | 2.485e-09 | 1.2105
8818 | 7341 | 122.35 | 5.0979 | 2906 | 751 | 2851.4 | 785.314 | 0.1495 | 0.1495 | 100.8 | 3601 | 98.8 | 989.376 | 2155 | 14858201.96 | 2.4917e-09 | 1.2127
8819 | 7342 | 122.3667 | 5.0986 | 2903 | 751 | 2848.2 | 785.466 | 0.1493 | 0.1493 | 101 | 3598 | 98.8 | 989.528 | 2152 | 14837517.6881 | 2.4883e-09 | 1.2127
8820 | 7343 | 122.3833 | 5.0993 | 2898 | 751 | 2843.4 | 785.613 | 0.1496 | 0.1496 | 101.3 | 3599 | 98.7 | 989.675 | 2147 | 14803043.9016 | 2.4933e-09 | 1.2145
8821 | 7344 | 122.4 | 5.1 | 2896 | 751 | 2843.1 | 785.764 | 0.1495 | 0.1495 | 101.5 | 3599 | 98.8 | 989.826 | 2145 | 14789254.387 | 2.4917e-09 | 1.2146
8822 | 7345 | 122.4167 | 5.1007 | 2896 | 751 | 2846.6 | 785.912 | 0.1492 | 0.1496 | 101.9 | 3602 | 98.8 | 989.974 | 2145 | 14789254.387 | 2.4867e-09 | 1.2138
8823 | 7346 | 122.4333 | 5.1014 | 2897 | 751 | 2843.7 | 786.063 | 0.1492 | 0.1492 | 102 | 3602 | 98.7 | 990.125 | 2146 | 14796149.1443 | 2.4867e-09 | 1.2136
8824 | 7347 | 122.45 | 5.1021 | 2900 | 751 | 2840.9 | 786.214 | 0.1493 | 0.1493 | 102.2 | 3599 | 98.8 | 990.276 | 2149 | 14816833.4162 | 2.4883e-09 | 1.2133
8825 | 7348 | 122.4667 | 5.1028 | 2890 | 751 | 2832.6 | 786.361 | 0.1497 | 0.1497 | 102.4 | 3602 | 98.8 | 990.423 | 2139 | 14747885.8433 | 2.495e-09 | 1.2163
8826 | 7349 | 122.4833 | 5.1035 | 2882 | 751 | 2828.6 | 786.512 | 0.1496 | 0.1492 | 102.4 | 3602 | 98.8 | 990.574 | 2131 | 14692727.785 | 2.4933e-09 | 1.2175
8827 | 7350 | 122.5 | 5.1042 | 2879 | 751 | 2824.6 | 786.66 | 0.1497 | 0.1491 | 102.6 | 3602 | 98.8 | 990.722 | 2128 | 14672043.5131 | 2.495e-09 | 1.2184
8828 | 7351 | 122.5167 | 5.1049 | 2875 | 751 | 2823.6 | 786.811 | 0.1495 | 0.1495 | 102.7 | 3602 | 98.8 | 990.873 | 2124 | 14644464.484 | 2.4917e-09 | 1.2186
8829 | 7352 | 122.5333 | 5.1056 | 2874 | 751 | 2823 | 786.962 | 0.1491 | 0.1491 | 102.8 | 3602 | 98.8 | 991.024 | 2123 | 14637569.7267 | 2.485e-09 | 1.2177
8830 | 7353 | 122.55 | 5.1063 | 2874 | 751 | 2820.7 | 787.11 | 0.1493 | 0.1496 | 102.7 | 3601 | 98.8 | 991.172 | 2123 | 14637569.7267 | 2.4883e-09 | 1.2182
8831 | 7354 | 122.5667 | 5.1069 | 2875 | 751 | 2828.1 | 787.261 | 0.1492 | 0.1492 | 102.8 | 3602 | 98.8 | 991.323 | 2124 | 14644464.484 | 2.4867e-09 | 1.2178
8832 | 7355 | 122.5833 | 5.1076 | 2880 | 751 | 2825.9 | 787.409 | 0.1491 | 0.1491 | 102.8 | 3599 | 98.9 | 991.471 | 2129 | 14678938.2704 | 2.485e-09 | 1.2165
8833 | 7356 | 122.6 | 5.1083 | 2879 | 751 | 2825.4 | 787.56 | 0.1493 | 0.1491 | 102.7 | 3599 | 98.7 | 991.622 | 2128 | 14672043.5131 | 2.4883e-09 | 1.2173
8834 | 7357 | 122.6167 | 5.109 | 2877 | 751 | 2821.8 | 787.711 | 0.1496 | 0.1496 | 102.7 | 3599 | 98.8 | 991.773 | 2126 | 14658253.9985 | 2.4933e-09 | 1.2185
8835 | 7358 | 122.6333 | 5.1097 | 2876 | 751 | 2817.8 | 787.859 | 0.1494 | 0.1494 | 102.7 | 3599 | 98.8 | 991.921 | 2125 | 14651359.2413 | 2.49e-09 | 1.2181
8836 | 7359 | 122.65 | 5.1104 | 2867 | 751 | 2819.8 | 788.009 | 0.1494 | 0.1494 | 102.6 | 3599 | 98.8 | 992.071 | 2116 | 14589306.4256 | 2.49e-09 | 1.2198
8837 | 7360 | 122.6667 | 5.1111 | 2866 | 751 | 2815.9 | 788.158 | 0.1497 | 0.1495 | 102.5 | 3598 | 98.9 | 992.22 | 2115 | 14582411.6683 | 2.495e-09 | 1.2208
8838 | 7361 | 122.6833 | 5.1118 | 2869 | 751 | 2817.1 | 788.308 | 0.1493 | 0.1493 | 102.4 | 3598 | 98.7 | 992.37 | 2118 | 14603095.9402 | 2.4883e-09 | 1.2192
8839 | 7362 | 122.7 | 5.1125 | 2872 | 751 | 2821.2 | 788.455 | 0.1493 | 0.1493 | 101.9 | 3598 | 98.8 | 992.517 | 2121 | 14623780.2121 | 2.4883e-09 | 1.2186
8840 | 7363 | 122.7167 | 5.1132 | 2875 | 751 | 2825.3 | 788.607 | 0.1492 | 0.1496 | 102.1 | 3598 | 98.8 | 992.669 | 2124 | 14644464.484 | 2.4867e-09 | 1.2178
8841 | 7364 | 122.7333 | 5.1139 | 2881 | 751 | 2833.9 | 788.754 | 0.1495 | 0.1494 | 101.9 | 3598 | 98.8 | 992.816 | 2130 | 14685833.0277 | 2.4917e-09 | 1.2174
8842 | 7365 | 122.75 | 5.1146 | 2881 | 751 | 2834.4 | 788.906 | 0.1491 | 0.1491 | 101.8 | 3598 | 98.8 | 992.968 | 2130 | 14685833.0277 | 2.485e-09 | 1.2163
8843 | 7366 | 122.7667 | 5.1153 | 2888 | 751 | 2836.7 | 789.057 | 0.1496 | 0.1496 | 101.8 | 3598 | 98.7 | 993.119 | 2137 | 14734096.3287 | 2.4933e-09 | 1.2164
8844 | 7367 | 122.7833 | 5.116 | 2887 | 751 | 2834.3 | 789.204 | 0.1496 | 0.1494 | 101.2 | 3598 | 98.8 | 993.266 | 2136 | 14727201.5714 | 2.4933e-09 | 1.2166
8845 | 7368 | 122.8 | 5.1167 | 2882 | 751 | 2832.7 | 789.356 | 0.1494 | 0.1494 | 101.5 | 3598 | 98.8 | 993.418 | 2131 | 14692727.785 | 2.49e-09 | 1.217
8846 | 7369 | 122.8167 | 5.1174 | 2883 | 751 | 2829.5 | 789.503 | 0.1491 | 0.1498 | 101.2 | 3598 | 98.8 | 993.565 | 2132 | 14699622.5423 | 2.485e-09 | 1.216
8847 | 7370 | 122.8333 | 5.1181 | 2881 | 751 | 2827.7 | 789.653 | 0.149 | 0.1492 | 100.9 | 3598 | 98.7 | 993.715 | 2130 | 14685833.0277 | 2.4833e-09 | 1.2161
8848 | 7371 | 122.85 | 5.1188 | 2888 | 751 | 2829.9 | 789.802 | 0.1491 | 0.1491 | 100.8 | 3598 | 98.7 | 993.864 | 2137 | 14734096.3287 | 2.485e-09 | 1.215
8849 | 7372 | 122.8667 | 5.1194 | 2891 | 751 | 2827.1 | 789.952 | 0.1498 | 0.1498 | 100.9 | 3598 | 98.7 | 994.014 | 2140 | 14754780.6006 | 2.4967e-09 | 1.2163
8850 | 7373 | 122.8833 | 5.1201 | 2886 | 751 | 2843.8 | 790.101 | 0.1495 | 0.1495 | 100.7 | 3598 | 98.8 | 994.163 | 2135 | 14720306.8141 | 2.4917e-09 | 1.2165
8851 | 7374 | 122.9 | 5.1208 | 2907 | 751 | 2858.6 | 790.253 | 0.1494 | 0.1494 | 100.3 | 3598 | 98.8 | 994.315 | 2156 | 14865096.7172 | 2.49e-09 | 1.2122
8852 | 7375 | 122.9167 | 5.1215 | 2913 | 751 | 2857.4 | 790.4 | 0.1493 | 0.1497 | 100.5 | 3598 | 98.8 | 994.462 | 2162 | 14906465.261 | 2.4883e-09 | 1.2108
8853 | 7376 | 122.9333 | 5.1222 | 2910 | 751 | 2855.9 | 790.549 | 0.1492 | 0.1492 | 100 | 3598 | 98.8 | 994.611 | 2159 | 14885780.9891 | 2.4867e-09 | 1.2111
8854 | 7377 | 122.95 | 5.1229 | 2910 | 751 | 2854.8 | 790.7 | 0.1493 | 0.1493 | 100.1 | 3598 | 98.8 | 994.762 | 2159 | 14885780.9891 | 2.4883e-09 | 1.2114
8855 | 7378 | 122.9667 | 5.1236 | 2907 | 751 | 2855.2 | 790.848 | 0.1495 | 0.1495 | 99.8 | 3598 | 98.8 | 994.91 | 2156 | 14865096.7172 | 2.4917e-09 | 1.2125
8856 | 7379 | 122.9833 | 5.1243 | 2906 | 751 | 2855.8 | 790.999 | 0.1496 | 0.1494 | 100 | 3599 | 98.7 | 995.061 | 2155 | 14858201.96 | 2.4933e-09 | 1.213
8857 | 7380 | 123 | 5.125 | 2906 | 751 | 2856 | 791.15 | 0.1492 | 0.1492 | 100 | 3599 | 98.8 | 995.212 | 2155 | 14858201.96 | 2.4867e-09 | 1.2119
8858 | 7381 | 123.0167 | 5.1257 | 2913 | 751 | 2865.6 | 791.298 | 0.1497 | 0.1497 | 100 | 3599 | 98.8 | 995.36 | 2162 | 14906465.261 | 2.495e-09 | 1.2119
8859 | 7382 | 123.0333 | 5.1264 | 2922 | 751 | 2877.1 | 791.448 | 0.15 | 0.1494 | 99.9 | 3601 | 98.7 | 995.51 | 2171 | 14968518.0766 | 2.5e-09 | 1.2111
8860 | 7383 | 123.05 | 5.1271 | 2929 | 751 | 2872.9 | 791.599 | 0.1496 | 0.1496 | 100 | 3602 | 98.8 | 995.661 | 2178 | 15016781.3776 | 2.4933e-09 | 1.2087
8861 | 7384 | 123.0667 | 5.1278 | 2922 | 751 | 2866.3 | 791.747 | 0.1497 | 0.1497 | 100 | 3602 | 98.7 | 995.809 | 2171 | 14968518.0766 | 2.495e-09 | 1.2103
8862 | 7385 | 123.0833 | 5.1285 | 2914 | 751 | 2858.8 | 791.898 | 0.1495 | 0.1495 | 100.1 | 3602 | 98.7 | 995.96 | 2163 | 14913360.0183 | 2.4917e-09 | 1.2112
8863 | 7386 | 123.1 | 5.1292 | 2908 | 751 | 2854.6 | 792.047 | 0.1492 | 0.1493 | 100.2 | 3602 | 98.7 | 996.109 | 2157 | 14871991.4745 | 2.4867e-09 | 1.2115
8864 | 7387 | 123.1167 | 5.1299 | 2904 | 751 | 2849.9 | 792.197 | 0.1497 | 0.1496 | 100.5 | 3600 | 98.8 | 996.259 | 2153 | 14844412.4454 | 2.495e-09 | 1.2136
8865 | 7388 | 123.1333 | 5.1306 | 2900 | 751 | 2847.8 | 792.348 | 0.1496 | 0.1496 | 100.7 | 3599 | 98.8 | 996.41 | 2149 | 14816833.4162 | 2.4933e-09 | 1.2141
8866 | 7389 | 123.15 | 5.1312 | 2898 | 751 | 2847.6 | 792.496 | 0.1493 | 0.1493 | 100.9 | 3601 | 98.9 | 996.558 | 2147 | 14803043.9016 | 2.4883e-09 | 1.2137
8867 | 7390 | 123.1667 | 5.1319 | 2901 | 751 | 2854.2 | 792.647 | 0.1494 | 0.1494 | 101.2 | 3599 | 98.7 | 996.709 | 2150 | 14823728.1735 | 2.49e-09 | 1.2134
8868 | 7391 | 123.1833 | 5.1326 | 2909 | 751 | 2855.7 | 792.795 | 0.1497 | 0.1495 | 101.4 | 3599 | 98.8 | 996.857 | 2158 | 14878886.2318 | 2.495e-09 | 1.2127
8869 | 7392 | 123.2 | 5.1333 | 2903 | 751 | 2846.1 | 792.945 | 0.1492 | 0.1492 | 101.7 | 3599 | 98.8 | 997.007 | 2152 | 14837517.6881 | 2.4867e-09 | 1.2125
8870 | 7393 | 123.2167 | 5.134 | 2893 | 751 | 2838.9 | 793.096 | 0.1493 | 0.1493 | 101.9 | 3602 | 98.8 | 997.158 | 2142 | 14768570.1152 | 2.4883e-09 | 1.2146
8871 | 7394 | 123.2333 | 5.1347 | 2892 | 751 | 2839.2 | 793.244 | 0.1495 | 0.1495 | 102.1 | 3602 | 98.7 | 997.306 | 2141 | 14761675.3579 | 2.4917e-09 | 1.2153
8872 | 7395 | 123.25 | 5.1354 | 2891 | 751 | 2837 | 793.394 | 0.1497 | 0.1497 | 102.2 | 3602 | 98.8 | 997.456 | 2140 | 14754780.6006 | 2.495e-09 | 1.2161
8873 | 7396 | 123.2667 | 5.1361 | 2888 | 751 | 2834.8 | 793.546 | 0.1495 | 0.1495 | 102.3 | 3602 | 98.8 | 997.608 | 2137 | 14734096.3287 | 2.4917e-09 | 1.2161
8874 | 7397 | 123.2833 | 5.1368 | 2886 | 751 | 2835.8 | 793.694 | 0.1496 | 0.1496 | 102.4 | 3602 | 98.8 | 997.756 | 2135 | 14720306.8141 | 2.4933e-09 | 1.2167
8875 | 7398 | 123.3 | 5.1375 | 2891 | 751 | 2839.7 | 793.844 | 0.1492 | 0.1492 | 102.5 | 3602 | 98.8 | 997.906 | 2140 | 14754780.6006 | 2.4867e-09 | 1.2147
8876 | 7399 | 123.3167 | 5.1382 | 2895 | 751 | 2847.7 | 793.993 | 0.1494 | 0.1494 | 102.8 | 3602 | 98.9 | 998.055 | 2144 | 14782359.6298 | 2.49e-09 | 1.2145
8877 | 7400 | 123.3333 | 5.1389 | 2898 | 751 | 2839.8 | 794.143 | 0.1497 | 0.1497 | 102.8 | 3602 | 98.8 | 998.205 | 2147 | 14803043.9016 | 2.495e-09 | 1.2147
8878 | 7401 | 123.35 | 5.1396 | 2886 | 751 | 2827.6 | 794.29 | 0.1495 | 0.1495 | 102.7 | 3601 | 98.8 | 998.352 | 2135 | 14720306.8141 | 2.4917e-09 | 1.2165
8879 | 7402 | 123.3667 | 5.1403 | 2881 | 751 | 2826.7 | 794.442 | 0.1494 | 0.1494 | 102.8 | 3600 | 98.8 | 998.504 | 2130 | 14685833.0277 | 2.49e-09 | 1.2172
8880 | 7403 | 123.3833 | 5.141 | 2877 | 751 | 2826.1 | 794.593 | 0.1496 | 0.1496 | 102.8 | 3599 | 98.8 | 998.655 | 2126 | 14658253.9985 | 2.4933e-09 | 1.2185
8881 | 7404 | 123.4 | 5.1417 | 2877 | 751 | 2824.8 | 794.741 | 0.1494 | 0.1494 | 102.7 | 3599 | 98.8 | 998.803 | 2126 | 14658253.9985 | 2.49e-09 | 1.2179
8882 | 7405 | 123.4167 | 5.1424 | 2876 | 751 | 2826 | 794.891 | 0.1491 | 0.1491 | 102.6 | 3598 | 98.8 | 998.953 | 2125 | 14651359.2413 | 2.485e-09 | 1.2173
8883 | 7406 | 123.4333 | 5.1431 | 2879 | 751 | 2830.5 | 795.038 | 0.1494 | 0.1491 | 102.5 | 3598 | 98.8 | 999.1 | 2128 | 14672043.5131 | 2.49e-09 | 1.2175
8884 | 7407 | 123.45 | 5.1437 | 2883 | 751 | 2835.3 | 795.19 | 0.1494 | 0.1494 | 102.4 | 3598 | 98.8 | 999.252 | 2132 | 14699622.5423 | 2.49e-09 | 1.2168
8885 | 7408 | 123.4667 | 5.1444 | 2893 | 751 | 2844.1 | 795.337 | 0.1493 | 0.1493 | 102.3 | 3598 | 98.8 | 999.399 | 2142 | 14768570.1152 | 2.4883e-09 | 1.2146
8886 | 7409 | 123.4833 | 5.1451 | 2890 | 751 | 2835.6 | 795.489 | 0.149 | 0.149 | 102.3 | 3598 | 98.9 | 999.551 | 2139 | 14747885.8433 | 2.4833e-09 | 1.2144
8887 | 7410 | 123.5 | 5.1458 | 2879 | 751 | 2825.9 | 795.636 | 0.1494 | 0.1494 | 101.9 | 3599 | 98.8 | 999.698 | 2128 | 14672043.5131 | 2.49e-09 | 1.2175
8888 | 7411 | 123.5167 | 5.1465 | 2878 | 751 | 2827.7 | 795.787 | 0.1496 | 0.1491 | 101.8 | 3599 | 98.7 | 999.849 | 2127 | 14665148.7558 | 2.4933e-09 | 1.2183
8889 | 7412 | 123.5333 | 5.1472 | 2876 | 751 | 2824.8 | 795.935 | 0.1493 | 0.1493 | 102 | 3599 | 98.8 | 999.997 | 2125 | 14651359.2413 | 2.4883e-09 | 1.2178
8890 | 7413 | 123.55 | 5.1479 | 2876 | 751 | 2826.7 | 796.086 | 0.1492 | 0.1492 | 101.8 | 3598 | 98.8 | 1000.148 | 2125 | 14651359.2413 | 2.4867e-09 | 1.2176
8891 | 7414 | 123.5667 | 5.1486 | 2880 | 751 | 2829.2 | 796.236 | 0.1492 | 0.1492 | 101.6 | 3599 | 98.7 | 1000.298 | 2129 | 14678938.2704 | 2.4867e-09 | 1.2168
8892 | 7415 | 123.5833 | 5.1493 | 2881 | 751 | 2827.4 | 796.384 | 0.1492 | 0.1491 | 101.4 | 3598 | 98.7 | 1000.446 | 2130 | 14685833.0277 | 2.4867e-09 | 1.2166
8893 | 7416 | 123.6 | 5.15 | 2886 | 751 | 2835.8 | 796.535 | 0.1494 | 0.1494 | 101.3 | 3598 | 98.9 | 1000.597 | 2135 | 14720306.8141 | 2.49e-09 | 1.2162
8894 | 7417 | 123.6167 | 5.1507 | 2896 | 751 | 2846.2 | 796.683 | 0.149 | 0.149 | 101.2 | 3598 | 98.8 | 1000.745 | 2145 | 14789254.387 | 2.4833e-09 | 1.2132
8895 | 7418 | 123.6333 | 5.1514 | 2897 | 751 | 2843.8 | 796.833 | 0.1493 | 0.1493 | 100.8 | 3598 | 98.8 | 1000.895 | 2146 | 14796149.1443 | 2.4883e-09 | 1.2139
8896 | 7419 | 123.65 | 5.1521 | 2893 | 751 | 2840.5 | 796.984 | 0.1496 | 0.1496 | 100.6 | 3598 | 98.8 | 1001.046 | 2142 | 14768570.1152 | 2.4933e-09 | 1.2154
8897 | 7420 | 123.6667 | 5.1528 | 2894 | 751 | 2840.3 | 797.132 | 0.1496 | 0.1493 | 100.8 | 3598 | 98.7 | 1001.194 | 2143 | 14775464.8725 | 2.4933e-09 | 1.2152
8898 | 7421 | 123.6833 | 5.1535 | 2893 | 751 | 2839.5 | 797.282 | 0.1495 | 0.1495 | 100.5 | 3598 | 98.7 | 1001.344 | 2142 | 14768570.1152 | 2.4917e-09 | 1.2151
8899 | 7422 | 123.7 | 5.1542 | 2893 | 751 | 2843 | 797.431 | 0.1494 | 0.1494 | 100.1 | 3598 | 98.8 | 1001.493 | 2142 | 14768570.1152 | 2.49e-09 | 1.2149
8900 | 7423 | 123.7167 | 5.1549 | 2897 | 751 | 2846.1 | 797.581 | 0.1491 | 0.1491 | 100.3 | 3598 | 98.8 | 1001.643 | 2146 | 14796149.1443 | 2.485e-09 | 1.2133
8901 | 7424 | 123.7333 | 5.1556 | 2895 | 751 | 2846.6 | 797.732 | 0.1491 | 0.1492 | 100.2 | 3599 | 98.7 | 1001.794 | 2144 | 14782359.6298 | 2.485e-09 | 1.2137
8902 | 7425 | 123.75 | 5.1562 | 2898 | 751 | 2849.1 | 797.88 | 0.149 | 0.149 | 99.8 | 3599 | 98.8 | 1001.942 | 2147 | 14803043.9016 | 2.4833e-09 | 1.2128
8903 | 7426 | 123.7667 | 5.1569 | 2907 | 751 | 2862.5 | 798.031 | 0.1493 | 0.1493 | 99.9 | 3599 | 98.7 | 1002.093 | 2156 | 14865096.7172 | 2.4883e-09 | 1.212
8904 | 7427 | 123.7833 | 5.1576 | 2915 | 751 | 2858.3 | 798.178 | 0.1492 | 0.1492 | 100.1 | 3599 | 98.7 | 1002.24 | 2164 | 14920254.7756 | 2.4867e-09 | 1.2102
8905 | 7428 | 123.8 | 5.1583 | 2904 | 751 | 2847.9 | 798.329 | 0.1493 | 0.1493 | 99.8 | 3599 | 98.7 | 1002.391 | 2153 | 14844412.4454 | 2.4883e-09 | 1.2125
8906 | 7429 | 123.8167 | 5.159 | 2899 | 751 | 2843.9 | 798.476 | 0.1495 | 0.1495 | 100 | 3601 | 98.9 | 1002.538 | 2148 | 14809938.6589 | 2.4917e-09 | 1.214
8907 | 7430 | 123.8333 | 5.1597 | 2891 | 751 | 2839.8 | 798.628 | 0.1493 | 0.1493 | 100 | 3602 | 98.7 | 1002.69 | 2140 | 14754780.6006 | 2.4883e-09 | 1.215
8908 | 7431 | 123.85 | 5.1604 | 2893 | 751 | 2842.7 | 798.778 | 0.1495 | 0.1495 | 100 | 3602 | 98.7 | 1002.84 | 2142 | 14768570.1152 | 2.4917e-09 | 1.2151
8909 | 7432 | 123.8667 | 5.1611 | 2898 | 751 | 2847.8 | 798.925 | 0.1492 | 0.1492 | 100.1 | 3602 | 98.8 | 1002.987 | 2147 | 14803043.9016 | 2.4867e-09 | 1.2134
8910 | 7433 | 123.8833 | 5.1618 | 2901 | 751 | 2844.4 | 799.077 | 0.1494 | 0.1494 | 100.2 | 3602 | 98.9 | 1003.139 | 2150 | 14823728.1735 | 2.49e-09 | 1.2134
8911 | 7434 | 123.9 | 5.1625 | 2897 | 751 | 2845.9 | 799.224 | 0.1495 | 0.1491 | 100.4 | 3602 | 98.8 | 1003.286 | 2146 | 14796149.1443 | 2.4917e-09 | 1.2144
8912 | 7435 | 123.9167 | 5.1632 | 2896 | 751 | 2844.7 | 799.376 | 0.1495 | 0.1495 | 100.6 | 3599 | 98.7 | 1003.438 | 2145 | 14789254.387 | 2.4917e-09 | 1.2146
8913 | 7436 | 123.9333 | 5.1639 | 2903 | 751 | 2850.3 | 799.527 | 0.1491 | 0.1491 | 100.8 | 3601 | 98.7 | 1003.589 | 2152 | 14837517.6881 | 2.485e-09 | 1.2122
8914 | 7437 | 123.95 | 5.1646 | 2899 | 751 | 2839.2 | 799.673 | 0.1489 | 0.1489 | 101.1 | 3599 | 98.8 | 1003.735 | 2148 | 14809938.6589 | 2.4817e-09 | 1.2124
8915 | 7438 | 123.9667 | 5.1653 | 2887 | 751 | 2829.4 | 799.825 | 0.1493 | 0.1489 | 101.3 | 3599 | 98.7 | 1003.887 | 2136 | 14727201.5714 | 2.4883e-09 | 1.2157
8916 | 7439 | 123.9833 | 5.166 | 2878 | 751 | 2823 | 799.971 | 0.1495 | 0.1495 | 101.6 | 3602 | 98.8 | 1004.033 | 2127 | 14665148.7558 | 2.4917e-09 | 1.218
8917 | 7440 | 124 | 5.1667 | 2869 | 751 | 2814.4 | 800.122 | 0.1492 | 0.1492 | 101.9 | 3602 | 98.7 | 1004.184 | 2118 | 14603095.9402 | 2.4867e-09 | 1.2189
8918 | 7441 | 124.0167 | 5.1674 | 2869 | 751 | 2818.6 | 800.27 | 0.1491 | 0.1494 | 102.1 | 3599 | 98.8 | 1004.332 | 2118 | 14603095.9402 | 2.485e-09 | 1.2186
8919 | 7442 | 124.0333 | 5.1681 | 2857 | 751 | 2818.6 | 800.421 | 0.1494 | 0.1497 | 102.4 | 3602 | 98.8 | 1004.483 | 2106 | 14520358.8527 | 2.49e-09 | 1.2218
8920 | 7443 | 124.05 | 5.1688 | 2881 | 751 | 2830.1 | 800.569 | 0.1496 | 0.1496 | 102.4 | 3602 | 98.8 | 1004.631 | 2130 | 14685833.0277 | 2.4933e-09 | 1.2177
8921 | 7444 | 124.0667 | 5.1694 | 2883 | 751 | 2827.9 | 800.721 | 0.1496 | 0.1496 | 102.5 | 3602 | 98.8 | 1004.783 | 2132 | 14699622.5423 | 2.4933e-09 | 1.2173
8922 | 7445 | 124.0833 | 5.1701 | 2876 | 751 | 2823.8 | 800.869 | 0.1494 | 0.1494 | 102.6 | 3601 | 98.9 | 1004.931 | 2125 | 14651359.2413 | 2.49e-09 | 1.2181
8923 | 7446 | 124.1 | 5.1708 | 2874 | 751 | 2820.4 | 801.021 | 0.1495 | 0.1494 | 102.7 | 3601 | 98.8 | 1005.083 | 2123 | 14637569.7267 | 2.4917e-09 | 1.2188
8924 | 7447 | 124.1167 | 5.1715 | 2872 | 751 | 2816.2 | 801.168 | 0.1498 | 0.1495 | 102.7 | 3601 | 98.7 | 1005.23 | 2121 | 14623780.2121 | 2.4967e-09 | 1.22
8925 | 7448 | 124.1333 | 5.1722 | 2869 | 751 | 2814.8 | 801.32 | 0.1495 | 0.1495 | 102.8 | 3601 | 98.8 | 1005.382 | 2118 | 14603095.9402 | 2.4917e-09 | 1.2197
8926 | 7449 | 124.15 | 5.1729 | 2865 | 751 | 2813.8 | 801.471 | 0.1495 | 0.1495 | 102.8 | 3599 | 98.7 | 1005.533 | 2114 | 14575516.9111 | 2.4917e-09 | 1.2205
8927 | 7450 | 124.1667 | 5.1736 | 2863 | 751 | 2820 | 801.618 | 0.1495 | 0.1494 | 103 | 3599 | 98.8 | 1005.68 | 2112 | 14561727.3965 | 2.4917e-09 | 1.2209
8928 | 7451 | 124.1833 | 5.1743 | 2868 | 751 | 2818.4 | 801.77 | 0.1496 | 0.1496 | 102.5 | 3598 | 98.8 | 1005.832 | 2117 | 14596201.1829 | 2.4933e-09 | 1.2202
8929 | 7452 | 124.2 | 5.175 | 2869 | 751 | 2812.4 | 801.917 | 0.1493 | 0.1493 | 102.7 | 3598 | 98.8 | 1005.979 | 2118 | 14603095.9402 | 2.4883e-09 | 1.2192
8930 | 7453 | 124.2167 | 5.1757 | 2863 | 751 | 2810.3 | 802.068 | 0.1497 | 0.1497 | 102.5 | 3599 | 98.8 | 1006.13 | 2112 | 14561727.3965 | 2.495e-09 | 1.2214
8931 | 7454 | 124.2333 | 5.1764 | 2863 | 751 | 2806.7 | 802.216 | 0.1497 | 0.1497 | 102.4 | 3598 | 98.7 | 1006.278 | 2112 | 14561727.3965 | 2.495e-09 | 1.2214
8932 | 7455 | 124.25 | 5.1771 | 2858 | 751 | 2802.1 | 802.367 | 0.1495 | 0.1495 | 102.4 | 3598 | 98.7 | 1006.429 | 2107 | 14527253.61 | 2.4917e-09 | 1.2218
8933 | 7456 | 124.2667 | 5.1778 | 2853 | 751 | 2803.4 | 802.515 | 0.1497 | 0.1496 | 102.4 | 3598 | 98.8 | 1006.577 | 2102 | 14492779.8236 | 2.495e-09 | 1.2234
8934 | 7457 | 124.2833 | 5.1785 | 2855 | 751 | 2803.8 | 802.665 | 0.1493 | 0.1493 | 102.1 | 3598 | 98.7 | 1006.727 | 2104 | 14506569.3382 | 2.4883e-09 | 1.2219
8935 | 7458 | 124.3 | 5.1792 | 2861 | 751 | 2810.8 | 802.816 | 0.1495 | 0.1495 | 102.1 | 3598 | 98.8 | 1006.878 | 2110 | 14547937.8819 | 2.4917e-09 | 1.2213
8936 | 7459 | 124.3167 | 5.1799 | 2864 | 751 | 2813.1 | 802.964 | 0.1494 | 0.1494 | 101.8 | 3598 | 98.9 | 1007.026 | 2113 | 14568622.1538 | 2.49e-09 | 1.2204
8937 | 7460 | 124.3333 | 5.1806 | 2869 | 751 | 2819.8 | 803.115 | 0.1496 | 0.1494 | 101.7 | 3598 | 98.8 | 1007.177 | 2118 | 14603095.9402 | 2.4933e-09 | 1.22
8938 | 7461 | 124.35 | 5.1813 | 2870 | 751 | 2820.4 | 803.264 | 0.1495 | 0.1495 | 101.4 | 3598 | 98.8 | 1007.326 | 2119 | 14609990.6975 | 2.4917e-09 | 1.2195
8939 | 7462 | 124.3667 | 5.1819 | 2870 | 751 | 2821.1 | 803.415 | 0.1495 | 0.1495 | 101.1 | 3598 | 98.7 | 1007.477 | 2119 | 14609990.6975 | 2.4917e-09 | 1.2195
8940 | 7463 | 124.3833 | 5.1826 | 2874 | 751 | 2823.1 | 803.566 | 0.1497 | 0.1497 | 101.2 | 3598 | 98.8 | 1007.628 | 2123 | 14637569.7267 | 2.495e-09 | 1.2193
8941 | 7464 | 124.4 | 5.1833 | 2877 | 751 | 2825.3 | 803.714 | 0.1492 | 0.1494 | 101.1 | 3598 | 98.8 | 1007.776 | 2126 | 14658253.9985 | 2.4867e-09 | 1.2174
8942 | 7465 | 124.4167 | 5.184 | 2879 | 751 | 2827.1 | 803.864 | 0.1492 | 0.1494 | 100.8 | 3598 | 98.8 | 1007.926 | 2128 | 14672043.5131 | 2.4867e-09 | 1.217
8943 | 7466 | 124.4333 | 5.1847 | 2881 | 751 | 2831.5 | 804.012 | 0.1496 | 0.1496 | 100.6 | 3598 | 98.7 | 1008.074 | 2130 | 14685833.0277 | 2.4933e-09 | 1.2177
8944 | 7467 | 124.45 | 5.1854 | 2890 | 751 | 2835.4 | 804.163 | 0.1497 | 0.1497 | 100.6 | 3598 | 98.8 | 1008.225 | 2139 | 14747885.8433 | 2.495e-09 | 1.2163
8945 | 7468 | 124.4667 | 5.1861 | 2894 | 751 | 2844.2 | 804.314 | 0.1496 | 0.1492 | 100.6 | 3598 | 98.8 | 1008.376 | 2143 | 14775464.8725 | 2.4933e-09 | 1.2152
8946 | 7469 | 124.4833 | 5.1868 | 2894 | 751 | 2840.9 | 804.462 | 0.1494 | 0.1494 | 100.4 | 3598 | 98.7 | 1008.524 | 2143 | 14775464.8725 | 2.49e-09 | 1.2147
8947 | 7470 | 124.5 | 5.1875 | 2885 | 751 | 2830.7 | 804.612 | 0.1492 | 0.1492 | 100.2 | 3598 | 98.8 | 1008.674 | 2134 | 14713412.0569 | 2.4867e-09 | 1.2159
8948 | 7471 | 124.5167 | 5.1882 | 2880 | 751 | 2827.3 | 804.763 | 0.1493 | 0.1492 | 100.2 | 3598 | 98.8 | 1008.825 | 2129 | 14678938.2704 | 2.4883e-09 | 1.2171
8949 | 7472 | 124.5333 | 5.1889 | 2882 | 751 | 2828.4 | 804.911 | 0.1495 | 0.1495 | 100.2 | 3598 | 98.8 | 1008.973 | 2131 | 14692727.785 | 2.4917e-09 | 1.2172
8950 | 7473 | 124.55 | 5.1896 | 2887 | 751 | 2833.2 | 805.062 | 0.1497 | 0.1497 | 100 | 3598 | 98.7 | 1009.124 | 2136 | 14727201.5714 | 2.495e-09 | 1.2168
8951 | 7474 | 124.5667 | 5.1903 | 2890 | 751 | 2838.4 | 805.21 | 0.1493 | 0.1496 | 100 | 3599 | 98.6 | 1009.272 | 2139 | 14747885.8433 | 2.4883e-09 | 1.2152
8952 | 7475 | 124.5833 | 5.191 | 2891 | 751 | 2843.5 | 805.361 | 0.1496 | 0.1496 | 99.9 | 3599 | 98.7 | 1009.423 | 2140 | 14754780.6006 | 2.4933e-09 | 1.2158
8953 | 7476 | 124.6 | 5.1917 | 2897 | 751 | 2848.4 | 805.512 | 0.1497 | 0.1497 | 100 | 3602 | 98.7 | 1009.574 | 2146 | 14796149.1443 | 2.495e-09 | 1.2149
8954 | 7477 | 124.6167 | 5.1924 | 2903 | 751 | 2848.4 | 805.66 | 0.1493 | 0.1493 | 100 | 3602 | 98.8 | 1009.722 | 2152 | 14837517.6881 | 2.4883e-09 | 1.2127
8955 | 7478 | 124.6333 | 5.1931 | 2899 | 751 | 2843.7 | 805.811 | 0.1493 | 0.1497 | 100 | 3602 | 98.7 | 1009.873 | 2148 | 14809938.6589 | 2.4883e-09 | 1.2135
8956 | 7479 | 124.65 | 5.1937 | 2897 | 751 | 2840.9 | 805.959 | 0.1491 | 0.1491 | 100 | 3602 | 98.7 | 1010.021 | 2146 | 14796149.1443 | 2.485e-09 | 1.2133
8957 | 7480 | 124.6667 | 5.1944 | 2890 | 751 | 2837.5 | 806.11 | 0.1494 | 0.1494 | 100.2 | 3602 | 98.8 | 1010.172 | 2139 | 14747885.8433 | 2.49e-09 | 1.2154
8958 | 7481 | 124.6833 | 5.1951 | 2888 | 751 | 2835.6 | 806.26 | 0.1492 | 0.1493 | 100.5 | 3598 | 98.9 | 1010.322 | 2137 | 14734096.3287 | 2.4867e-09 | 1.2153
8959 | 7482 | 124.7 | 5.1958 | 2886 | 751 | 2831.7 | 806.408 | 0.1493 | 0.1493 | 100.6 | 3601 | 98.8 | 1010.47 | 2135 | 14720306.8141 | 2.4883e-09 | 1.2159
8960 | 7483 | 124.7167 | 5.1965 | 2886 | 751 | 2831.6 | 806.559 | 0.1491 | 0.1491 | 100.8 | 3602 | 98.7 | 1010.621 | 2135 | 14720306.8141 | 2.485e-09 | 1.2154
8961 | 7484 | 124.7333 | 5.1972 | 2883 | 751 | 2836.9 | 806.706 | 0.1494 | 0.1492 | 101.1 | 3599 | 98.7 | 1010.768 | 2132 | 14699622.5423 | 2.49e-09 | 1.2168
8962 | 7485 | 124.75 | 5.1979 | 2889 | 751 | 2836.9 | 806.858 | 0.1494 | 0.1494 | 101.4 | 3599 | 98.8 | 1010.92 | 2138 | 14740991.086 | 2.49e-09 | 1.2156
8963 | 7486 | 124.7667 | 5.1986 | 2886 | 751 | 2834.1 | 807.005 | 0.1491 | 0.1491 | 101.7 | 3599 | 98.7 | 1011.067 | 2135 | 14720306.8141 | 2.485e-09 | 1.2154
8964 | 7487 | 124.7833 | 5.1993 | 2879 | 751 | 2822.5 | 807.157 | 0.1493 | 0.1493 | 101.9 | 3599 | 98.8 | 1011.219 | 2128 | 14672043.5131 | 2.4883e-09 | 1.2173
8965 | 7488 | 124.8 | 5.2 | 2872 | 751 | 2813.7 | 807.307 | 0.1496 | 0.1496 | 102.1 | 3601 | 98.7 | 1011.369 | 2121 | 14623780.2121 | 2.4933e-09 | 1.2194
8966 | 7489 | 124.8167 | 5.2007 | 2864 | 751 | 2810.7 | 807.454 | 0.1497 | 0.1497 | 102.2 | 3601 | 98.8 | 1011.516 | 2113 | 14568622.1538 | 2.495e-09 | 1.2212
8967 | 7490 | 124.8333 | 5.2014 | 2860 | 751 | 2805.1 | 807.606 | 0.1495 | 0.1495 | 102.4 | 3602 | 98.7 | 1011.668 | 2109 | 14541043.1246 | 2.4917e-09 | 1.2215
8968 | 7491 | 124.85 | 5.2021 | 2857 | 751 | 2804.3 | 807.757 | 0.1493 | 0.1493 | 102.6 | 3601 | 98.8 | 1011.819 | 2106 | 14520358.8527 | 2.4883e-09 | 1.2215
8969 | 7492 | 124.8667 | 5.2028 | 2854 | 751 | 2805.5 | 807.905 | 0.1493 | 0.1493 | 102.8 | 3602 | 98.8 | 1011.967 | 2103 | 14499674.5809 | 2.4883e-09 | 1.2221
8970 | 7493 | 124.8833 | 5.2035 | 2854 | 751 | 2805.8 | 808.053 | 0.1496 | 0.1492 | 102.8 | 3601 | 98.7 | 1012.115 | 2103 | 14499674.5809 | 2.4933e-09 | 1.2229
8971 | 7494 | 124.9 | 5.2042 | 2859 | 751 | 2808.4 | 808.204 | 0.1497 | 0.1497 | 103 | 3601 | 98.7 | 1012.266 | 2108 | 14534148.3673 | 2.495e-09 | 1.2222
8972 | 7495 | 124.9167 | 5.2049 | 2859 | 751 | 2808.2 | 808.352 | 0.1493 | 0.1493 | 102.9 | 3600 | 98.7 | 1012.414 | 2108 | 14534148.3673 | 2.4883e-09 | 1.2211
8973 | 7496 | 124.9333 | 5.2056 | 2857 | 751 | 2805.4 | 808.503 | 0.1494 | 0.1496 | 102.9 | 3601 | 98.8 | 1012.565 | 2106 | 14520358.8527 | 2.49e-09 | 1.2218
8974 | 7497 | 124.95 | 5.2062 | 2854 | 751 | 2799.6 | 808.651 | 0.149 | 0.149 | 102.9 | 3598 | 98.7 | 1012.713 | 2103 | 14499674.5809 | 2.4833e-09 | 1.2212
8975 | 7498 | 124.9667 | 5.2069 | 2853 | 751 | 2798.1 | 808.802 | 0.149 | 0.149 | 103 | 3598 | 98.8 | 1012.864 | 2102 | 14492779.8236 | 2.4833e-09 | 1.2214
8976 | 7499 | 124.9833 | 5.2076 | 2848 | 751 | 2797.1 | 808.953 | 0.1497 | 0.1497 | 102.7 | 3598 | 98.7 | 1013.015 | 2097 | 14458306.0371 | 2.495e-09 | 1.2243
8977 | 7500 | 125 | 5.2083 | 2848 | 751 | 2795 | 809.101 | 0.1493 | 0.1493 | 102.6 | 3598 | 98.8 | 1013.163 | 2097 | 14458306.0371 | 2.4883e-09 | 1.2232
8978 | 7501 | 125.0167 | 5.209 | 2846 | 751 | 2793.5 | 809.251 | 0.1492 | 0.1492 | 102.7 | 3598 | 98.8 | 1013.313 | 2095 | 14444516.5225 | 2.4867e-09 | 1.2233
8979 | 7502 | 125.0333 | 5.2097 | 2845 | 751 | 2794.5 | 809.402 | 0.1492 | 0.1492 | 102.6 | 3598 | 98.8 | 1013.464 | 2094 | 14437621.7653 | 2.4867e-09 | 1.2235
8980 | 7503 | 125.05 | 5.2104 | 2847 | 751 | 2800.9 | 809.55 | 0.1496 | 0.1494 | 102.5 | 3598 | 98.8 | 1013.612 | 2096 | 14451411.2798 | 2.4933e-09 | 1.2242
8981 | 7504 | 125.0667 | 5.2111 | 2853 | 751 | 2799.7 | 809.697 | 0.1495 | 0.1495 | 102.3 | 3598 | 98.6 | 1013.759 | 2102 | 14492779.8236 | 2.4917e-09 | 1.2228
8982 | 7505 | 125.0833 | 5.2118 | 2857 | 751 | 2803.5 | 809.849 | 0.149 | 0.149 | 101.9 | 3598 | 98.7 | 1013.911 | 2106 | 14520358.8527 | 2.4833e-09 | 1.2207
8983 | 7506 | 125.1 | 5.2125 | 2857 | 751 | 2802.4 | 810 | 0.1493 | 0.1496 | 102.2 | 3598 | 98.8 | 1014.062 | 2106 | 14520358.8527 | 2.4883e-09 | 1.2215
8984 | 7507 | 125.1167 | 5.2132 | 2854 | 751 | 2801.3 | 810.147 | 0.1493 | 0.1493 | 101.8 | 3598 | 98.8 | 1014.209 | 2103 | 14499674.5809 | 2.4883e-09 | 1.2221
8985 | 7508 | 125.1333 | 5.2139 | 2854 | 751 | 2799.9 | 810.298 | 0.149 | 0.149 | 101.7 | 3598 | 98.7 | 1014.36 | 2103 | 14499674.5809 | 2.4833e-09 | 1.2212
8986 | 7509 | 125.15 | 5.2146 | 2852 | 751 | 2802.2 | 810.449 | 0.149 | 0.149 | 101.5 | 3598 | 98.7 | 1014.511 | 2101 | 14485885.0663 | 2.4833e-09 | 1.2216
8987 | 7510 | 125.1667 | 5.2153 | 2857 | 751 | 2807.1 | 810.597 | 0.1491 | 0.1491 | 101.5 | 3598 | 98.8 | 1014.659 | 2106 | 14520358.8527 | 2.485e-09 | 1.2209
8988 | 7511 | 125.1833 | 5.216 | 2855 | 751 | 2811 | 810.748 | 0.1492 | 0.1492 | 101.4 | 3598 | 98.8 | 1014.81 | 2104 | 14506569.3382 | 2.4867e-09 | 1.2216
8989 | 7512 | 125.2 | 5.2167 | 2852 | 751 | 2807.9 | 810.895 | 0.1495 | 0.1495 | 101.1 | 3598 | 98.7 | 1014.957 | 2101 | 14485885.0663 | 2.4917e-09 | 1.223
8990 | 7513 | 125.2167 | 5.2174 | 2872 | 751 | 2829.4 | 811.044 | 0.1493 | 0.1493 | 101.1 | 3598 | 98.7 | 1015.106 | 2121 | 14623780.2121 | 2.4883e-09 | 1.2186
8991 | 7514 | 125.2333 | 5.2181 | 2884 | 751 | 2829.8 | 811.195 | 0.1493 | 0.1493 | 100.9 | 3598 | 98.7 | 1015.257 | 2133 | 14706517.2996 | 2.4883e-09 | 1.2163
8992 | 7515 | 125.25 | 5.2188 | 2879 | 751 | 2825.6 | 811.343 | 0.1496 | 0.1492 | 100.2 | 3598 | 98.8 | 1015.405 | 2128 | 14672043.5131 | 2.4933e-09 | 1.2181
8993 | 7516 | 125.2667 | 5.2194 | 2877 | 751 | 2824.2 | 811.495 | 0.1493 | 0.1493 | 100.6 | 3598 | 98.7 | 1015.557 | 2126 | 14658253.9985 | 2.4883e-09 | 1.2176
8994 | 7517 | 125.2833 | 5.2201 | 2875 | 751 | 2822.7 | 811.642 | 0.1493 | 0.1493 | 100.4 | 3598 | 98.8 | 1015.704 | 2124 | 14644464.484 | 2.4883e-09 | 1.218
8995 | 7518 | 125.3 | 5.2208 | 2875 | 751 | 2824.1 | 811.794 | 0.1497 | 0.1496 | 100.4 | 3598 | 98.7 | 1015.856 | 2124 | 14644464.484 | 2.495e-09 | 1.2191
8996 | 7519 | 125.3167 | 5.2215 | 2877 | 751 | 2824.5 | 811.944 | 0.1496 | 0.1496 | 100 | 3598 | 98.8 | 1016.006 | 2126 | 14658253.9985 | 2.4933e-09 | 1.2185
8997 | 7520 | 125.3333 | 5.2222 | 2881 | 751 | 2832.9 | 812.091 | 0.1492 | 0.1492 | 100.1 | 3598 | 98.8 | 1016.153 | 2130 | 14685833.0277 | 2.4867e-09 | 1.2166
8998 | 7521 | 125.35 | 5.2229 | 2891 | 751 | 2843.8 | 812.243 | 0.1493 | 0.1493 | 100.1 | 3598 | 98.9 | 1016.305 | 2140 | 14754780.6006 | 2.4883e-09 | 1.215
8999 | 7522 | 125.3667 | 5.2236 | 2902 | 751 | 2850.6 | 812.391 | 0.1496 | 0.1496 | 100 | 3598 | 98.7 | 1016.453 | 2151 | 14830622.9308 | 2.4933e-09 | 1.2137
9000 | 7523 | 125.3833 | 5.2243 | 2900 | 751 | 2845.2 | 812.542 | 0.1497 | 0.1497 | 99.9 | 3598 | 98.7 | 1016.604 | 2149 | 14816833.4162 | 2.495e-09 | 1.2144
9001 | 7524 | 125.4 | 5.225 | 2894 | 751 | 2837.8 | 812.693 | 0.1495 | 0.1494 | 99.8 | 3600 | 98.7 | 1016.755 | 2143 | 14775464.8725 | 2.4917e-09 | 1.215
9002 | 7525 | 125.4167 | 5.2257 | 2888 | 751 | 2835.3 | 812.84 | 0.1496 | 0.1492 | 100 | 3601 | 98.8 | 1016.902 | 2137 | 14734096.3287 | 2.4933e-09 | 1.2164
9003 | 7526 | 125.4333 | 5.2264 | 2885 | 751 | 2829.2 | 812.992 | 0.1497 | 0.1497 | 100 | 3601 | 98.7 | 1017.054 | 2134 | 14713412.0569 | 2.495e-09 | 1.2172
9004 | 7527 | 125.45 | 5.2271 | 2882 | 751 | 2826.2 | 813.139 | 0.1497 | 0.1497 | 100.2 | 3601 | 98.7 | 1017.201 | 2131 | 14692727.785 | 2.495e-09 | 1.2178
9005 | 7528 | 125.4667 | 5.2278 | 2882 | 751 | 2825.9 | 813.29 | 0.1493 | 0.1493 | 100.3 | 3601 | 98.8 | 1017.352 | 2131 | 14692727.785 | 2.4883e-09 | 1.2167
9006 | 7529 | 125.4833 | 5.2285 | 2882 | 751 | 2830.8 | 813.438 | 0.1494 | 0.1494 | 100.5 | 3601 | 98.8 | 1017.5 | 2131 | 14692727.785 | 2.49e-09 | 1.217
9007 | 7530 | 125.5 | 5.2292 | 2889 | 751 | 2837.5 | 813.589 | 0.1493 | 0.1497 | 100.7 | 3601 | 98.8 | 1017.651 | 2138 | 14740991.086 | 2.4883e-09 | 1.2154
9008 | 7531 | 125.5167 | 5.2299 | 2889 | 751 | 2831.6 | 813.74 | 0.1491 | 0.1491 | 100.9 | 3598 | 98.8 | 1017.802 | 2138 | 14740991.086 | 2.485e-09 | 1.2148
9009 | 7532 | 125.5333 | 5.2306 | 2881 | 751 | 2824.4 | 813.887 | 0.1497 | 0.1497 | 101.2 | 3598 | 98.7 | 1017.949 | 2130 | 14685833.0277 | 2.495e-09 | 1.218
9010 | 7533 | 125.55 | 5.2313 | 2876 | 751 | 2822 | 814.038 | 0.1495 | 0.1495 | 101.5 | 3598 | 98.8 | 1018.1 | 2125 | 14651359.2413 | 2.4917e-09 | 1.2184
9011 | 7534 | 125.5667 | 5.2319 | 2876 | 751 | 2823.3 | 814.189 | 0.1496 | 0.1497 | 101.8 | 3598 | 98.9 | 1018.251 | 2125 | 14651359.2413 | 2.4933e-09 | 1.2187
9012 | 7535 | 125.5833 | 5.2326 | 2873 | 751 | 2818.1 | 814.337 | 0.1495 | 0.1495 | 102 | 3599 | 98.8 | 1018.399 | 2122 | 14630674.9694 | 2.4917e-09 | 1.219
9013 | 7536 | 125.6 | 5.2333 | 2872 | 751 | 2815.8 | 814.488 | 0.1496 | 0.1496 | 102.2 | 3601 | 98.8 | 1018.55 | 2121 | 14623780.2121 | 2.4933e-09 | 1.2194
9014 | 7537 | 125.6167 | 5.234 | 2872 | 751 | 2818.7 | 814.636 | 0.1492 | 0.1492 | 102.4 | 3601 | 98.7 | 1018.698 | 2121 | 14623780.2121 | 2.4867e-09 | 1.2183
9015 | 7538 | 125.6333 | 5.2347 | 2872 | 751 | 2823.5 | 814.786 | 0.1494 | 0.1494 | 102.5 | 3601 | 98.7 | 1018.848 | 2121 | 14623780.2121 | 2.49e-09 | 1.2189
9016 | 7539 | 125.65 | 5.2354 | 2879 | 751 | 2820.2 | 814.934 | 0.1492 | 0.1492 | 102.7 | 3601 | 98.8 | 1018.996 | 2128 | 14672043.5131 | 2.4867e-09 | 1.217
9017 | 7540 | 125.6667 | 5.2361 | 2866 | 751 | 2809.2 | 815.085 | 0.1491 | 0.1491 | 102.8 | 3601 | 98.8 | 1019.147 | 2115 | 14582411.6683 | 2.485e-09 | 1.2192
9018 | 7541 | 125.6833 | 5.2368 | 2858 | 751 | 2802.1 | 815.236 | 0.1493 | 0.1494 | 102.8 | 3601 | 98.8 | 1019.298 | 2107 | 14527253.61 | 2.4883e-09 | 1.2213
9019 | 7542 | 125.7 | 5.2375 | 2855 | 751 | 2803.7 | 815.384 | 0.1497 | 0.1496 | 102.9 | 3601 | 98.8 | 1019.446 | 2104 | 14506569.3382 | 2.495e-09 | 1.223
9020 | 7543 | 125.7167 | 5.2382 | 2854 | 751 | 2801.5 | 815.535 | 0.1494 | 0.1494 | 103 | 3601 | 98.9 | 1019.597 | 2103 | 14499674.5809 | 2.49e-09 | 1.2223
9021 | 7544 | 125.7333 | 5.2389 | 2854 | 751 | 2801 | 815.682 | 0.1496 | 0.1496 | 103 | 3600 | 98.8 | 1019.744 | 2103 | 14499674.5809 | 2.4933e-09 | 1.2229
9022 | 7545 | 125.75 | 5.2396 | 2854 | 751 | 2801.5 | 815.833 | 0.1494 | 0.1494 | 103 | 3598 | 98.8 | 1019.895 | 2103 | 14499674.5809 | 2.49e-09 | 1.2223
9023 | 7546 | 125.7667 | 5.2403 | 2859 | 751 | 2805.4 | 815.984 | 0.1494 | 0.1494 | 102.9 | 3598 | 98.8 | 1020.046 | 2108 | 14534148.3673 | 2.49e-09 | 1.2214
9024 | 7547 | 125.7833 | 5.241 | 2864 | 751 | 2815.4 | 816.132 | 0.1494 | 0.1494 | 102.8 | 3598 | 98.8 | 1020.194 | 2113 | 14568622.1538 | 2.49e-09 | 1.2204
9025 | 7548 | 125.8 | 5.2417 | 2866 | 751 | 2807.9 | 816.282 | 0.1492 | 0.1492 | 102.8 | 3598 | 98.8 | 1020.344 | 2115 | 14582411.6683 | 2.4867e-09 | 1.2195
9026 | 7549 | 125.8167 | 5.2424 | 2856 | 751 | 2797 | 816.43 | 0.1496 | 0.1496 | 102.7 | 3598 | 98.8 | 1020.492 | 2105 | 14513464.0955 | 2.4933e-09 | 1.2225
9027 | 7550 | 125.8333 | 5.2431 | 2851 | 751 | 2799.4 | 816.581 | 0.1496 | 0.1496 | 102.8 | 3598 | 98.8 | 1020.643 | 2100 | 14478990.309 | 2.4933e-09 | 1.2235
9028 | 7551 | 125.85 | 5.2438 | 2852 | 751 | 2796.7 | 816.732 | 0.1496 | 0.1496 | 102.7 | 3598 | 98.7 | 1020.794 | 2101 | 14485885.0663 | 2.4933e-09 | 1.2233
9029 | 7552 | 125.8667 | 5.2444 | 2850 | 751 | 2798.6 | 816.88 | 0.1494 | 0.1494 | 102.5 | 3598 | 98.9 | 1020.942 | 2099 | 14472095.5517 | 2.49e-09 | 1.2231
9030 | 7553 | 125.8833 | 5.2451 | 2852 | 751 | 2802.8 | 817.031 | 0.1491 | 0.1491 | 102.2 | 3598 | 98.8 | 1021.093 | 2101 | 14485885.0663 | 2.485e-09 | 1.2219
9031 | 7554 | 125.9 | 5.2458 | 2853 | 751 | 2805.3 | 817.178 | 0.1492 | 0.1492 | 102.2 | 3598 | 98.8 | 1021.24 | 2102 | 14492779.8236 | 2.4867e-09 | 1.222
9032 | 7555 | 125.9167 | 5.2465 | 2855 | 751 | 2806.9 | 817.329 | 0.1493 | 0.1493 | 101.7 | 3598 | 98.8 | 1021.391 | 2104 | 14506569.3382 | 2.4883e-09 | 1.2219
9033 | 7556 | 125.9333 | 5.2472 | 2867 | 751 | 2821.8 | 817.48 | 0.1492 | 0.1492 | 101.9 | 3598 | 98.8 | 1021.542 | 2116 | 14589306.4256 | 2.4867e-09 | 1.2193
9034 | 7557 | 125.95 | 5.2479 | 2874 | 751 | 2818.9 | 817.628 | 0.149 | 0.149 | 101.8 | 3597 | 98.8 | 1021.69 | 2123 | 14637569.7267 | 2.4833e-09 | 1.2174
9035 | 7558 | 125.9667 | 5.2486 | 2867 | 751 | 2813.5 | 817.778 | 0.1496 | 0.1496 | 101.4 | 3598 | 98.7 | 1021.84 | 2116 | 14589306.4256 | 2.4933e-09 | 1.2204
9036 | 7559 | 125.9833 | 5.2493 | 2866 | 751 | 2812 | 817.925 | 0.149 | 0.1496 | 101.3 | 3598 | 98.8 | 1021.987 | 2115 | 14582411.6683 | 2.4833e-09 | 1.2189
9037 | 7560 | 126 | 5.25 | 2865 | 751 | 2811.1 | 818.077 | 0.1489 | 0.1495 | 101.1 | 3598 | 98.8 | 1022.139 | 2114 | 14575516.9111 | 2.4817e-09 | 1.2189
9038 | 7561 | 126.0167 | 5.2507 | 2865 | 751 | 2815.2 | 818.227 | 0.1495 | 0.1495 | 101.1 | 3598 | 98.8 | 1022.289 | 2114 | 14575516.9111 | 2.4917e-09 | 1.2205
9039 | 7562 | 126.0333 | 5.2514 | 2869 | 751 | 2820.2 | 818.375 | 0.1492 | 0.1492 | 101.1 | 3598 | 98.9 | 1022.437 | 2118 | 14603095.9402 | 2.4867e-09 | 1.2189
9040 | 7563 | 126.05 | 5.2521 | 2873 | 751 | 2818.1 | 818.526 | 0.1494 | 0.1491 | 100.7 | 3598 | 98.7 | 1022.588 | 2122 | 14630674.9694 | 2.49e-09 | 1.2187
9041 | 7564 | 126.0667 | 5.2528 | 2876 | 751 | 2822.2 | 818.673 | 0.1492 | 0.149 | 100.3 | 3598 | 98.9 | 1022.735 | 2125 | 14651359.2413 | 2.4867e-09 | 1.2176
9042 | 7565 | 126.0833 | 5.2535 | 2879 | 751 | 2833.8 | 818.825 | 0.1495 | 0.1495 | 100.4 | 3598 | 98.8 | 1022.887 | 2128 | 14672043.5131 | 2.4917e-09 | 1.2178
9043 | 7566 | 126.1 | 5.2542 | 2891 | 751 | 2842 | 818.972 | 0.1492 | 0.1492 | 100.4 | 3598 | 98.8 | 1023.034 | 2140 | 14754780.6006 | 2.4867e-09 | 1.2147
9044 | 7567 | 126.1167 | 5.2549 | 2891 | 751 | 2837.5 | 819.123 | 0.1493 | 0.1493 | 100.2 | 3598 | 98.8 | 1023.185 | 2140 | 14754780.6006 | 2.4883e-09 | 1.215
9045 | 7568 | 126.1333 | 5.2556 | 2887 | 751 | 2834.3 | 819.27 | 0.149 | 0.149 | 100.2 | 3598 | 98.8 | 1023.332 | 2136 | 14727201.5714 | 2.4833e-09 | 1.2149
9046 | 7569 | 126.15 | 5.2562 | 2887 | 751 | 2829.5 | 819.421 | 0.149 | 0.149 | 100.1 | 3598 | 98.8 | 1023.483 | 2136 | 14727201.5714 | 2.4833e-09 | 1.2149
9047 | 7570 | 126.1667 | 5.2569 | 2883 | 751 | 2830.4 | 819.569 | 0.1495 | 0.1495 | 100.1 | 3598 | 98.8 | 1023.631 | 2132 | 14699622.5423 | 2.4917e-09 | 1.217
9048 | 7571 | 126.1833 | 5.2576 | 2887 | 751 | 2837.1 | 819.72 | 0.1495 | 0.1495 | 99.9 | 3598 | 98.7 | 1023.782 | 2136 | 14727201.5714 | 2.4917e-09 | 1.2163
9049 | 7572 | 126.2 | 5.2583 | 2891 | 751 | 2836.4 | 819.871 | 0.149 | 0.149 | 99.9 | 3599 | 98.8 | 1023.933 | 2140 | 14754780.6006 | 2.4833e-09 | 1.2142
9050 | 7573 | 126.2167 | 5.259 | 2891 | 751 | 2833.1 | 820.019 | 0.1492 | 0.1495 | 100.1 | 3601 | 98.8 | 1024.081 | 2140 | 14754780.6006 | 2.4867e-09 | 1.2147
9051 | 7574 | 126.2333 | 5.2597 | 2891 | 751 | 2837 | 820.17 | 0.1492 | 0.1492 | 100.1 | 3601 | 98.7 | 1024.232 | 2140 | 14754780.6006 | 2.4867e-09 | 1.2147
9052 | 7575 | 126.25 | 5.2604 | 2896 | 751 | 2846.2 | 820.318 | 0.1493 | 0.1493 | 100.2 | 3601 | 98.8 | 1024.38 | 2145 | 14789254.387 | 2.4883e-09 | 1.214
9053 | 7576 | 126.2667 | 5.2611 | 2899 | 751 | 2844.7 | 820.468 | 0.1495 | 0.1495 | 100.4 | 3601 | 98.8 | 1024.53 | 2148 | 14809938.6589 | 2.4917e-09 | 1.214
9054 | 7577 | 126.2833 | 5.2618 | 2890 | 751 | 2837.7 | 820.619 | 0.1493 | 0.1493 | 100.6 | 3601 | 98.8 | 1024.681 | 2139 | 14747885.8433 | 2.4883e-09 | 1.2152
9055 | 7578 | 126.3 | 5.2625 | 2884 | 751 | 2828.9 | 820.767 | 0.1492 | 0.1492 | 100.8 | 3601 | 98.8 | 1024.829 | 2133 | 14706517.2996 | 2.4867e-09 | 1.216
9056 | 7579 | 126.3167 | 5.2632 | 2882 | 751 | 2824.2 | 820.914 | 0.1492 | 0.1492 | 101 | 3598 | 98.7 | 1024.976 | 2131 | 14692727.785 | 2.4867e-09 | 1.2164
9057 | 7580 | 126.3333 | 5.2639 | 2876 | 751 | 2826.1 | 821.065 | 0.1491 | 0.1491 | 101.3 | 3598 | 98.8 | 1025.127 | 2125 | 14651359.2413 | 2.485e-09 | 1.2173
9058 | 7581 | 126.35 | 5.2646 | 2877 | 751 | 2806.8 | 821.215 | 0.1496 | 0.1494 | 101.6 | 3601 | 98.8 | 1025.277 | 2126 | 14658253.9985 | 2.4933e-09 | 1.2185
9059 | 7582 | 126.3667 | 5.2653 | 2878 | 751 | 2831.4 | 821.363 | 0.1497 | 0.1496 | 101.9 | 3601 | 98.8 | 1025.425 | 2127 | 14665148.7558 | 2.495e-09 | 1.2185
9060 | 7583 | 126.3833 | 5.266 | 2887 | 751 | 2832.2 | 821.512 | 0.1495 | 0.1495 | 102 | 3601 | 98.8 | 1025.574 | 2136 | 14727201.5714 | 2.4917e-09 | 1.2163
9061 | 7584 | 126.4 | 5.2667 | 2878 | 751 | 2823.3 | 821.664 | 0.1501 | 0.1495 | 102.3 | 3599 | 98.8 | 1025.726 | 2127 | 14665148.7558 | 2.5017e-09 | 1.2196
9062 | 7585 | 126.4167 | 5.2674 | 2873 | 751 | 2820.1 | 821.812 | 0.1495 | 0.1495 | 102.4 | 3601 | 98.8 | 1025.874 | 2122 | 14630674.9694 | 2.4917e-09 | 1.219
9063 | 7586 | 126.4333 | 5.2681 | 2868 | 751 | 2815.7 | 821.963 | 0.1496 | 0.1498 | 102.6 | 3601 | 98.8 | 1026.025 | 2117 | 14596201.1829 | 2.4933e-09 | 1.2202
9064 | 7587 | 126.45 | 5.2687 | 2863 | 751 | 2812 | 822.114 | 0.1496 | 0.1496 | 102.9 | 3601 | 98.9 | 1026.176 | 2112 | 14561727.3965 | 2.4933e-09 | 1.2211
9065 | 7588 | 126.4667 | 5.2694 | 2860 | 751 | 2807.7 | 822.262 | 0.1495 | 0.1495 | 102.8 | 3601 | 98.9 | 1026.324 | 2109 | 14541043.1246 | 2.4917e-09 | 1.2215
9066 | 7589 | 126.4833 | 5.2701 | 2861 | 751 | 2807.1 | 822.413 | 0.1495 | 0.1495 | 102.9 | 3601 | 98.8 | 1026.475 | 2110 | 14547937.8819 | 2.4917e-09 | 1.2213
9067 | 7590 | 126.5 | 5.2708 | 2865 | 751 | 2812.3 | 822.56 | 0.1494 | 0.1496 | 102.9 | 3601 | 98.8 | 1026.622 | 2114 | 14575516.9111 | 2.49e-09 | 1.2202
9068 | 7591 | 126.5167 | 5.2715 | 2868 | 751 | 2810.6 | 822.712 | 0.1493 | 0.1493 | 102.9 | 3601 | 98.7 | 1026.774 | 2117 | 14596201.1829 | 2.4883e-09 | 1.2194
9069 | 7592 | 126.5333 | 5.2722 | 2860 | 751 | 2805.3 | 822.86 | 0.1498 | 0.1498 | 103 | 3598 | 98.7 | 1026.922 | 2109 | 14541043.1246 | 2.4967e-09 | 1.2223
9070 | 7593 | 126.55 | 5.2729 | 2859 | 751 | 2805.2 | 823.011 | 0.1494 | 0.1494 | 102.9 | 3598 | 98.7 | 1027.073 | 2108 | 14534148.3673 | 2.49e-09 | 1.2214
9071 | 7594 | 126.5667 | 5.2736 | 2856 | 751 | 2805.4 | 823.162 | 0.1493 | 0.1493 | 102.9 | 3598 | 98.8 | 1027.224 | 2105 | 14513464.0955 | 2.4883e-09 | 1.2217
9072 | 7595 | 126.5833 | 5.2743 | 2855 | 751 | 2802.3 | 823.309 | 0.1497 | 0.1497 | 102.9 | 3598 | 98.8 | 1027.371 | 2104 | 14506569.3382 | 2.495e-09 | 1.223
9073 | 7596 | 126.6 | 5.275 | 2856 | 751 | 2802.5 | 823.461 | 0.1494 | 0.1493 | 102.7 | 3598 | 98.9 | 1027.523 | 2105 | 14513464.0955 | 2.49e-09 | 1.222
9074 | 7597 | 126.6167 | 5.2757 | 2853 | 751 | 2804.7 | 823.609 | 0.1496 | 0.1496 | 102.7 | 3598 | 98.8 | 1027.671 | 2102 | 14492779.8236 | 2.4933e-09 | 1.2231
9075 | 7598 | 126.6333 | 5.2764 | 2860 | 751 | 2808.9 | 823.761 | 0.1495 | 0.1495 | 102.5 | 3598 | 98.8 | 1027.823 | 2109 | 14541043.1246 | 2.4917e-09 | 1.2215
9076 | 7599 | 126.65 | 5.2771 | 2864 | 751 | 2814.1 | 823.908 | 0.1496 | 0.1496 | 102.3 | 3598 | 98.9 | 1027.97 | 2113 | 14568622.1538 | 2.4933e-09 | 1.221
9077 | 7600 | 126.6667 | 5.2778 | 2867 | 751 | 2812.4 | 824.059 | 0.1497 | 0.1495 | 102.1 | 3598 | 98.8 | 1028.121 | 2116 | 14589306.4256 | 2.495e-09 | 1.2206
9078 | 7601 | 126.6833 | 5.2785 | 2872 | 751 | 2815.5 | 824.207 | 0.1497 | 0.1497 | 102 | 3598 | 98.8 | 1028.269 | 2121 | 14623780.2121 | 2.495e-09 | 1.2197
9079 | 7602 | 126.7 | 5.2792 | 2870 | 751 | 2816.3 | 824.358 | 0.1494 | 0.1494 | 102 | 3598 | 98.8 | 1028.42 | 2119 | 14609990.6975 | 2.49e-09 | 1.2193
9080 | 7603 | 126.7167 | 5.2799 | 2869 | 751 | 2816.5 | 824.509 | 0.1492 | 0.1492 | 102 | 3598 | 98.8 | 1028.571 | 2118 | 14603095.9402 | 2.4867e-09 | 1.2189
9081 | 7604 | 126.7333 | 5.2806 | 2866 | 751 | 2815.5 | 824.657 | 0.1494 | 0.1492 | 101.6 | 3598 | 98.8 | 1028.719 | 2115 | 14582411.6683 | 2.49e-09 | 1.22
9082 | 7605 | 126.75 | 5.2812 | 2865 | 751 | 2812.6 | 824.808 | 0.1492 | 0.1492 | 101.4 | 3598 | 98.8 | 1028.87 | 2114 | 14575516.9111 | 2.4867e-09 | 1.2197
9083 | 7606 | 126.7667 | 5.2819 | 2871 | 751 | 2818.3 | 824.956 | 0.1493 | 0.1493 | 101.5 | 3598 | 98.8 | 1029.018 | 2120 | 14616885.4548 | 2.4883e-09 | 1.2188
9084 | 7607 | 126.7833 | 5.2826 | 2873 | 751 | 2822.8 | 825.108 | 0.1496 | 0.1496 | 101.3 | 3598 | 98.9 | 1029.17 | 2122 | 14630674.9694 | 2.4933e-09 | 1.2192
9085 | 7608 | 126.8 | 5.2833 | 2878 | 751 | 2824 | 825.259 | 0.1495 | 0.1494 | 101.1 | 3598 | 98.8 | 1029.321 | 2127 | 14665148.7558 | 2.4917e-09 | 1.218
9086 | 7609 | 126.8167 | 5.284 | 2878 | 751 | 2826 | 825.407 | 0.1493 | 0.1493 | 101.1 | 3598 | 98.8 | 1029.469 | 2127 | 14665148.7558 | 2.4883e-09 | 1.2175
9087 | 7610 | 126.8333 | 5.2847 | 2878 | 751 | 2827.3 | 825.557 | 0.1493 | 0.1493 | 100.8 | 3598 | 98.8 | 1029.619 | 2127 | 14665148.7558 | 2.4883e-09 | 1.2175
9088 | 7611 | 126.85 | 5.2854 | 2879 | 751 | 2826.7 | 825.705 | 0.1493 | 0.1495 | 100.6 | 3598 | 98.8 | 1029.767 | 2128 | 14672043.5131 | 2.4883e-09 | 1.2173
9089 | 7612 | 126.8667 | 5.2861 | 2881 | 751 | 2832.8 | 825.856 | 0.1494 | 0.1494 | 100.5 | 3597 | 98.8 | 1029.918 | 2130 | 14685833.0277 | 2.49e-09 | 1.2172
9090 | 7613 | 126.8833 | 5.2868 | 2886 | 751 | 2835.3 | 826.003 | 0.1493 | 0.1493 | 100.5 | 3598 | 98.8 | 1030.065 | 2135 | 14720306.8141 | 2.4883e-09 | 1.2159
9091 | 7614 | 126.9 | 5.2875 | 2887 | 751 | 2838.1 | 826.155 | 0.1496 | 0.1496 | 100.3 | 3598 | 98.8 | 1030.217 | 2136 | 14727201.5714 | 2.4933e-09 | 1.2166
9092 | 7615 | 126.9167 | 5.2882 | 2895 | 751 | 2843.7 | 826.303 | 0.1497 | 0.1497 | 100.2 | 3598 | 98.8 | 1030.365 | 2144 | 14782359.6298 | 2.495e-09 | 1.2153
9093 | 7616 | 126.9333 | 5.2889 | 2896 | 751 | 2847.3 | 826.454 | 0.1493 | 0.1493 | 100.1 | 3598 | 98.7 | 1030.516 | 2145 | 14789254.387 | 2.4883e-09 | 1.214
9094 | 7617 | 126.95 | 5.2896 | 2895 | 751 | 2841.2 | 826.605 | 0.1495 | 0.1493 | 100.1 | 3598 | 98.8 | 1030.667 | 2144 | 14782359.6298 | 2.4917e-09 | 1.2148
9095 | 7618 | 126.9667 | 5.2903 | 2891 | 751 | 2839.3 | 826.752 | 0.1492 | 0.1492 | 100.1 | 3599 | 98.7 | 1030.814 | 2140 | 14754780.6006 | 2.4867e-09 | 1.2147
9096 | 7619 | 126.9833 | 5.291 | 2890 | 751 | 2837.3 | 826.904 | 0.1495 | 0.1495 | 100.1 | 3601 | 98.8 | 1030.966 | 2139 | 14747885.8433 | 2.4917e-09 | 1.2157
9097 | 7620 | 127 | 5.2917 | 2889 | 751 | 2838.9 | 827.051 | 0.1495 | 0.1492 | 100.1 | 3601 | 98.8 | 1031.113 | 2138 | 14740991.086 | 2.4917e-09 | 1.2159
9098 | 7621 | 127.0167 | 5.2924 | 2891 | 751 | 2839 | 827.202 | 0.1499 | 0.1493 | 100.1 | 3601 | 98.9 | 1031.264 | 2140 | 14754780.6006 | 2.4983e-09 | 1.2166
9099 | 7622 | 127.0333 | 5.2931 | 2887 | 751 | 2840.9 | 827.353 | 0.1496 | 0.1496 | 100.2 | 3601 | 98.8 | 1031.415 | 2136 | 14727201.5714 | 2.4933e-09 | 1.2166
9100 | 7623 | 127.05 | 5.2938 | 2893 | 751 | 2840.5 | 827.5 | 0.1494 | 0.1494 | 100.4 | 3601 | 98.8 | 1031.562 | 2142 | 14768570.1152 | 2.49e-09 | 1.2149
9101 | 7624 | 127.0667 | 5.2944 | 2899 | 751 | 2843.9 | 827.652 | 0.1496 | 0.1494 | 100.5 | 3601 | 98.8 | 1031.714 | 2148 | 14809938.6589 | 2.4933e-09 | 1.2143
9102 | 7625 | 127.0833 | 5.2951 | 2897 | 751 | 2844.6 | 827.799 | 0.1497 | 0.1497 | 100.7 | 3600 | 98.8 | 1031.861 | 2146 | 14796149.1443 | 2.495e-09 | 1.2149
9103 | 7626 | 127.1 | 5.2958 | 2892 | 751 | 2834.4 | 827.95 | 0.149 | 0.149 | 100.9 | 3600 | 98.8 | 1032.012 | 2141 | 14761675.3579 | 2.4833e-09 | 1.214
9104 | 7627 | 127.1167 | 5.2965 | 2883 | 751 | 2828 | 828.098 | 0.1491 | 0.1491 | 101.3 | 3598 | 98.8 | 1032.16 | 2132 | 14699622.5423 | 2.485e-09 | 1.216
9105 | 7628 | 127.1333 | 5.2972 | 2877 | 751 | 2821.9 | 828.248 | 0.1497 | 0.1497 | 101.5 | 3598 | 98.8 | 1032.31 | 2126 | 14658253.9985 | 2.495e-09 | 1.2187
9106 | 7629 | 127.15 | 5.2979 | 2872 | 751 | 2818.2 | 828.4 | 0.1491 | 0.1495 | 101.7 | 3598 | 98.9 | 1032.462 | 2121 | 14623780.2121 | 2.485e-09 | 1.2181
9107 | 7630 | 127.1667 | 5.2986 | 2867 | 751 | 2815.5 | 828.547 | 0.1493 | 0.1493 | 101.9 | 3598 | 98.9 | 1032.609 | 2116 | 14589306.4256 | 2.4883e-09 | 1.2196
9108 | 7631 | 127.1833 | 5.2993 | 2866 | 751 | 2813.8 | 828.698 | 0.1496 | 0.1496 | 102.2 | 3601 | 98.8 | 1032.76 | 2115 | 14582411.6683 | 2.4933e-09 | 1.2206
9109 | 7632 | 127.2 | 5.3 | 2865 | 751 | 2812.3 | 828.847 | 0.1496 | 0.1496 | 102.4 | 3601 | 98.8 | 1032.909 | 2114 | 14575516.9111 | 2.4933e-09 | 1.2208
9110 | 7633 | 127.2167 | 5.3007 | 2869 | 751 | 2815.4 | 828.998 | 0.1496 | 0.1496 | 102.5 | 3601 | 98.7 | 1033.06 | 2118 | 14603095.9402 | 2.4933e-09 | 1.22
9111 | 7634 | 127.2333 | 5.3014 | 2869 | 751 | 2813.3 | 829.148 | 0.1491 | 0.1491 | 102.6 | 3601 | 98.8 | 1033.21 | 2118 | 14603095.9402 | 2.485e-09 | 1.2186
9112 | 7635 | 127.25 | 5.3021 | 2865 | 751 | 2808.9 | 829.296 | 0.1494 | 0.1494 | 102.8 | 3601 | 98.8 | 1033.358 | 2114 | 14575516.9111 | 2.49e-09 | 1.2202
9113 | 7636 | 127.2667 | 5.3028 | 2859 | 751 | 2805.7 | 829.447 | 0.1496 | 0.149 | 102.8 | 3601 | 98.8 | 1033.509 | 2108 | 14534148.3673 | 2.4933e-09 | 1.2219
9114 | 7637 | 127.2833 | 5.3035 | 2849 | 751 | 2797.2 | 829.595 | 0.1493 | 0.1493 | 102.9 | 3601 | 98.8 | 1033.657 | 2098 | 14465200.7944 | 2.4883e-09 | 1.223
9115 | 7638 | 127.3 | 5.3042 | 2851 | 751 | 2791.6 | 829.746 | 0.1492 | 0.1492 | 102.9 | 3601 | 98.8 | 1033.808 | 2100 | 14478990.309 | 2.4867e-09 | 1.2224
9116 | 7639 | 127.3167 | 5.3049 | 2846 | 751 | 2794.1 | 829.893 | 0.1493 | 0.1493 | 102.9 | 3601 | 98.9 | 1033.955 | 2095 | 14444516.5225 | 2.4883e-09 | 1.2236
9117 | 7640 | 127.3333 | 5.3056 | 2846 | 751 | 2792.8 | 830.045 | 0.1492 | 0.1492 | 103 | 3597 | 98.8 | 1034.107 | 2095 | 14444516.5225 | 2.4867e-09 | 1.2233
9118 | 7641 | 127.35 | 5.3063 | 2845 | 751 | 2795.7 | 830.195 | 0.1495 | 0.1495 | 102.9 | 3598 | 98.8 | 1034.257 | 2094 | 14437621.7653 | 2.4917e-09 | 1.2244
9119 | 7642 | 127.3667 | 5.3069 | 2848 | 751 | 2799.2 | 830.343 | 0.1496 | 0.1496 | 102.9 | 3598 | 98.9 | 1034.405 | 2097 | 14458306.0371 | 2.4933e-09 | 1.2241
9120 | 7643 | 127.3833 | 5.3076 | 2858 | 751 | 2802.2 | 830.494 | 0.1493 | 0.1481 | 102.9 | 3598 | 98.8 | 1034.556 | 2107 | 14527253.61 | 2.4883e-09 | 1.2213
9121 | 7644 | 127.4 | 5.3083 | 2859 | 751 | 2808.9 | 830.641 | 0.1493 | 0.1493 | 102.8 | 3597 | 98.8 | 1034.703 | 2108 | 14534148.3673 | 2.4883e-09 | 1.2211
9122 | 7645 | 127.4167 | 5.309 | 2859 | 751 | 2805.4 | 830.793 | 0.1493 | 0.1493 | 102.8 | 3597 | 98.8 | 1034.855 | 2108 | 14534148.3673 | 2.4883e-09 | 1.2211
9123 | 7646 | 127.4333 | 5.3097 | 2856 | 751 | 2799.3 | 830.94 | 0.1494 | 0.1493 | 102.4 | 3597 | 98.9 | 1035.002 | 2105 | 14513464.0955 | 2.49e-09 | 1.222
9124 | 7647 | 127.45 | 5.3104 | 2855 | 751 | 2800.9 | 831.091 | 0.1495 | 0.1495 | 102.5 | 3598 | 98.8 | 1035.153 | 2104 | 14506569.3382 | 2.4917e-09 | 1.2224
9125 | 7648 | 127.4667 | 5.3111 | 2850 | 751 | 2799.2 | 831.239 | 0.1493 | 0.1493 | 102.2 | 3597 | 98.8 | 1035.301 | 2099 | 14472095.5517 | 2.4883e-09 | 1.2228
9126 | 7649 | 127.4833 | 5.3118 | 2850 | 751 | 2804.5 | 831.39 | 0.1492 | 0.1491 | 102.2 | 3598 | 98.8 | 1035.452 | 2099 | 14472095.5517 | 2.4867e-09 | 1.2226
9127 | 7650 | 127.5 | 5.3125 | 2850 | 751 | 2803.7 | 831.538 | 0.1495 | 0.1495 | 101.8 | 3597 | 98.8 | 1035.6 | 2099 | 14472095.5517 | 2.4917e-09 | 1.2234
9128 | 7651 | 127.5167 | 5.3132 | 2854 | 751 | 2793.4 | 831.689 | 0.1496 | 0.1496 | 101.8 | 3598 | 98.8 | 1035.751 | 2103 | 14499674.5809 | 2.4933e-09 | 1.2229
9129 | 7652 | 127.5333 | 5.3139 | 2856 | 751 | 2817.7 | 831.84 | 0.1497 | 0.1497 | 101.7 | 3597 | 98.8 | 1035.902 | 2105 | 14513464.0955 | 2.495e-09 | 1.2228
9130 | 7653 | 127.55 | 5.3146 | 2877 | 751 | 2828.4 | 831.989 | 0.1496 | 0.1496 | 101.6 | 3597 | 98.8 | 1036.051 | 2126 | 14658253.9985 | 2.4933e-09 | 1.2185
9131 | 7654 | 127.5667 | 5.3153 | 2877 | 751 | 2823.8 | 832.137 | 0.1497 | 0.1496 | 101.3 | 3597 | 98.8 | 1036.199 | 2126 | 14658253.9985 | 2.495e-09 | 1.2187
9132 | 7655 | 127.5833 | 5.316 | 2875 | 751 | 2822.8 | 832.285 | 0.1495 | 0.1495 | 101.2 | 3597 | 98.8 | 1036.347 | 2124 | 14644464.484 | 2.4917e-09 | 1.2186
9133 | 7656 | 127.6 | 5.3167 | 2872 | 751 | 2819.7 | 832.436 | 0.1496 | 0.1496 | 100.9 | 3597 | 98.7 | 1036.498 | 2121 | 14623780.2121 | 2.4933e-09 | 1.2194
9134 | 7657 | 127.6167 | 5.3174 | 2872 | 751 | 2818.4 | 832.587 | 0.1497 | 0.1497 | 100.8 | 3597 | 98.8 | 1036.649 | 2121 | 14623780.2121 | 2.495e-09 | 1.2197
9135 | 7658 | 127.6333 | 5.3181 | 2873 | 751 | 2817.1 | 832.735 | 0.1495 | 0.1496 | 100.7 | 3598 | 98.8 | 1036.797 | 2122 | 14630674.9694 | 2.4917e-09 | 1.219
9136 | 7659 | 127.65 | 5.3187 | 2870 | 751 | 2821.5 | 832.886 | 0.1495 | 0.1495 | 100.6 | 3598 | 98.7 | 1036.948 | 2119 | 14609990.6975 | 2.4917e-09 | 1.2195
9137 | 7660 | 127.6667 | 5.3194 | 2878 | 751 | 2831.3 | 833.037 | 0.1493 | 0.1493 | 100.5 | 3597 | 98.8 | 1037.099 | 2127 | 14665148.7558 | 2.4883e-09 | 1.2175
9138 | 7661 | 127.6833 | 5.3201 | 2890 | 751 | 2838.9 | 833.184 | 0.1495 | 0.1494 | 100.2 | 3598 | 98.8 | 1037.246 | 2139 | 14747885.8433 | 2.4917e-09 | 1.2157
9139 | 7662 | 127.7 | 5.3208 | 2892 | 751 | 2836.3 | 833.335 | 0.1496 | 0.1497 | 100 | 3598 | 98.9 | 1037.397 | 2141 | 14761675.3579 | 2.4933e-09 | 1.2156
9140 | 7663 | 127.7167 | 5.3215 | 2887 | 751 | 2831.7 | 833.484 | 0.1492 | 0.1492 | 100 | 3598 | 98.8 | 1037.546 | 2136 | 14727201.5714 | 2.4867e-09 | 1.2155
9141 | 7664 | 127.7333 | 5.3222 | 2883 | 751 | 2827.7 | 833.634 | 0.1496 | 0.1496 | 100.2 | 3598 | 98.9 | 1037.696 | 2132 | 14699622.5423 | 2.4933e-09 | 1.2173
9142 | 7665 | 127.75 | 5.3229 | 2882 | 751 | 2827.7 | 833.785 | 0.1493 | 0.1497 | 99.9 | 3598 | 98.8 | 1037.847 | 2131 | 14692727.785 | 2.4883e-09 | 1.2167
9143 | 7666 | 127.7667 | 5.3236 | 2880 | 751 | 2827.1 | 833.933 | 0.1496 | 0.1497 | 100.1 | 3598 | 98.8 | 1037.995 | 2129 | 14678938.2704 | 2.4933e-09 | 1.2179
9144 | 7667 | 127.7833 | 5.3243 | 2880 | 751 | 2830 | 834.084 | 0.1493 | 0.1493 | 100 | 3600 | 98.8 | 1038.146 | 2129 | 14678938.2704 | 2.4883e-09 | 1.2171
9145 | 7668 | 127.8 | 5.325 | 2885 | 751 | 2834.1 | 834.232 | 0.1494 | 0.1494 | 100.1 | 3601 | 98.7 | 1038.294 | 2134 | 14713412.0569 | 2.49e-09 | 1.2164
9146 | 7669 | 127.8167 | 5.3257 | 2892 | 751 | 2844.4 | 834.383 | 0.1494 | 0.1493 | 100.2 | 3601 | 98.8 | 1038.445 | 2141 | 14761675.3579 | 2.49e-09 | 1.2151
9147 | 7670 | 127.8333 | 5.3264 | 2898 | 751 | 2843.1 | 834.534 | 0.1495 | 0.1491 | 100.3 | 3601 | 98.7 | 1038.596 | 2147 | 14803043.9016 | 2.4917e-09 | 1.2142
9148 | 7671 | 127.85 | 5.3271 | 2893 | 751 | 2835.4 | 834.682 | 0.1491 | 0.1491 | 100.5 | 3601 | 98.8 | 1038.744 | 2142 | 14768570.1152 | 2.485e-09 | 1.2141
9149 | 7672 | 127.8667 | 5.3278 | 2887 | 751 | 2834.3 | 834.832 | 0.1495 | 0.1494 | 100.6 | 3601 | 98.8 | 1038.894 | 2136 | 14727201.5714 | 2.4917e-09 | 1.2163
9150 | 7673 | 127.8833 | 5.3285 | 2885 | 751 | 2832.9 | 834.98 | 0.1495 | 0.1496 | 100.9 | 3597 | 98.8 | 1039.042 | 2134 | 14713412.0569 | 2.4917e-09 | 1.2167
9151 | 7674 | 127.9 | 5.3292 | 2886 | 751 | 2830.4 | 835.131 | 0.1491 | 0.1495 | 101.1 | 3598 | 98.8 | 1039.193 | 2135 | 14720306.8141 | 2.485e-09 | 1.2154
9152 | 7675 | 127.9167 | 5.3299 | 2882 | 751 | 2831 | 835.282 | 0.1494 | 0.1494 | 101.4 | 3598 | 98.9 | 1039.344 | 2131 | 14692727.785 | 2.49e-09 | 1.217
9153 | 7676 | 127.9333 | 5.3306 | 2884 | 751 | 2833.8 | 835.43 | 0.1491 | 0.1491 | 101.6 | 3598 | 98.8 | 1039.492 | 2133 | 14706517.2996 | 2.485e-09 | 1.2158
9154 | 7677 | 127.95 | 5.3312 | 2885 | 751 | 2832.6 | 835.58 | 0.1492 | 0.1494 | 101.9 | 3597 | 98.8 | 1039.642 | 2134 | 14713412.0569 | 2.4867e-09 | 1.2159
9155 | 7678 | 127.9667 | 5.3319 | 2889 | 751 | 2834.4 | 835.731 | 0.1492 | 0.1492 | 102.2 | 3601 | 98.8 | 1039.793 | 2138 | 14740991.086 | 2.4867e-09 | 1.2151
9156 | 7679 | 127.9833 | 5.3326 | 2879 | 751 | 2818.4 | 835.879 | 0.1491 | 0.1491 | 102.3 | 3601 | 98.8 | 1039.941 | 2128 | 14672043.5131 | 2.485e-09 | 1.2167
9157 | 7680 | 128 | 5.3333 | 2863 | 751 | 2810.4 | 836.03 | 0.1493 | 0.1493 | 102.5 | 3601 | 98.8 | 1040.092 | 2112 | 14561727.3965 | 2.4883e-09 | 1.2203
9158 | 7681 | 128.0167 | 5.334 | 2857 | 751 | 2802.8 | 836.178 | 0.1496 | 0.1497 | 102.7 | 3601 | 98.8 | 1040.24 | 2106 | 14520358.8527 | 2.4933e-09 | 1.2223
9159 | 7682 | 128.0333 | 5.3347 | 2855 | 751 | 2799.7 | 836.329 | 0.1493 | 0.1493 | 102.8 | 3601 | 98.8 | 1040.391 | 2104 | 14506569.3382 | 2.4883e-09 | 1.2219
9160 | 7683 | 128.05 | 5.3354 | 2851 | 751 | 2797.2 | 836.479 | 0.1493 | 0.1493 | 102.8 | 3601 | 98.9 | 1040.541 | 2100 | 14478990.309 | 2.4883e-09 | 1.2227
9161 | 7684 | 128.0667 | 5.3361 | 2850 | 751 | 2797.8 | 836.627 | 0.1493 | 0.1493 | 102.9 | 3601 | 98.8 | 1040.689 | 2099 | 14472095.5517 | 2.4883e-09 | 1.2228
9162 | 7685 | 128.0833 | 5.3368 | 2852 | 751 | 2800.4 | 836.778 | 0.1491 | 0.1494 | 103.1 | 3601 | 98.8 | 1040.84 | 2101 | 14485885.0663 | 2.485e-09 | 1.2219
9163 | 7686 | 128.1 | 5.3375 | 2855 | 751 | 2809.3 | 836.926 | 0.1496 | 0.1496 | 103 | 3601 | 98.8 | 1040.988 | 2104 | 14506569.3382 | 2.4933e-09 | 1.2227
9164 | 7687 | 128.1167 | 5.3382 | 2869 | 751 | 2807.9 | 837.077 | 0.1493 | 0.1493 | 103.1 | 3598 | 98.8 | 1041.139 | 2118 | 14603095.9402 | 2.4883e-09 | 1.2192
9165 | 7688 | 128.1333 | 5.3389 | 2857 | 751 | 2795.5 | 837.224 | 0.1492 | 0.1492 | 102.8 | 3598 | 98.8 | 1041.286 | 2106 | 14520358.8527 | 2.4867e-09 | 1.2212
9166 | 7689 | 128.15 | 5.3396 | 2845 | 751 | 2792.3 | 837.376 | 0.1494 | 0.1496 | 102.9 | 3598 | 98.7 | 1041.438 | 2094 | 14437621.7653 | 2.49e-09 | 1.2241
9167 | 7690 | 128.1667 | 5.3403 | 2844 | 751 | 2787.1 | 837.526 | 0.1491 | 0.1496 | 103 | 3598 | 98.7 | 1041.588 | 2093 | 14430727.008 | 2.485e-09 | 1.2235
9168 | 7691 | 128.1833 | 5.341 | 2841 | 751 | 2786.8 | 837.674 | 0.1495 | 0.1495 | 102.7 | 3598 | 98.8 | 1041.736 | 2090 | 14410042.7361 | 2.4917e-09 | 1.2251
9169 | 7692 | 128.2 | 5.3417 | 2841 | 751 | 2787 | 837.825 | 0.1495 | 0.1495 | 102.8 | 3598 | 98.8 | 1041.887 | 2090 | 14410042.7361 | 2.4917e-09 | 1.2251
9170 | 7693 | 128.2167 | 5.3424 | 2842 | 751 | 2787.8 | 837.972 | 0.1491 | 0.1491 | 102.5 | 3598 | 98.8 | 1042.034 | 2091 | 14416937.4934 | 2.485e-09 | 1.2239
9171 | 7694 | 128.2333 | 5.3431 | 2842 | 751 | 2791.7 | 838.124 | 0.1491 | 0.1493 | 102.5 | 3598 | 98.8 | 1042.186 | 2091 | 14416937.4934 | 2.485e-09 | 1.2239
9172 | 7695 | 128.25 | 5.3438 | 2847 | 751 | 2801.8 | 838.271 | 0.1495 | 0.1492 | 102 | 3598 | 98.8 | 1042.333 | 2096 | 14451411.2798 | 2.4917e-09 | 1.224
9173 | 7696 | 128.2667 | 5.3444 | 2861 | 751 | 2804.3 | 838.421 | 0.1492 | 0.1492 | 102.1 | 3598 | 98.8 | 1042.483 | 2110 | 14547937.8819 | 2.4867e-09 | 1.2204
9174 | 7697 | 128.2833 | 5.3451 | 2857 | 751 | 2800.9 | 838.569 | 0.1496 | 0.1496 | 102.2 | 3597 | 98.8 | 1042.631 | 2106 | 14520358.8527 | 2.4933e-09 | 1.2223
9175 | 7698 | 128.3 | 5.3458 | 2853 | 751 | 2799.2 | 838.72 | 0.149 | 0.149 | 101.7 | 3598 | 98.8 | 1042.782 | 2102 | 14492779.8236 | 2.4833e-09 | 1.2214
9176 | 7699 | 128.3167 | 5.3465 | 2850 | 751 | 2797.6 | 838.868 | 0.1493 | 0.1489 | 101.8 | 3597 | 98.6 | 1042.93 | 2099 | 14472095.5517 | 2.4883e-09 | 1.2228
9177 | 7700 | 128.3333 | 5.3472 | 2848 | 751 | 2798.2 | 839.019 | 0.1491 | 0.1488 | 101.7 | 3597 | 98.8 | 1043.081 | 2097 | 14458306.0371 | 2.485e-09 | 1.2227
9178 | 7701 | 128.35 | 5.3479 | 2854 | 751 | 2802.8 | 839.169 | 0.149 | 0.149 | 101.5 | 3598 | 98.9 | 1043.231 | 2103 | 14499674.5809 | 2.4833e-09 | 1.2212
9179 | 7702 | 128.3667 | 5.3486 | 2857 | 751 | 2803.1 | 839.317 | 0.1494 | 0.1494 | 101.4 | 3598 | 98.8 | 1043.379 | 2106 | 14520358.8527 | 2.49e-09 | 1.2218
9180 | 7703 | 128.3833 | 5.3493 | 2857 | 751 | 2807 | 839.468 | 0.1492 | 0.1492 | 101.3 | 3598 | 98.8 | 1043.53 | 2106 | 14520358.8527 | 2.4867e-09 | 1.2212
9181 | 7704 | 128.4 | 5.35 | 2860 | 751 | 2813 | 839.615 | 0.1493 | 0.1493 | 101.1 | 3598 | 98.7 | 1043.677 | 2109 | 14541043.1246 | 2.4883e-09 | 1.2209
9182 | 7705 | 128.4167 | 5.3507 | 2876 | 751 | 2825.9 | 839.767 | 0.1494 | 0.1494 | 101 | 3598 | 98.8 | 1043.829 | 2125 | 14651359.2413 | 2.49e-09 | 1.2181
9183 | 7706 | 128.4333 | 5.3514 | 2879 | 751 | 2820.7 | 839.917 | 0.1492 | 0.1493 | 100.7 | 3598 | 98.9 | 1043.979 | 2128 | 14672043.5131 | 2.4867e-09 | 1.217
9184 | 7707 | 128.45 | 5.3521 | 2875 | 751 | 2819.5 | 840.065 | 0.1491 | 0.149 | 100.7 | 3598 | 98.8 | 1044.127 | 2124 | 14644464.484 | 2.485e-09 | 1.2175
9185 | 7708 | 128.4667 | 5.3528 | 2874 | 751 | 2818.2 | 840.216 | 0.1489 | 0.1489 | 100.5 | 3598 | 98.7 | 1044.278 | 2123 | 14637569.7267 | 2.4817e-09 | 1.2171
9186 | 7709 | 128.4833 | 5.3535 | 2871 | 751 | 2818.9 | 840.363 | 0.1495 | 0.1495 | 100.3 | 3598 | 98.8 | 1044.425 | 2120 | 14616885.4548 | 2.4917e-09 | 1.2193
9187 | 7710 | 128.5 | 5.3542 | 2875 | 751 | 2825.4 | 840.515 | 0.1495 | 0.1495 | 100.2 | 3598 | 98.8 | 1044.577 | 2124 | 14644464.484 | 2.4917e-09 | 1.2186
9188 | 7711 | 128.5167 | 5.3549 | 2881 | 751 | 2829.9 | 840.662 | 0.1493 | 0.1493 | 100.2 | 3598 | 98.7 | 1044.724 | 2130 | 14685833.0277 | 2.4883e-09 | 1.2169
9189 | 7712 | 128.5333 | 5.3556 | 2879 | 751 | 2829.4 | 840.813 | 0.1492 | 0.1492 | 100 | 3599 | 98.8 | 1044.875 | 2128 | 14672043.5131 | 2.4867e-09 | 1.217
9190 | 7713 | 128.55 | 5.3563 | 2880 | 751 | 2828.3 | 840.964 | 0.1491 | 0.1492 | 100.1 | 3599 | 98.8 | 1045.026 | 2129 | 14678938.2704 | 2.485e-09 | 1.2165
9191 | 7714 | 128.5667 | 5.3569 | 2883 | 751 | 2838.5 | 841.111 | 0.1492 | 0.1492 | 100 | 3599 | 98.8 | 1045.173 | 2132 | 14699622.5423 | 2.4867e-09 | 1.2162
9192 | 7715 | 128.5833 | 5.3576 | 2893 | 751 | 2839.1 | 841.263 | 0.1491 | 0.1491 | 100 | 3601 | 98.8 | 1045.325 | 2142 | 14768570.1152 | 2.485e-09 | 1.2141
9193 | 7716 | 128.6 | 5.3583 | 2888 | 751 | 2829 | 841.41 | 0.1491 | 0.1491 | 100.1 | 3601 | 98.8 | 1045.472 | 2137 | 14734096.3287 | 2.485e-09 | 1.215
9194 | 7717 | 128.6167 | 5.359 | 2881 | 751 | 2828.1 | 841.561 | 0.1489 | 0.1492 | 100.2 | 3601 | 98.9 | 1045.623 | 2130 | 14685833.0277 | 2.4817e-09 | 1.2158
9195 | 7718 | 128.6333 | 5.3597 | 2877 | 751 | 2822.6 | 841.712 | 0.1489 | 0.1489 | 100.3 | 3601 | 98.8 | 1045.774 | 2126 | 14658253.9985 | 2.4817e-09 | 1.2166
9196 | 7719 | 128.65 | 5.3604 | 2873 | 751 | 2819.8 | 841.858 | 0.1495 | 0.1494 | 100.5 | 3600 | 98.8 | 1045.92 | 2122 | 14630674.9694 | 2.4917e-09 | 1.219
9197 | 7720 | 128.6667 | 5.3611 | 2875 | 751 | 2821.4 | 842.007 | 0.1494 | 0.1496 | 100.7 | 3601 | 98.7 | 1046.069 | 2124 | 14644464.484 | 2.49e-09 | 1.2183
9198 | 7721 | 128.6833 | 5.3618 | 2867 | 751 | 2832.1 | 842.158 | 0.1497 | 0.1497 | 100.9 | 3601 | 98.7 | 1046.22 | 2116 | 14589306.4256 | 2.495e-09 | 1.2206
9199 | 7722 | 128.7 | 5.3625 | 2885 | 751 | 2835 | 842.31 | 0.1498 | 0.1495 | 101.1 | 3599 | 98.7 | 1046.372 | 2134 | 14713412.0569 | 2.4967e-09 | 1.2175
9200 | 7723 | 128.7167 | 5.3632 | 2884 | 751 | 2825.8 | 842.458 | 0.1493 | 0.1493 | 101.4 | 3598 | 98.8 | 1046.52 | 2133 | 14706517.2996 | 2.4883e-09 | 1.2163
9201 | 7724 | 128.7333 | 5.3639 | 2877 | 751 | 2821.1 | 842.606 | 0.1495 | 0.1494 | 101.7 | 3598 | 98.7 | 1046.668 | 2126 | 14658253.9985 | 2.4917e-09 | 1.2182
9202 | 7725 | 128.75 | 5.3646 | 2871 | 751 | 2815.9 | 842.758 | 0.1496 | 0.1496 | 102 | 3601 | 98.8 | 1046.82 | 2120 | 14616885.4548 | 2.4933e-09 | 1.2196
9203 | 7726 | 128.7667 | 5.3653 | 2867 | 751 | 2812.6 | 842.906 | 0.1495 | 0.1496 | 102.1 | 3601 | 98.8 | 1046.968 | 2116 | 14589306.4256 | 2.4917e-09 | 1.2201
9204 | 7727 | 128.7833 | 5.366 | 2864 | 751 | 2809.1 | 843.057 | 0.1493 | 0.1493 | 102.3 | 3601 | 98.7 | 1047.119 | 2113 | 14568622.1538 | 2.4883e-09 | 1.2201
9205 | 7728 | 128.8 | 5.3667 | 2861 | 751 | 2807.5 | 843.205 | 0.1494 | 0.1494 | 102.5 | 3601 | 98.7 | 1047.267 | 2110 | 14547937.8819 | 2.49e-09 | 1.221
9206 | 7729 | 128.8167 | 5.3674 | 2867 | 751 | 2809.5 | 843.356 | 0.1494 | 0.1494 | 102.6 | 3601 | 98.9 | 1047.418 | 2116 | 14589306.4256 | 2.49e-09 | 1.2198
9207 | 7730 | 128.8333 | 5.3681 | 2863 | 751 | 2810.5 | 843.504 | 0.1493 | 0.1493 | 102.8 | 3601 | 98.8 | 1047.566 | 2112 | 14561727.3965 | 2.4883e-09 | 1.2203
9208 | 7731 | 128.85 | 5.3688 | 2857 | 751 | 2801.2 | 843.655 | 0.1493 | 0.1498 | 102.8 | 3601 | 98.8 | 1047.717 | 2106 | 14520358.8527 | 2.4883e-09 | 1.2215
9209 | 7732 | 128.8667 | 5.3694 | 2851 | 751 | 2799.3 | 843.805 | 0.1492 | 0.1492 | 103 | 3601 | 98.8 | 1047.867 | 2100 | 14478990.309 | 2.4867e-09 | 1.2224
9210 | 7733 | 128.8833 | 5.3701 | 2847 | 751 | 2796.7 | 843.953 | 0.1495 | 0.1494 | 103 | 3601 | 98.7 | 1048.015 | 2096 | 14451411.2798 | 2.4917e-09 | 1.224
9211 | 7734 | 128.9 | 5.3708 | 2846 | 751 | 2793.7 | 844.104 | 0.1495 | 0.1495 | 103.1 | 3600 | 98.8 | 1048.166 | 2095 | 14444516.5225 | 2.4917e-09 | 1.2242
9212 | 7735 | 128.9167 | 5.3715 | 2846 | 751 | 2792.1 | 844.255 | 0.1496 | 0.1494 | 102.9 | 3598 | 98.9 | 1048.317 | 2095 | 14444516.5225 | 2.4933e-09 | 1.2244
9213 | 7736 | 128.9333 | 5.3722 | 2844 | 751 | 2795.3 | 844.403 | 0.1498 | 0.1496 | 102.9 | 3598 | 98.9 | 1048.465 | 2093 | 14430727.008 | 2.4967e-09 | 1.2254
9214 | 7737 | 128.95 | 5.3729 | 2850 | 751 | 2799.8 | 844.554 | 0.1492 | 0.1492 | 102.9 | 3598 | 98.9 | 1048.616 | 2099 | 14472095.5517 | 2.4867e-09 | 1.2226
9215 | 7738 | 128.9667 | 5.3736 | 2852 | 751 | 2804.1 | 844.702 | 0.1496 | 0.1496 | 102.8 | 3598 | 98.9 | 1048.764 | 2101 | 14485885.0663 | 2.4933e-09 | 1.2233
9216 | 7739 | 128.9833 | 5.3743 | 2857 | 751 | 2804.4 | 844.853 | 0.1497 | 0.1497 | 102.2 | 3598 | 98.8 | 1048.915 | 2106 | 14520358.8527 | 2.495e-09 | 1.2226
9217 | 7740 | 129 | 5.375 | 2855 | 751 | 2804.3 | 845.004 | 0.1496 | 0.1497 | 102.4 | 3598 | 98.8 | 1049.066 | 2104 | 14506569.3382 | 2.4933e-09 | 1.2227
9218 | 7741 | 129.0167 | 5.3757 | 2857 | 751 | 2805.2 | 845.152 | 0.1496 | 0.1496 | 102.2 | 3598 | 98.8 | 1049.214 | 2106 | 14520358.8527 | 2.4933e-09 | 1.2223
9219 | 7742 | 129.0333 | 5.3764 | 2856 | 751 | 2804.6 | 845.303 | 0.1497 | 0.1497 | 102.2 | 3598 | 98.8 | 1049.365 | 2105 | 14513464.0955 | 2.495e-09 | 1.2228
9220 | 7743 | 129.05 | 5.3771 | 2857 | 751 | 2804.1 | 845.451 | 0.1494 | 0.1494 | 102.1 | 3598 | 98.7 | 1049.513 | 2106 | 14520358.8527 | 2.49e-09 | 1.2218
9221 | 7744 | 129.0667 | 5.3778 | 2858 | 751 | 2806.7 | 845.602 | 0.1494 | 0.1494 | 102.1 | 3598 | 98.8 | 1049.664 | 2107 | 14527253.61 | 2.49e-09 | 1.2216
9222 | 7745 | 129.0833 | 5.3785 | 2856 | 751 | 2814 | 845.753 | 0.1496 | 0.1496 | 102 | 3598 | 98.8 | 1049.815 | 2105 | 14513464.0955 | 2.4933e-09 | 1.2225
9223 | 7746 | 129.1 | 5.3792 | 2863 | 751 | 2818.2 | 845.901 | 0.1494 | 0.1494 | 101.6 | 3598 | 98.8 | 1049.963 | 2112 | 14561727.3965 | 2.49e-09 | 1.2206
9224 | 7747 | 129.1167 | 5.3799 | 2868 | 751 | 2817.4 | 846.052 | 0.1495 | 0.1495 | 101.7 | 3598 | 98.9 | 1050.114 | 2117 | 14596201.1829 | 2.4917e-09 | 1.2199
9225 | 7748 | 129.1333 | 5.3806 | 2869 | 751 | 2816.6 | 846.199 | 0.148 | 0.1493 | 101.6 | 3598 | 98.8 | 1050.261 | 2118 | 14603095.9402 | 2.4667e-09 | 1.2156
9226 | 7749 | 129.15 | 5.3812 | 2872 | 751 | 2817 | 846.351 | 0.1492 | 0.1492 | 101.3 | 3598 | 98.9 | 1050.413 | 2121 | 14623780.2121 | 2.4867e-09 | 1.2183
9227 | 7750 | 129.1667 | 5.3819 | 2869 | 751 | 2819.4 | 846.498 | 0.1492 | 0.1493 | 101.3 | 3598 | 98.7 | 1050.56 | 2118 | 14603095.9402 | 2.4867e-09 | 1.2189
9228 | 7751 | 129.1833 | 5.3826 | 2870 | 751 | 2821.6 | 846.65 | 0.1497 | 0.1497 | 101.1 | 3598 | 98.8 | 1050.712 | 2119 | 14609990.6975 | 2.495e-09 | 1.2201
9229 | 7752 | 129.2 | 5.3833 | 2872 | 751 | 2824 | 846.801 | 0.1497 | 0.1497 | 101 | 3598 | 98.8 | 1050.863 | 2121 | 14623780.2121 | 2.495e-09 | 1.2197
9230 | 7753 | 129.2167 | 5.384 | 2877 | 751 | 2824.7 | 846.948 | 0.1496 | 0.1496 | 100.8 | 3598 | 98.8 | 1051.01 | 2126 | 14658253.9985 | 2.4933e-09 | 1.2185
9231 | 7754 | 129.2333 | 5.3847 | 2881 | 751 | 2831.2 | 847.1 | 0.1496 | 0.1497 | 100.6 | 3598 | 98.8 | 1051.162 | 2130 | 14685833.0277 | 2.4933e-09 | 1.2177
9232 | 7755 | 129.25 | 5.3854 | 2886 | 751 | 2835.9 | 847.247 | 0.1492 | 0.1492 | 100.3 | 3598 | 98.8 | 1051.309 | 2135 | 14720306.8141 | 2.4867e-09 | 1.2157
9233 | 7756 | 129.2667 | 5.3861 | 2888 | 751 | 2833.6 | 847.399 | 0.1501 | 0.1495 | 100.4 | 3598 | 98.8 | 1051.461 | 2137 | 14734096.3287 | 2.5017e-09 | 1.2177
9234 | 7757 | 129.2833 | 5.3868 | 2884 | 751 | 2833.4 | 847.546 | 0.1497 | 0.1492 | 100.2 | 3598 | 98.8 | 1051.608 | 2133 | 14706517.2996 | 2.495e-09 | 1.2174
9235 | 7758 | 129.3 | 5.3875 | 2883 | 751 | 2830.1 | 847.696 | 0.1491 | 0.1491 | 100.2 | 3598 | 98.7 | 1051.758 | 2132 | 14699622.5423 | 2.485e-09 | 1.216
9236 | 7759 | 129.3167 | 5.3882 | 2884 | 751 | 2831.1 | 847.848 | 0.1495 | 0.1495 | 100.1 | 3599 | 98.8 | 1051.91 | 2133 | 14706517.2996 | 2.4917e-09 | 1.2169
9237 | 7760 | 129.3333 | 5.3889 | 2886 | 751 | 2835.1 | 847.995 | 0.1493 | 0.1492 | 100 | 3599 | 98.8 | 1052.057 | 2135 | 14720306.8141 | 2.4883e-09 | 1.2159
9238 | 7761 | 129.35 | 5.3896 | 2887 | 751 | 2836 | 848.147 | 0.1496 | 0.1496 | 100 | 3600 | 98.8 | 1052.209 | 2136 | 14727201.5714 | 2.4933e-09 | 1.2166
9239 | 7762 | 129.3667 | 5.3903 | 2890 | 751 | 2838.4 | 848.294 | 0.1495 | 0.1495 | 100 | 3601 | 98.8 | 1052.356 | 2139 | 14747885.8433 | 2.4917e-09 | 1.2157
9240 | 7763 | 129.3833 | 5.391 | 2893 | 751 | 2844.8 | 848.445 | 0.1496 | 0.1496 | 100.2 | 3601 | 98.8 | 1052.507 | 2142 | 14768570.1152 | 2.4933e-09 | 1.2154
9241 | 7764 | 129.4 | 5.3917 | 2895 | 751 | 2843 | 848.596 | 0.1492 | 0.1497 | 100.2 | 3601 | 98.8 | 1052.658 | 2144 | 14782359.6298 | 2.4867e-09 | 1.214
9242 | 7765 | 129.4167 | 5.3924 | 2898 | 751 | 2838.2 | 848.743 | 0.1493 | 0.1493 | 100.2 | 3601 | 98.7 | 1052.805 | 2147 | 14803043.9016 | 2.4883e-09 | 1.2137
9243 | 7766 | 129.4333 | 5.3931 | 2889 | 751 | 2834.8 | 848.894 | 0.1497 | 0.1497 | 100.4 | 3601 | 98.8 | 1052.956 | 2138 | 14740991.086 | 2.495e-09 | 1.2164
9244 | 7767 | 129.45 | 5.3937 | 2883 | 751 | 2829.4 | 849.042 | 0.1492 | 0.1492 | 100.6 | 3602 | 98.7 | 1053.104 | 2132 | 14699622.5423 | 2.4867e-09 | 1.2162
9245 | 7768 | 129.4667 | 5.3944 | 2881 | 751 | 2825.2 | 849.193 | 0.1491 | 0.1491 | 100.9 | 3601 | 98.8 | 1053.255 | 2130 | 14685833.0277 | 2.485e-09 | 1.2163
9246 | 7769 | 129.4833 | 5.3951 | 2875 | 751 | 2821.9 | 849.341 | 0.1495 | 0.1495 | 101.1 | 3599 | 98.8 | 1053.403 | 2124 | 14644464.484 | 2.4917e-09 | 1.2186
9247 | 7770 | 129.5 | 5.3958 | 2874 | 751 | 2819.9 | 849.492 | 0.1491 | 0.1498 | 101.3 | 3598 | 98.9 | 1053.554 | 2123 | 14637569.7267 | 2.485e-09 | 1.2177
9248 | 7771 | 129.5167 | 5.3965 | 2874 | 751 | 2816 | 849.643 | 0.1496 | 0.1496 | 101.6 | 3598 | 98.8 | 1053.705 | 2123 | 14637569.7267 | 2.4933e-09 | 1.219
9249 | 7772 | 129.5333 | 5.3972 | 2873 | 751 | 2821.8 | 849.791 | 0.1492 | 0.1496 | 101.8 | 3597 | 98.8 | 1053.853 | 2122 | 14630674.9694 | 2.4867e-09 | 1.2181
9250 | 7773 | 129.55 | 5.3979 | 2873 | 751 | 2818.8 | 849.942 | 0.1491 | 0.1491 | 102.1 | 3599 | 98.8 | 1054.004 | 2122 | 14630674.9694 | 2.485e-09 | 1.2179
9251 | 7774 | 129.5667 | 5.3986 | 2869 | 751 | 2813.4 | 850.09 | 0.1491 | 0.1491 | 102.3 | 3601 | 98.8 | 1054.152 | 2118 | 14603095.9402 | 2.485e-09 | 1.2186
9252 | 7775 | 129.5833 | 5.3993 | 2863 | 751 | 2804.4 | 850.24 | 0.1482 | 0.1496 | 102.5 | 3601 | 98.8 | 1054.302 | 2112 | 14561727.3965 | 2.47e-09 | 1.2173
9253 | 7776 | 129.6 | 5.4 | 2856 | 751 | 2798.7 | 850.391 | 0.1494 | 0.1493 | 102.6 | 3601 | 98.8 | 1054.453 | 2105 | 14513464.0955 | 2.49e-09 | 1.222
9254 | 7777 | 129.6167 | 5.4007 | 2845 | 751 | 2792.8 | 850.539 | 0.1494 | 0.1494 | 102.7 | 3601 | 98.8 | 1054.601 | 2094 | 14437621.7653 | 2.49e-09 | 1.2241
9255 | 7778 | 129.6333 | 5.4014 | 2844 | 751 | 2790.2 | 850.69 | 0.1495 | 0.1495 | 102.8 | 3601 | 98.8 | 1054.752 | 2093 | 14430727.008 | 2.4917e-09 | 1.2246
9256 | 7779 | 129.65 | 5.4021 | 2841 | 751 | 2790.8 | 850.837 | 0.1493 | 0.1492 | 102.9 | 3601 | 98.8 | 1054.899 | 2090 | 14410042.7361 | 2.4883e-09 | 1.2246
9257 | 7780 | 129.6667 | 5.4028 | 2841 | 751 | 2788.1 | 850.988 | 0.1493 | 0.1493 | 102.9 | 3601 | 98.8 | 1055.05 | 2090 | 14410042.7361 | 2.4883e-09 | 1.2246
9258 | 7781 | 129.6833 | 5.4035 | 2844 | 751 | 2790.9 | 851.139 | 0.1496 | 0.1496 | 103 | 3601 | 98.8 | 1055.201 | 2093 | 14430727.008 | 2.4933e-09 | 1.2248
9259 | 7782 | 129.7 | 5.4042 | 2848 | 751 | 2800.7 | 851.288 | 0.1495 | 0.1493 | 103 | 3598 | 98.8 | 1055.35 | 2097 | 14458306.0371 | 2.4917e-09 | 1.2238
9260 | 7783 | 129.7167 | 5.4049 | 2846 | 751 | 2801.2 | 851.439 | 0.1491 | 0.1491 | 103 | 3598 | 98.8 | 1055.501 | 2095 | 14444516.5225 | 2.485e-09 | 1.2231
9261 | 7784 | 129.7333 | 5.4056 | 2852 | 751 | 2797.5 | 851.585 | 0.1496 | 0.1496 | 102.9 | 3598 | 98.7 | 1055.647 | 2101 | 14485885.0663 | 2.4933e-09 | 1.2233
9262 | 7785 | 129.75 | 5.4062 | 2846 | 751 | 2794.5 | 851.738 | 0.1494 | 0.1494 | 102.9 | 3598 | 98.8 | 1055.8 | 2095 | 14444516.5225 | 2.49e-09 | 1.2239
9263 | 7786 | 129.7667 | 5.4069 | 2842 | 751 | 2790.5 | 851.885 | 0.1494 | 0.1495 | 102.8 | 3598 | 98.8 | 1055.947 | 2091 | 14416937.4934 | 2.49e-09 | 1.2247
9264 | 7787 | 129.7833 | 5.4076 | 2840 | 751 | 2785.2 | 852.036 | 0.1491 | 0.1491 | 102.5 | 3598 | 98.8 | 1056.098 | 2089 | 14403147.9788 | 2.485e-09 | 1.2242
9265 | 7788 | 129.8 | 5.4083 | 2838 | 751 | 2785.6 | 852.183 | 0.1492 | 0.1492 | 102.6 | 3598 | 98.7 | 1056.245 | 2087 | 14389358.4642 | 2.4867e-09 | 1.2249
9266 | 7789 | 129.8167 | 5.409 | 2842 | 751 | 2784.3 | 852.334 | 0.1491 | 0.1495 | 102.6 | 3598 | 98.8 | 1056.396 | 2091 | 14416937.4934 | 2.485e-09 | 1.2239
9267 | 7790 | 129.8333 | 5.4097 | 2849 | 751 | 2772.8 | 852.481 | 0.1498 | 0.1496 | 102.2 | 3598 | 98.7 | 1056.543 | 2098 | 14465200.7944 | 2.4967e-09 | 1.2244
9268 | 7791 | 129.85 | 5.4104 | 2836 | 751 | 2797.5 | 852.633 | 0.1495 | 0.1495 | 102.2 | 3598 | 98.8 | 1056.695 | 2085 | 14375568.9497 | 2.4917e-09 | 1.2261
9269 | 7792 | 129.8667 | 5.4111 | 2863 | 751 | 2813.6 | 852.781 | 0.1494 | 0.1494 | 102.1 | 3598 | 98.9 | 1056.843 | 2112 | 14561727.3965 | 2.49e-09 | 1.2206
9270 | 7793 | 129.8833 | 5.4118 | 2867 | 751 | 2811.3 | 852.933 | 0.1497 | 0.1497 | 102 | 3598 | 98.8 | 1056.995 | 2116 | 14589306.4256 | 2.495e-09 | 1.2206
9271 | 7794 | 129.9 | 5.4125 | 2865 | 751 | 2811.2 | 853.081 | 0.1492 | 0.1495 | 101.9 | 3598 | 98.8 | 1057.143 | 2114 | 14575516.9111 | 2.4867e-09 | 1.2197
9272 | 7795 | 129.9167 | 5.4132 | 2865 | 751 | 2808.5 | 853.229 | 0.1493 | 0.1493 | 101.6 | 3598 | 98.8 | 1057.291 | 2114 | 14575516.9111 | 2.4883e-09 | 1.2199
9273 | 7796 | 129.9333 | 5.4139 | 2861 | 751 | 2807.7 | 853.38 | 0.1495 | 0.1495 | 101.5 | 3597 | 98.8 | 1057.442 | 2110 | 14547937.8819 | 2.4917e-09 | 1.2213
9274 | 7797 | 129.95 | 5.4146 | 2860 | 751 | 2809.4 | 853.531 | 0.1495 | 0.1494 | 101.5 | 3598 | 98.7 | 1057.593 | 2109 | 14541043.1246 | 2.4917e-09 | 1.2215
9275 | 7798 | 129.9667 | 5.4153 | 2859 | 751 | 2809.1 | 853.679 | 0.1492 | 0.1492 | 101.3 | 3598 | 98.8 | 1057.741 | 2108 | 14534148.3673 | 2.4867e-09 | 1.2208
9276 | 7799 | 129.9833 | 5.416 | 2867 | 751 | 2820.1 | 853.83 | 0.1497 | 0.1497 | 101 | 3598 | 98.8 | 1057.892 | 2116 | 14589306.4256 | 2.495e-09 | 1.2206
9277 | 7800 | 130 | 5.4167 | 2877 | 751 | 2831.4 | 853.978 | 0.1494 | 0.1494 | 100.8 | 3598 | 98.8 | 1058.04 | 2126 | 14658253.9985 | 2.49e-09 | 1.2179
9278 | 7801 | 130.0167 | 5.4174 | 2883 | 751 | 2827.3 | 854.129 | 0.1496 | 0.1496 | 100.7 | 3598 | 98.8 | 1058.191 | 2132 | 14699622.5423 | 2.4933e-09 | 1.2173
9279 | 7802 | 130.0333 | 5.4181 | 2878 | 751 | 2823.5 | 854.28 | 0.1497 | 0.1492 | 100.6 | 3598 | 98.9 | 1058.342 | 2127 | 14665148.7558 | 2.495e-09 | 1.2185
9280 | 7803 | 130.05 | 5.4188 | 2873 | 751 | 2818.9 | 854.427 | 0.1495 | 0.1495 | 100.5 | 3598 | 98.9 | 1058.489 | 2122 | 14630674.9694 | 2.4917e-09 | 1.219
9281 | 7804 | 130.0667 | 5.4194 | 2871 | 751 | 2819.4 | 854.578 | 0.1492 | 0.1493 | 100.3 | 3598 | 98.8 | 1058.64 | 2120 | 14616885.4548 | 2.4867e-09 | 1.2185
9282 | 7805 | 130.0833 | 5.4201 | 2871 | 751 | 2820.3 | 854.73 | 0.1496 | 0.1496 | 100 | 3598 | 98.9 | 1058.792 | 2120 | 14616885.4548 | 2.4933e-09 | 1.2196
9283 | 7806 | 130.1 | 5.4208 | 2871 | 751 | 2821.9 | 854.877 | 0.1496 | 0.1496 | 100.1 | 3598 | 98.8 | 1058.939 | 2120 | 14616885.4548 | 2.4933e-09 | 1.2196
9284 | 7807 | 130.1167 | 5.4215 | 2874 | 751 | 2827.1 | 855.028 | 0.1493 | 0.1493 | 100 | 3599 | 98.8 | 1059.09 | 2123 | 14637569.7267 | 2.4883e-09 | 1.2182
9285 | 7808 | 130.1333 | 5.4222 | 2881 | 751 | 2836 | 855.176 | 0.1494 | 0.1494 | 99.9 | 3599 | 98.8 | 1059.238 | 2130 | 14685833.0277 | 2.49e-09 | 1.2172
9286 | 7809 | 130.15 | 5.4229 | 2891 | 751 | 2840.7 | 855.327 | 0.1497 | 0.1495 | 100 | 3602 | 98.8 | 1059.389 | 2140 | 14754780.6006 | 2.495e-09 | 1.2161
9287 | 7810 | 130.1667 | 5.4236 | 2888 | 751 | 2833.1 | 855.477 | 0.1492 | 0.1491 | 100.1 | 3602 | 98.8 | 1059.539 | 2137 | 14734096.3287 | 2.4867e-09 | 1.2153
9288 | 7811 | 130.1833 | 5.4243 | 2883 | 751 | 2832.1 | 855.625 | 0.1493 | 0.1493 | 100.1 | 3602 | 98.8 | 1059.687 | 2132 | 14699622.5423 | 2.4883e-09 | 1.2165
9289 | 7812 | 130.2 | 5.425 | 2884 | 751 | 2833.2 | 855.775 | 0.1495 | 0.1495 | 100.3 | 3602 | 98.9 | 1059.837 | 2133 | 14706517.2996 | 2.4917e-09 | 1.2169
9290 | 7813 | 130.2167 | 5.4257 | 2886 | 751 | 2834.6 | 855.924 | 0.1491 | 0.1491 | 100.3 | 3602 | 98.8 | 1059.986 | 2135 | 14720306.8141 | 2.485e-09 | 1.2154
9291 | 7814 | 130.2333 | 5.4264 | 2885 | 751 | 2834.9 | 856.074 | 0.1495 | 0.1495 | 100.5 | 3598 | 98.8 | 1060.136 | 2134 | 14713412.0569 | 2.4917e-09 | 1.2167
9292 | 7815 | 130.25 | 5.4271 | 2887 | 751 | 2838.6 | 856.225 | 0.1496 | 0.1496 | 100.8 | 3601 | 98.8 | 1060.287 | 2136 | 14727201.5714 | 2.4933e-09 | 1.2166
9293 | 7816 | 130.2667 | 5.4278 | 2892 | 751 | 2839.7 | 856.373 | 0.1492 | 0.1492 | 101 | 3601 | 98.9 | 1060.435 | 2141 | 14761675.3579 | 2.4867e-09 | 1.2145
9294 | 7817 | 130.2833 | 5.4285 | 2893 | 751 | 2842.7 | 856.524 | 0.1494 | 0.1492 | 101.3 | 3599 | 98.7 | 1060.586 | 2142 | 14768570.1152 | 2.49e-09 | 1.2149
9295 | 7818 | 130.3 | 5.4292 | 2891 | 751 | 2829.4 | 856.672 | 0.1497 | 0.1497 | 101.5 | 3599 | 98.8 | 1060.734 | 2140 | 14754780.6006 | 2.495e-09 | 1.2161
9296 | 7819 | 130.3167 | 5.4299 | 2877 | 751 | 2818.1 | 856.822 | 0.1495 | 0.1495 | 101.7 | 3599 | 98.8 | 1060.884 | 2126 | 14658253.9985 | 2.4917e-09 | 1.2182
9297 | 7820 | 130.3333 | 5.4306 | 2865 | 751 | 2812.5 | 856.973 | 0.1494 | 0.1496 | 101.9 | 3599 | 98.8 | 1061.035 | 2114 | 14575516.9111 | 2.49e-09 | 1.2202
9298 | 7821 | 130.35 | 5.4313 | 2863 | 751 | 2808.3 | 857.121 | 0.1496 | 0.1493 | 102.2 | 3602 | 98.8 | 1061.183 | 2112 | 14561727.3965 | 2.4933e-09 | 1.2211
9299 | 7822 | 130.3667 | 5.4319 | 2858 | 751 | 2803.6 | 857.272 | 0.1494 | 0.1494 | 102.4 | 3602 | 98.8 | 1061.334 | 2107 | 14527253.61 | 2.49e-09 | 1.2216
9300 | 7823 | 130.3833 | 5.4326 | 2854 | 751 | 2801.8 | 857.423 | 0.1491 | 0.1491 | 102.5 | 3602 | 98.8 | 1061.485 | 2103 | 14499674.5809 | 2.485e-09 | 1.2215
9301 | 7824 | 130.4 | 5.4333 | 2852 | 751 | 2803.7 | 857.571 | 0.1491 | 0.1491 | 102.6 | 3601 | 98.8 | 1061.633 | 2101 | 14485885.0663 | 2.485e-09 | 1.2219
9302 | 7825 | 130.4167 | 5.434 | 2855 | 751 | 2808.2 | 857.721 | 0.1494 | 0.1496 | 102.7 | 3601 | 98.8 | 1061.783 | 2104 | 14506569.3382 | 2.49e-09 | 1.2221
9303 | 7826 | 130.4333 | 5.4347 | 2865 | 751 | 2812.2 | 857.869 | 0.1493 | 0.1493 | 102.8 | 3601 | 98.8 | 1061.931 | 2114 | 14575516.9111 | 2.4883e-09 | 1.2199
9304 | 7827 | 130.45 | 5.4354 | 2859 | 751 | 2804.9 | 858.02 | 0.149 | 0.149 | 102.9 | 3601 | 98.9 | 1062.082 | 2108 | 14534148.3673 | 2.4833e-09 | 1.2203
9305 | 7828 | 130.4667 | 5.4361 | 2849 | 751 | 2795.4 | 858.171 | 0.1494 | 0.1494 | 103 | 3601 | 98.8 | 1062.233 | 2098 | 14465200.7944 | 2.49e-09 | 1.2233
9306 | 7829 | 130.4833 | 5.4368 | 2846 | 751 | 2792.8 | 858.319 | 0.1491 | 0.1491 | 103 | 3599 | 98.8 | 1062.381 | 2095 | 14444516.5225 | 2.485e-09 | 1.2231
9307 | 7830 | 130.5 | 5.4375 | 2841 | 751 | 2788.6 | 858.47 | 0.1493 | 0.1493 | 102.7 | 3599 | 98.7 | 1062.532 | 2090 | 14410042.7361 | 2.4883e-09 | 1.2246
9308 | 7831 | 130.5167 | 5.4382 | 2840 | 751 | 2789.1 | 858.618 | 0.1492 | 0.1492 | 102.9 | 3599 | 98.8 | 1062.68 | 2089 | 14403147.9788 | 2.4867e-09 | 1.2245
9309 | 7832 | 130.5333 | 5.4389 | 2842 | 751 | 2788.7 | 858.768 | 0.1492 | 0.1492 | 102.8 | 3599 | 98.7 | 1062.83 | 2091 | 14416937.4934 | 2.4867e-09 | 1.2241
9310 | 7833 | 130.55 | 5.4396 | 2840 | 751 | 2786 | 858.918 | 0.1492 | 0.1491 | 102.7 | 3598 | 98.8 | 1062.98 | 2089 | 14403147.9788 | 2.4867e-09 | 1.2245
9311 | 7834 | 130.5667 | 5.4403 | 2842 | 751 | 2795.3 | 859.066 | 0.1494 | 0.1495 | 102.7 | 3598 | 98.7 | 1063.128 | 2091 | 14416937.4934 | 2.49e-09 | 1.2247
9312 | 7835 | 130.5833 | 5.441 | 2853 | 751 | 2804 | 859.217 | 0.149 | 0.149 | 102.2 | 3598 | 98.7 | 1063.279 | 2102 | 14492779.8236 | 2.4833e-09 | 1.2214
9313 | 7836 | 130.6 | 5.4417 | 2851 | 751 | 2798.1 | 859.364 | 0.1493 | 0.1493 | 102.2 | 3598 | 98.9 | 1063.426 | 2100 | 14478990.309 | 2.4883e-09 | 1.2227
9314 | 7837 | 130.6167 | 5.4424 | 2848 | 751 | 2795.7 | 859.515 | 0.1496 | 0.1496 | 102.3 | 3598 | 98.8 | 1063.577 | 2097 | 14458306.0371 | 2.4933e-09 | 1.2241
9315 | 7838 | 130.6333 | 5.4431 | 2847 | 751 | 2794.9 | 859.666 | 0.1493 | 0.1493 | 102.2 | 3598 | 98.7 | 1063.728 | 2096 | 14451411.2798 | 2.4883e-09 | 1.2234
9316 | 7839 | 130.65 | 5.4437 | 2847 | 751 | 2794.2 | 859.814 | 0.1495 | 0.1491 | 102.1 | 3598 | 98.8 | 1063.876 | 2096 | 14451411.2798 | 2.4917e-09 | 1.224
9317 | 7840 | 130.6667 | 5.4444 | 2847 | 751 | 2796.5 | 859.964 | 0.1494 | 0.1494 | 101.6 | 3598 | 98.8 | 1064.026 | 2096 | 14451411.2798 | 2.49e-09 | 1.2237
9318 | 7841 | 130.6833 | 5.4451 | 2851 | 751 | 2797.9 | 860.111 | 0.1491 | 0.1491 | 101.8 | 3598 | 98.7 | 1064.173 | 2100 | 14478990.309 | 2.485e-09 | 1.2221
9319 | 7842 | 130.7 | 5.4458 | 2849 | 751 | 2801.1 | 860.263 | 0.1498 | 0.1492 | 101.7 | 3598 | 98.7 | 1064.325 | 2098 | 14465200.7944 | 2.4967e-09 | 1.2244
9320 | 7843 | 130.7167 | 5.4465 | 2850 | 751 | 2800.6 | 860.413 | 0.149 | 0.1493 | 101.5 | 3598 | 98.9 | 1064.475 | 2099 | 14472095.5517 | 2.4833e-09 | 1.222
9321 | 7844 | 130.7333 | 5.4472 | 2859 | 751 | 2813.4 | 860.562 | 0.1493 | 0.1493 | 101.3 | 3598 | 98.9 | 1064.624 | 2108 | 14534148.3673 | 2.4883e-09 | 1.2211
9322 | 7845 | 130.75 | 5.4479 | 2866 | 751 | 2813.1 | 860.709 | 0.1492 | 0.1492 | 101.2 | 3598 | 98.8 | 1064.771 | 2115 | 14582411.6683 | 2.4867e-09 | 1.2195
9323 | 7846 | 130.7667 | 5.4486 | 2862 | 751 | 2808 | 860.86 | 0.1493 | 0.1491 | 101 | 3598 | 98.8 | 1064.922 | 2111 | 14554832.6392 | 2.4883e-09 | 1.2205
9324 | 7847 | 130.7833 | 5.4493 | 2862 | 751 | 2809.8 | 861.011 | 0.1495 | 0.1495 | 100.9 | 3598 | 98.9 | 1065.073 | 2111 | 14554832.6392 | 2.4917e-09 | 1.2211
9325 | 7848 | 130.8 | 5.45 | 2860 | 751 | 2809.8 | 861.158 | 0.1493 | 0.1493 | 100.7 | 3598 | 98.8 | 1065.22 | 2109 | 14541043.1246 | 2.4883e-09 | 1.2209
9326 | 7849 | 130.8167 | 5.4507 | 2863 | 751 | 2814.9 | 861.306 | 0.1495 | 0.1495 | 100.6 | 3598 | 98.8 | 1065.368 | 2112 | 14561727.3965 | 2.4917e-09 | 1.2209
9327 | 7850 | 130.8333 | 5.4514 | 2869 | 751 | 2818.7 | 861.457 | 0.1492 | 0.1493 | 100.5 | 3598 | 98.8 | 1065.519 | 2118 | 14603095.9402 | 2.4867e-09 | 1.2189
9328 | 7851 | 130.85 | 5.4521 | 2871 | 751 | 2815 | 861.608 | 0.1494 | 0.1494 | 100.4 | 3598 | 98.8 | 1065.67 | 2120 | 14616885.4548 | 2.49e-09 | 1.2191
9329 | 7852 | 130.8667 | 5.4528 | 2864 | 751 | 2816.5 | 861.756 | 0.1491 | 0.1491 | 100.3 | 3598 | 98.7 | 1065.818 | 2113 | 14568622.1538 | 2.485e-09 | 1.2196
9330 | 7853 | 130.8833 | 5.4535 | 2867 | 751 | 2822.7 | 861.907 | 0.1495 | 0.1492 | 100.2 | 3599 | 98.8 | 1065.969 | 2116 | 14589306.4256 | 2.4917e-09 | 1.2201
9331 | 7854 | 130.9 | 5.4542 | 2881 | 751 | 2829.4 | 862.054 | 0.1491 | 0.1491 | 100.1 | 3599 | 98.7 | 1066.116 | 2130 | 14685833.0277 | 2.485e-09 | 1.2163
9332 | 7855 | 130.9167 | 5.4549 | 2880 | 751 | 2822.4 | 862.205 | 0.1489 | 0.1489 | 100.1 | 3599 | 98.8 | 1066.267 | 2129 | 14678938.2704 | 2.4817e-09 | 1.216
9333 | 7856 | 130.9333 | 5.4556 | 2872 | 751 | 2817.4 | 862.356 | 0.1489 | 0.1489 | 100 | 3600 | 98.7 | 1066.418 | 2121 | 14623780.2121 | 2.4817e-09 | 1.2175
9334 | 7857 | 130.95 | 5.4562 | 2870 | 751 | 2816.3 | 862.504 | 0.1495 | 0.1489 | 100 | 3602 | 98.9 | 1066.566 | 2119 | 14609990.6975 | 2.4917e-09 | 1.2195
9335 | 7858 | 130.9667 | 5.4569 | 2866 | 751 | 2815.2 | 862.655 | 0.1492 | 0.1492 | 100.1 | 3602 | 98.8 | 1066.717 | 2115 | 14582411.6683 | 2.4867e-09 | 1.2195
9336 | 7859 | 130.9833 | 5.4576 | 2871 | 751 | 2821.4 | 862.802 | 0.1494 | 0.1494 | 100.2 | 3601 | 98.8 | 1066.864 | 2120 | 14616885.4548 | 2.49e-09 | 1.2191
9337 | 7860 | 131 | 5.4583 | 2872 | 751 | 2831.3 | 862.954 | 0.1497 | 0.1497 | 100.4 | 3602 | 98.7 | 1067.016 | 2121 | 14623780.2121 | 2.495e-09 | 1.2197
9338 | 7861 | 131.0167 | 5.459 | 2888 | 751 | 2835.9 | 863.102 | 0.1496 | 0.1498 | 100.5 | 3602 | 98.8 | 1067.164 | 2137 | 14734096.3287 | 2.4933e-09 | 1.2164
9339 | 7862 | 131.0333 | 5.4597 | 2884 | 751 | 2825.4 | 863.251 | 0.1496 | 0.1493 | 100.7 | 3601 | 98.8 | 1067.313 | 2133 | 14706517.2996 | 2.4933e-09 | 1.2171
9340 | 7863 | 131.05 | 5.4604 | 2873 | 751 | 2818.4 | 863.403 | 0.1494 | 0.1494 | 101 | 3598 | 98.8 | 1067.465 | 2122 | 14630674.9694 | 2.49e-09 | 1.2187
9341 | 7864 | 131.0667 | 5.4611 | 2868 | 751 | 2813.4 | 863.55 | 0.1495 | 0.1494 | 101.2 | 3601 | 98.8 | 1067.612 | 2117 | 14596201.1829 | 2.4917e-09 | 1.2199
9342 | 7865 | 131.0833 | 5.4618 | 2864 | 751 | 2806.4 | 863.702 | 0.1495 | 0.1495 | 101.5 | 3599 | 98.7 | 1067.764 | 2113 | 14568622.1538 | 2.4917e-09 | 1.2207
9343 | 7866 | 131.1 | 5.4625 | 2859 | 751 | 2804.3 | 863.849 | 0.1495 | 0.1493 | 101.7 | 3601 | 98.8 | 1067.911 | 2108 | 14534148.3673 | 2.4917e-09 | 1.2216
9344 | 7867 | 131.1167 | 5.4632 | 2855 | 751 | 2804.5 | 864.004 | 0.1495 | 0.1495 | 102 | 3602 | 98.8 | 1068.066 | 2104 | 14506569.3382 | 2.4917e-09 | 1.2224
9345 | 7868 | 131.1333 | 5.4639 | 2853 | 751 | 2808.3 | 864.152 | 0.1495 | 0.1494 | 102.2 | 3601 | 98.8 | 1068.214 | 2102 | 14492779.8236 | 2.4917e-09 | 1.2228
9346 | 7869 | 131.15 | 5.4646 | 2857 | 751 | 2807.8 | 864.299 | 0.1496 | 0.1496 | 102.4 | 3601 | 98.8 | 1068.361 | 2106 | 14520358.8527 | 2.4933e-09 | 1.2223
9347 | 7870 | 131.1667 | 5.4653 | 2855 | 751 | 2799.5 | 864.451 | 0.1493 | 0.1493 | 102.6 | 3601 | 98.9 | 1068.513 | 2104 | 14506569.3382 | 2.4883e-09 | 1.2219
9348 | 7871 | 131.1833 | 5.466 | 2848 | 751 | 2794.8 | 864.598 | 0.1497 | 0.1492 | 102.7 | 3601 | 98.8 | 1068.66 | 2097 | 14458306.0371 | 2.495e-09 | 1.2243
9349 | 7872 | 131.2 | 5.4667 | 2845 | 751 | 2790.6 | 864.749 | 0.1497 | 0.1497 | 102.9 | 3601 | 98.8 | 1068.811 | 2094 | 14437621.7653 | 2.495e-09 | 1.2249
9350 | 7873 | 131.2167 | 5.4674 | 2842 | 751 | 2785.5 | 864.897 | 0.1495 | 0.1495 | 103 | 3602 | 98.8 | 1068.959 | 2091 | 14416937.4934 | 2.4917e-09 | 1.2249
9351 | 7874 | 131.2333 | 5.4681 | 2836 | 751 | 2784.7 | 865.048 | 0.1496 | 0.1496 | 103 | 3602 | 98.8 | 1069.11 | 2085 | 14375568.9497 | 2.4933e-09 | 1.2264
9352 | 7875 | 131.25 | 5.4688 | 2835 | 751 | 2779.7 | 865.2 | 0.1493 | 0.1498 | 102.8 | 3602 | 98.8 | 1069.262 | 2084 | 14368674.1924 | 2.4883e-09 | 1.2258
9353 | 7876 | 131.2667 | 5.4694 | 2835 | 751 | 2785.1 | 865.347 | 0.1495 | 0.1492 | 102.9 | 3600 | 98.8 | 1069.409 | 2084 | 14368674.1924 | 2.4917e-09 | 1.2263
9354 | 7877 | 131.2833 | 5.4701 | 2836 | 751 | 2782.4 | 865.498 | 0.1494 | 0.1494 | 103 | 3599 | 98.8 | 1069.56 | 2085 | 14375568.9497 | 2.49e-09 | 1.2258
9355 | 7878 | 131.3 | 5.4708 | 2836 | 751 | 2785.8 | 865.646 | 0.1494 | 0.1494 | 103 | 3599 | 98.9 | 1069.708 | 2085 | 14375568.9497 | 2.49e-09 | 1.2258
9356 | 7879 | 131.3167 | 5.4715 | 2835 | 751 | 2790.1 | 865.797 | 0.1495 | 0.1496 | 103 | 3598 | 98.8 | 1069.859 | 2084 | 14368674.1924 | 2.4917e-09 | 1.2263
9357 | 7880 | 131.3333 | 5.4722 | 2838 | 751 | 2788 | 865.949 | 0.1495 | 0.1496 | 102.9 | 3598 | 98.8 | 1070.011 | 2087 | 14389358.4642 | 2.4917e-09 | 1.2257
9358 | 7881 | 131.35 | 5.4729 | 2839 | 751 | 2787.1 | 866.096 | 0.1497 | 0.1497 | 102.8 | 3598 | 98.8 | 1070.158 | 2088 | 14396253.2215 | 2.495e-09 | 1.2261
9359 | 7882 | 131.3667 | 5.4736 | 2839 | 751 | 2785.8 | 866.247 | 0.1494 | 0.1494 | 102.8 | 3598 | 98.8 | 1070.309 | 2088 | 14396253.2215 | 2.49e-09 | 1.2253
9360 | 7883 | 131.3833 | 5.4743 | 2838 | 751 | 2784.5 | 866.395 | 0.1494 | 0.1494 | 102.7 | 3598 | 98.8 | 1070.457 | 2087 | 14389358.4642 | 2.49e-09 | 1.2255
9361 | 7884 | 131.4 | 5.475 | 2839 | 751 | 2792.6 | 866.546 | 0.1496 | 0.1496 | 102.4 | 3598 | 98.8 | 1070.608 | 2088 | 14396253.2215 | 2.4933e-09 | 1.2258
9362 | 7885 | 131.4167 | 5.4757 | 2845 | 751 | 2793.7 | 866.697 | 0.1497 | 0.1497 | 102.4 | 3598 | 98.8 | 1070.759 | 2094 | 14437621.7653 | 2.495e-09 | 1.2249
9363 | 7886 | 131.4333 | 5.4764 | 2848 | 751 | 2798.8 | 866.845 | 0.1492 | 0.1492 | 102.2 | 3598 | 98.8 | 1070.907 | 2097 | 14458306.0371 | 2.4867e-09 | 1.223
9364 | 7887 | 131.45 | 5.4771 | 2849 | 751 | 2798.9 | 866.996 | 0.1494 | 0.1492 | 102.1 | 3598 | 98.9 | 1071.058 | 2098 | 14465200.7944 | 2.49e-09 | 1.2233
9365 | 7888 | 131.4667 | 5.4778 | 2851 | 751 | 2797.1 | 867.144 | 0.1492 | 0.1492 | 101.9 | 3598 | 98.8 | 1071.206 | 2100 | 14478990.309 | 2.4867e-09 | 1.2224
9366 | 7889 | 131.4833 | 5.4785 | 2848 | 751 | 2792.5 | 867.295 | 0.1492 | 0.1492 | 101.7 | 3598 | 98.8 | 1071.357 | 2097 | 14458306.0371 | 2.4867e-09 | 1.223
9367 | 7890 | 131.5 | 5.4792 | 2845 | 751 | 2792.2 | 867.443 | 0.1495 | 0.1497 | 101.7 | 3598 | 98.8 | 1071.505 | 2094 | 14437621.7653 | 2.4917e-09 | 1.2244
9368 | 7891 | 131.5167 | 5.4799 | 2849 | 751 | 2795.5 | 867.595 | 0.1497 | 0.1497 | 101.5 | 3598 | 98.8 | 1071.657 | 2098 | 14465200.7944 | 2.495e-09 | 1.2241
9369 | 7892 | 131.5333 | 5.4806 | 2849 | 751 | 2799 | 867.742 | 0.1496 | 0.1496 | 101.4 | 3598 | 98.9 | 1071.804 | 2098 | 14465200.7944 | 2.4933e-09 | 1.2239
9370 | 7893 | 131.55 | 5.4813 | 2852 | 751 | 2804.1 | 867.894 | 0.1496 | 0.1496 | 101.2 | 3598 | 98.8 | 1071.956 | 2101 | 14485885.0663 | 2.4933e-09 | 1.2233
9371 | 7894 | 131.5667 | 5.4819 | 2859 | 751 | 2806.7 | 868.041 | 0.1497 | 0.1497 | 101 | 3598 | 98.8 | 1072.103 | 2108 | 14534148.3673 | 2.495e-09 | 1.2222
9372 | 7895 | 131.5833 | 5.4826 | 2866 | 751 | 2810.6 | 868.192 | 0.1493 | 0.1493 | 100.8 | 3598 | 98.8 | 1072.254 | 2115 | 14582411.6683 | 2.4883e-09 | 1.2198
9373 | 7896 | 131.6 | 5.4833 | 2862 | 751 | 2808.5 | 868.34 | 0.1497 | 0.1497 | 100.6 | 3598 | 98.8 | 1072.402 | 2111 | 14554832.6392 | 2.495e-09 | 1.2216
9374 | 7897 | 131.6167 | 5.484 | 2863 | 751 | 2810 | 868.491 | 0.1491 | 0.1491 | 100.5 | 3598 | 98.8 | 1072.553 | 2112 | 14561727.3965 | 2.485e-09 | 1.2198
9375 | 7898 | 131.6333 | 5.4847 | 2861 | 751 | 2810.4 | 868.641 | 0.1494 | 0.1494 | 100.4 | 3598 | 98.9 | 1072.703 | 2110 | 14547937.8819 | 2.49e-09 | 1.221
9376 | 7899 | 131.65 | 5.4854 | 2864 | 751 | 2813.4 | 868.793 | 0.1493 | 0.1493 | 100.3 | 3598 | 98.8 | 1072.855 | 2113 | 14568622.1538 | 2.4883e-09 | 1.2201
9377 | 7900 | 131.6667 | 5.4861 | 2867 | 751 | 2813.2 | 868.939 | 0.1493 | 0.1496 | 100.2 | 3598 | 98.7 | 1073.001 | 2116 | 14589306.4256 | 2.4883e-09 | 1.2196
9378 | 7901 | 131.6833 | 5.4868 | 2872 | 751 | 2819.2 | 869.091 | 0.1491 | 0.1491 | 100.1 | 3598 | 98.8 | 1073.153 | 2121 | 14623780.2121 | 2.485e-09 | 1.2181
9379 | 7902 | 131.7 | 5.4875 | 2872 | 751 | 2825.7 | 869.238 | 0.1492 | 0.1492 | 100.1 | 3598 | 98.8 | 1073.3 | 2121 | 14623780.2121 | 2.4867e-09 | 1.2183
9380 | 7903 | 131.7167 | 5.4882 | 2879 | 751 | 2829 | 869.389 | 0.1492 | 0.1492 | 100 | 3598 | 98.7 | 1073.451 | 2128 | 14672043.5131 | 2.4867e-09 | 1.217
9381 | 7904 | 131.7333 | 5.4889 | 2884 | 751 | 2830.2 | 869.541 | 0.1491 | 0.1493 | 100 | 3600 | 98.8 | 1073.603 | 2133 | 14706517.2996 | 2.485e-09 | 1.2158
9382 | 7905 | 131.75 | 5.4896 | 2879 | 751 | 2825.8 | 869.688 | 0.1493 | 0.1497 | 100 | 3601 | 98.8 | 1073.75 | 2128 | 14672043.5131 | 2.4883e-09 | 1.2173
9383 | 7906 | 131.7667 | 5.4903 | 2878 | 751 | 2822.6 | 869.836 | 0.1496 | 0.1496 | 100.1 | 3601 | 98.8 | 1073.898 | 2127 | 14665148.7558 | 2.4933e-09 | 1.2183
9384 | 7907 | 131.7833 | 5.491 | 2874 | 751 | 2821.2 | 869.987 | 0.1497 | 0.1497 | 100.2 | 3601 | 98.9 | 1074.049 | 2123 | 14637569.7267 | 2.495e-09 | 1.2193
9385 | 7908 | 131.8 | 5.4917 | 2872 | 751 | 2819.5 | 870.137 | 0.1495 | 0.1495 | 100.3 | 3601 | 98.8 | 1074.199 | 2121 | 14623780.2121 | 2.4917e-09 | 1.2191
9386 | 7909 | 131.8167 | 5.4924 | 2871 | 751 | 2820.3 | 870.285 | 0.1493 | 0.1493 | 100.5 | 3601 | 98.8 | 1074.347 | 2120 | 14616885.4548 | 2.4883e-09 | 1.2188
9387 | 7910 | 131.8333 | 5.4931 | 2868 | 751 | 2818.8 | 870.436 | 0.1493 | 0.1493 | 100.8 | 3598 | 98.8 | 1074.498 | 2117 | 14596201.1829 | 2.4883e-09 | 1.2194
9388 | 7911 | 131.85 | 5.4938 | 2868 | 751 | 2821.3 | 870.587 | 0.1492 | 0.1492 | 101 | 3598 | 98.9 | 1074.649 | 2117 | 14596201.1829 | 2.4867e-09 | 1.2191
9389 | 7912 | 131.8667 | 5.4944 | 2872 | 751 | 2818.2 | 870.735 | 0.1497 | 0.1491 | 101.3 | 3598 | 98.8 | 1074.797 | 2121 | 14623780.2121 | 2.495e-09 | 1.2197
9390 | 7913 | 131.8833 | 5.4951 | 2867 | 751 | 2813.7 | 870.886 | 0.1493 | 0.1493 | 101.6 | 3598 | 98.8 | 1074.948 | 2116 | 14589306.4256 | 2.4883e-09 | 1.2196
9391 | 7914 | 131.9 | 5.4958 | 2862 | 751 | 2806.9 | 871.034 | 0.1496 | 0.1496 | 101.8 | 3598 | 98.8 | 1075.096 | 2111 | 14554832.6392 | 2.4933e-09 | 1.2213
9392 | 7915 | 131.9167 | 5.4965 | 2857 | 751 | 2796.1 | 871.185 | 0.149 | 0.1494 | 102 | 3598 | 98.9 | 1075.247 | 2106 | 14520358.8527 | 2.4833e-09 | 1.2207
9393 | 7916 | 131.9333 | 5.4972 | 2849 | 751 | 2794.8 | 871.336 | 0.149 | 0.149 | 102.3 | 3600 | 98.8 | 1075.398 | 2098 | 14465200.7944 | 2.4833e-09 | 1.2222
9394 | 7917 | 131.95 | 5.4979 | 2838 | 751 | 2789.2 | 871.483 | 0.1497 | 0.1497 | 102.5 | 3601 | 98.8 | 1075.545 | 2087 | 14389358.4642 | 2.495e-09 | 1.2263
9395 | 7918 | 131.9667 | 5.4986 | 2839 | 751 | 2786 | 871.634 | 0.1493 | 0.1493 | 102.6 | 3601 | 98.8 | 1075.696 | 2088 | 14396253.2215 | 2.4883e-09 | 1.225
9396 | 7919 | 131.9833 | 5.4993 | 2839 | 751 | 2787.1 | 871.782 | 0.1492 | 0.1493 | 102.8 | 3601 | 98.9 | 1075.844 | 2088 | 14396253.2215 | 2.4867e-09 | 1.2247
9397 | 7920 | 132 | 5.5 | 2836 | 751 | 2786.6 | 871.933 | 0.1492 | 0.1492 | 102.9 | 3601 | 98.8 | 1075.995 | 2085 | 14375568.9497 | 2.4867e-09 | 1.2253
9398 | 7921 | 132.0167 | 5.5007 | 2839 | 751 | 2792 | 872.084 | 0.1495 | 0.1494 | 102.9 | 3601 | 98.8 | 1076.146 | 2088 | 14396253.2215 | 2.4917e-09 | 1.2255
9399 | 7922 | 132.0333 | 5.5014 | 2841 | 751 | 2788 | 872.232 | 0.1495 | 0.1491 | 103 | 3601 | 98.8 | 1076.294 | 2090 | 14410042.7361 | 2.4917e-09 | 1.2251
9400 | 7923 | 132.05 | 5.5021 | 2843 | 751 | 2787.7 | 872.383 | 0.149 | 0.149 | 103 | 3600 | 98.8 | 1076.445 | 2092 | 14423832.2507 | 2.4833e-09 | 1.2234
9401 | 7924 | 132.0667 | 5.5028 | 2839 | 751 | 2784.4 | 872.53 | 0.1496 | 0.1496 | 103 | 3598 | 98.7 | 1076.592 | 2088 | 14396253.2215 | 2.4933e-09 | 1.2258
9402 | 7925 | 132.0833 | 5.5035 | 2834 | 751 | 2782.8 | 872.681 | 0.1493 | 0.1494 | 103 | 3599 | 98.9 | 1076.743 | 2083 | 14361779.4351 | 2.4883e-09 | 1.226
9403 | 7926 | 132.1 | 5.5042 | 2833 | 751 | 2777.2 | 872.829 | 0.149 | 0.149 | 102.9 | 3598 | 98.8 | 1076.891 | 2082 | 14354884.6778 | 2.4833e-09 | 1.2253
9404 | 7927 | 132.1167 | 5.5049 | 2829 | 751 | 2777 | 872.98 | 0.149 | 0.149 | 102.9 | 3598 | 98.7 | 1077.042 | 2078 | 14327305.6486 | 2.4833e-09 | 1.2261
9405 | 7928 | 132.1333 | 5.5056 | 2834 | 751 | 2777.7 | 873.127 | 0.1491 | 0.1491 | 102.7 | 3598 | 98.8 | 1077.189 | 2083 | 14361779.4351 | 2.485e-09 | 1.2254
9406 | 7929 | 132.15 | 5.5062 | 2831 | 751 | 2781.2 | 873.278 | 0.1492 | 0.1496 | 102.8 | 3598 | 98.9 | 1077.34 | 2080 | 14341095.1632 | 2.4867e-09 | 1.2263
9407 | 7930 | 132.1667 | 5.5069 | 2821 | 751 | 2779.5 | 873.427 | 0.1495 | 0.1495 | 102.3 | 3598 | 98.8 | 1077.489 | 2070 | 14272147.5903 | 2.4917e-09 | 1.2291
9408 | 7931 | 132.1833 | 5.5076 | 2845 | 751 | 2799.8 | 873.579 | 0.1493 | 0.1493 | 102.6 | 3598 | 98.7 | 1077.641 | 2094 | 14437621.7653 | 2.4883e-09 | 1.2238
9409 | 7932 | 132.2 | 5.5083 | 2856 | 751 | 2801.8 | 873.727 | 0.1493 | 0.1493 | 102.4 | 3598 | 98.9 | 1077.789 | 2105 | 14513464.0955 | 2.4883e-09 | 1.2217
9410 | 7933 | 132.2167 | 5.509 | 2852 | 751 | 2796.8 | 873.878 | 0.1492 | 0.1492 | 102 | 3598 | 98.7 | 1077.94 | 2101 | 14485885.0663 | 2.4867e-09 | 1.2222
9411 | 7934 | 132.2333 | 5.5097 | 2848 | 751 | 2793.6 | 874.026 | 0.1493 | 0.1493 | 102.2 | 3598 | 98.7 | 1078.088 | 2097 | 14458306.0371 | 2.4883e-09 | 1.2232
9412 | 7935 | 132.25 | 5.5104 | 2845 | 751 | 2791.8 | 874.178 | 0.1493 | 0.1493 | 101.9 | 3598 | 98.9 | 1078.24 | 2094 | 14437621.7653 | 2.4883e-09 | 1.2238
9413 | 7936 | 132.2667 | 5.5111 | 2842 | 751 | 2791.9 | 874.328 | 0.1496 | 0.1496 | 101.9 | 3598 | 98.8 | 1078.39 | 2091 | 14416937.4934 | 2.4933e-09 | 1.2252
9414 | 7937 | 132.2833 | 5.5118 | 2843 | 751 | 2790.9 | 874.476 | 0.1496 | 0.1492 | 101.6 | 3598 | 98.8 | 1078.538 | 2092 | 14423832.2507 | 2.4933e-09 | 1.225
9415 | 7938 | 132.3 | 5.5125 | 2846 | 751 | 2799.9 | 874.623 | 0.1492 | 0.1492 | 101.3 | 3598 | 98.8 | 1078.685 | 2095 | 14444516.5225 | 2.4867e-09 | 1.2233
9416 | 7939 | 132.3167 | 5.5132 | 2858 | 751 | 2811.2 | 874.774 | 0.1493 | 0.1493 | 101.4 | 3598 | 98.8 | 1078.836 | 2107 | 14527253.61 | 2.4883e-09 | 1.2213
9417 | 7940 | 132.3333 | 5.5139 | 2867 | 751 | 2815.1 | 874.922 | 0.1496 | 0.1496 | 101.3 | 3598 | 98.8 | 1078.984 | 2116 | 14589306.4256 | 2.4933e-09 | 1.2204
9418 | 7941 | 132.35 | 5.5146 | 2864 | 751 | 2812.7 | 875.073 | 0.1497 | 0.1497 | 101.2 | 3598 | 98.8 | 1079.135 | 2113 | 14568622.1538 | 2.495e-09 | 1.2212
9419 | 7942 | 132.3667 | 5.5153 | 2862 | 751 | 2808.4 | 875.224 | 0.1495 | 0.1494 | 100.8 | 3598 | 98.8 | 1079.286 | 2111 | 14554832.6392 | 2.4917e-09 | 1.2211
9420 | 7943 | 132.3833 | 5.516 | 2858 | 751 | 2808.1 | 875.372 | 0.1492 | 0.1492 | 100.6 | 3598 | 98.7 | 1079.434 | 2107 | 14527253.61 | 2.4867e-09 | 1.221
9421 | 7944 | 132.4 | 5.5167 | 2858 | 751 | 2803.7 | 875.523 | 0.1497 | 0.1497 | 100.6 | 3598 | 98.8 | 1079.585 | 2107 | 14527253.61 | 2.495e-09 | 1.2224
9422 | 7945 | 132.4167 | 5.5174 | 2857 | 751 | 2804.9 | 875.671 | 0.1497 | 0.1496 | 100.5 | 3598 | 98.8 | 1079.733 | 2106 | 14520358.8527 | 2.495e-09 | 1.2226
9423 | 7946 | 132.4333 | 5.5181 | 2860 | 751 | 2809 | 875.822 | 0.1493 | 0.1493 | 100.4 | 3598 | 98.8 | 1079.884 | 2109 | 14541043.1246 | 2.4883e-09 | 1.2209
9424 | 7947 | 132.45 | 5.5187 | 2865 | 751 | 2817.9 | 875.973 | 0.1494 | 0.1494 | 100.2 | 3599 | 98.9 | 1080.035 | 2114 | 14575516.9111 | 2.49e-09 | 1.2202
9425 | 7948 | 132.4667 | 5.5194 | 2876 | 751 | 2826.7 | 876.121 | 0.1497 | 0.1497 | 100.1 | 3599 | 98.8 | 1080.183 | 2125 | 14651359.2413 | 2.495e-09 | 1.2189
9426 | 7949 | 132.4833 | 5.5201 | 2879 | 751 | 2825 | 876.272 | 0.1491 | 0.1492 | 100 | 3599 | 98.9 | 1080.334 | 2128 | 14672043.5131 | 2.485e-09 | 1.2167
9427 | 7950 | 132.5 | 5.5208 | 2874 | 751 | 2820.7 | 876.42 | 0.1497 | 0.1497 | 100.1 | 3599 | 98.8 | 1080.482 | 2123 | 14637569.7267 | 2.495e-09 | 1.2193
9428 | 7951 | 132.5167 | 5.5215 | 2876 | 751 | 2824.1 | 876.571 | 0.1495 | 0.1495 | 100.1 | 3600 | 98.8 | 1080.633 | 2125 | 14651359.2413 | 2.4917e-09 | 1.2184
9429 | 7952 | 132.5333 | 5.5222 | 2879 | 751 | 2830.2 | 876.721 | 0.1497 | 0.1497 | 100 | 3602 | 98.8 | 1080.783 | 2128 | 14672043.5131 | 2.495e-09 | 1.2184
9430 | 7953 | 132.55 | 5.5229 | 2882 | 751 | 2830.2 | 876.87 | 0.1495 | 0.1495 | 100.1 | 3602 | 98.8 | 1080.932 | 2131 | 14692727.785 | 2.4917e-09 | 1.2172
9431 | 7954 | 132.5667 | 5.5236 | 2887 | 751 | 2833.3 | 877.02 | 0.1496 | 0.1496 | 100.2 | 3602 | 98.9 | 1081.082 | 2136 | 14727201.5714 | 2.4933e-09 | 1.2166
9432 | 7955 | 132.5833 | 5.5243 | 2890 | 751 | 2835.8 | 877.167 | 0.1492 | 0.1492 | 100.3 | 3602 | 98.8 | 1081.229 | 2139 | 14747885.8433 | 2.4867e-09 | 1.2149
9433 | 7956 | 132.6 | 5.525 | 2891 | 751 | 2843 | 877.319 | 0.1494 | 0.1494 | 100.5 | 3602 | 98.8 | 1081.381 | 2140 | 14754780.6006 | 2.49e-09 | 1.2153
9434 | 7957 | 132.6167 | 5.5257 | 2895 | 751 | 2838.2 | 877.469 | 0.1492 | 0.1492 | 100.7 | 3602 | 98.8 | 1081.531 | 2144 | 14782359.6298 | 2.4867e-09 | 1.214
9435 | 7958 | 132.6333 | 5.5264 | 2884 | 751 | 2825.8 | 877.618 | 0.1491 | 0.1491 | 100.9 | 3602 | 98.8 | 1081.68 | 2133 | 14706517.2996 | 2.485e-09 | 1.2158
9436 | 7959 | 132.65 | 5.5271 | 2876 | 751 | 2817.3 | 877.768 | 0.1494 | 0.1494 | 101.1 | 3602 | 98.7 | 1081.83 | 2125 | 14651359.2413 | 2.49e-09 | 1.2181
9437 | 7960 | 132.6667 | 5.5278 | 2869 | 751 | 2817.1 | 877.916 | 0.1496 | 0.1496 | 101.4 | 3599 | 98.8 | 1081.978 | 2118 | 14603095.9402 | 2.4933e-09 | 1.22
9438 | 7961 | 132.6833 | 5.5285 | 2865 | 751 | 2812.7 | 878.067 | 0.1494 | 0.1494 | 101.6 | 3599 | 98.8 | 1082.129 | 2114 | 14575516.9111 | 2.49e-09 | 1.2202
9439 | 7962 | 132.7 | 5.5292 | 2862 | 751 | 2810.2 | 878.218 | 0.1496 | 0.1496 | 101.9 | 3599 | 98.9 | 1082.28 | 2111 | 14554832.6392 | 2.4933e-09 | 1.2213
9440 | 7963 | 132.7167 | 5.5299 | 2862 | 751 | 2808.3 | 878.366 | 0.1494 | 0.1494 | 102.1 | 3601 | 98.9 | 1082.428 | 2111 | 14554832.6392 | 2.49e-09 | 1.2208
9441 | 7964 | 132.7333 | 5.5306 | 2863 | 751 | 2810 | 878.516 | 0.1494 | 0.1494 | 102.3 | 3598 | 98.8 | 1082.578 | 2112 | 14561727.3965 | 2.49e-09 | 1.2206
9442 | 7965 | 132.75 | 5.5312 | 2867 | 751 | 2818.8 | 878.663 | 0.1494 | 0.1493 | 102.4 | 3602 | 98.8 | 1082.725 | 2116 | 14589306.4256 | 2.49e-09 | 1.2198
9443 | 7966 | 132.7667 | 5.5319 | 2864 | 751 | 2807.3 | 878.815 | 0.1492 | 0.1492 | 102.7 | 3602 | 98.8 | 1082.877 | 2113 | 14568622.1538 | 2.4867e-09 | 1.2199
9444 | 7967 | 132.7833 | 5.5326 | 2851 | 751 | 2792.2 | 878.965 | 0.1496 | 0.1496 | 102.7 | 3602 | 98.8 | 1083.027 | 2100 | 14478990.309 | 2.4933e-09 | 1.2235
9445 | 7968 | 132.8 | 5.5333 | 2843 | 751 | 2790.8 | 879.113 | 0.1496 | 0.1496 | 102.9 | 3602 | 98.8 | 1083.175 | 2092 | 14423832.2507 | 2.4933e-09 | 1.225
9446 | 7969 | 132.8167 | 5.534 | 2840 | 751 | 2786.5 | 879.264 | 0.1496 | 0.1493 | 103 | 3602 | 98.8 | 1083.326 | 2089 | 14403147.9788 | 2.4933e-09 | 1.2256
9447 | 7970 | 132.8333 | 5.5347 | 2837 | 751 | 2784.3 | 879.411 | 0.1494 | 0.1494 | 103 | 3601 | 98.8 | 1083.473 | 2086 | 14382463.7069 | 2.49e-09 | 1.2257
9448 | 7971 | 132.85 | 5.5354 | 2835 | 751 | 2785.1 | 879.563 | 0.1491 | 0.1491 | 103 | 3601 | 98.9 | 1083.625 | 2084 | 14368674.1924 | 2.485e-09 | 1.2252
9449 | 7972 | 132.8667 | 5.5361 | 2835 | 751 | 2783.6 | 879.713 | 0.1492 | 0.1492 | 103 | 3599 | 98.9 | 1083.775 | 2084 | 14368674.1924 | 2.4867e-09 | 1.2255
9450 | 7973 | 132.8833 | 5.5368 | 2837 | 751 | 2784.7 | 879.86 | 0.1493 | 0.1494 | 103 | 3598 | 98.8 | 1083.922 | 2086 | 14382463.7069 | 2.4883e-09 | 1.2254
9451 | 7974 | 132.9 | 5.5375 | 2845 | 751 | 2797.3 | 880.012 | 0.1492 | 0.149 | 103 | 3598 | 98.8 | 1084.074 | 2094 | 14437621.7653 | 2.4867e-09 | 1.2235
9452 | 7975 | 132.9167 | 5.5382 | 2847 | 751 | 2789.6 | 880.159 | 0.149 | 0.149 | 102.9 | 3598 | 98.8 | 1084.221 | 2096 | 14451411.2798 | 2.4833e-09 | 1.2226
9453 | 7976 | 132.9333 | 5.5389 | 2838 | 751 | 2784.2 | 880.307 | 0.1496 | 0.1496 | 102.8 | 3598 | 98.8 | 1084.369 | 2087 | 14389358.4642 | 2.4933e-09 | 1.226
9454 | 7977 | 132.95 | 5.5396 | 2836 | 751 | 2782.5 | 880.458 | 0.1496 | 0.1496 | 102.6 | 3598 | 98.8 | 1084.52 | 2085 | 14375568.9497 | 2.4933e-09 | 1.2264
9455 | 7978 | 132.9667 | 5.5403 | 2833 | 751 | 2778.4 | 880.608 | 0.1489 | 0.1495 | 102.6 | 3598 | 98.8 | 1084.67 | 2082 | 14354884.6778 | 2.4817e-09 | 1.2251
9456 | 7979 | 132.9833 | 5.541 | 2832 | 751 | 2782 | 880.756 | 0.1495 | 0.1494 | 102.5 | 3598 | 98.8 | 1084.818 | 2081 | 14347989.9205 | 2.4917e-09 | 1.2269
9457 | 7980 | 133 | 5.5417 | 2833 | 751 | 2783.4 | 880.907 | 0.1492 | 0.1492 | 102.3 | 3598 | 98.8 | 1084.969 | 2082 | 14354884.6778 | 2.4867e-09 | 1.2259
9458 | 7981 | 133.0167 | 5.5424 | 2834 | 751 | 2780.8 | 881.055 | 0.1491 | 0.1491 | 102.2 | 3598 | 98.8 | 1085.117 | 2083 | 14361779.4351 | 2.485e-09 | 1.2254
9459 | 7982 | 133.0333 | 5.5431 | 2837 | 751 | 2785.2 | 881.206 | 0.149 | 0.149 | 102.2 | 3598 | 98.9 | 1085.268 | 2086 | 14382463.7069 | 2.4833e-09 | 1.2246
9460 | 7983 | 133.05 | 5.5438 | 2842 | 751 | 2797.7 | 881.357 | 0.1495 | 0.1495 | 101.9 | 3598 | 98.9 | 1085.419 | 2091 | 14416937.4934 | 2.4917e-09 | 1.2249
9461 | 7984 | 133.0667 | 5.5444 | 2855 | 751 | 2802.8 | 881.505 | 0.1492 | 0.1492 | 101.4 | 3598 | 98.8 | 1085.567 | 2104 | 14506569.3382 | 2.4867e-09 | 1.2216
9462 | 7985 | 133.0833 | 5.5451 | 2850 | 751 | 2796.6 | 881.655 | 0.1493 | 0.1493 | 101.6 | 3598 | 98.9 | 1085.717 | 2099 | 14472095.5517 | 2.4883e-09 | 1.2228
9463 | 7986 | 133.1 | 5.5458 | 2842 | 751 | 2791 | 881.806 | 0.149 | 0.1495 | 101.5 | 3598 | 98.8 | 1085.868 | 2091 | 14416937.4934 | 2.4833e-09 | 1.2236
9464 | 7987 | 133.1167 | 5.5465 | 2842 | 751 | 2787.5 | 881.953 | 0.149 | 0.149 | 101.3 | 3597 | 98.8 | 1086.015 | 2091 | 14416937.4934 | 2.4833e-09 | 1.2236
9465 | 7988 | 133.1333 | 5.5472 | 2842 | 751 | 2790.7 | 882.104 | 0.1495 | 0.1495 | 101.1 | 3598 | 98.9 | 1086.166 | 2091 | 14416937.4934 | 2.4917e-09 | 1.2249
9466 | 7989 | 133.15 | 5.5479 | 2848 | 751 | 2799.4 | 882.253 | 0.1495 | 0.1492 | 100.9 | 3598 | 98.8 | 1086.315 | 2097 | 14458306.0371 | 2.4917e-09 | 1.2238
9467 | 7990 | 133.1667 | 5.5486 | 2853 | 751 | 2799.7 | 882.403 | 0.149 | 0.149 | 100.8 | 3598 | 98.8 | 1086.465 | 2102 | 14492779.8236 | 2.4833e-09 | 1.2214
9468 | 7991 | 133.1833 | 5.5493 | 2855 | 751 | 2799.3 | 882.554 | 0.1495 | 0.1495 | 100.6 | 3598 | 98.8 | 1086.616 | 2104 | 14506569.3382 | 2.4917e-09 | 1.2224
9469 | 7992 | 133.2 | 5.55 | 2857 | 751 | 2806.6 | 882.702 | 0.1492 | 0.1495 | 100.6 | 3598 | 98.9 | 1086.764 | 2106 | 14520358.8527 | 2.4867e-09 | 1.2212
9470 | 7993 | 133.2167 | 5.5507 | 2868 | 751 | 2821.5 | 882.849 | 0.1493 | 0.1491 | 100.2 | 3598 | 98.9 | 1086.911 | 2117 | 14596201.1829 | 2.4883e-09 | 1.2194
9471 | 7994 | 133.2333 | 5.5514 | 2875 | 751 | 2820 | 883 | 0.1495 | 0.1495 | 100.2 | 3598 | 98.8 | 1087.062 | 2124 | 14644464.484 | 2.4917e-09 | 1.2186
9472 | 7995 | 133.25 | 5.5521 | 2867 | 751 | 2813 | 883.151 | 0.1493 | 0.1493 | 100.3 | 3598 | 98.7 | 1087.213 | 2116 | 14589306.4256 | 2.4883e-09 | 1.2196
9473 | 7996 | 133.2667 | 5.5528 | 2863 | 751 | 2809.4 | 883.298 | 0.1492 | 0.1495 | 100.1 | 3598 | 98.8 | 1087.36 | 2112 | 14561727.3965 | 2.4867e-09 | 1.2201
9474 | 7997 | 133.2833 | 5.5535 | 2862 | 751 | 2806.5 | 883.449 | 0.1492 | 0.1492 | 100 | 3598 | 98.8 | 1087.511 | 2111 | 14554832.6392 | 2.4867e-09 | 1.2203
9475 | 7998 | 133.3 | 5.5542 | 2860 | 751 | 2814.2 | 883.596 | 0.1491 | 0.1491 | 100.1 | 3599 | 98.8 | 1087.658 | 2109 | 14541043.1246 | 2.485e-09 | 1.2204
9476 | 7999 | 133.3167 | 5.5549 | 2867 | 751 | 2814.3 | 883.747 | 0.1494 | 0.1494 | 100 | 3601 | 98.9 | 1087.809 | 2116 | 14589306.4256 | 2.49e-09 | 1.2198
9477 | 8000 | 133.3333 | 5.5556 | 2872 | 751 | 2817.7 | 883.896 | 0.1497 | 0.1496 | 100.1 | 3602 | 98.8 | 1087.958 | 2121 | 14623780.2121 | 2.495e-09 | 1.2197
9478 | 8001 | 133.35 | 5.5563 | 2870 | 751 | 2812.9 | 884.048 | 0.1495 | 0.1496 | 100.2 | 3601 | 98.8 | 1088.11 | 2119 | 14609990.6975 | 2.4917e-09 | 1.2195
9479 | 8002 | 133.3667 | 5.5569 | 2859 | 751 | 2804.1 | 884.196 | 0.1495 | 0.1495 | 100.2 | 3601 | 98.8 | 1088.258 | 2108 | 14534148.3673 | 2.4917e-09 | 1.2216
9480 | 8003 | 133.3833 | 5.5576 | 2852 | 751 | 2800 | 884.348 | 0.1495 | 0.1495 | 100.4 | 3601 | 98.8 | 1088.41 | 2101 | 14485885.0663 | 2.4917e-09 | 1.223
9481 | 8004 | 133.4 | 5.5583 | 2849 | 751 | 2795.3 | 884.495 | 0.1498 | 0.1498 | 100.7 | 3601 | 98.8 | 1088.557 | 2098 | 14465200.7944 | 2.4967e-09 | 1.2244
9482 | 8005 | 133.4167 | 5.559 | 2844 | 751 | 2792.3 | 884.647 | 0.1496 | 0.1495 | 100.8 | 3601 | 98.8 | 1088.709 | 2093 | 14430727.008 | 2.4933e-09 | 1.2248
9483 | 8006 | 133.4333 | 5.5597 | 2841 | 751 | 2788.4 | 884.794 | 0.1495 | 0.1495 | 101.1 | 3597 | 98.9 | 1088.856 | 2090 | 14410042.7361 | 2.4917e-09 | 1.2251
9484 | 8007 | 133.45 | 5.5604 | 2841 | 751 | 2789.4 | 884.946 | 0.1495 | 0.1495 | 101.3 | 3598 | 98.8 | 1089.008 | 2090 | 14410042.7361 | 2.4917e-09 | 1.2251
9485 | 8008 | 133.4667 | 5.5611 | 2840 | 751 | 2788.7 | 885.093 | 0.1496 | 0.1496 | 101.5 | 3598 | 98.7 | 1089.155 | 2089 | 14403147.9788 | 2.4933e-09 | 1.2256
9486 | 8009 | 133.4833 | 5.5618 | 2842 | 751 | 2783.9 | 885.244 | 0.1493 | 0.1493 | 101.9 | 3598 | 98.8 | 1089.306 | 2091 | 14416937.4934 | 2.4883e-09 | 1.2244
9487 | 8010 | 133.5 | 5.5625 | 2832 | 751 | 2777.8 | 885.392 | 0.1498 | 0.1497 | 102 | 3601 | 98.8 | 1089.454 | 2081 | 14347989.9205 | 2.4967e-09 | 1.2277
9488 | 8011 | 133.5167 | 5.5632 | 2831 | 751 | 2776.4 | 885.543 | 0.1494 | 0.1494 | 102.2 | 3601 | 98.9 | 1089.605 | 2080 | 14341095.1632 | 2.49e-09 | 1.2268
9489 | 8012 | 133.5333 | 5.5639 | 2827 | 751 | 2773.7 | 885.695 | 0.1493 | 0.1493 | 102.4 | 3601 | 98.9 | 1089.757 | 2076 | 14313516.134 | 2.4883e-09 | 1.2273
9490 | 8013 | 133.55 | 5.5646 | 2824 | 751 | 2772.2 | 885.842 | 0.1497 | 0.1497 | 102.6 | 3601 | 98.8 | 1089.904 | 2073 | 14292831.8622 | 2.495e-09 | 1.229
9491 | 8014 | 133.5667 | 5.5653 | 2824 | 751 | 2772.3 | 885.993 | 0.1493 | 0.1493 | 102.8 | 3601 | 98.8 | 1090.055 | 2073 | 14292831.8622 | 2.4883e-09 | 1.2279
9492 | 8015 | 133.5833 | 5.566 | 2822 | 751 | 2771.3 | 886.141 | 0.1496 | 0.1495 | 102.9 | 3601 | 98.8 | 1090.203 | 2071 | 14279042.3476 | 2.4933e-09 | 1.2292
9493 | 8016 | 133.6 | 5.5667 | 2825 | 751 | 2769.8 | 886.292 | 0.1495 | 0.1495 | 102.9 | 3601 | 98.9 | 1090.354 | 2074 | 14299726.6195 | 2.4917e-09 | 1.2283
9494 | 8017 | 133.6167 | 5.5674 | 2823 | 751 | 2771.3 | 886.443 | 0.1496 | 0.1496 | 103.1 | 3601 | 98.8 | 1090.505 | 2072 | 14285937.1049 | 2.4933e-09 | 1.229
9495 | 8018 | 133.6333 | 5.5681 | 2822 | 751 | 2765.6 | 886.591 | 0.1495 | 0.1495 | 103 | 3601 | 98.8 | 1090.653 | 2071 | 14279042.3476 | 2.4917e-09 | 1.2289
9496 | 8019 | 133.65 | 5.5687 | 2822 | 751 | 2768.4 | 886.742 | 0.1497 | 0.1495 | 102.9 | 3601 | 98.8 | 1090.804 | 2071 | 14279042.3476 | 2.495e-09 | 1.2294
9497 | 8020 | 133.6667 | 5.5694 | 2821 | 751 | 2767.9 | 886.891 | 0.1494 | 0.1497 | 103.1 | 3598 | 98.8 | 1090.953 | 2070 | 14272147.5903 | 2.49e-09 | 1.2288
9498 | 8021 | 133.6833 | 5.5701 | 2821 | 751 | 2768.3 | 887.041 | 0.1492 | 0.1492 | 103 | 3598 | 98.9 | 1091.103 | 2070 | 14272147.5903 | 2.4867e-09 | 1.2283
9499 | 8022 | 133.7 | 5.5708 | 2821 | 751 | 2771.1 | 887.192 | 0.1492 | 0.1492 | 102.9 | 3598 | 98.8 | 1091.254 | 2070 | 14272147.5903 | 2.4867e-09 | 1.2283
9500 | 8023 | 133.7167 | 5.5715 | 2822 | 751 | 2770 | 887.34 | 0.1492 | 0.1496 | 102.9 | 3598 | 98.8 | 1091.402 | 2071 | 14279042.3476 | 2.4867e-09 | 1.2281
9501 | 8024 | 133.7333 | 5.5722 | 2832 | 751 | 2774.5 | 887.491 | 0.1493 | 0.1472 | 102.9 | 3598 | 98.8 | 1091.553 | 2081 | 14347989.9205 | 2.4883e-09 | 1.2264
9502 | 8025 | 133.75 | 5.5729 | 2833 | 751 | 2778.1 | 887.639 | 0.1496 | 0.1496 | 102.4 | 3597 | 98.8 | 1091.701 | 2082 | 14354884.6778 | 2.4933e-09 | 1.227
9503 | 8026 | 133.7667 | 5.5736 | 2830 | 751 | 2774.3 | 887.79 | 0.1494 | 0.1494 | 102.6 | 3598 | 98.7 | 1091.852 | 2079 | 14334200.4059 | 2.49e-09 | 1.227
9504 | 8027 | 133.7833 | 5.5743 | 2826 | 751 | 2774.7 | 887.937 | 0.1493 | 0.1493 | 102.5 | 3598 | 98.8 | 1091.999 | 2075 | 14306621.3767 | 2.4883e-09 | 1.2275
9505 | 8028 | 133.8 | 5.575 | 2824 | 751 | 2771.9 | 888.089 | 0.1493 | 0.1493 | 102.3 | 3597 | 98.8 | 1092.151 | 2073 | 14292831.8622 | 2.4883e-09 | 1.2279
9506 | 8029 | 133.8167 | 5.5757 | 2820 | 751 | 2765.6 | 888.236 | 0.1495 | 0.1495 | 102.1 | 3598 | 98.9 | 1092.298 | 2069 | 14265252.833 | 2.4917e-09 | 1.2293
9507 | 8030 | 133.8333 | 5.5764 | 2818 | 751 | 2765.8 | 888.387 | 0.1494 | 0.1494 | 102.2 | 3598 | 98.9 | 1092.449 | 2067 | 14251463.3184 | 2.49e-09 | 1.2294
9508 | 8031 | 133.85 | 5.5771 | 2822 | 751 | 2769.9 | 888.539 | 0.1493 | 0.1493 | 101.9 | 3598 | 98.8 | 1092.601 | 2071 | 14279042.3476 | 2.4883e-09 | 1.2283
9509 | 8032 | 133.8667 | 5.5778 | 2824 | 751 | 2775.7 | 888.686 | 0.1496 | 0.1496 | 101.7 | 3597 | 98.8 | 1092.748 | 2073 | 14292831.8622 | 2.4933e-09 | 1.2288
9510 | 8033 | 133.8833 | 5.5785 | 2831 | 751 | 2782.7 | 888.838 | 0.1497 | 0.1497 | 101.5 | 3597 | 98.8 | 1092.9 | 2080 | 14341095.1632 | 2.495e-09 | 1.2277
9511 | 8034 | 133.9 | 5.5792 | 2837 | 751 | 2788.4 | 888.985 | 0.1493 | 0.1493 | 101.5 | 3597 | 98.8 | 1093.047 | 2086 | 14382463.7069 | 2.4883e-09 | 1.2254
9512 | 8035 | 133.9167 | 5.5799 | 2837 | 751 | 2783.9 | 889.136 | 0.1493 | 0.1493 | 100.8 | 3597 | 98.8 | 1093.198 | 2086 | 14382463.7069 | 2.4883e-09 | 1.2254
9513 | 8036 | 133.9333 | 5.5806 | 2835 | 751 | 2781.6 | 889.284 | 0.1492 | 0.1491 | 101.1 | 3597 | 98.8 | 1093.346 | 2084 | 14368674.1924 | 2.4867e-09 | 1.2255
9514 | 8037 | 133.95 | 5.5812 | 2833 | 751 | 2779.7 | 889.435 | 0.1495 | 0.1495 | 100.9 | 3597 | 98.8 | 1093.497 | 2082 | 14354884.6778 | 2.4917e-09 | 1.2267
9515 | 8038 | 133.9667 | 5.5819 | 2831 | 751 | 2781.5 | 889.583 | 0.1492 | 0.1492 | 100.6 | 3598 | 98.8 | 1093.645 | 2080 | 14341095.1632 | 2.4867e-09 | 1.2263
9516 | 8039 | 133.9833 | 5.5826 | 2836 | 751 | 2785 | 889.734 | 0.1492 | 0.1493 | 100.6 | 3598 | 98.8 | 1093.796 | 2085 | 14375568.9497 | 2.4867e-09 | 1.2253
9517 | 8040 | 134 | 5.5833 | 2835 | 751 | 2787.6 | 889.885 | 0.1496 | 0.1491 | 100.5 | 3598 | 98.9 | 1093.947 | 2084 | 14368674.1924 | 2.4933e-09 | 1.2266
9518 | 8041 | 134.0167 | 5.584 | 2842 | 751 | 2794.6 | 890.033 | 0.1494 | 0.1494 | 100.3 | 3598 | 98.8 | 1094.095 | 2091 | 14416937.4934 | 2.49e-09 | 1.2247
9519 | 8042 | 134.0333 | 5.5847 | 2853 | 751 | 2802.4 | 890.183 | 0.1494 | 0.1494 | 100.2 | 3598 | 98.9 | 1094.245 | 2102 | 14492779.8236 | 2.49e-09 | 1.2225
9520 | 8043 | 134.05 | 5.5854 | 2857 | 751 | 2810.6 | 890.334 | 0.1497 | 0.1491 | 100.1 | 3598 | 98.7 | 1094.396 | 2106 | 14520358.8527 | 2.495e-09 | 1.2226
9521 | 8044 | 134.0667 | 5.5861 | 2860 | 751 | 2806.6 | 890.482 | 0.149 | 0.1493 | 100.1 | 3598 | 98.8 | 1094.544 | 2109 | 14541043.1246 | 2.4833e-09 | 1.2201
9522 | 8045 | 134.0833 | 5.5868 | 2857 | 751 | 2803.7 | 890.632 | 0.1491 | 0.1491 | 100 | 3598 | 98.8 | 1094.694 | 2106 | 14520358.8527 | 2.485e-09 | 1.2209
9523 | 8046 | 134.1 | 5.5875 | 2855 | 751 | 2802 | 890.78 | 0.1497 | 0.1497 | 100.1 | 3599 | 98.8 | 1094.842 | 2104 | 14506569.3382 | 2.495e-09 | 1.223
9524 | 8047 | 134.1167 | 5.5882 | 2853 | 751 | 2800.9 | 890.931 | 0.1495 | 0.1495 | 100 | 3600 | 98.7 | 1094.993 | 2102 | 14492779.8236 | 2.4917e-09 | 1.2228
9525 | 8048 | 134.1333 | 5.5889 | 2854 | 751 | 2802.1 | 891.082 | 0.1493 | 0.1493 | 100.1 | 3601 | 98.7 | 1095.144 | 2103 | 14499674.5809 | 2.4883e-09 | 1.2221
9526 | 8049 | 134.15 | 5.5896 | 2855 | 751 | 2802.7 | 891.23 | 0.1496 | 0.1496 | 100.1 | 3601 | 98.8 | 1095.292 | 2104 | 14506569.3382 | 2.4933e-09 | 1.2227
9527 | 8050 | 134.1667 | 5.5903 | 2854 | 751 | 2803.9 | 891.38 | 0.1496 | 0.1496 | 100.3 | 3601 | 98.9 | 1095.442 | 2103 | 14499674.5809 | 2.4933e-09 | 1.2229
9528 | 8051 | 134.1833 | 5.591 | 2861 | 751 | 2810.3 | 891.529 | 0.1496 | 0.1497 | 100.4 | 3601 | 98.8 | 1095.591 | 2110 | 14547937.8819 | 2.4933e-09 | 1.2215
9529 | 8052 | 134.2 | 5.5917 | 2860 | 751 | 2809.2 | 891.679 | 0.1491 | 0.1493 | 100.8 | 3601 | 98.8 | 1095.741 | 2109 | 14541043.1246 | 2.485e-09 | 1.2204
9530 | 8053 | 134.2167 | 5.5924 | 2859 | 751 | 2805.3 | 891.83 | 0.1494 | 0.1494 | 100.9 | 3598 | 98.8 | 1095.892 | 2108 | 14534148.3673 | 2.49e-09 | 1.2214
9531 | 8054 | 134.2333 | 5.5931 | 2854 | 751 | 2802.6 | 891.979 | 0.149 | 0.149 | 101.1 | 3597 | 98.8 | 1096.041 | 2103 | 14499674.5809 | 2.4833e-09 | 1.2212
9532 | 8055 | 134.25 | 5.5938 | 2847 | 751 | 2789.2 | 892.129 | 0.1493 | 0.149 | 101.3 | 3598 | 98.8 | 1096.191 | 2096 | 14451411.2798 | 2.4883e-09 | 1.2234
9533 | 8056 | 134.2667 | 5.5944 | 2844 | 751 | 2784.3 | 892.277 | 0.1492 | 0.1492 | 101.6 | 3598 | 98.7 | 1096.339 | 2093 | 14430727.008 | 2.4867e-09 | 1.2237
9534 | 8057 | 134.2833 | 5.5951 | 2835 | 751 | 2782.1 | 892.428 | 0.1493 | 0.1493 | 101.9 | 3601 | 98.8 | 1096.49 | 2084 | 14368674.1924 | 2.4883e-09 | 1.2258
9535 | 8058 | 134.3 | 5.5958 | 2831 | 751 | 2777.5 | 892.575 | 0.1492 | 0.1492 | 102.1 | 3598 | 98.8 | 1096.637 | 2080 | 14341095.1632 | 2.4867e-09 | 1.2263
9536 | 8059 | 134.3167 | 5.5965 | 2829 | 751 | 2776 | 892.727 | 0.1495 | 0.1495 | 102.4 | 3597 | 98.8 | 1096.789 | 2078 | 14327305.6486 | 2.4917e-09 | 1.2275
9537 | 8060 | 134.3333 | 5.5972 | 2827 | 751 | 2776.1 | 892.875 | 0.1496 | 0.1496 | 102.6 | 3601 | 98.9 | 1096.937 | 2076 | 14313516.134 | 2.4933e-09 | 1.2282
9538 | 8061 | 134.35 | 5.5979 | 2830 | 751 | 2771.8 | 893.026 | 0.1493 | 0.1495 | 102.7 | 3601 | 98.9 | 1097.088 | 2079 | 14334200.4059 | 2.4883e-09 | 1.2268
9539 | 8062 | 134.3667 | 5.5986 | 2830 | 751 | 2776.7 | 893.174 | 0.1493 | 0.1493 | 102.7 | 3601 | 98.8 | 1097.236 | 2079 | 14334200.4059 | 2.4883e-09 | 1.2268
9540 | 8063 | 134.3833 | 5.5993 | 2829 | 751 | 2773.6 | 893.324 | 0.1493 | 0.1493 | 102.8 | 3601 | 98.9 | 1097.386 | 2078 | 14327305.6486 | 2.4883e-09 | 1.227
9541 | 8064 | 134.4 | 5.6 | 2825 | 751 | 2766.9 | 893.473 | 0.1493 | 0.1493 | 102.9 | 3601 | 98.8 | 1097.535 | 2074 | 14299726.6195 | 2.4883e-09 | 1.2277
9542 | 8065 | 134.4167 | 5.6007 | 2821 | 751 | 2763.4 | 893.624 | 0.1495 | 0.149 | 102.9 | 3601 | 98.9 | 1097.686 | 2070 | 14272147.5903 | 2.4917e-09 | 1.2291
9543 | 8066 | 134.4333 | 5.6014 | 2812 | 751 | 2760.2 | 893.774 | 0.1493 | 0.1493 | 103 | 3600 | 98.8 | 1097.836 | 2061 | 14210094.7747 | 2.4883e-09 | 1.2303
9544 | 8067 | 134.45 | 5.6021 | 2808 | 751 | 2762.1 | 893.922 | 0.1491 | 0.1491 | 103.1 | 3599 | 98.8 | 1097.984 | 2057 | 14182515.7455 | 2.485e-09 | 1.2306
9545 | 8068 | 134.4667 | 5.6028 | 2807 | 751 | 2762.3 | 894.073 | 0.1495 | 0.1492 | 103 | 3598 | 98.8 | 1098.135 | 2056 | 14175620.9882 | 2.4917e-09 | 1.2319
9546 | 8069 | 134.4833 | 5.6035 | 2788 | 751 | 2746.2 | 894.221 | 0.1496 | 0.1495 | 103 | 3598 | 98.8 | 1098.283 | 2037 | 14044620.5997 | 2.4933e-09 | 1.236
9547 | 8070 | 134.5 | 5.6042 | 2809 | 751 | 2769.9 | 894.373 | 0.1497 | 0.1497 | 102.8 | 3598 | 98.8 | 1098.435 | 2058 | 14189410.5028 | 2.495e-09 | 1.232
9548 | 8071 | 134.5167 | 5.6049 | 2827 | 751 | 2777 | 894.521 | 0.1496 | 0.1496 | 102.8 | 3598 | 98.9 | 1098.583 | 2076 | 14313516.134 | 2.4933e-09 | 1.2282
9549 | 8072 | 134.5333 | 5.6056 | 2826 | 751 | 2774.7 | 894.669 | 0.1496 | 0.1496 | 102.5 | 3598 | 98.8 | 1098.731 | 2075 | 14306621.3767 | 2.4933e-09 | 1.2284
9550 | 8073 | 134.55 | 5.6063 | 2825 | 751 | 2773.4 | 894.821 | 0.1495 | 0.1493 | 102.7 | 3597 | 98.9 | 1098.883 | 2074 | 14299726.6195 | 2.4917e-09 | 1.2283
9551 | 8074 | 134.5667 | 5.6069 | 2822 | 751 | 2768.9 | 894.968 | 0.1496 | 0.1496 | 102.5 | 3597 | 98.8 | 1099.03 | 2071 | 14279042.3476 | 2.4933e-09 | 1.2292
9552 | 8075 | 134.5833 | 5.6076 | 2822 | 751 | 2767.3 | 895.12 | 0.1497 | 0.1497 | 102.1 | 3597 | 98.8 | 1099.182 | 2071 | 14279042.3476 | 2.495e-09 | 1.2294
9553 | 8076 | 134.6 | 5.6083 | 2821 | 751 | 2766 | 895.271 | 0.1496 | 0.1496 | 102.3 | 3598 | 98.8 | 1099.333 | 2070 | 14272147.5903 | 2.4933e-09 | 1.2294
9554 | 8077 | 134.6167 | 5.609 | 2820 | 751 | 2771.9 | 895.419 | 0.1495 | 0.1495 | 102.1 | 3597 | 98.7 | 1099.481 | 2069 | 14265252.833 | 2.4917e-09 | 1.2293
9555 | 8078 | 134.6333 | 5.6097 | 2829 | 751 | 2781 | 895.57 | 0.1493 | 0.1493 | 101.6 | 3598 | 98.8 | 1099.632 | 2078 | 14327305.6486 | 2.4883e-09 | 1.227
9556 | 8079 | 134.65 | 5.6104 | 2841 | 751 | 2788.6 | 895.717 | 0.1495 | 0.1494 | 101.8 | 3597 | 98.9 | 1099.779 | 2090 | 14410042.7361 | 2.4917e-09 | 1.2251
9557 | 8080 | 134.6667 | 5.6111 | 2838 | 751 | 2785.1 | 895.869 | 0.1497 | 0.1497 | 101.6 | 3597 | 98.8 | 1099.931 | 2087 | 14389358.4642 | 2.495e-09 | 1.2263
9558 | 8081 | 134.6833 | 5.6118 | 2837 | 751 | 2781.8 | 896.016 | 0.1492 | 0.1494 | 101.6 | 3597 | 98.8 | 1100.078 | 2086 | 14382463.7069 | 2.4867e-09 | 1.2251
9559 | 8082 | 134.7 | 5.6125 | 2835 | 751 | 2781 | 896.168 | 0.1496 | 0.1496 | 101.3 | 3597 | 98.8 | 1100.23 | 2084 | 14368674.1924 | 2.4933e-09 | 1.2266
9560 | 8083 | 134.7167 | 5.6132 | 2835 | 751 | 2781.7 | 896.319 | 0.1497 | 0.1497 | 101.2 | 3597 | 98.8 | 1100.381 | 2084 | 14368674.1924 | 2.495e-09 | 1.2269
9561 | 8084 | 134.7333 | 5.6139 | 2836 | 751 | 2783.4 | 896.466 | 0.1496 | 0.1497 | 100.6 | 3597 | 98.8 | 1100.528 | 2085 | 14375568.9497 | 2.4933e-09 | 1.2264
9562 | 8085 | 134.75 | 5.6146 | 2838 | 751 | 2785.7 | 896.618 | 0.1493 | 0.1493 | 100.8 | 3597 | 98.7 | 1100.68 | 2087 | 14389358.4642 | 2.4883e-09 | 1.2252
9563 | 8086 | 134.7667 | 5.6153 | 2843 | 751 | 2794.1 | 896.765 | 0.1494 | 0.1494 | 100.8 | 3597 | 98.8 | 1100.827 | 2092 | 14423832.2507 | 2.49e-09 | 1.2245
9564 | 8087 | 134.7833 | 5.616 | 2853 | 751 | 2804.2 | 896.916 | 0.1493 | 0.1493 | 100.6 | 3597 | 98.8 | 1100.978 | 2102 | 14492779.8236 | 2.4883e-09 | 1.2223
9565 | 8088 | 134.8 | 5.6167 | 2859 | 751 | 2803.7 | 897.064 | 0.1491 | 0.1491 | 100.2 | 3598 | 98.9 | 1101.126 | 2108 | 14534148.3673 | 2.485e-09 | 1.2206
9566 | 8089 | 134.8167 | 5.6174 | 2854 | 751 | 2797.8 | 897.214 | 0.1491 | 0.1497 | 100.3 | 3598 | 98.8 | 1101.276 | 2103 | 14499674.5809 | 2.485e-09 | 1.2215
9567 | 8090 | 134.8333 | 5.6181 | 2851 | 751 | 2800 | 897.362 | 0.1495 | 0.1494 | 100.2 | 3598 | 98.8 | 1101.424 | 2100 | 14478990.309 | 2.4917e-09 | 1.2232
9568 | 8091 | 134.85 | 5.6188 | 2855 | 751 | 2804.7 | 897.513 | 0.1496 | 0.1496 | 100.1 | 3598 | 98.8 | 1101.575 | 2104 | 14506569.3382 | 2.4933e-09 | 1.2227
9569 | 8092 | 134.8667 | 5.6194 | 2861 | 751 | 2808.6 | 897.664 | 0.1495 | 0.1495 | 100 | 3598 | 98.8 | 1101.726 | 2110 | 14547937.8819 | 2.4917e-09 | 1.2213
9570 | 8093 | 134.8833 | 5.6201 | 2863 | 751 | 2812.8 | 897.812 | 0.1494 | 0.1496 | 100 | 3598 | 98.8 | 1101.874 | 2112 | 14561727.3965 | 2.49e-09 | 1.2206
9571 | 8094 | 134.9 | 5.6208 | 2870 | 751 | 2820.3 | 897.963 | 0.1491 | 0.1491 | 100 | 3600 | 98.7 | 1102.025 | 2119 | 14609990.6975 | 2.485e-09 | 1.2184
9572 | 8095 | 134.9167 | 5.6215 | 2875 | 751 | 2826 | 898.111 | 0.1494 | 0.1494 | 100 | 3601 | 98.8 | 1102.173 | 2124 | 14644464.484 | 2.49e-09 | 1.2183
9573 | 8096 | 134.9333 | 5.6222 | 2884 | 751 | 2828.2 | 898.261 | 0.1492 | 0.1492 | 100.1 | 3601 | 98.8 | 1102.323 | 2133 | 14706517.2996 | 2.4867e-09 | 1.216
9574 | 8097 | 134.95 | 5.6229 | 2875 | 751 | 2817.2 | 898.412 | 0.1491 | 0.1491 | 100.1 | 3601 | 98.8 | 1102.474 | 2124 | 14644464.484 | 2.485e-09 | 1.2175
9575 | 8098 | 134.9667 | 5.6236 | 2863 | 751 | 2810.6 | 898.56 | 0.1493 | 0.1493 | 100.3 | 3601 | 98.9 | 1102.622 | 2112 | 14561727.3965 | 2.4883e-09 | 1.2203
9576 | 8099 | 134.9833 | 5.6243 | 2859 | 751 | 2806.8 | 898.711 | 0.1497 | 0.1497 | 100.5 | 3598 | 98.8 | 1102.773 | 2108 | 14534148.3673 | 2.495e-09 | 1.2222
9577 | 8100 | 135 | 5.625 | 2860 | 751 | 2805.5 | 898.862 | 0.1493 | 0.1494 | 100.7 | 3601 | 98.9 | 1102.924 | 2109 | 14541043.1246 | 2.4883e-09 | 1.2209
9578 | 8101 | 135.0167 | 5.6257 | 2858 | 751 | 2802.8 | 899.009 | 0.1493 | 0.1496 | 101.1 | 3601 | 98.8 | 1103.071 | 2107 | 14527253.61 | 2.4883e-09 | 1.2213
9579 | 8102 | 135.0333 | 5.6264 | 2856 | 751 | 2802.2 | 899.16 | 0.1493 | 0.1493 | 101.2 | 3598 | 98.8 | 1103.222 | 2105 | 14513464.0955 | 2.4883e-09 | 1.2217
9580 | 8103 | 135.05 | 5.6271 | 2857 | 751 | 2803.5 | 899.308 | 0.1495 | 0.1494 | 101.5 | 3598 | 98.8 | 1103.37 | 2106 | 14520358.8527 | 2.4917e-09 | 1.222
9581 | 8104 | 135.0667 | 5.6278 | 2857 | 751 | 2807.9 | 899.459 | 0.1496 | 0.1494 | 101.8 | 3598 | 98.8 | 1103.521 | 2106 | 14520358.8527 | 2.4933e-09 | 1.2223
9582 | 8105 | 135.0833 | 5.6285 | 2864 | 751 | 2801.5 | 899.609 | 0.1493 | 0.1493 | 102 | 3601 | 98.7 | 1103.671 | 2113 | 14568622.1538 | 2.4883e-09 | 1.2201
9583 | 8106 | 135.1 | 5.6292 | 2852 | 751 | 2783.4 | 899.757 | 0.1492 | 0.1492 | 102.3 | 3601 | 98.8 | 1103.819 | 2101 | 14485885.0663 | 2.4867e-09 | 1.2222
9584 | 8107 | 135.1167 | 5.6299 | 2832 | 751 | 2778.3 | 899.908 | 0.1496 | 0.1496 | 102.4 | 3601 | 98.9 | 1103.97 | 2081 | 14347989.9205 | 2.4933e-09 | 1.2272
9585 | 8108 | 135.1333 | 5.6306 | 2830 | 751 | 2771.7 | 900.056 | 0.1491 | 0.1496 | 102.6 | 3601 | 98.7 | 1104.118 | 2079 | 14334200.4059 | 2.485e-09 | 1.2262
9586 | 8109 | 135.15 | 5.6312 | 2825 | 751 | 2770.5 | 900.207 | 0.1495 | 0.1494 | 102.7 | 3601 | 98.8 | 1104.269 | 2074 | 14299726.6195 | 2.4917e-09 | 1.2283
9587 | 8110 | 135.1667 | 5.6319 | 2824 | 751 | 2770.7 | 900.358 | 0.1495 | 0.1495 | 102.9 | 3601 | 98.8 | 1104.42 | 2073 | 14292831.8622 | 2.4917e-09 | 1.2285
9588 | 8111 | 135.1833 | 5.6326 | 2823 | 751 | 2769.5 | 900.505 | 0.1491 | 0.1491 | 102.9 | 3601 | 98.8 | 1104.567 | 2072 | 14285937.1049 | 2.485e-09 | 1.2276
9589 | 8112 | 135.2 | 5.6333 | 2821 | 751 | 2772.7 | 900.656 | 0.1491 | 0.1493 | 103 | 3601 | 98.8 | 1104.718 | 2070 | 14272147.5903 | 2.485e-09 | 1.228
9590 | 8113 | 135.2167 | 5.634 | 2823 | 751 | 2777.3 | 900.804 | 0.1495 | 0.1492 | 103 | 3600 | 98.8 | 1104.866 | 2072 | 14285937.1049 | 2.4917e-09 | 1.2287
9591 | 8114 | 135.2333 | 5.6347 | 2831 | 751 | 2772 | 900.955 | 0.1492 | 0.149 | 103 | 3598 | 98.8 | 1105.017 | 2080 | 14341095.1632 | 2.4867e-09 | 1.2263
9592 | 8115 | 135.25 | 5.6354 | 2822 | 751 | 2765.3 | 901.105 | 0.1496 | 0.1496 | 102.9 | 3598 | 98.7 | 1105.167 | 2071 | 14279042.3476 | 2.4933e-09 | 1.2292
9593 | 8116 | 135.2667 | 5.6361 | 2815 | 751 | 2761.7 | 901.253 | 0.149 | 0.149 | 103 | 3598 | 98.8 | 1105.315 | 2064 | 14230779.0466 | 2.4833e-09 | 1.2289
9594 | 8117 | 135.2833 | 5.6368 | 2812 | 751 | 2758.6 | 901.404 | 0.1489 | 0.1489 | 102.9 | 3598 | 98.8 | 1105.466 | 2061 | 14210094.7747 | 2.4817e-09 | 1.2292
9595 | 8118 | 135.3 | 5.6375 | 2809 | 751 | 2758.6 | 901.551 | 0.1491 | 0.1495 | 102.8 | 3598 | 98.8 | 1105.613 | 2058 | 14189410.5028 | 2.485e-09 | 1.2304
9596 | 8119 | 135.3167 | 5.6382 | 2815 | 751 | 2763.2 | 901.702 | 0.149 | 0.1492 | 102.5 | 3598 | 98.8 | 1105.764 | 2064 | 14230779.0466 | 2.4833e-09 | 1.2289
9597 | 8120 | 135.3333 | 5.6389 | 2818 | 751 | 2763.5 | 901.853 | 0.1494 | 0.1494 | 102.6 | 3598 | 98.9 | 1105.915 | 2067 | 14251463.3184 | 2.49e-09 | 1.2294
9598 | 8121 | 135.35 | 5.6396 | 2820 | 751 | 2765.8 | 902.001 | 0.1492 | 0.1492 | 102.4 | 3598 | 98.8 | 1106.063 | 2069 | 14265252.833 | 2.4867e-09 | 1.2285
9599 | 8122 | 135.3667 | 5.6403 | 2820 | 751 | 2772.4 | 902.151 | 0.1493 | 0.1495 | 102.3 | 3597 | 98.9 | 1106.213 | 2069 | 14265252.833 | 2.4883e-09 | 1.2287
9600 | 8123 | 135.3833 | 5.641 | 2831 | 751 | 2779.6 | 902.298 | 0.1494 | 0.1494 | 102.1 | 3597 | 98.8 | 1106.36 | 2080 | 14341095.1632 | 2.49e-09 | 1.2268
9601 | 8124 | 135.4 | 5.6417 | 2831 | 751 | 2772.6 | 902.45 | 0.1493 | 0.1493 | 102.1 | 3597 | 98.9 | 1106.512 | 2080 | 14341095.1632 | 2.4883e-09 | 1.2266
9602 | 8125 | 135.4167 | 5.6424 | 2824 | 751 | 2768.9 | 902.597 | 0.1491 | 0.149 | 102.1 | 3597 | 98.8 | 1106.659 | 2073 | 14292831.8622 | 2.485e-09 | 1.2274
9603 | 8126 | 135.4333 | 5.6431 | 2823 | 751 | 2767.8 | 902.748 | 0.1489 | 0.149 | 102 | 3597 | 98.8 | 1106.81 | 2072 | 14285937.1049 | 2.4817e-09 | 1.227
9604 | 8127 | 135.45 | 5.6437 | 2819 | 751 | 2770.2 | 902.896 | 0.1495 | 0.1495 | 101.8 | 3598 | 98.8 | 1106.958 | 2068 | 14258358.0757 | 2.4917e-09 | 1.2295
9605 | 8128 | 135.4667 | 5.6444 | 2826 | 751 | 2776.2 | 903.047 | 0.1495 | 0.1495 | 101.7 | 3597 | 98.9 | 1107.109 | 2075 | 14306621.3767 | 2.4917e-09 | 1.2281
9606 | 8129 | 135.4833 | 5.6451 | 2832 | 751 | 2781.7 | 903.198 | 0.1493 | 0.149 | 101.5 | 3598 | 98.9 | 1107.26 | 2081 | 14347989.9205 | 2.4883e-09 | 1.2264
9607 | 8130 | 135.5 | 5.6458 | 2833 | 751 | 2783 | 903.345 | 0.1492 | 0.1492 | 101.3 | 3597 | 98.8 | 1107.407 | 2082 | 14354884.6778 | 2.4867e-09 | 1.2259
9608 | 8131 | 135.5167 | 5.6465 | 2837 | 751 | 2787.2 | 903.496 | 0.1492 | 0.1492 | 101 | 3597 | 98.8 | 1107.558 | 2086 | 14382463.7069 | 2.4867e-09 | 1.2251
9609 | 8132 | 135.5333 | 5.6472 | 2844 | 751 | 2799 | 903.644 | 0.1492 | 0.1493 | 100.8 | 3597 | 98.9 | 1107.706 | 2093 | 14430727.008 | 2.4867e-09 | 1.2237
9610 | 8133 | 135.55 | 5.6479 | 2855 | 751 | 2800.8 | 903.794 | 0.1491 | 0.1491 | 100.9 | 3597 | 98.7 | 1107.856 | 2104 | 14506569.3382 | 2.485e-09 | 1.2213
9611 | 8134 | 135.5667 | 5.6486 | 2847 | 751 | 2790 | 903.942 | 0.1491 | 0.1491 | 100.7 | 3597 | 98.8 | 1108.004 | 2096 | 14451411.2798 | 2.485e-09 | 1.2229
9612 | 8135 | 135.5833 | 5.6493 | 2841 | 751 | 2787.3 | 904.093 | 0.1489 | 0.1492 | 100.5 | 3598 | 98.8 | 1108.155 | 2090 | 14410042.7361 | 2.4817e-09 | 1.2235
9613 | 8136 | 135.6 | 5.65 | 2838 | 751 | 2784.7 | 904.244 | 0.1489 | 0.1492 | 100.4 | 3598 | 98.7 | 1108.306 | 2087 | 14389358.4642 | 2.4817e-09 | 1.2241
9614 | 8137 | 135.6167 | 5.6507 | 2838 | 751 | 2790.1 | 904.392 | 0.1495 | 0.1494 | 100.2 | 3598 | 98.8 | 1108.454 | 2087 | 14389358.4642 | 2.4917e-09 | 1.2257
9615 | 8138 | 135.6333 | 5.6514 | 2846 | 751 | 2794.5 | 904.543 | 0.1496 | 0.1496 | 100 | 3598 | 98.8 | 1108.605 | 2095 | 14444516.5225 | 2.4933e-09 | 1.2244
9616 | 8139 | 135.65 | 5.6521 | 2859 | 751 | 2817.8 | 904.691 | 0.1497 | 0.1497 | 100.1 | 3598 | 98.9 | 1108.753 | 2108 | 14534148.3673 | 2.495e-09 | 1.2222
9617 | 8140 | 135.6667 | 5.6528 | 2872 | 751 | 2822.3 | 904.839 | 0.1498 | 0.1495 | 100 | 3598 | 98.8 | 1108.901 | 2121 | 14623780.2121 | 2.4967e-09 | 1.22
9618 | 8141 | 135.6833 | 5.6535 | 2873 | 751 | 2816.3 | 904.991 | 0.1493 | 0.1493 | 100 | 3598 | 98.8 | 1109.053 | 2122 | 14630674.9694 | 2.4883e-09 | 1.2184
9619 | 8142 | 135.7 | 5.6542 | 2870 | 751 | 2816.2 | 905.14 | 0.1495 | 0.1494 | 100 | 3601 | 98.8 | 1109.202 | 2119 | 14609990.6975 | 2.4917e-09 | 1.2195
9620 | 8143 | 135.7167 | 5.6549 | 2867 | 751 | 2815 | 905.29 | 0.1496 | 0.1496 | 100.1 | 3601 | 98.8 | 1109.352 | 2116 | 14589306.4256 | 2.4933e-09 | 1.2204
9621 | 8144 | 135.7333 | 5.6556 | 2865 | 751 | 2813.1 | 905.442 | 0.1496 | 0.1496 | 100.2 | 3601 | 98.8 | 1109.504 | 2114 | 14575516.9111 | 2.4933e-09 | 1.2208
9622 | 8145 | 135.75 | 5.6562 | 2864 | 751 | 2810 | 905.59 | 0.1493 | 0.1495 | 100.3 | 3601 | 98.7 | 1109.652 | 2113 | 14568622.1538 | 2.4883e-09 | 1.2201
9623 | 8146 | 135.7667 | 5.6569 | 2863 | 751 | 2810.2 | 905.74 | 0.1494 | 0.1494 | 100.4 | 3601 | 98.8 | 1109.802 | 2112 | 14561727.3965 | 2.49e-09 | 1.2206
9624 | 8147 | 135.7833 | 5.6576 | 2872 | 751 | 2813.8 | 905.888 | 0.1494 | 0.1494 | 100.5 | 3601 | 98.8 | 1109.95 | 2121 | 14623780.2121 | 2.49e-09 | 1.2189
9625 | 8148 | 135.8 | 5.6583 | 2869 | 751 | 2816.9 | 906.04 | 0.1493 | 0.1493 | 100.8 | 3601 | 98.9 | 1110.102 | 2118 | 14603095.9402 | 2.4883e-09 | 1.2192
9626 | 8149 | 135.8167 | 5.659 | 2865 | 751 | 2810.6 | 906.187 | 0.1493 | 0.1498 | 101 | 3601 | 98.8 | 1110.249 | 2114 | 14575516.9111 | 2.4883e-09 | 1.2199
9627 | 8150 | 135.8333 | 5.6597 | 2861 | 751 | 2810 | 906.339 | 0.1492 | 0.1494 | 101.3 | 3598 | 98.8 | 1110.401 | 2110 | 14547937.8819 | 2.4867e-09 | 1.2204
9628 | 8151 | 135.85 | 5.6604 | 2859 | 751 | 2807.5 | 906.486 | 0.1495 | 0.1494 | 101.6 | 3598 | 98.8 | 1110.548 | 2108 | 14534148.3673 | 2.4917e-09 | 1.2216
9629 | 8152 | 135.8667 | 5.6611 | 2855 | 751 | 2801 | 906.638 | 0.1495 | 0.1495 | 101.9 | 3598 | 98.8 | 1110.7 | 2104 | 14506569.3382 | 2.4917e-09 | 1.2224
9630 | 8153 | 135.8833 | 5.6618 | 2853 | 751 | 2797.7 | 906.788 | 0.1494 | 0.1494 | 102.1 | 3598 | 98.8 | 1110.85 | 2102 | 14492779.8236 | 2.49e-09 | 1.2225
9631 | 8154 | 135.9 | 5.6625 | 2848 | 751 | 2796.6 | 906.936 | 0.1502 | 0.1496 | 102.3 | 3601 | 98.8 | 1110.998 | 2097 | 14458306.0371 | 2.5033e-09 | 1.2257
9632 | 8155 | 135.9167 | 5.6632 | 2848 | 751 | 2796.1 | 907.087 | 0.1492 | 0.1492 | 102.5 | 3601 | 98.8 | 1111.149 | 2097 | 14458306.0371 | 2.4867e-09 | 1.223
9633 | 8156 | 135.9333 | 5.6639 | 2846 | 751 | 2795.9 | 907.235 | 0.1496 | 0.1496 | 102.8 | 3601 | 98.9 | 1111.297 | 2095 | 14444516.5225 | 2.4933e-09 | 1.2244
9634 | 8157 | 135.95 | 5.6646 | 2846 | 751 | 2789 | 907.386 | 0.1497 | 0.1497 | 102.7 | 3601 | 98.8 | 1111.448 | 2095 | 14444516.5225 | 2.495e-09 | 1.2247
9635 | 8158 | 135.9667 | 5.6653 | 2842 | 751 | 2786.3 | 907.538 | 0.1497 | 0.1497 | 102.8 | 3601 | 98.8 | 1111.6 | 2091 | 14416937.4934 | 2.495e-09 | 1.2255
9636 | 8159 | 135.9833 | 5.666 | 2839 | 751 | 2786.3 | 907.685 | 0.1496 | 0.1494 | 103 | 3601 | 98.8 | 1111.747 | 2088 | 14396253.2215 | 2.4933e-09 | 1.2258
9637 | 8160 | 136 | 5.6667 | 2838 | 751 | 2784.8 | 907.837 | 0.1497 | 0.1497 | 103.1 | 3601 | 98.9 | 1111.899 | 2087 | 14389358.4642 | 2.495e-09 | 1.2263
9638 | 8161 | 136.0167 | 5.6674 | 2836 | 751 | 2784.9 | 907.984 | 0.1494 | 0.1494 | 103 | 3601 | 98.9 | 1112.046 | 2085 | 14375568.9497 | 2.49e-09 | 1.2258
9639 | 8162 | 136.0333 | 5.6681 | 2836 | 751 | 2784.9 | 908.135 | 0.1494 | 0.1492 | 103.1 | 3599 | 98.8 | 1112.197 | 2085 | 14375568.9497 | 2.49e-09 | 1.2258
9640 | 8163 | 136.05 | 5.6688 | 2838 | 751 | 2789.8 | 908.283 | 0.1496 | 0.1496 | 103.1 | 3598 | 98.8 | 1112.345 | 2087 | 14389358.4642 | 2.4933e-09 | 1.226
9641 | 8164 | 136.0667 | 5.6694 | 2838 | 751 | 2791.4 | 908.434 | 0.1494 | 0.1494 | 103 | 3598 | 98.8 | 1112.496 | 2087 | 14389358.4642 | 2.49e-09 | 1.2255
9642 | 8165 | 136.0833 | 5.6701 | 2844 | 751 | 2790 | 908.585 | 0.1495 | 0.1495 | 102.9 | 3598 | 98.8 | 1112.647 | 2093 | 14430727.008 | 2.4917e-09 | 1.2246
9643 | 8166 | 136.1 | 5.6708 | 2841 | 751 | 2786.3 | 908.736 | 0.1493 | 0.1493 | 102.8 | 3598 | 98.8 | 1112.798 | 2090 | 14410042.7361 | 2.4883e-09 | 1.2246
9644 | 8167 | 136.1167 | 5.6715 | 2839 | 751 | 2785.6 | 908.883 | 0.1492 | 0.1492 | 102.7 | 3598 | 98.8 | 1112.945 | 2088 | 14396253.2215 | 2.4867e-09 | 1.2247
9645 | 8168 | 136.1333 | 5.6722 | 2837 | 751 | 2784.7 | 909.031 | 0.1493 | 0.1493 | 102.5 | 3598 | 98.8 | 1113.093 | 2086 | 14382463.7069 | 2.4883e-09 | 1.2254
9646 | 8169 | 136.15 | 5.6729 | 2836 | 751 | 2790.2 | 909.182 | 0.1497 | 0.1494 | 102.3 | 3598 | 98.8 | 1113.244 | 2085 | 14375568.9497 | 2.495e-09 | 1.2267
9647 | 8170 | 136.1667 | 5.6736 | 2840 | 751 | 2793.1 | 909.33 | 0.1497 | 0.1504 | 102.5 | 3597 | 98.8 | 1113.392 | 2089 | 14403147.9788 | 2.495e-09 | 1.2259
9648 | 8171 | 136.1833 | 5.6743 | 2846 | 751 | 2794.6 | 909.481 | 0.1496 | 0.1496 | 102.3 | 3598 | 98.8 | 1113.543 | 2095 | 14444516.5225 | 2.4933e-09 | 1.2244
9649 | 8172 | 136.2 | 5.675 | 2850 | 751 | 2801 | 909.632 | 0.1496 | 0.1497 | 102.2 | 3597 | 98.8 | 1113.694 | 2099 | 14472095.5517 | 2.4933e-09 | 1.2237
9650 | 8173 | 136.2167 | 5.6757 | 2857 | 751 | 2807.5 | 909.78 | 0.1492 | 0.1492 | 102 | 3598 | 98.8 | 1113.842 | 2106 | 14520358.8527 | 2.4867e-09 | 1.2212
9651 | 8174 | 136.2333 | 5.6764 | 2858 | 751 | 2803.7 | 909.931 | 0.1495 | 0.1495 | 101.7 | 3597 | 98.8 | 1113.993 | 2107 | 14527253.61 | 2.4917e-09 | 1.2218
9652 | 8175 | 136.25 | 5.6771 | 2853 | 751 | 2803 | 910.082 | 0.1492 | 0.1492 | 101.6 | 3598 | 98.7 | 1114.144 | 2102 | 14492779.8236 | 2.4867e-09 | 1.222
9653 | 8176 | 136.2667 | 5.6778 | 2852 | 751 | 2797 | 910.23 | 0.1491 | 0.1495 | 101.3 | 3598 | 98.8 | 1114.292 | 2101 | 14485885.0663 | 2.485e-09 | 1.2219
9654 | 8177 | 136.2833 | 5.6785 | 2849 | 751 | 2796.7 | 910.38 | 0.1495 | 0.1495 | 101 | 3598 | 98.8 | 1114.442 | 2098 | 14465200.7944 | 2.4917e-09 | 1.2236
9655 | 8178 | 136.3 | 5.6792 | 2850 | 751 | 2799.5 | 910.528 | 0.1492 | 0.1492 | 101.1 | 3598 | 98.8 | 1114.59 | 2099 | 14472095.5517 | 2.4867e-09 | 1.2226
9656 | 8179 | 136.3167 | 5.6799 | 2850 | 751 | 2803.3 | 910.679 | 0.1496 | 0.1496 | 101 | 3598 | 98.9 | 1114.741 | 2099 | 14472095.5517 | 2.4933e-09 | 1.2237
9657 | 8180 | 136.3333 | 5.6806 | 2856 | 751 | 2806.3 | 910.83 | 0.1495 | 0.1495 | 100.9 | 3598 | 98.8 | 1114.892 | 2105 | 14513464.0955 | 2.4917e-09 | 1.2222
9658 | 8181 | 136.35 | 5.6813 | 2865 | 751 | 2817.6 | 910.978 | 0.1496 | 0.1496 | 100.7 | 3597 | 98.8 | 1115.04 | 2114 | 14575516.9111 | 2.4933e-09 | 1.2208
9659 | 8182 | 136.3667 | 5.6819 | 2872 | 751 | 2821.7 | 911.129 | 0.1497 | 0.1497 | 100.7 | 3598 | 98.8 | 1115.191 | 2121 | 14623780.2121 | 2.495e-09 | 1.2197
9660 | 8183 | 136.3833 | 5.6826 | 2877 | 751 | 2820.3 | 911.276 | 0.1493 | 0.149 | 100.4 | 3598 | 98.8 | 1115.338 | 2126 | 14658253.9985 | 2.4883e-09 | 1.2176
9661 | 8184 | 136.4 | 5.6833 | 2873 | 751 | 2818.9 | 911.427 | 0.1497 | 0.1498 | 100.2 | 3598 | 98.9 | 1115.489 | 2122 | 14630674.9694 | 2.495e-09 | 1.2195
9662 | 8185 | 136.4167 | 5.684 | 2869 | 751 | 2817.2 | 911.577 | 0.1492 | 0.1492 | 100.1 | 3598 | 98.8 | 1115.639 | 2118 | 14603095.9402 | 2.4867e-09 | 1.2189
9663 | 8186 | 136.4333 | 5.6847 | 2871 | 751 | 2816.9 | 911.726 | 0.1491 | 0.1498 | 99.9 | 3598 | 98.8 | 1115.788 | 2120 | 14616885.4548 | 2.485e-09 | 1.2182
9664 | 8187 | 136.45 | 5.6854 | 2868 | 751 | 2816.6 | 911.877 | 0.1495 | 0.1493 | 100.1 | 3598 | 98.7 | 1115.939 | 2117 | 14596201.1829 | 2.4917e-09 | 1.2199
9665 | 8188 | 136.4667 | 5.6861 | 2869 | 751 | 2815 | 912.024 | 0.1491 | 0.1491 | 100.1 | 3598 | 98.8 | 1116.086 | 2118 | 14603095.9402 | 2.485e-09 | 1.2186
9666 | 8189 | 136.4833 | 5.6868 | 2871 | 751 | 2815.6 | 912.176 | 0.1496 | 0.1496 | 100.1 | 3599 | 98.7 | 1116.238 | 2120 | 14616885.4548 | 2.4933e-09 | 1.2196
9667 | 8190 | 136.5 | 5.6875 | 2873 | 751 | 2823.6 | 912.323 | 0.1496 | 0.1496 | 100.2 | 3601 | 98.9 | 1116.385 | 2122 | 14630674.9694 | 2.4933e-09 | 1.2192
9668 | 8191 | 136.5167 | 5.6882 | 2877 | 751 | 2824.2 | 912.475 | 0.1491 | 0.1491 | 100.1 | 3601 | 98.8 | 1116.537 | 2126 | 14658253.9985 | 2.485e-09 | 1.2171
9669 | 8192 | 136.5333 | 5.6889 | 2878 | 751 | 2825.3 | 912.625 | 0.1491 | 0.1491 | 100.2 | 3601 | 98.8 | 1116.687 | 2127 | 14665148.7558 | 2.485e-09 | 1.2169
9670 | 8193 | 136.55 | 5.6896 | 2878 | 751 | 2823 | 912.773 | 0.1496 | 0.1496 | 100.3 | 3601 | 98.8 | 1116.835 | 2127 | 14665148.7558 | 2.4933e-09 | 1.2183
9671 | 8194 | 136.5667 | 5.6903 | 2873 | 751 | 2820.2 | 912.924 | 0.1494 | 0.1493 | 100.5 | 3601 | 98.9 | 1116.986 | 2122 | 14630674.9694 | 2.49e-09 | 1.2187
9672 | 8195 | 136.5833 | 5.691 | 2867 | 751 | 2810.4 | 913.072 | 0.1494 | 0.1492 | 100.7 | 3597 | 98.8 | 1117.134 | 2116 | 14589306.4256 | 2.49e-09 | 1.2198
9673 | 8196 | 136.6 | 5.6917 | 2863 | 751 | 2807.6 | 913.223 | 0.1495 | 0.1495 | 100.9 | 3599 | 98.8 | 1117.285 | 2112 | 14561727.3965 | 2.4917e-09 | 1.2209
9674 | 8197 | 136.6167 | 5.6924 | 2858 | 751 | 2803.4 | 913.37 | 0.1492 | 0.1492 | 101.2 | 3598 | 98.8 | 1117.432 | 2107 | 14527253.61 | 2.4867e-09 | 1.221
9675 | 8198 | 136.6333 | 5.6931 | 2853 | 751 | 2799.5 | 913.521 | 0.1493 | 0.1495 | 101.4 | 3598 | 98.8 | 1117.583 | 2102 | 14492779.8236 | 2.4883e-09 | 1.2223
9676 | 8199 | 136.65 | 5.6937 | 2852 | 751 | 2799.1 | 913.669 | 0.1496 | 0.1496 | 101.8 | 3598 | 98.8 | 1117.731 | 2101 | 14485885.0663 | 2.4933e-09 | 1.2233
9677 | 8200 | 136.6667 | 5.6944 | 2856 | 751 | 2802.8 | 913.82 | 0.1493 | 0.1493 | 102 | 3601 | 98.8 | 1117.882 | 2105 | 14513464.0955 | 2.4883e-09 | 1.2217
9678 | 8201 | 136.6833 | 5.6951 | 2852 | 751 | 2803.6 | 913.968 | 0.1491 | 0.1493 | 102.2 | 3601 | 98.8 | 1118.03 | 2101 | 14485885.0663 | 2.485e-09 | 1.2219
9679 | 8202 | 136.7 | 5.6958 | 2851 | 751 | 2799.1 | 914.119 | 0.1496 | 0.1496 | 102.3 | 3601 | 98.8 | 1118.181 | 2100 | 14478990.309 | 2.4933e-09 | 1.2235
9680 | 8203 | 136.7167 | 5.6965 | 2847 | 751 | 2793.4 | 914.269 | 0.1494 | 0.1494 | 102.6 | 3601 | 98.9 | 1118.331 | 2096 | 14451411.2798 | 2.49e-09 | 1.2237
9681 | 8204 | 136.7333 | 5.6972 | 2843 | 751 | 2790.7 | 914.418 | 0.1494 | 0.1495 | 102.7 | 3601 | 98.8 | 1118.48 | 2092 | 14423832.2507 | 2.49e-09 | 1.2245
9682 | 8205 | 136.75 | 5.6979 | 2839 | 751 | 2784.3 | 914.568 | 0.1491 | 0.1491 | 102.7 | 3601 | 98.8 | 1118.63 | 2088 | 14396253.2215 | 2.485e-09 | 1.2244
9683 | 8206 | 136.7667 | 5.6986 | 2836 | 751 | 2781.4 | 914.719 | 0.1492 | 0.1492 | 102.9 | 3601 | 98.8 | 1118.781 | 2085 | 14375568.9497 | 2.4867e-09 | 1.2253
9684 | 8207 | 136.7833 | 5.6993 | 2834 | 751 | 2775.8 | 914.867 | 0.1495 | 0.1495 | 102.9 | 3601 | 98.8 | 1118.929 | 2083 | 14361779.4351 | 2.4917e-09 | 1.2265
9685 | 8208 | 136.8 | 5.7 | 2833 | 751 | 2749.8 | 915.017 | 0.1498 | 0.1496 | 103 | 3601 | 98.7 | 1119.079 | 2082 | 14354884.6778 | 2.4967e-09 | 1.2275
9686 | 8209 | 136.8167 | 5.7007 | 2814 | 751 | 2775.6 | 915.166 | 0.1495 | 0.1495 | 103 | 3601 | 98.7 | 1119.228 | 2063 | 14223884.2893 | 2.4917e-09 | 1.2305
9687 | 8210 | 136.8333 | 5.7014 | 2839 | 751 | 2787.7 | 915.314 | 0.1494 | 0.1494 | 102.8 | 3598 | 98.8 | 1119.376 | 2088 | 14396253.2215 | 2.49e-09 | 1.2253
9688 | 8211 | 136.85 | 5.7021 | 2839 | 751 | 2783 | 915.465 | 0.1497 | 0.1497 | 102.9 | 3598 | 98.8 | 1119.527 | 2088 | 14396253.2215 | 2.495e-09 | 1.2261
9689 | 8212 | 136.8667 | 5.7028 | 2834 | 751 | 2778.8 | 915.614 | 0.1492 | 0.1495 | 103.2 | 3598 | 98.8 | 1119.676 | 2083 | 14361779.4351 | 2.4867e-09 | 1.2257
9690 | 8213 | 136.8833 | 5.7035 | 2832 | 751 | 2777.4 | 915.765 | 0.1493 | 0.1493 | 102.8 | 3598 | 98.8 | 1119.827 | 2081 | 14347989.9205 | 2.4883e-09 | 1.2264
9691 | 8214 | 136.9 | 5.7042 | 2829 | 751 | 2777.1 | 915.913 | 0.1495 | 0.1495 | 102.7 | 3598 | 98.9 | 1119.975 | 2078 | 14327305.6486 | 2.4917e-09 | 1.2275
9692 | 8215 | 136.9167 | 5.7049 | 2831 | 751 | 2779.6 | 916.064 | 0.1495 | 0.1494 | 102.5 | 3598 | 98.8 | 1120.126 | 2080 | 14341095.1632 | 2.4917e-09 | 1.2271
9693 | 8216 | 136.9333 | 5.7056 | 2831 | 751 | 2780.7 | 916.215 | 0.1492 | 0.1495 | 102.5 | 3598 | 98.9 | 1120.277 | 2080 | 14341095.1632 | 2.4867e-09 | 1.2263
9694 | 8217 | 136.95 | 5.7062 | 2838 | 751 | 2790.6 | 916.363 | 0.1497 | 0.1497 | 102.4 | 3598 | 98.8 | 1120.425 | 2087 | 14389358.4642 | 2.495e-09 | 1.2263
9695 | 8218 | 136.9667 | 5.7069 | 2847 | 751 | 2799.7 | 916.514 | 0.1494 | 0.1494 | 102.2 | 3598 | 98.8 | 1120.576 | 2096 | 14451411.2798 | 2.49e-09 | 1.2237
9696 | 8219 | 136.9833 | 5.7076 | 2852 | 751 | 2795.6 | 916.661 | 0.1496 | 0.1496 | 102.2 | 3598 | 98.8 | 1120.723 | 2101 | 14485885.0663 | 2.4933e-09 | 1.2233
9697 | 8220 | 137 | 5.7083 | 2847 | 751 | 2791.7 | 916.813 | 0.1497 | 0.1492 | 102.1 | 3598 | 98.7 | 1120.875 | 2096 | 14451411.2798 | 2.495e-09 | 1.2245
9698 | 8221 | 137.0167 | 5.709 | 2841 | 751 | 2786.2 | 916.96 | 0.1495 | 0.1495 | 101.7 | 3598 | 98.8 | 1121.022 | 2090 | 14410042.7361 | 2.4917e-09 | 1.2251
9699 | 8222 | 137.0333 | 5.7097 | 2840 | 751 | 2787.1 | 917.112 | 0.1493 | 0.1493 | 101.5 | 3598 | 98.8 | 1121.174 | 2089 | 14403147.9788 | 2.4883e-09 | 1.2248
9700 | 8223 | 137.05 | 5.7104 | 2839 | 751 | 2788.2 | 917.263 | 0.1496 | 0.1496 | 101.3 | 3598 | 98.8 | 1121.325 | 2088 | 14396253.2215 | 2.4933e-09 | 1.2258
9701 | 8224 | 137.0667 | 5.7111 | 2840 | 751 | 2793.2 | 917.41 | 0.1496 | 0.1493 | 101.4 | 3598 | 98.9 | 1121.472 | 2089 | 14403147.9788 | 2.4933e-09 | 1.2256
9702 | 8225 | 137.0833 | 5.7118 | 2845 | 751 | 2800 | 917.562 | 0.1493 | 0.1494 | 101.1 | 3598 | 98.8 | 1121.624 | 2094 | 14437621.7653 | 2.4883e-09 | 1.2238
9703 | 8226 | 137.1 | 5.7125 | 2857 | 751 | 2812.3 | 917.709 | 0.1494 | 0.1494 | 101.2 | 3598 | 98.8 | 1121.771 | 2106 | 14520358.8527 | 2.49e-09 | 1.2218
9704 | 8227 | 137.1167 | 5.7132 | 2867 | 751 | 2817.5 | 917.861 | 0.1495 | 0.1495 | 101 | 3598 | 98.8 | 1121.923 | 2116 | 14589306.4256 | 2.4917e-09 | 1.2201
9705 | 8228 | 137.1333 | 5.7139 | 2867 | 751 | 2811 | 918.007 | 0.1492 | 0.1491 | 100.9 | 3598 | 98.9 | 1122.069 | 2116 | 14589306.4256 | 2.4867e-09 | 1.2193
9706 | 8229 | 137.15 | 5.7146 | 2862 | 751 | 2810.9 | 918.158 | 0.1493 | 0.1493 | 100.6 | 3598 | 98.8 | 1122.22 | 2111 | 14554832.6392 | 2.4883e-09 | 1.2205
9707 | 8230 | 137.1667 | 5.7153 | 2864 | 751 | 2813.7 | 918.31 | 0.1495 | 0.1495 | 100.6 | 3598 | 98.7 | 1122.372 | 2113 | 14568622.1538 | 2.4917e-09 | 1.2207
9708 | 8231 | 137.1833 | 5.716 | 2868 | 751 | 2815.6 | 918.461 | 0.1491 | 0.1491 | 100.4 | 3598 | 98.7 | 1122.523 | 2117 | 14596201.1829 | 2.485e-09 | 1.2188
9709 | 8232 | 137.2 | 5.7167 | 2868 | 751 | 2818.8 | 918.609 | 0.1495 | 0.1494 | 100.4 | 3598 | 98.8 | 1122.671 | 2117 | 14596201.1829 | 2.4917e-09 | 1.2199
9710 | 8233 | 137.2167 | 5.7174 | 2872 | 751 | 2826 | 918.756 | 0.1496 | 0.1496 | 100 | 3598 | 98.8 | 1122.818 | 2121 | 14623780.2121 | 2.4933e-09 | 1.2194
9711 | 8234 | 137.2333 | 5.7181 | 2880 | 751 | 2832 | 918.907 | 0.1492 | 0.1492 | 100 | 3599 | 98.8 | 1122.969 | 2129 | 14678938.2704 | 2.4867e-09 | 1.2168
9712 | 8235 | 137.25 | 5.7188 | 2892 | 751 | 2842.8 | 919.055 | 0.1494 | 0.1492 | 100.1 | 3598 | 98.8 | 1123.117 | 2141 | 14761675.3579 | 2.49e-09 | 1.2151
9713 | 8236 | 137.2667 | 5.7194 | 2887 | 751 | 2826.7 | 919.206 | 0.1497 | 0.1497 | 100.1 | 3599 | 98.9 | 1123.268 | 2136 | 14727201.5714 | 2.495e-09 | 1.2168
9714 | 8237 | 137.2833 | 5.7201 | 2874 | 751 | 2817.9 | 919.356 | 0.1495 | 0.1495 | 100 | 3601 | 98.9 | 1123.418 | 2123 | 14637569.7267 | 2.4917e-09 | 1.2188
9715 | 8238 | 137.3 | 5.7208 | 2868 | 751 | 2815.3 | 919.505 | 0.1496 | 0.1496 | 100.1 | 3601 | 98.8 | 1123.567 | 2117 | 14596201.1829 | 2.4933e-09 | 1.2202
9716 | 8239 | 137.3167 | 5.7215 | 2868 | 751 | 2813.5 | 919.656 | 0.1496 | 0.1493 | 100.1 | 3601 | 98.8 | 1123.718 | 2117 | 14596201.1829 | 2.4933e-09 | 1.2202
9717 | 8240 | 137.3333 | 5.7222 | 2866 | 751 | 2811.6 | 919.804 | 0.1494 | 0.1494 | 100.2 | 3601 | 98.8 | 1123.866 | 2115 | 14582411.6683 | 2.49e-09 | 1.22
9718 | 8241 | 137.35 | 5.7229 | 2863 | 751 | 2811 | 919.954 | 0.1491 | 0.1491 | 100.4 | 3601 | 98.8 | 1124.016 | 2112 | 14561727.3965 | 2.485e-09 | 1.2198
9719 | 8242 | 137.3667 | 5.7236 | 2861 | 751 | 2813.1 | 920.105 | 0.1491 | 0.1491 | 100.6 | 3602 | 98.8 | 1124.167 | 2110 | 14547937.8819 | 2.485e-09 | 1.2202
9720 | 8243 | 137.3833 | 5.7243 | 2864 | 751 | 2817.6 | 920.253 | 0.1494 | 0.1496 | 100.8 | 3602 | 98.8 | 1124.315 | 2113 | 14568622.1538 | 2.49e-09 | 1.2204
9721 | 8244 | 137.4 | 5.725 | 2874 | 751 | 2820.1 | 920.404 | 0.1493 | 0.1493 | 101.1 | 3601 | 98.8 | 1124.466 | 2123 | 14637569.7267 | 2.4883e-09 | 1.2182
9722 | 8245 | 137.4167 | 5.7257 | 2865 | 751 | 2809 | 920.552 | 0.149 | 0.149 | 101.3 | 3598 | 98.8 | 1124.614 | 2114 | 14575516.9111 | 2.4833e-09 | 1.2191
9723 | 8246 | 137.4333 | 5.7264 | 2853 | 751 | 2800.9 | 920.703 | 0.1494 | 0.1494 | 101.6 | 3598 | 98.8 | 1124.765 | 2102 | 14492779.8236 | 2.49e-09 | 1.2225
9724 | 8247 | 137.45 | 5.7271 | 2852 | 751 | 2799.6 | 920.85 | 0.1491 | 0.1491 | 101.9 | 3598 | 98.8 | 1124.912 | 2101 | 14485885.0663 | 2.485e-09 | 1.2219
9725 | 8248 | 137.4667 | 5.7278 | 2848 | 751 | 2793.7 | 921.002 | 0.1493 | 0.1495 | 102 | 3598 | 98.8 | 1125.064 | 2097 | 14458306.0371 | 2.4883e-09 | 1.2232
9726 | 8249 | 137.4833 | 5.7285 | 2844 | 751 | 2789.6 | 921.149 | 0.1492 | 0.1492 | 102.2 | 3600 | 98.9 | 1125.211 | 2093 | 14430727.008 | 2.4867e-09 | 1.2237
9727 | 8250 | 137.5 | 5.7292 | 2842 | 751 | 2785.5 | 921.3 | 0.1492 | 0.1492 | 102.4 | 3601 | 98.7 | 1125.362 | 2091 | 14416937.4934 | 2.4867e-09 | 1.2241
9728 | 8251 | 137.5167 | 5.7299 | 2837 | 751 | 2780.3 | 921.451 | 0.1491 | 0.1491 | 102.6 | 3601 | 98.8 | 1125.513 | 2086 | 14382463.7069 | 2.485e-09 | 1.2248
9729 | 8252 | 137.5333 | 5.7306 | 2836 | 751 | 2786.9 | 921.598 | 0.1494 | 0.1495 | 102.8 | 3601 | 98.8 | 1125.66 | 2085 | 14375568.9497 | 2.49e-09 | 1.2258
9730 | 8253 | 137.55 | 5.7313 | 2844 | 751 | 2791.1 | 921.746 | 0.149 | 0.1492 | 102.8 | 3601 | 98.8 | 1125.808 | 2093 | 14430727.008 | 2.4833e-09 | 1.2232
9731 | 8254 | 137.5667 | 5.7319 | 2837 | 751 | 2780.7 | 921.897 | 0.1493 | 0.1493 | 102.8 | 3601 | 98.8 | 1125.959 | 2086 | 14382463.7069 | 2.4883e-09 | 1.2254
9732 | 8255 | 137.5833 | 5.7326 | 2829 | 751 | 2776.3 | 922.048 | 0.1496 | 0.1496 | 102.9 | 3601 | 98.8 | 1126.11 | 2078 | 14327305.6486 | 2.4933e-09 | 1.2278
9733 | 8256 | 137.6 | 5.7333 | 2827 | 751 | 2772.9 | 922.196 | 0.1493 | 0.1493 | 103 | 3601 | 98.8 | 1126.258 | 2076 | 14313516.134 | 2.4883e-09 | 1.2273
9734 | 8257 | 137.6167 | 5.734 | 2823 | 751 | 2770.3 | 922.346 | 0.1495 | 0.1491 | 103 | 3598 | 98.8 | 1126.408 | 2072 | 14285937.1049 | 2.4917e-09 | 1.2287
9735 | 8258 | 137.6333 | 5.7347 | 2824 | 751 | 2773.4 | 922.494 | 0.1494 | 0.1494 | 103 | 3598 | 98.8 | 1126.556 | 2073 | 14292831.8622 | 2.49e-09 | 1.2282
9736 | 8259 | 137.65 | 5.7354 | 2827 | 751 | 2775.9 | 922.645 | 0.1491 | 0.1491 | 103 | 3598 | 98.8 | 1126.707 | 2076 | 14313516.134 | 2.485e-09 | 1.2268
9737 | 8260 | 137.6667 | 5.7361 | 2826 | 751 | 2777.2 | 922.795 | 0.1492 | 0.1492 | 102.9 | 3598 | 98.8 | 1126.857 | 2075 | 14306621.3767 | 2.4867e-09 | 1.2273
9738 | 8261 | 137.6833 | 5.7368 | 2828 | 751 | 2776.8 | 922.943 | 0.149 | 0.1493 | 102.9 | 3598 | 98.8 | 1127.005 | 2077 | 14320410.8913 | 2.4833e-09 | 1.2263
9739 | 8262 | 137.7 | 5.7375 | 2836 | 751 | 2787.3 | 923.094 | 0.1493 | 0.1493 | 102.5 | 3598 | 98.8 | 1127.156 | 2085 | 14375568.9497 | 2.4883e-09 | 1.2256
9740 | 8263 | 137.7167 | 5.7382 | 2840 | 751 | 2784.5 | 923.241 | 0.1492 | 0.1492 | 102.7 | 3598 | 98.8 | 1127.303 | 2089 | 14403147.9788 | 2.4867e-09 | 1.2245
9741 | 8264 | 137.7333 | 5.7389 | 2832 | 751 | 2775.5 | 923.393 | 0.1493 | 0.1491 | 102.5 | 3598 | 98.8 | 1127.455 | 2081 | 14347989.9205 | 2.4883e-09 | 1.2264
9742 | 8265 | 137.75 | 5.7396 | 2828 | 751 | 2775 | 923.54 | 0.1495 | 0.1495 | 102.4 | 3598 | 98.7 | 1127.602 | 2077 | 14320410.8913 | 2.4917e-09 | 1.2277
9743 | 8266 | 137.7667 | 5.7403 | 2821 | 751 | 2765.4 | 923.692 | 0.1493 | 0.1493 | 102.3 | 3598 | 98.8 | 1127.754 | 2070 | 14272147.5903 | 2.4883e-09 | 1.2285
9744 | 8267 | 137.7833 | 5.741 | 2816 | 751 | 2768.1 | 923.842 | 0.1495 | 0.1495 | 102.1 | 3598 | 98.7 | 1127.904 | 2065 | 14237673.8039 | 2.4917e-09 | 1.2301
9745 | 8268 | 137.8 | 5.7417 | 2822 | 751 | 2772.5 | 923.989 | 0.1492 | 0.1493 | 102 | 3598 | 98.8 | 1128.051 | 2071 | 14279042.3476 | 2.4867e-09 | 1.2281
9746 | 8269 | 137.8167 | 5.7424 | 2825 | 751 | 2772.7 | 924.141 | 0.1494 | 0.1494 | 101.8 | 3598 | 98.8 | 1128.203 | 2074 | 14299726.6195 | 2.49e-09 | 1.228
9747 | 8270 | 137.8333 | 5.7431 | 2824 | 751 | 2777.4 | 924.288 | 0.1491 | 0.1491 | 101.5 | 3598 | 98.9 | 1128.35 | 2073 | 14292831.8622 | 2.485e-09 | 1.2274
9748 | 8271 | 137.85 | 5.7438 | 2830 | 751 | 2787.2 | 924.44 | 0.1495 | 0.1492 | 101.4 | 3598 | 98.8 | 1128.502 | 2079 | 14334200.4059 | 2.4917e-09 | 1.2273
9749 | 8272 | 137.8667 | 5.7444 | 2844 | 751 | 2794.4 | 924.587 | 0.1491 | 0.1491 | 101.3 | 3598 | 98.8 | 1128.649 | 2093 | 14430727.008 | 2.485e-09 | 1.2235
9750 | 8273 | 137.8833 | 5.7451 | 2846 | 751 | 2787.6 | 924.737 | 0.1489 | 0.1489 | 101 | 3598 | 98.7 | 1128.799 | 2095 | 14444516.5225 | 2.4817e-09 | 1.2225
9751 | 8274 | 137.9 | 5.7458 | 2839 | 751 | 2783.8 | 924.889 | 0.1489 | 0.1489 | 100.9 | 3598 | 98.7 | 1128.951 | 2088 | 14396253.2215 | 2.4817e-09 | 1.2239
9752 | 8275 | 137.9167 | 5.7465 | 2834 | 751 | 2779.8 | 925.036 | 0.1495 | 0.1489 | 100.7 | 3598 | 98.7 | 1129.098 | 2083 | 14361779.4351 | 2.4917e-09 | 1.2265
9753 | 8276 | 137.9333 | 5.7472 | 2830 | 751 | 2780 | 925.187 | 0.1492 | 0.1492 | 100.7 | 3598 | 98.8 | 1129.249 | 2079 | 14334200.4059 | 2.4867e-09 | 1.2265
9754 | 8277 | 137.95 | 5.7479 | 2837 | 751 | 2787.7 | 925.334 | 0.1494 | 0.1494 | 100.4 | 3598 | 98.8 | 1129.396 | 2086 | 14382463.7069 | 2.49e-09 | 1.2257
9755 | 8278 | 137.9667 | 5.7486 | 2842 | 751 | 2804.2 | 925.485 | 0.1497 | 0.1497 | 100.1 | 3598 | 98.8 | 1129.547 | 2091 | 14416937.4934 | 2.495e-09 | 1.2255
9756 | 8279 | 137.9833 | 5.7493 | 2861 | 751 | 2812.8 | 925.634 | 0.1498 | 0.1498 | 100.2 | 3598 | 98.7 | 1129.696 | 2110 | 14547937.8819 | 2.4967e-09 | 1.2221
9757 | 8280 | 138 | 5.75 | 2865 | 751 | 2809.9 | 925.785 | 0.1496 | 0.1493 | 100.2 | 3598 | 98.8 | 1129.847 | 2114 | 14575516.9111 | 2.4933e-09 | 1.2208
9758 | 8281 | 138.0167 | 5.7507 | 2861 | 751 | 2810.1 | 925.933 | 0.1494 | 0.1494 | 100.1 | 3598 | 98.8 | 1129.995 | 2110 | 14547937.8819 | 2.49e-09 | 1.221
9759 | 8282 | 138.0333 | 5.7514 | 2863 | 751 | 2810.9 | 926.085 | 0.1495 | 0.1494 | 100 | 3598 | 98.8 | 1130.147 | 2112 | 14561727.3965 | 2.4917e-09 | 1.2209
9760 | 8283 | 138.05 | 5.7521 | 2864 | 751 | 2810.4 | 926.233 | 0.1495 | 0.1495 | 100 | 3599 | 98.9 | 1130.295 | 2113 | 14568622.1538 | 2.4917e-09 | 1.2207
9761 | 8284 | 138.0667 | 5.7528 | 2865 | 751 | 2812.5 | 926.381 | 0.1495 | 0.1493 | 99.9 | 3599 | 98.8 | 1130.443 | 2114 | 14575516.9111 | 2.4917e-09 | 1.2205
9762 | 8285 | 138.0833 | 5.7535 | 2866 | 751 | 2817.1 | 926.532 | 0.1495 | 0.1494 | 99.9 | 3601 | 98.8 | 1130.594 | 2115 | 14582411.6683 | 2.4917e-09 | 1.2203
9763 | 8286 | 138.1 | 5.7542 | 2868 | 751 | 2823.5 | 926.683 | 0.1495 | 0.1494 | 100 | 3601 | 98.8 | 1130.745 | 2117 | 14596201.1829 | 2.4917e-09 | 1.2199
9764 | 8287 | 138.1167 | 5.7549 | 2874 | 751 | 2824.7 | 926.831 | 0.1496 | 0.1496 | 100.1 | 3601 | 98.8 | 1130.893 | 2123 | 14637569.7267 | 2.4933e-09 | 1.219
9765 | 8288 | 138.1333 | 5.7556 | 2873 | 751 | 2816.5 | 926.982 | 0.1493 | 0.1493 | 100.2 | 3601 | 98.8 | 1131.044 | 2122 | 14630674.9694 | 2.4883e-09 | 1.2184
9766 | 8289 | 138.15 | 5.7562 | 2866 | 751 | 2814.6 | 927.13 | 0.1497 | 0.1492 | 100.4 | 3601 | 98.9 | 1131.192 | 2115 | 14582411.6683 | 2.495e-09 | 1.2208
9767 | 8290 | 138.1667 | 5.7569 | 2865 | 751 | 2810.9 | 927.281 | 0.1497 | 0.1497 | 100.5 | 3600 | 98.9 | 1131.343 | 2114 | 14575516.9111 | 2.495e-09 | 1.221
9768 | 8291 | 138.1833 | 5.7576 | 2862 | 751 | 2806 | 927.432 | 0.1495 | 0.1495 | 100.8 | 3598 | 98.7 | 1131.494 | 2111 | 14554832.6392 | 2.4917e-09 | 1.2211
9769 | 8292 | 138.2 | 5.7583 | 2857 | 751 | 2806.4 | 927.58 | 0.1496 | 0.1496 | 101.1 | 3599 | 98.8 | 1131.642 | 2106 | 14520358.8527 | 2.4933e-09 | 1.2223
9770 | 8293 | 138.2167 | 5.759 | 2856 | 751 | 2800.8 | 927.731 | 0.1498 | 0.1498 | 101.3 | 3598 | 98.8 | 1131.793 | 2105 | 14513464.0955 | 2.4967e-09 | 1.223
9771 | 8294 | 138.2333 | 5.7597 | 2854 | 751 | 2803.7 | 927.882 | 0.1495 | 0.1492 | 101.6 | 3599 | 98.8 | 1131.944 | 2103 | 14499674.5809 | 2.4917e-09 | 1.2226
9772 | 8295 | 138.25 | 5.7604 | 2855 | 751 | 2801.4 | 928.03 | 0.1494 | 0.1494 | 101.7 | 3601 | 98.9 | 1132.092 | 2104 | 14506569.3382 | 2.49e-09 | 1.2221
9773 | 8296 | 138.2667 | 5.7611 | 2853 | 751 | 2800.9 | 928.18 | 0.1494 | 0.1494 | 102 | 3601 | 98.8 | 1132.242 | 2102 | 14492779.8236 | 2.49e-09 | 1.2225
9774 | 8297 | 138.2833 | 5.7618 | 2848 | 751 | 2801.3 | 928.329 | 0.1496 | 0.1496 | 102.2 | 3601 | 98.8 | 1132.391 | 2097 | 14458306.0371 | 2.4933e-09 | 1.2241
9775 | 8298 | 138.3 | 5.7625 | 2846 | 751 | 2794.7 | 928.479 | 0.1495 | 0.1496 | 102.4 | 3601 | 98.8 | 1132.541 | 2095 | 14444516.5225 | 2.4917e-09 | 1.2242
9776 | 8299 | 138.3167 | 5.7632 | 2845 | 751 | 2792.4 | 928.63 | 0.1497 | 0.1497 | 102.5 | 3601 | 98.8 | 1132.692 | 2094 | 14437621.7653 | 2.495e-09 | 1.2249
9777 | 8300 | 138.3333 | 5.7639 | 2842 | 751 | 2787.7 | 928.778 | 0.1494 | 0.1494 | 102.7 | 3601 | 98.9 | 1132.84 | 2091 | 14416937.4934 | 2.49e-09 | 1.2247
9778 | 8301 | 138.35 | 5.7646 | 2840 | 751 | 2784.3 | 928.929 | 0.1494 | 0.1494 | 102.7 | 3601 | 98.8 | 1132.991 | 2089 | 14403147.9788 | 2.49e-09 | 1.2251
9779 | 8302 | 138.3667 | 5.7653 | 2838 | 751 | 2789.1 | 929.077 | 0.1496 | 0.1496 | 102.8 | 3601 | 98.7 | 1133.139 | 2087 | 14389358.4642 | 2.4933e-09 | 1.226
9780 | 8303 | 138.3833 | 5.766 | 2840 | 751 | 2787.8 | 929.228 | 0.1497 | 0.1497 | 102.8 | 3601 | 98.8 | 1133.29 | 2089 | 14403147.9788 | 2.495e-09 | 1.2259
9781 | 8304 | 138.4 | 5.7667 | 2841 | 751 | 2790.1 | 929.376 | 0.1492 | 0.1492 | 102.9 | 3600 | 98.8 | 1133.438 | 2090 | 14410042.7361 | 2.4867e-09 | 1.2243
9782 | 8305 | 138.4167 | 5.7674 | 2839 | 751 | 2787.6 | 929.527 | 0.1494 | 0.1492 | 102.8 | 3598 | 98.8 | 1133.589 | 2088 | 14396253.2215 | 2.49e-09 | 1.2253
9783 | 8306 | 138.4333 | 5.7681 | 2836 | 751 | 2779.8 | 929.678 | 0.1492 | 0.1492 | 102.9 | 3598 | 98.8 | 1133.74 | 2085 | 14375568.9497 | 2.4867e-09 | 1.2253
9784 | 8307 | 138.45 | 5.7687 | 2830 | 751 | 2774.7 | 929.825 | 0.1492 | 0.1492 | 102.8 | 3598 | 98.8 | 1133.887 | 2079 | 14334200.4059 | 2.4867e-09 | 1.2265
9785 | 8308 | 138.4667 | 5.7694 | 2827 | 751 | 2774.8 | 929.977 | 0.1495 | 0.1497 | 102.8 | 3598 | 98.8 | 1134.039 | 2076 | 14313516.134 | 2.4917e-09 | 1.2279
9786 | 8309 | 138.4833 | 5.7701 | 2830 | 751 | 2778.2 | 930.124 | 0.1497 | 0.1497 | 102.8 | 3598 | 98.8 | 1134.186 | 2079 | 14334200.4059 | 2.495e-09 | 1.2278
9787 | 8310 | 138.5 | 5.7708 | 2831 | 751 | 2780.6 | 930.276 | 0.1496 | 0.1496 | 102.9 | 3598 | 98.8 | 1134.338 | 2080 | 14341095.1632 | 2.4933e-09 | 1.2274
9788 | 8311 | 138.5167 | 5.7715 | 2832 | 751 | 2784.5 | 930.423 | 0.1496 | 0.1496 | 102.5 | 3598 | 98.8 | 1134.485 | 2081 | 14347989.9205 | 2.4933e-09 | 1.2272
9789 | 8312 | 138.5333 | 5.7722 | 2839 | 751 | 2789.2 | 930.574 | 0.1497 | 0.1492 | 102.3 | 3598 | 98.8 | 1134.636 | 2088 | 14396253.2215 | 2.495e-09 | 1.2261
9790 | 8313 | 138.55 | 5.7729 | 2847 | 751 | 2790.6 | 930.726 | 0.1493 | 0.1493 | 102.1 | 3598 | 98.8 | 1134.788 | 2096 | 14451411.2798 | 2.4883e-09 | 1.2234
9791 | 8314 | 138.5667 | 5.7736 | 2841 | 751 | 2787.2 | 930.873 | 0.1497 | 0.1497 | 101.9 | 3598 | 98.8 | 1134.935 | 2090 | 14410042.7361 | 2.495e-09 | 1.2257
9792 | 8315 | 138.5833 | 5.7743 | 2841 | 751 | 2785.1 | 931.024 | 0.1491 | 0.1491 | 102 | 3598 | 98.8 | 1135.086 | 2090 | 14410042.7361 | 2.485e-09 | 1.2241
9793 | 8316 | 138.6 | 5.775 | 2832 | 751 | 2777.5 | 931.171 | 0.1494 | 0.1494 | 101.8 | 3598 | 98.8 | 1135.233 | 2081 | 14347989.9205 | 2.49e-09 | 1.2266
9794 | 8317 | 138.6167 | 5.7757 | 2831 | 751 | 2778.7 | 931.322 | 0.1493 | 0.1493 | 101.8 | 3598 | 98.8 | 1135.384 | 2080 | 14341095.1632 | 2.4883e-09 | 1.2266
9795 | 8318 | 138.6333 | 5.7764 | 2832 | 751 | 2777 | 931.474 | 0.1493 | 0.1502 | 101.3 | 3598 | 98.8 | 1135.536 | 2081 | 14347989.9205 | 2.4883e-09 | 1.2264
9796 | 8319 | 138.65 | 5.7771 | 2837 | 751 | 2783.5 | 931.621 | 0.1491 | 0.1495 | 101.2 | 3598 | 98.8 | 1135.683 | 2086 | 14382463.7069 | 2.485e-09 | 1.2248
9797 | 8320 | 138.6667 | 5.7778 | 2839 | 751 | 2791.3 | 931.772 | 0.1492 | 0.1492 | 101.3 | 3598 | 98.8 | 1135.834 | 2088 | 14396253.2215 | 2.4867e-09 | 1.2247
9798 | 8321 | 138.6833 | 5.7785 | 2845 | 751 | 2795.2 | 931.92 | 0.1492 | 0.1492 | 101.1 | 3598 | 98.8 | 1135.982 | 2094 | 14437621.7653 | 2.4867e-09 | 1.2235
9799 | 8322 | 138.7 | 5.7792 | 2850 | 751 | 2794.8 | 932.07 | 0.1491 | 0.1493 | 100.7 | 3598 | 98.8 | 1136.132 | 2099 | 14472095.5517 | 2.485e-09 | 1.2223
9800 | 8323 | 138.7167 | 5.7799 | 2845 | 751 | 2792.5 | 932.218 | 0.1493 | 0.1493 | 100.7 | 3598 | 98.8 | 1136.28 | 2094 | 14437621.7653 | 2.4883e-09 | 1.2238
9801 | 8324 | 138.7333 | 5.7806 | 2845 | 751 | 2791.6 | 932.369 | 0.1496 | 0.1496 | 100.4 | 3598 | 98.7 | 1136.431 | 2094 | 14437621.7653 | 2.4933e-09 | 1.2246
9802 | 8325 | 138.75 | 5.7812 | 2845 | 751 | 2793.2 | 932.52 | 0.1497 | 0.1497 | 100.4 | 3598 | 98.8 | 1136.582 | 2094 | 14437621.7653 | 2.495e-09 | 1.2249
9803 | 8326 | 138.7667 | 5.7819 | 2846 | 751 | 2794.5 | 932.668 | 0.1495 | 0.1495 | 100.3 | 3598 | 98.8 | 1136.73 | 2095 | 14444516.5225 | 2.4917e-09 | 1.2242
9804 | 8327 | 138.7833 | 5.7826 | 2848 | 751 | 2797.2 | 932.818 | 0.1493 | 0.1493 | 100 | 3598 | 98.8 | 1136.88 | 2097 | 14458306.0371 | 2.4883e-09 | 1.2232
9805 | 8328 | 138.8 | 5.7833 | 2846 | 751 | 2800.9 | 932.967 | 0.1493 | 0.1493 | 100.1 | 3598 | 98.9 | 1137.029 | 2095 | 14444516.5225 | 2.4883e-09 | 1.2236
9806 | 8329 | 138.8167 | 5.784 | 2851 | 751 | 2807.6 | 933.118 | 0.1492 | 0.1492 | 100 | 3598 | 98.7 | 1137.18 | 2100 | 14478990.309 | 2.4867e-09 | 1.2224
9807 | 8330 | 138.8333 | 5.7847 | 2859 | 751 | 2807.8 | 933.269 | 0.1497 | 0.1491 | 100 | 3599 | 98.8 | 1137.331 | 2108 | 14534148.3673 | 2.495e-09 | 1.2222
9808 | 8331 | 138.85 | 5.7854 | 2861 | 751 | 2808.9 | 933.417 | 0.1493 | 0.1493 | 99.9 | 3599 | 98.8 | 1137.479 | 2110 | 14547937.8819 | 2.4883e-09 | 1.2207
9809 | 8332 | 138.8667 | 5.7861 | 2861 | 751 | 2808.5 | 933.567 | 0.1496 | 0.1496 | 99.8 | 3599 | 98.8 | 1137.629 | 2110 | 14547937.8819 | 2.4933e-09 | 1.2215
9810 | 8333 | 138.8833 | 5.7868 | 2861 | 751 | 2803.2 | 933.715 | 0.149 | 0.1494 | 99.9 | 3602 | 98.8 | 1137.777 | 2110 | 14547937.8819 | 2.4833e-09 | 1.2199
9811 | 8334 | 138.9 | 5.7875 | 2858 | 752 | 2805.5 | 933.866 | 0.149 | 0.149 | 100 | 3602 | 98.8 | 1137.928 | 2106 | 14520358.8527 | 2.4833e-09 | 1.2207
9812 | 8335 | 138.9167 | 5.7882 | 2848 | 752 | 2799.4 | 934.013 | 0.1497 | 0.1497 | 100.1 | 3602 | 98.8 | 1138.075 | 2096 | 14451411.2798 | 2.495e-09 | 1.2245
9813 | 8336 | 138.9333 | 5.7889 | 2850 | 752 | 2797.2 | 934.165 | 0.1493 | 0.1493 | 100.1 | 3602 | 98.8 | 1138.227 | 2098 | 14465200.7944 | 2.4883e-09 | 1.223
9814 | 8337 | 138.95 | 5.7896 | 2850 | 752 | 2796.9 | 934.316 | 0.1492 | 0.1493 | 100.2 | 3602 | 98.8 | 1138.378 | 2098 | 14465200.7944 | 2.4867e-09 | 1.2228
9815 | 8338 | 138.9667 | 5.7903 | 2848 | 752 | 2798.7 | 934.463 | 0.1492 | 0.1492 | 100.5 | 3600 | 98.8 | 1138.525 | 2096 | 14451411.2798 | 2.4867e-09 | 1.2232
9816 | 8339 | 138.9833 | 5.791 | 2850 | 751 | 2803.9 | 934.615 | 0.1495 | 0.1494 | 100.7 | 3599 | 98.8 | 1138.677 | 2099 | 14472095.5517 | 2.4917e-09 | 1.2234
9817 | 8340 | 139 | 5.7917 | 2852 | 751 | 2801.2 | 934.762 | 0.1495 | 0.1491 | 100.9 | 3599 | 98.7 | 1138.824 | 2101 | 14485885.0663 | 2.4917e-09 | 1.223
9818 | 8341 | 139.0167 | 5.7924 | 2854 | 752 | 2797.9 | 934.913 | 0.149 | 0.149 | 101.2 | 3599 | 98.8 | 1138.975 | 2102 | 14492779.8236 | 2.4833e-09 | 1.2214
9819 | 8342 | 139.0333 | 5.7931 | 2848 | 752 | 2794.2 | 935.061 | 0.1496 | 0.1496 | 101.4 | 3598 | 98.8 | 1139.123 | 2096 | 14451411.2798 | 2.4933e-09 | 1.2242
9820 | 8343 | 139.05 | 5.7938 | 2841 | 752 | 2787.6 | 935.212 | 0.1494 | 0.1494 | 101.7 | 3598 | 98.9 | 1139.274 | 2089 | 14403147.9788 | 2.49e-09 | 1.2251
9821 | 8344 | 139.0667 | 5.7944 | 2835 | 752 | 2776.9 | 935.36 | 0.149 | 0.149 | 101.9 | 3602 | 98.8 | 1139.422 | 2083 | 14361779.4351 | 2.4833e-09 | 1.2251
9822 | 8345 | 139.0833 | 5.7951 | 2827 | 752 | 2773.4 | 935.51 | 0.149 | 0.149 | 102.1 | 3602 | 98.9 | 1139.572 | 2075 | 14306621.3767 | 2.4833e-09 | 1.2267
9823 | 8346 | 139.1 | 5.7958 | 2828 | 751 | 2770.6 | 935.658 | 0.1491 | 0.1491 | 102.3 | 3602 | 98.8 | 1139.72 | 2077 | 14320410.8913 | 2.485e-09 | 1.2266
9824 | 8347 | 139.1167 | 5.7965 | 2822 | 751 | 2771.6 | 935.809 | 0.1492 | 0.1498 | 102.4 | 3602 | 98.9 | 1139.871 | 2071 | 14279042.3476 | 2.4867e-09 | 1.2281
9825 | 8348 | 139.1333 | 5.7972 | 2804 | 751 | 2761.7 | 935.959 | 0.1495 | 0.1495 | 102.6 | 3602 | 98.8 | 1140.021 | 2053 | 14154936.7164 | 2.4917e-09 | 1.2325
9826 | 8349 | 139.15 | 5.7979 | 2828 | 752 | 2780.8 | 936.108 | 0.1493 | 0.1493 | 102.6 | 3602 | 98.8 | 1140.17 | 2076 | 14313516.134 | 2.4883e-09 | 1.2273
9827 | 8350 | 139.1667 | 5.7986 | 2836 | 752 | 2780.7 | 936.26 | 0.1493 | 0.1493 | 102.7 | 3601 | 98.9 | 1140.322 | 2084 | 14368674.1924 | 2.4883e-09 | 1.2258
9828 | 8351 | 139.1833 | 5.7993 | 2829 | 752 | 2774.6 | 936.408 | 0.1492 | 0.1492 | 102.9 | 3602 | 98.8 | 1140.47 | 2077 | 14320410.8913 | 2.4867e-09 | 1.2269
9829 | 8352 | 139.2 | 5.8 | 2825 | 752 | 2770 | 936.556 | 0.1493 | 0.1493 | 102.7 | 3600 | 98.8 | 1140.618 | 2073 | 14292831.8622 | 2.4883e-09 | 1.2279
9830 | 8353 | 139.2167 | 5.8007 | 2820 | 752 | 2767 | 936.706 | 0.1493 | 0.1493 | 102.7 | 3599 | 98.8 | 1140.768 | 2068 | 14258358.0757 | 2.4883e-09 | 1.2289
9831 | 8354 | 139.2333 | 5.8014 | 2817 | 752 | 2765.5 | 936.855 | 0.1496 | 0.1496 | 102.7 | 3599 | 98.9 | 1140.917 | 2065 | 14237673.8039 | 2.4933e-09 | 1.2303
9832 | 8355 | 139.25 | 5.8021 | 2817 | 752 | 2763.8 | 937.006 | 0.1496 | 0.1492 | 102.6 | 3599 | 98.8 | 1141.068 | 2065 | 14237673.8039 | 2.4933e-09 | 1.2303
9833 | 8356 | 139.2667 | 5.8028 | 2817 | 752 | 2770.3 | 937.156 | 0.1492 | 0.1492 | 102.6 | 3599 | 98.8 | 1141.218 | 2065 | 14237673.8039 | 2.4867e-09 | 1.2292
9834 | 8357 | 139.2833 | 5.8035 | 2828 | 752 | 2779.8 | 937.305 | 0.1493 | 0.1493 | 102.6 | 3599 | 98.8 | 1141.367 | 2076 | 14313516.134 | 2.4883e-09 | 1.2273
9835 | 8358 | 139.3 | 5.8042 | 2834 | 752 | 2781 | 937.455 | 0.1496 | 0.1496 | 102.5 | 3599 | 98.9 | 1141.517 | 2082 | 14354884.6778 | 2.4933e-09 | 1.227
9836 | 8359 | 139.3167 | 5.8049 | 2829 | 752 | 2775.8 | 937.603 | 0.1497 | 0.1497 | 102.3 | 3599 | 98.8 | 1141.665 | 2077 | 14320410.8913 | 2.495e-09 | 1.2282
9837 | 8360 | 139.3333 | 5.8056 | 2824 | 752 | 2769.1 | 937.754 | 0.1495 | 0.1494 | 102.2 | 3599 | 98.9 | 1141.816 | 2072 | 14285937.1049 | 2.4917e-09 | 1.2287
9838 | 8361 | 139.35 | 5.8063 | 2818 | 752 | 2767.7 | 937.905 | 0.1492 | 0.1492 | 102.1 | 3599 | 98.9 | 1141.967 | 2066 | 14244568.5611 | 2.4867e-09 | 1.229
9839 | 8362 | 139.3667 | 5.8069 | 2819 | 752 | 2766.2 | 938.053 | 0.1497 | 0.1497 | 101.9 | 3599 | 98.9 | 1142.115 | 2067 | 14251463.3184 | 2.495e-09 | 1.2302
9840 | 8363 | 139.3833 | 5.8076 | 2819 | 752 | 2767.6 | 938.203 | 0.1497 | 0.1496 | 101.8 | 3599 | 98.9 | 1142.265 | 2067 | 14251463.3184 | 2.495e-09 | 1.2302
9841 | 8364 | 139.4 | 5.8083 | 2824 | 752 | 2773.4 | 938.355 | 0.1493 | 0.1493 | 101.7 | 3599 | 98.8 | 1142.417 | 2072 | 14285937.1049 | 2.4883e-09 | 1.2281
9842 | 8365 | 139.4167 | 5.809 | 2830 | 752 | 2782.3 | 938.502 | 0.1494 | 0.1494 | 101.7 | 3599 | 98.8 | 1142.564 | 2078 | 14327305.6486 | 2.49e-09 | 1.2272
9843 | 8366 | 139.4333 | 5.8097 | 2840 | 752 | 2791 | 938.653 | 0.1497 | 0.1497 | 101.3 | 3599 | 98.9 | 1142.715 | 2088 | 14396253.2215 | 2.495e-09 | 1.2261
9844 | 8367 | 139.45 | 5.8104 | 2843 | 752 | 2788.2 | 938.801 | 0.1491 | 0.1492 | 101.4 | 3598 | 98.9 | 1142.863 | 2091 | 14416937.4934 | 2.485e-09 | 1.2239
9845 | 8368 | 139.4667 | 5.8111 | 2838 | 752 | 2785.1 | 938.952 | 0.1497 | 0.1497 | 101 | 3599 | 98.8 | 1143.014 | 2086 | 14382463.7069 | 2.495e-09 | 1.2265
9846 | 8369 | 139.4833 | 5.8118 | 2840 | 752 | 2788.1 | 939.102 | 0.1495 | 0.1495 | 101 | 3599 | 98.8 | 1143.164 | 2088 | 14396253.2215 | 2.4917e-09 | 1.2255
9847 | 8370 | 139.5 | 5.8125 | 2844 | 752 | 2794.6 | 939.25 | 0.1497 | 0.1497 | 100.8 | 3599 | 98.8 | 1143.312 | 2092 | 14423832.2507 | 2.495e-09 | 1.2253
9848 | 8371 | 139.5167 | 5.8132 | 2845 | 752 | 2794.4 | 939.401 | 0.1495 | 0.1495 | 100.6 | 3599 | 98.8 | 1143.463 | 2093 | 14430727.008 | 2.4917e-09 | 1.2246
9849 | 8372 | 139.5333 | 5.8139 | 2851 | 752 | 2800.4 | 939.549 | 0.1496 | 0.1496 | 100.5 | 3599 | 98.9 | 1143.611 | 2099 | 14472095.5517 | 2.4933e-09 | 1.2237
9850 | 8373 | 139.55 | 5.8146 | 2860 | 752 | 2808.8 | 939.7 | 0.1492 | 0.1492 | 100.2 | 3599 | 98.8 | 1143.762 | 2108 | 14534148.3673 | 2.4867e-09 | 1.2208
9851 | 8374 | 139.5667 | 5.8153 | 2865 | 752 | 2820.3 | 939.85 | 0.1494 | 0.1494 | 100.2 | 3599 | 98.9 | 1143.912 | 2113 | 14568622.1538 | 2.49e-09 | 1.2204
9852 | 8375 | 139.5833 | 5.816 | 2877 | 752 | 2822.2 | 939.998 | 0.1492 | 0.1492 | 100.1 | 3599 | 98.8 | 1144.06 | 2125 | 14651359.2413 | 2.4867e-09 | 1.2176
9853 | 8376 | 139.6 | 5.8167 | 2870 | 752 | 2816 | 940.149 | 0.1491 | 0.1491 | 99.9 | 3599 | 98.8 | 1144.211 | 2118 | 14603095.9402 | 2.485e-09 | 1.2186
9854 | 8377 | 139.6167 | 5.8174 | 2869 | 752 | 2811.7 | 940.297 | 0.1493 | 0.1494 | 99.9 | 3599 | 98.8 | 1144.359 | 2117 | 14596201.1829 | 2.4883e-09 | 1.2194
9855 | 8378 | 139.6333 | 5.8181 | 2867 | 752 | 2817.7 | 940.448 | 0.1497 | 0.1496 | 99.9 | 3600 | 98.8 | 1144.51 | 2115 | 14582411.6683 | 2.495e-09 | 1.2208
9856 | 8379 | 139.65 | 5.8187 | 2867 | 752 | 2816.5 | 940.599 | 0.1494 | 0.1494 | 99.9 | 3600 | 98.8 | 1144.661 | 2115 | 14582411.6683 | 2.49e-09 | 1.22
9857 | 8380 | 139.6667 | 5.8194 | 2868 | 752 | 2816.9 | 940.747 | 0.1496 | 0.1496 | 99.9 | 3601 | 98.7 | 1144.809 | 2116 | 14589306.4256 | 2.4933e-09 | 1.2204
9858 | 8381 | 139.6833 | 5.8201 | 2871 | 752 | 2817.4 | 940.897 | 0.1494 | 0.1494 | 99.9 | 3602 | 98.9 | 1144.959 | 2119 | 14609990.6975 | 2.49e-09 | 1.2193
9859 | 8382 | 139.7 | 5.8208 | 2876 | 752 | 2824 | 941.048 | 0.1494 | 0.1494 | 99.8 | 3602 | 98.8 | 1145.11 | 2124 | 14644464.484 | 2.49e-09 | 1.2183
9860 | 8383 | 139.7167 | 5.8215 | 2883 | 752 | 2836 | 941.196 | 0.1494 | 0.1493 | 100 | 3602 | 98.8 | 1145.258 | 2131 | 14692727.785 | 2.49e-09 | 1.217
9861 | 8384 | 139.7333 | 5.8222 | 2883 | 752 | 2826.6 | 941.347 | 0.1492 | 0.1492 | 100.1 | 3602 | 98.8 | 1145.409 | 2131 | 14692727.785 | 2.4867e-09 | 1.2164
9862 | 8385 | 139.75 | 5.8229 | 2871 | 752 | 2813.1 | 941.495 | 0.1496 | 0.1496 | 100.2 | 3602 | 98.8 | 1145.557 | 2119 | 14609990.6975 | 2.4933e-09 | 1.2198
9863 | 8386 | 139.7667 | 5.8236 | 2864 | 752 | 2810.9 | 941.645 | 0.1496 | 0.1496 | 100.4 | 3602 | 98.9 | 1145.707 | 2112 | 14561727.3965 | 2.4933e-09 | 1.2211
9864 | 8387 | 139.7833 | 5.8243 | 2860 | 752 | 2806.1 | 941.793 | 0.1496 | 0.1493 | 100.7 | 3602 | 98.8 | 1145.855 | 2108 | 14534148.3673 | 2.4933e-09 | 1.2219
9865 | 8388 | 139.8 | 5.825 | 2856 | 752 | 2802.4 | 941.944 | 0.1494 | 0.1494 | 101 | 3599 | 98.9 | 1146.006 | 2104 | 14506569.3382 | 2.49e-09 | 1.2221
9866 | 8389 | 139.8167 | 5.8257 | 2854 | 752 | 2802.9 | 942.091 | 0.1491 | 0.1491 | 101.2 | 3599 | 98.9 | 1146.153 | 2102 | 14492779.8236 | 2.485e-09 | 1.2217
9867 | 8390 | 139.8333 | 5.8264 | 2850 | 752 | 2796.9 | 942.243 | 0.1492 | 0.1492 | 101.4 | 3600 | 98.8 | 1146.305 | 2098 | 14465200.7944 | 2.4867e-09 | 1.2228
9868 | 8391 | 139.85 | 5.8271 | 2847 | 752 | 2793.8 | 942.393 | 0.1493 | 0.1494 | 101.8 | 3602 | 98.8 | 1146.455 | 2095 | 14444516.5225 | 2.4883e-09 | 1.2236
9869 | 8392 | 139.8667 | 5.8278 | 2851 | 752 | 2802.8 | 942.54 | 0.1492 | 0.149 | 101.9 | 3600 | 98.8 | 1146.602 | 2099 | 14472095.5517 | 2.4867e-09 | 1.2226
9870 | 8393 | 139.8833 | 5.8285 | 2852 | 753 | 2795.2 | 942.692 | 0.149 | 0.149 | 102 | 3603 | 98.9 | 1146.754 | 2099 | 14472095.5517 | 2.4833e-09 | 1.222
9871 | 8394 | 139.9 | 5.8292 | 2841 | 753 | 2784.7 | 942.839 | 0.1496 | 0.1496 | 102.3 | 3603 | 98.9 | 1146.901 | 2088 | 14396253.2215 | 2.4933e-09 | 1.2258
9872 | 8395 | 139.9167 | 5.8299 | 2835 | 753 | 2780.7 | 942.99 | 0.1496 | 0.1496 | 102.4 | 3603 | 98.8 | 1147.052 | 2082 | 14354884.6778 | 2.4933e-09 | 1.227
9873 | 8396 | 139.9333 | 5.8306 | 2831 | 753 | 2777.6 | 943.141 | 0.1489 | 0.1495 | 102.5 | 3603 | 98.9 | 1147.203 | 2078 | 14327305.6486 | 2.4817e-09 | 1.2259
9874 | 8397 | 139.95 | 5.8312 | 2829 | 753 | 2777.2 | 943.288 | 0.1495 | 0.1494 | 102.6 | 3603 | 98.9 | 1147.35 | 2076 | 14313516.134 | 2.4917e-09 | 1.2279
9875 | 8398 | 139.9667 | 5.8319 | 2828 | 753 | 2778.3 | 943.436 | 0.1492 | 0.1492 | 102.7 | 3603 | 98.8 | 1147.498 | 2075 | 14306621.3767 | 2.4867e-09 | 1.2273
9876 | 8399 | 139.9833 | 5.8326 | 2827 | 753 | 2773 | 943.587 | 0.1491 | 0.1491 | 102.7 | 3602 | 98.9 | 1147.649 | 2074 | 14299726.6195 | 2.485e-09 | 1.2272
9877 | 8400 | 140 | 5.8333 | 2828 | 753 | 2774.3 | 943.737 | 0.1492 | 0.149 | 102.6 | 3601 | 98.8 | 1147.799 | 2075 | 14306621.3767 | 2.4867e-09 | 1.2273
9878 | 8401 | 140.0167 | 5.834 | 2830 | 753 | 2784.5 | 943.885 | 0.1495 | 0.1495 | 102.8 | 3600 | 98.9 | 1147.947 | 2077 | 14320410.8913 | 2.4917e-09 | 1.2277
9879 | 8402 | 140.0333 | 5.8347 | 2839 | 752 | 2786.3 | 944.036 | 0.1492 | 0.1492 | 102.7 | 3600 | 98.8 | 1148.098 | 2087 | 14389358.4642 | 2.4867e-09 | 1.2249
9880 | 8403 | 140.05 | 5.8354 | 2833 | 753 | 2780.3 | 944.184 | 0.1493 | 0.1493 | 102 | 3600 | 98.9 | 1148.246 | 2080 | 14341095.1632 | 2.4883e-09 | 1.2266
9881 | 8404 | 140.0667 | 5.8361 | 2825 | 753 | 2773.2 | 944.335 | 0.149 | 0.149 | 102.5 | 3600 | 98.8 | 1148.397 | 2072 | 14285937.1049 | 2.4833e-09 | 1.2273
9882 | 8405 | 140.0833 | 5.8368 | 2824 | 753 | 2767.7 | 944.486 | 0.149 | 0.149 | 102.5 | 3600 | 98.9 | 1148.548 | 2071 | 14279042.3476 | 2.4833e-09 | 1.2275
9883 | 8406 | 140.1 | 5.8375 | 2821 | 753 | 2771 | 944.634 | 0.1495 | 0.1495 | 102.3 | 3600 | 98.8 | 1148.696 | 2068 | 14258358.0757 | 2.4917e-09 | 1.2295
9884 | 8407 | 140.1167 | 5.8382 | 2827 | 753 | 2778.3 | 944.784 | 0.1495 | 0.1492 | 102.3 | 3600 | 98.9 | 1148.846 | 2074 | 14299726.6195 | 2.4917e-09 | 1.2283
9885 | 8408 | 140.1333 | 5.8389 | 2831 | 753 | 2778.7 | 944.932 | 0.149 | 0.149 | 102.1 | 3600 | 98.9 | 1148.994 | 2078 | 14327305.6486 | 2.4833e-09 | 1.2261
9886 | 8409 | 140.15 | 5.8396 | 2833 | 753 | 2775.4 | 945.083 | 0.1495 | 0.1495 | 102 | 3600 | 98.8 | 1149.145 | 2080 | 14341095.1632 | 2.4917e-09 | 1.2271
9887 | 8410 | 140.1667 | 5.8403 | 2835 | 753 | 2783.3 | 945.234 | 0.1492 | 0.1495 | 101.9 | 3599 | 98.8 | 1149.296 | 2082 | 14354884.6778 | 2.4867e-09 | 1.2259
9888 | 8411 | 140.1833 | 5.841 | 2844 | 753 | 2796.9 | 945.382 | 0.1493 | 0.1493 | 101.8 | 3600 | 98.9 | 1149.444 | 2091 | 14416937.4934 | 2.4883e-09 | 1.2244
9889 | 8412 | 140.2 | 5.8417 | 2850 | 753 | 2795.6 | 945.533 | 0.1495 | 0.1495 | 101.6 | 3600 | 98.7 | 1149.595 | 2097 | 14458306.0371 | 2.4917e-09 | 1.2238
9890 | 8413 | 140.2167 | 5.8424 | 2843 | 753 | 2789.5 | 945.679 | 0.1493 | 0.1493 | 101.5 | 3600 | 98.8 | 1149.741 | 2090 | 14410042.7361 | 2.4883e-09 | 1.2246
9891 | 8414 | 140.2333 | 5.8431 | 2839 | 753 | 2785.5 | 945.831 | 0.1492 | 0.1495 | 101.3 | 3600 | 98.8 | 1149.893 | 2086 | 14382463.7069 | 2.4867e-09 | 1.2251
9892 | 8415 | 140.25 | 5.8438 | 2840 | 753 | 2785 | 945.978 | 0.1492 | 0.1492 | 101 | 3599 | 98.8 | 1150.04 | 2087 | 14389358.4642 | 2.4867e-09 | 1.2249
9893 | 8416 | 140.2667 | 5.8444 | 2840 | 753 | 2793.5 | 946.13 | 0.1491 | 0.1491 | 100.8 | 3599 | 98.8 | 1150.192 | 2087 | 14389358.4642 | 2.485e-09 | 1.2246
9894 | 8417 | 140.2833 | 5.8451 | 2847 | 753 | 2796.8 | 946.276 | 0.1494 | 0.1494 | 100.8 | 3599 | 98.8 | 1150.338 | 2094 | 14437621.7653 | 2.49e-09 | 1.2241
9895 | 8418 | 140.3 | 5.8458 | 2865 | 753 | 2817 | 946.428 | 0.1497 | 0.1496 | 100.4 | 3600 | 98.9 | 1150.49 | 2112 | 14561727.3965 | 2.495e-09 | 1.2214
9896 | 8419 | 140.3167 | 5.8465 | 2873 | 753 | 2820.6 | 946.577 | 0.1495 | 0.1496 | 100.6 | 3600 | 98.9 | 1150.639 | 2120 | 14616885.4548 | 2.4917e-09 | 1.2193
9897 | 8420 | 140.3333 | 5.8472 | 2870 | 753 | 2818.1 | 946.728 | 0.1495 | 0.1495 | 100.4 | 3600 | 98.8 | 1150.79 | 2117 | 14596201.1829 | 2.4917e-09 | 1.2199
9898 | 8421 | 140.35 | 5.8479 | 2870 | 753 | 2819.8 | 946.877 | 0.1495 | 0.1495 | 100.2 | 3600 | 98.8 | 1150.939 | 2117 | 14596201.1829 | 2.4917e-09 | 1.2199
9899 | 8422 | 140.3667 | 5.8486 | 2872 | 753 | 2821 | 947.028 | 0.1498 | 0.1498 | 99.9 | 3600 | 98.8 | 1151.09 | 2119 | 14609990.6975 | 2.4967e-09 | 1.2203
9900 | 8423 | 140.3833 | 5.8493 | 2871 | 753 | 2821.7 | 947.175 | 0.1496 | 0.1495 | 100.1 | 3600 | 98.8 | 1151.237 | 2118 | 14603095.9402 | 2.4933e-09 | 1.22
9901 | 8424 | 140.4 | 5.85 | 2873 | 753 | 2821.8 | 947.327 | 0.1495 | 0.1495 | 100 | 3600 | 98.8 | 1151.389 | 2120 | 14616885.4548 | 2.4917e-09 | 1.2193
9902 | 8425 | 140.4167 | 5.8507 | 2877 | 753 | 2825.5 | 947.474 | 0.1495 | 0.1495 | 99.8 | 3600 | 98.8 | 1151.536 | 2124 | 14644464.484 | 2.4917e-09 | 1.2186
9903 | 8426 | 140.4333 | 5.8514 | 2883 | 753 | 2833.4 | 947.625 | 0.1494 | 0.1496 | 99.9 | 3600 | 98.8 | 1151.687 | 2130 | 14685833.0277 | 2.49e-09 | 1.2172
9904 | 8427 | 140.45 | 5.8521 | 2890 | 753 | 2835.1 | 947.776 | 0.1493 | 0.1493 | 99.9 | 3601 | 98.9 | 1151.838 | 2137 | 14734096.3287 | 2.4883e-09 | 1.2156
9905 | 8428 | 140.4667 | 5.8528 | 2885 | 753 | 2831.3 | 947.923 | 0.1498 | 0.1498 | 99.9 | 3603 | 98.8 | 1151.985 | 2132 | 14699622.5423 | 2.4967e-09 | 1.2179
9906 | 8429 | 140.4833 | 5.8535 | 2886 | 753 | 2832.3 | 948.075 | 0.1494 | 0.1494 | 99.9 | 3603 | 98.9 | 1152.137 | 2133 | 14706517.2996 | 2.49e-09 | 1.2166
9907 | 8430 | 140.5 | 5.8542 | 2885 | 753 | 2832.3 | 948.226 | 0.1493 | 0.1493 | 100 | 3603 | 98.8 | 1152.288 | 2132 | 14699622.5423 | 2.4883e-09 | 1.2165
9908 | 8431 | 140.5167 | 5.8549 | 2882 | 753 | 2829.2 | 948.373 | 0.1497 | 0.1497 | 100.1 | 3603 | 98.8 | 1152.435 | 2129 | 14678938.2704 | 2.495e-09 | 1.2182
9909 | 8432 | 140.5333 | 5.8556 | 2883 | 753 | 2829.3 | 948.525 | 0.1494 | 0.1493 | 100.2 | 3603 | 98.8 | 1152.587 | 2130 | 14685833.0277 | 2.49e-09 | 1.2172
9910 | 8433 | 140.55 | 5.8563 | 2880 | 753 | 2828.5 | 948.672 | 0.1496 | 0.1495 | 100.4 | 3603 | 99 | 1152.734 | 2127 | 14665148.7558 | 2.4933e-09 | 1.2183
9911 | 8434 | 140.5667 | 5.8569 | 2883 | 753 | 2828.9 | 948.824 | 0.1495 | 0.1495 | 100.6 | 3603 | 98.8 | 1152.886 | 2130 | 14685833.0277 | 2.4917e-09 | 1.2174
9912 | 8435 | 140.5833 | 5.8576 | 2881 | 753 | 2828.5 | 948.971 | 0.1496 | 0.1496 | 100.8 | 3603 | 98.9 | 1153.033 | 2128 | 14672043.5131 | 2.4933e-09 | 1.2181
9913 | 8436 | 140.6 | 5.8583 | 2880 | 753 | 2822.4 | 949.123 | 0.1497 | 0.1495 | 101.1 | 3600 | 98.8 | 1153.185 | 2127 | 14665148.7558 | 2.495e-09 | 1.2185
9914 | 8437 | 140.6167 | 5.859 | 2881 | 753 | 2822.2 | 949.271 | 0.1497 | 0.1497 | 101.3 | 3600 | 98.9 | 1153.333 | 2128 | 14672043.5131 | 2.495e-09 | 1.2184
9915 | 8438 | 140.6333 | 5.8597 | 2874 | 753 | 2817.7 | 949.422 | 0.1494 | 0.1494 | 101.6 | 3602 | 98.8 | 1153.484 | 2121 | 14623780.2121 | 2.49e-09 | 1.2189
9916 | 8439 | 140.65 | 5.8604 | 2870 | 753 | 2815.5 | 949.573 | 0.1492 | 0.1492 | 101.8 | 3603 | 98.9 | 1153.635 | 2117 | 14596201.1829 | 2.4867e-09 | 1.2191
9917 | 8440 | 140.6667 | 5.8611 | 2866 | 753 | 2813.5 | 949.721 | 0.1494 | 0.1492 | 102 | 3603 | 98.7 | 1153.783 | 2113 | 14568622.1538 | 2.49e-09 | 1.2204
9918 | 8441 | 140.6833 | 5.8618 | 2863 | 753 | 2808 | 949.871 | 0.1492 | 0.1492 | 102.1 | 3603 | 98.8 | 1153.933 | 2110 | 14547937.8819 | 2.4867e-09 | 1.2204
9919 | 8442 | 140.7 | 5.8625 | 2866 | 753 | 2811.9 | 950.019 | 0.1493 | 0.1493 | 102.3 | 3603 | 98.9 | 1154.081 | 2113 | 14568622.1538 | 2.4883e-09 | 1.2201
9920 | 8443 | 140.7167 | 5.8632 | 2864 | 753 | 2811.2 | 950.17 | 0.1494 | 0.1496 | 102.4 | 3603 | 98.9 | 1154.232 | 2111 | 14554832.6392 | 2.49e-09 | 1.2208
9921 | 8444 | 140.7333 | 5.8639 | 2864 | 753 | 2807.3 | 950.321 | 0.1495 | 0.1494 | 102.6 | 3603 | 98.8 | 1154.383 | 2111 | 14554832.6392 | 2.4917e-09 | 1.2211
9922 | 8445 | 140.75 | 5.8646 | 2859 | 753 | 2803 | 950.469 | 0.1493 | 0.1493 | 102.5 | 3602 | 98.8 | 1154.531 | 2106 | 14520358.8527 | 2.4883e-09 | 1.2215
9923 | 8446 | 140.7667 | 5.8653 | 2852 | 753 | 2799.4 | 950.62 | 0.1493 | 0.1493 | 102.7 | 3603 | 98.9 | 1154.682 | 2099 | 14472095.5517 | 2.4883e-09 | 1.2228
9924 | 8447 | 140.7833 | 5.866 | 2848 | 753 | 2794.3 | 950.768 | 0.1493 | 0.1493 | 102.7 | 3602 | 98.8 | 1154.83 | 2095 | 14444516.5225 | 2.4883e-09 | 1.2236
9925 | 8448 | 140.8 | 5.8667 | 2845 | 753 | 2796.1 | 950.918 | 0.1494 | 0.1494 | 102.6 | 3600 | 98.9 | 1154.98 | 2092 | 14423832.2507 | 2.49e-09 | 1.2245
9926 | 8449 | 140.8167 | 5.8674 | 2848 | 753 | 2796.8 | 951.069 | 0.1493 | 0.1493 | 102.6 | 3600 | 98.8 | 1155.131 | 2095 | 14444516.5225 | 2.4883e-09 | 1.2236
9927 | 8450 | 140.8333 | 5.8681 | 2848 | 753 | 2796.4 | 951.217 | 0.1496 | 0.1496 | 102.6 | 3599 | 98.9 | 1155.279 | 2095 | 14444516.5225 | 2.4933e-09 | 1.2244
9928 | 8451 | 140.85 | 5.8688 | 2851 | 753 | 2800 | 951.368 | 0.1497 | 0.1497 | 102.5 | 3599 | 98.9 | 1155.43 | 2098 | 14465200.7944 | 2.495e-09 | 1.2241
9929 | 8452 | 140.8667 | 5.8694 | 2853 | 753 | 2806.2 | 951.516 | 0.1493 | 0.1493 | 102.5 | 3599 | 98.8 | 1155.578 | 2100 | 14478990.309 | 2.4883e-09 | 1.2227
9930 | 8453 | 140.8833 | 5.8701 | 2854 | 753 | 2800 | 951.667 | 0.1495 | 0 | 102.4 | 3599 | 98.9 | 1155.729 | 2101 | 14485885.0663 | 2.4917e-09 | 1.223
9931 | 8454 | 140.9 | 5.8708 | 2611 | 752 | 2661.6 | 951.791 | 0.15 | 0.15 | 102.3 | 3599 | 98.9 | 1155.853 | 1859 | 12817353.8021 | 2.5e-09 | 1.2753
9932 | 8455 | 140.9167 | 5.8715 | 2771 | 752 | 2753.9 | 951.94 | 0.15 | 0.15 | 101.9 | 3599 | 98.9 | 1156.002 | 2019 | 13920514.9685 | 2.5e-09 | 1.2407
9933 | 8456 | 140.9333 | 5.8722 | 2824 | 752 | 2783.6 | 952.091 | 0.15 | 0.15 | 102 | 3599 | 99 | 1156.153 | 2072 | 14285937.1049 | 2.5e-09 | 1.23
9934 | 8457 | 140.95 | 5.8729 | 2844 | 752 | 2796.3 | 952.239 | 0.15 | 0.15 | 101.9 | 3599 | 98.9 | 1156.301 | 2092 | 14423832.2507 | 2.5e-09 | 1.2261
9935 | 8458 | 140.9667 | 5.8736 | 2849 | 752 | 2801.6 | 952.391 | 0.15 | 0.15 | 101.6 | 3599 | 98.9 | 1156.453 | 2097 | 14458306.0371 | 2.5e-09 | 1.2251
9936 | 8459 | 140.9833 | 5.8743 | 2853 | 752 | 2803.2 | 952.539 | 0.15 | 0.15 | 101.6 | 3599 | 98.8 | 1156.601 | 2101 | 14485885.0663 | 2.5e-09 | 1.2244
9937 | 8460 | 141 | 5.875 | 2865 | 752 | 2812.8 | 952.691 | 0.15 | 0.15 | 101.4 | 3599 | 98.9 | 1156.753 | 2113 | 14568622.1538 | 2.5e-09 | 1.222
9938 | 8461 | 141.0167 | 5.8757 | 2866 | 752 | 2815.8 | 952.843 | 0.15 | 0.15 | 101.1 | 3599 | 98.9 | 1156.905 | 2114 | 14575516.9111 | 2.5e-09 | 1.2218
9939 | 8462 | 141.0333 | 5.8764 | 2870 | 752 | 2814.4 | 952.99 | 0.15 | 0.15 | 101.2 | 3599 | 98.8 | 1157.052 | 2118 | 14603095.9402 | 2.5e-09 | 1.2211
9940 | 8463 | 141.05 | 5.8771 | 2868 | 752 | 2813.9 | 953.143 | 0.15 | 0.15 | 100.8 | 3598 | 98.9 | 1157.205 | 2116 | 14589306.4256 | 2.5e-09 | 1.2215
9941 | 8464 | 141.0667 | 5.8778 | 2865 | 752 | 2813.6 | 953.291 | 0.15 | 0.15 | 100.7 | 3599 | 98.9 | 1157.353 | 2113 | 14568622.1538 | 2.5e-09 | 1.222
9942 | 8465 | 141.0833 | 5.8785 | 2867 | 752 | 2813.4 | 953.443 | 0.15 | 0.15 | 100.8 | 3598 | 98.8 | 1157.505 | 2115 | 14582411.6683 | 2.5e-09 | 1.2217
9943 | 8466 | 141.1 | 5.8792 | 2867 | 752 | 2814.8 | 953.591 | 0.15 | 0.15 | 100.6 | 3598 | 98.9 | 1157.653 | 2115 | 14582411.6683 | 2.5e-09 | 1.2217
9944 | 8467 | 141.1167 | 5.8799 | 2870 | 752 | 2817.6 | 953.742 | 0.15 | 0.15 | 100.1 | 3598 | 98.9 | 1157.804 | 2118 | 14603095.9402 | 2.5e-09 | 1.2211
9945 | 8468 | 141.1333 | 5.8806 | 2873 | 752 | 2820.8 | 953.891 | 0.15 | 0.15 | 100.3 | 3598 | 98.9 | 1157.953 | 2121 | 14623780.2121 | 2.5e-09 | 1.2205
9946 | 8469 | 141.15 | 5.8812 | 2877 | 752 | 2829.2 | 954.042 | 0.15 | 0.15 | 100.1 | 3599 | 98.8 | 1158.104 | 2125 | 14651359.2413 | 2.5e-09 | 1.2197
9947 | 8470 | 141.1667 | 5.8819 | 2880 | 752 | 2831.3 | 954.194 | 0.15 | 0.15 | 100.1 | 3599 | 98.9 | 1158.256 | 2128 | 14672043.5131 | 2.5e-09 | 1.2192
9948 | 8471 | 141.1833 | 5.8826 | 2887 | 752 | 2834 | 954.343 | 0.15 | 0.15 | 99.8 | 3599 | 98.9 | 1158.405 | 2135 | 14720306.8141 | 2.5e-09 | 1.2178
9949 | 8472 | 141.2 | 5.8833 | 2886 | 752 | 2831.4 | 954.494 | 0.15 | 0.15 | 99.9 | 3599 | 98.9 | 1158.556 | 2134 | 14713412.0569 | 2.5e-09 | 1.218
9950 | 8473 | 141.2167 | 5.884 | 2881 | 752 | 2830.5 | 954.643 | 0.15 | 0.15 | 99.9 | 3599 | 98.8 | 1158.705 | 2129 | 14678938.2704 | 2.5e-09 | 1.219
9951 | 8474 | 141.2333 | 5.8847 | 2883 | 752 | 2824.4 | 954.794 | 0.15 | 0.15 | 99.9 | 3600 | 98.9 | 1158.856 | 2131 | 14692727.785 | 2.5e-09 | 1.2186
9952 | 8475 | 141.25 | 5.8854 | 2882 | 752 | 2828.8 | 954.946 | 0.15 | 0.15 | 99.9 | 3601 | 98.8 | 1159.008 | 2130 | 14685833.0277 | 2.5e-09 | 1.2188
9953 | 8476 | 141.2667 | 5.8861 | 2883 | 752 | 2832.1 | 955.094 | 0.15 | 0.15 | 100.1 | 3601 | 98.8 | 1159.156 | 2131 | 14692727.785 | 2.5e-09 | 1.2186
9954 | 8477 | 141.2833 | 5.8868 | 2884 | 752 | 2830.3 | 955.242 | 0.15 | 0.15 | 100.1 | 3601 | 98.8 | 1159.304 | 2132 | 14699622.5423 | 2.5e-09 | 1.2184
9955 | 8478 | 141.3 | 5.8875 | 2886 | 752 | 2833 | 955.394 | 0.15 | 0.15 | 100.1 | 3601 | 98.8 | 1159.456 | 2134 | 14713412.0569 | 2.5e-09 | 1.218
9956 | 8479 | 141.3167 | 5.8882 | 2890 | 752 | 2836.3 | 955.546 | 0.15 | 0.15 | 100.3 | 3601 | 98.8 | 1159.608 | 2138 | 14740991.086 | 2.5e-09 | 1.2173
9957 | 8480 | 141.3333 | 5.8889 | 2887 | 752 | 2838.7 | 955.694 | 0.15 | 0.15 | 100.6 | 3598 | 98.7 | 1159.756 | 2135 | 14720306.8141 | 2.5e-09 | 1.2178
9958 | 8481 | 141.35 | 5.8896 | 2888 | 752 | 2832 | 955.846 | 0.15 | 0.15 | 100.7 | 3601 | 98.9 | 1159.908 | 2136 | 14727201.5714 | 2.5e-09 | 1.2176
9959 | 8482 | 141.3667 | 5.8903 | 2879 | 752 | 2821.2 | 955.994 | 0.15 | 0.15 | 101 | 3598 | 98.8 | 1160.056 | 2127 | 14665148.7558 | 2.5e-09 | 1.2194
9960 | 8483 | 141.3833 | 5.891 | 2873 | 752 | 2816.9 | 956.145 | 0.15 | 0.15 | 101.2 | 3599 | 98.8 | 1160.207 | 2121 | 14623780.2121 | 2.5e-09 | 1.2205
9961 | 8484 | 141.4 | 5.8917 | 2865 | 752 | 2809.9 | 956.294 | 0.15 | 0.15 | 101.4 | 3602 | 98.8 | 1160.356 | 2113 | 14568622.1538 | 2.5e-09 | 1.222
9962 | 8485 | 141.4167 | 5.8924 | 2861 | 752 | 2812.1 | 956.445 | 0.15 | 0.15 | 101.7 | 3602 | 98.8 | 1160.507 | 2109 | 14541043.1246 | 2.5e-09 | 1.2228
9963 | 8486 | 141.4333 | 5.8931 | 2859 | 752 | 2805.2 | 956.594 | 0.15 | 0.15 | 101.9 | 3602 | 98.8 | 1160.656 | 2107 | 14527253.61 | 2.5e-09 | 1.2232
9964 | 8487 | 141.45 | 5.8937 | 2856 | 752 | 2781.5 | 956.746 | 0.15 | 0.15 | 102.1 | 3602 | 98.9 | 1160.808 | 2104 | 14506569.3382 | 2.5e-09 | 1.2238
9965 | 8488 | 141.4667 | 5.8944 | 2839 | 752 | 2806.9 | 956.895 | 0.15 | 0.15 | 102.2 | 3602 | 98.8 | 1160.957 | 2087 | 14389358.4642 | 2.5e-09 | 1.2271
9966 | 8489 | 141.4833 | 5.8951 | 2859 | 752 | 2812.8 | 957.048 | 0.15 | 0.15 | 102.4 | 3601 | 98.9 | 1161.11 | 2107 | 14527253.61 | 2.5e-09 | 1.2232
9967 | 8490 | 141.5 | 5.8958 | 2853 | 752 | 2803.3 | 957.196 | 0.15 | 0.15 | 102.5 | 3602 | 98.8 | 1161.258 | 2101 | 14485885.0663 | 2.5e-09 | 1.2244
9968 | 8491 | 141.5167 | 5.8965 | 2846 | 752 | 2798.7 | 957.346 | 0.15 | 0.15 | 102.7 | 3601 | 98.9 | 1161.408 | 2094 | 14437621.7653 | 2.5e-09 | 1.2257
9969 | 8492 | 141.5333 | 5.8972 | 2841 | 752 | 2793.5 | 957.497 | 0.15 | 0.15 | 102.7 | 3601 | 98.8 | 1161.559 | 2089 | 14403147.9788 | 2.5e-09 | 1.2267
9970 | 8493 | 141.55 | 5.8979 | 2839 | 751 | 2790.6 | 957.649 | 0.15 | 0.15 | 102.7 | 3601 | 98.9 | 1161.711 | 2088 | 14396253.2215 | 2.5e-09 | 1.2269
9971 | 8494 | 141.5667 | 5.8986 | 2837 | 751 | 2788.4 | 957.797 | 0.15 | 0.15 | 102.8 | 3601 | 98.9 | 1161.859 | 2086 | 14382463.7069 | 2.5e-09 | 1.2273
9972 | 8495 | 141.5833 | 5.8993 | 2835 | 752 | 2791.9 | 957.949 | 0.15 | 0.15 | 102.7 | 3598 | 98.9 | 1162.011 | 2083 | 14361779.4351 | 2.5e-09 | 1.2279
9973 | 8496 | 141.6 | 5.9 | 2844 | 752 | 2803.3 | 958.097 | 0.15 | 0.15 | 102.7 | 3598 | 98.8 | 1162.159 | 2092 | 14423832.2507 | 2.5e-09 | 1.2261
9974 | 8497 | 141.6167 | 5.9007 | 2853 | 752 | 2808.3 | 958.249 | 0.15 | 0.15 | 102.7 | 3598 | 98.8 | 1162.311 | 2101 | 14485885.0663 | 2.5e-09 | 1.2244
9975 | 8498 | 141.6333 | 5.9014 | 2854 | 752 | 2802.5 | 958.397 | 0.15 | 0.15 | 102.7 | 3598 | 98.8 | 1162.459 | 2102 | 14492779.8236 | 2.5e-09 | 1.2242
9976 | 8499 | 141.65 | 5.9021 | 2847 | 752 | 2796.8 | 958.549 | 0.15 | 0.15 | 102.5 | 3598 | 98.8 | 1162.611 | 2095 | 14444516.5225 | 2.5e-09 | 1.2255
9977 | 8500 | 141.6667 | 5.9028 | 2842 | 752 | 2792.9 | 958.697 | 0.15 | 0.15 | 102.2 | 3598 | 98.9 | 1162.759 | 2090 | 14410042.7361 | 2.5e-09 | 1.2265
9978 | 8501 | 141.6833 | 5.9035 | 2840 | 752 | 2793.1 | 958.848 | 0.15 | 0.15 | 102.2 | 3598 | 98.8 | 1162.91 | 2088 | 14396253.2215 | 2.5e-09 | 1.2269
9979 | 8502 | 141.7 | 5.9042 | 2838 | 752 | 2791.1 | 958.997 | 0.15 | 0.15 | 102.2 | 3598 | 98.9 | 1163.059 | 2086 | 14382463.7069 | 2.5e-09 | 1.2273
9980 | 8503 | 141.7167 | 5.9049 | 2837 | 752 | 2794.5 | 959.149 | 0.15 | 0.15 | 102.1 | 3598 | 98.8 | 1163.211 | 2085 | 14375568.9497 | 2.5e-09 | 1.2275
9981 | 8504 | 141.7333 | 5.9056 | 2844 | 752 | 2802.8 | 959.297 | 0.15 | 0.15 | 101.6 | 3598 | 98.9 | 1163.359 | 2092 | 14423832.2507 | 2.5e-09 | 1.2261
9982 | 8505 | 141.75 | 5.9062 | 2854 | 752 | 2813.7 | 959.449 | 0.15 | 0.15 | 101.6 | 3598 | 98.8 | 1163.511 | 2102 | 14492779.8236 | 2.5e-09 | 1.2242
9983 | 8506 | 141.7667 | 5.9069 | 2861 | 752 | 2812.6 | 959.6 | 0.15 | 0.15 | 101.6 | 3598 | 98.8 | 1163.662 | 2109 | 14541043.1246 | 2.5e-09 | 1.2228
9984 | 8507 | 141.7833 | 5.9076 | 2859 | 751 | 2811.2 | 959.749 | 0.15 | 0.15 | 101.6 | 3598 | 98.9 | 1163.811 | 2108 | 14534148.3673 | 2.5e-09 | 1.223
9985 | 8508 | 141.8 | 5.9083 | 2856 | 751 | 2811.9 | 959.9 | 0.15 | 0.15 | 101 | 3598 | 98.8 | 1163.962 | 2105 | 14513464.0955 | 2.5e-09 | 1.2236
9986 | 8509 | 141.8167 | 5.909 | 2859 | 751 | 2814.9 | 960.049 | 0.15 | 0.15 | 101.2 | 3598 | 98.9 | 1164.111 | 2108 | 14534148.3673 | 2.5e-09 | 1.223
9987 | 8510 | 141.8333 | 5.9097 | 2863 | 751 | 2817.4 | 960.2 | 0.15 | 0.15 | 101.1 | 3598 | 98.9 | 1164.262 | 2112 | 14561727.3965 | 2.5e-09 | 1.2222
9988 | 8511 | 141.85 | 5.9104 | 2866 | 751 | 2821 | 960.351 | 0.15 | 0.15 | 100.6 | 3598 | 98.8 | 1164.413 | 2115 | 14582411.6683 | 2.5e-09 | 1.2217
9989 | 8512 | 141.8667 | 5.9111 | 2867 | 751 | 2826.4 | 960.5 | 0.15 | 0.15 | 100.4 | 3598 | 98.8 | 1164.562 | 2116 | 14589306.4256 | 2.5e-09 | 1.2215
9990 | 8513 | 141.8833 | 5.9118 | 2875 | 751 | 2833.6 | 960.652 | 0.15 | 0.15 | 100.2 | 3598 | 98.7 | 1164.714 | 2124 | 14644464.484 | 2.5e-09 | 1.2199
9991 | 8514 | 141.9 | 5.9125 | 2886 | 752 | 2842.1 | 960.8 | 0.15 | 0.15 | 100.5 | 3598 | 98.9 | 1164.862 | 2134 | 14713412.0569 | 2.5e-09 | 1.218
9992 | 8515 | 141.9167 | 5.9132 | 2885 | 752 | 2834.7 | 960.952 | 0.15 | 0.15 | 100.3 | 3598 | 98.8 | 1165.014 | 2133 | 14706517.2996 | 2.5e-09 | 1.2182
9993 | 8516 | 141.9333 | 5.9139 | 2880 | 752 | 2833.2 | 961.103 | 0.15 | 0.15 | 100.1 | 3598 | 98.8 | 1165.165 | 2128 | 14672043.5131 | 2.5e-09 | 1.2192
9994 | 8517 | 141.95 | 5.9146 | 2877 | 752 | 2831.8 | 961.252 | 0.15 | 0.15 | 100.2 | 3598 | 98.8 | 1165.314 | 2125 | 14651359.2413 | 2.5e-09 | 1.2197
9995 | 8518 | 141.9667 | 5.9153 | 2879 | 752 | 2827.7 | 961.404 | 0.15 | 0.15 | 99.8 | 3598 | 98.8 | 1165.466 | 2127 | 14665148.7558 | 2.5e-09 | 1.2194
9996 | 8519 | 141.9833 | 5.916 | 2872 | 751 | 2822.8 | 961.551 | 0.15 | 0.15 | 100 | 3599 | 98.8 | 1165.613 | 2121 | 14623780.2121 | 2.5e-09 | 1.2205
9997 | 8520 | 142 | 5.9167 | 2869 | 751 | 2822.3 | 961.704 | 0.15 | 0.15 | 99.9 | 3599 | 98.8 | 1165.766 | 2118 | 14603095.9402 | 2.5e-09 | 1.2211
9998 | 8521 | 142.0167 | 5.9174 | 2868 | 751 | 2824.1 | 961.851 | 0.15 | 0.15 | 99.9 | 3599 | 98.9 | 1165.913 | 2117 | 14596201.1829 | 2.5e-09 | 1.2213
9999 | 8522 | 142.0333 | 5.9181 | 2873 | 751 | 2833.1 | 962.004 | 0.15 | 0.15 | 99.9 | 3602 | 98.7 | 1166.066 | 2122 | 14630674.9694 | 2.5e-09 | 1.2203
10000 | 8523 | 142.05 | 5.9188 | 2886 | 751 | 2835.2 | 962.152 | 0.15 | 0.15 | 99.9 | 3602 | 98.9 | 1166.214 | 2135 | 14720306.8141 | 2.5e-09 | 1.2178
10001 | 8524 | 142.0667 | 5.9194 | 2880 | 751 | 2824.6 | 962.304 | 0.15 | 0.15 | 100 | 3601 | 98.7 | 1166.366 | 2129 | 14678938.2704 | 2.5e-09 | 1.219
10002 | 8525 | 142.0833 | 5.9201 | 2867 | 751 | 2820.1 | 962.452 | 0.15 | 0.15 | 100.1 | 3602 | 98.8 | 1166.514 | 2116 | 14589306.4256 | 2.5e-09 | 1.2215
10003 | 8526 | 142.1 | 5.9208 | 2865 | 751 | 2815.8 | 962.603 | 0.15 | 0.15 | 100.4 | 3601 | 98.8 | 1166.665 | 2114 | 14575516.9111 | 2.5e-09 | 1.2218
10004 | 8527 | 142.1167 | 5.9215 | 2863 | 751 | 2814.7 | 962.755 | 0.15 | 0.15 | 100.5 | 3601 | 98.9 | 1166.817 | 2112 | 14561727.3965 | 2.5e-09 | 1.2222
10005 | 8528 | 142.1333 | 5.9222 | 2862 | 751 | 2813.6 | 962.904 | 0.15 | 0.15 | 100.7 | 3598 | 98.9 | 1166.966 | 2111 | 14554832.6392 | 2.5e-09 | 1.2224
10006 | 8529 | 142.15 | 5.9229 | 2861 | 751 | 2813.7 | 963.055 | 0.15 | 0.15 | 101 | 3601 | 98.8 | 1167.117 | 2110 | 14547937.8819 | 2.5e-09 | 1.2226
10007 | 8530 | 142.1667 | 5.9236 | 2858 | 751 | 2814.3 | 963.204 | 0.15 | 0.15 | 101.3 | 3601 | 98.8 | 1167.266 | 2107 | 14527253.61 | 2.5e-09 | 1.2232
10008 | 8531 | 142.1833 | 5.9243 | 2857 | 751 | 2814.5 | 963.356 | 0.15 | 0.15 | 101.5 | 3598 | 98.9 | 1167.418 | 2106 | 14520358.8527 | 2.5e-09 | 1.2234
10009 | 8532 | 142.2 | 5.925 | 2863 | 751 | 2810.9 | 963.503 | 0.15 | 0.15 | 101.8 | 3598 | 98.8 | 1167.565 | 2112 | 14561727.3965 | 2.5e-09 | 1.2222
10010 | 8533 | 142.2167 | 5.9257 | 2855 | 751 | 2800.2 | 963.656 | 0.15 | 0.15 | 102 | 3601 | 98.9 | 1167.718 | 2104 | 14506569.3382 | 2.5e-09 | 1.2238
10011 | 8534 | 142.2333 | 5.9264 | 2843 | 751 | 2794.2 | 963.807 | 0.15 | 0.15 | 102.2 | 3601 | 98.9 | 1167.869 | 2092 | 14423832.2507 | 2.5e-09 | 1.2261
10012 | 8535 | 142.25 | 5.9271 | 2838 | 751 | 2788.9 | 963.956 | 0.15 | 0.15 | 102.3 | 3601 | 98.8 | 1168.018 | 2087 | 14389358.4642 | 2.5e-09 | 1.2271
10013 | 8536 | 142.2667 | 5.9278 | 2834 | 752 | 2786.9 | 964.107 | 0.15 | 0.15 | 102.5 | 3601 | 98.8 | 1168.169 | 2082 | 14354884.6778 | 2.5e-09 | 1.2281
10014 | 8537 | 142.2833 | 5.9285 | 2833 | 752 | 2785.8 | 964.255 | 0.15 | 0.15 | 102.6 | 3601 | 98.8 | 1168.317 | 2081 | 14347989.9205 | 2.5e-09 | 1.2283
10015 | 8538 | 142.3 | 5.9292 | 2834 | 752 | 2783.9 | 964.407 | 0.15 | 0.15 | 102.7 | 3601 | 98.9 | 1168.469 | 2082 | 14354884.6778 | 2.5e-09 | 1.2281
10016 | 8539 | 142.3167 | 5.9299 | 2831 | 752 | 2782.2 | 964.555 | 0.15 | 0.15 | 102.8 | 3601 | 98.8 | 1168.617 | 2079 | 14334200.4059 | 2.5e-09 | 1.2287
10017 | 8540 | 142.3333 | 5.9306 | 2829 | 752 | 2787 | 964.707 | 0.15 | 0.15 | 102.8 | 3600 | 98.8 | 1168.769 | 2077 | 14320410.8913 | 2.5e-09 | 1.2291
10018 | 8541 | 142.35 | 5.9313 | 2838 | 752 | 2792.1 | 964.855 | 0.15 | 0.15 | 102.8 | 3600 | 98.9 | 1168.917 | 2086 | 14382463.7069 | 2.5e-09 | 1.2273
10019 | 8542 | 142.3667 | 5.9319 | 2836 | 752 | 2784 | 965.007 | 0.15 | 0.15 | 102.9 | 3600 | 98.9 | 1169.069 | 2084 | 14368674.1924 | 2.5e-09 | 1.2277
10020 | 8543 | 142.3833 | 5.9326 | 2828 | 752 | 2779.8 | 965.155 | 0.15 | 0.15 | 102.8 | 3598 | 98.8 | 1169.217 | 2076 | 14313516.134 | 2.5e-09 | 1.2293
10021 | 8544 | 142.4 | 5.9333 | 2827 | 752 | 2776.6 | 965.307 | 0.15 | 0.15 | 102.9 | 3598 | 98.9 | 1169.369 | 2075 | 14306621.3767 | 2.5e-09 | 1.2295
10022 | 8545 | 142.4167 | 5.934 | 2825 | 752 | 2778.8 | 965.459 | 0.15 | 0.15 | 102.6 | 3598 | 98.9 | 1169.521 | 2073 | 14292831.8622 | 2.5e-09 | 1.2299
10023 | 8546 | 142.4333 | 5.9347 | 2826 | 752 | 2783.2 | 965.607 | 0.15 | 0.15 | 102.7 | 3598 | 98.9 | 1169.669 | 2074 | 14299726.6195 | 2.5e-09 | 1.2297
10024 | 8547 | 142.45 | 5.9354 | 2832 | 752 | 2787.4 | 965.759 | 0.15 | 0.15 | 102.3 | 3598 | 98.9 | 1169.821 | 2080 | 14341095.1632 | 2.5e-09 | 1.2285
10025 | 8548 | 142.4667 | 5.9361 | 2831 | 752 | 2784.2 | 965.908 | 0.15 | 0.15 | 102.2 | 3598 | 98.8 | 1169.97 | 2079 | 14334200.4059 | 2.5e-09 | 1.2287
10026 | 8549 | 142.4833 | 5.9368 | 2833 | 752 | 2787.9 | 966.059 | 0.15 | 0.15 | 102.3 | 3598 | 98.9 | 1170.121 | 2081 | 14347989.9205 | 2.5e-09 | 1.2283
10027 | 8550 | 142.5 | 5.9375 | 2838 | 752 | 2800.2 | 966.207 | 0.15 | 0.15 | 101.9 | 3598 | 98.8 | 1170.269 | 2086 | 14382463.7069 | 2.5e-09 | 1.2273
10028 | 8551 | 142.5167 | 5.9382 | 2850 | 752 | 2803.1 | 966.359 | 0.15 | 0.15 | 101.8 | 3598 | 98.9 | 1170.421 | 2098 | 14465200.7944 | 2.5e-09 | 1.2249
10029 | 8552 | 142.5333 | 5.9389 | 2844 | 752 | 2798.5 | 966.507 | 0.15 | 0.15 | 101.7 | 3598 | 98.8 | 1170.569 | 2092 | 14423832.2507 | 2.5e-09 | 1.2261
10030 | 8553 | 142.55 | 5.9396 | 2841 | 752 | 2794.3 | 966.659 | 0.15 | 0.15 | 101.9 | 3598 | 98.9 | 1170.721 | 2089 | 14403147.9788 | 2.5e-09 | 1.2267
10031 | 8554 | 142.5667 | 5.9403 | 2838 | 752 | 2788.8 | 966.808 | 0.15 | 0.15 | 101.7 | 3598 | 98.9 | 1170.87 | 2086 | 14382463.7069 | 2.5e-09 | 1.2273
10032 | 8555 | 142.5833 | 5.941 | 2832 | 752 | 2787 | 966.959 | 0.15 | 0.15 | 101.5 | 3598 | 98.8 | 1171.021 | 2080 | 14341095.1632 | 2.5e-09 | 1.2285
10033 | 8556 | 142.6 | 5.9417 | 2836 | 752 | 2781 | 967.107 | 0.1496 | 0.1496 | 101.3 | 3598 | 98.9 | 1171.169 | 2084 | 14368674.1924 | 2.4933e-09 | 1.2266
10034 | 8557 | 142.6167 | 5.9424 | 2846 | 752 | 2803.6 | 967.259 | 0.1497 | 0.1497 | 101 | 3598 | 98.9 | 1171.321 | 2094 | 14437621.7653 | 2.495e-09 | 1.2249
10035 | 8558 | 142.6333 | 5.9431 | 2858 | 752 | 2808 | 967.408 | 0.1495 | 0.1495 | 101.1 | 3598 | 98.8 | 1171.47 | 2106 | 14520358.8527 | 2.4917e-09 | 1.222
10036 | 8559 | 142.65 | 5.9437 | 2859 | 752 | 2805.6 | 967.557 | 0.1498 | 0.1495 | 100.9 | 3598 | 98.9 | 1171.619 | 2107 | 14527253.61 | 2.4967e-09 | 1.2227
10037 | 8560 | 142.6667 | 5.9444 | 2859 | 752 | 2807.4 | 967.709 | 0.1495 | 0.1495 | 100.5 | 3598 | 98.8 | 1171.771 | 2107 | 14527253.61 | 2.4917e-09 | 1.2218
10038 | 8561 | 142.6833 | 5.9451 | 2860 | 752 | 2808.6 | 967.858 | 0.1496 | 0.1496 | 100.4 | 3598 | 98.8 | 1171.92 | 2108 | 14534148.3673 | 2.4933e-09 | 1.2219
10039 | 8562 | 142.7 | 5.9458 | 2859 | 752 | 2808.8 | 968.009 | 0.1496 | 0.1496 | 100.3 | 3598 | 98.8 | 1172.071 | 2107 | 14527253.61 | 2.4933e-09 | 1.2221
10040 | 8563 | 142.7167 | 5.9465 | 2860 | 752 | 2810.7 | 968.16 | 0.1495 | 0.1495 | 100.2 | 3598 | 98.8 | 1172.222 | 2108 | 14534148.3673 | 2.4917e-09 | 1.2216
10041 | 8564 | 142.7333 | 5.9472 | 2865 | 752 | 2811.3 | 968.308 | 0.1494 | 0.1495 | 100 | 3598 | 98.8 | 1172.37 | 2113 | 14568622.1538 | 2.49e-09 | 1.2204
10042 | 8565 | 142.75 | 5.9479 | 2875 | 752 | 2820.4 | 968.456 | 0.1494 | 0.1494 | 100 | 3598 | 98.8 | 1172.518 | 2123 | 14637569.7267 | 2.49e-09 | 1.2185
10043 | 8566 | 142.7667 | 5.9486 | 2880 | 752 | 2827.1 | 968.608 | 0.1499 | 0.1499 | 100 | 3598 | 98.8 | 1172.67 | 2128 | 14672043.5131 | 2.4983e-09 | 1.2189
10044 | 8567 | 142.7833 | 5.9493 | 2880 | 752 | 2828.6 | 968.755 | 0.1498 | 0.1498 | 99.8 | 3598 | 98.8 | 1172.817 | 2128 | 14672043.5131 | 2.4967e-09 | 1.2186
10045 | 8568 | 142.8 | 5.95 | 2880 | 752 | 2831.6 | 968.907 | 0.1498 | 0.1494 | 99.9 | 3599 | 98.9 | 1172.969 | 2128 | 14672043.5131 | 2.4967e-09 | 1.2186
10046 | 8569 | 142.8167 | 5.9507 | 2881 | 752 | 2825.5 | 969.055 | 0.1495 | 0.1499 | 99.8 | 3600 | 98.8 | 1173.117 | 2129 | 14678938.2704 | 2.4917e-09 | 1.2176
10047 | 8570 | 142.8333 | 5.9514 | 2874 | 752 | 2820.5 | 969.207 | 0.1495 | 0.1495 | 99.9 | 3602 | 98.8 | 1173.269 | 2122 | 14630674.9694 | 2.4917e-09 | 1.219
10048 | 8571 | 142.85 | 5.9521 | 2873 | 752 | 2819.1 | 969.358 | 0.1494 | 0.1494 | 99.9 | 3601 | 98.8 | 1173.42 | 2121 | 14623780.2121 | 2.49e-09 | 1.2189
10049 | 8572 | 142.8667 | 5.9528 | 2870 | 752 | 2822.3 | 969.506 | 0.1496 | 0.1496 | 100 | 3601 | 98.8 | 1173.568 | 2118 | 14603095.9402 | 2.4933e-09 | 1.22
10050 | 8573 | 142.8833 | 5.9535 | 2875 | 752 | 2824.3 | 969.658 | 0.1498 | 0.1495 | 100.1 | 3601 | 98.8 | 1173.72 | 2123 | 14637569.7267 | 2.4967e-09 | 1.2196
10051 | 8574 | 142.9 | 5.9542 | 2876 | 752 | 2825.3 | 969.806 | 0.1496 | 0.1496 | 100.2 | 3601 | 98.9 | 1173.868 | 2124 | 14644464.484 | 2.4933e-09 | 1.2188
10052 | 8575 | 142.9167 | 5.9549 | 2877 | 752 | 2822.3 | 969.957 | 0.1497 | 0.1497 | 100.4 | 3598 | 98.9 | 1174.019 | 2125 | 14651359.2413 | 2.495e-09 | 1.2189
10053 | 8576 | 142.9333 | 5.9556 | 2877 | 752 | 2821 | 970.105 | 0.1497 | 0.1497 | 100.6 | 3598 | 98.8 | 1174.167 | 2125 | 14651359.2413 | 2.495e-09 | 1.2189
10054 | 8577 | 142.95 | 5.9562 | 2873 | 752 | 2818.7 | 970.253 | 0.1496 | 0.1494 | 100.9 | 3598 | 98.8 | 1174.315 | 2121 | 14623780.2121 | 2.4933e-09 | 1.2194
10055 | 8578 | 142.9667 | 5.9569 | 2869 | 752 | 2815.8 | 970.405 | 0.1497 | 0.1497 | 101.1 | 3597 | 98.8 | 1174.467 | 2117 | 14596201.1829 | 2.495e-09 | 1.2205
10056 | 8579 | 142.9833 | 5.9576 | 2868 | 752 | 2814.4 | 970.553 | 0.1494 | 0.1494 | 101.3 | 3598 | 98.8 | 1174.615 | 2116 | 14589306.4256 | 2.49e-09 | 1.2198
10057 | 8580 | 143 | 5.9583 | 2865 | 752 | 2811.1 | 970.704 | 0.1498 | 0.1498 | 101.6 | 3600 | 98.9 | 1174.766 | 2113 | 14568622.1538 | 2.4967e-09 | 1.2215
10058 | 8581 | 143.0167 | 5.959 | 2862 | 752 | 2812 | 970.856 | 0.1496 | 0.1499 | 101.8 | 3601 | 98.9 | 1174.918 | 2110 | 14547937.8819 | 2.4933e-09 | 1.2215
10059 | 8582 | 143.0333 | 5.9597 | 2861 | 752 | 2809.7 | 971.005 | 0.1494 | 0.1494 | 102 | 3601 | 98.9 | 1175.067 | 2109 | 14541043.1246 | 2.49e-09 | 1.2212
10060 | 8583 | 143.05 | 5.9604 | 2861 | 752 | 2805.5 | 971.156 | 0.1495 | 0.1495 | 102.1 | 3601 | 98.8 | 1175.218 | 2109 | 14541043.1246 | 2.4917e-09 | 1.2215
10061 | 8584 | 143.0667 | 5.9611 | 2854 | 752 | 2798.7 | 971.303 | 0.1499 | 0.1499 | 102.3 | 3601 | 98.8 | 1175.365 | 2102 | 14492779.8236 | 2.4983e-09 | 1.2239
10062 | 8585 | 143.0833 | 5.9618 | 2851 | 752 | 2796.4 | 971.456 | 0.1498 | 0.1498 | 102.4 | 3601 | 98.8 | 1175.518 | 2099 | 14472095.5517 | 2.4967e-09 | 1.2242
10063 | 8586 | 143.1 | 5.9625 | 2846 | 752 | 2792.8 | 971.604 | 0.1499 | 0.1499 | 102.5 | 3601 | 98.8 | 1175.666 | 2094 | 14437621.7653 | 2.4983e-09 | 1.2255
10064 | 8587 | 143.1167 | 5.9632 | 2840 | 752 | 2791.3 | 971.756 | 0.1497 | 0.1494 | 102.5 | 3601 | 98.8 | 1175.818 | 2088 | 14396253.2215 | 2.495e-09 | 1.2261
10065 | 8588 | 143.1333 | 5.9639 | 2837 | 752 | 2787.9 | 971.904 | 0.1497 | 0.1497 | 102.5 | 3601 | 98.8 | 1175.966 | 2085 | 14375568.9497 | 2.495e-09 | 1.2267
10066 | 8589 | 143.15 | 5.9646 | 2842 | 752 | 2787.9 | 972.055 | 0.1496 | 0.1496 | 102.5 | 3599 | 98.8 | 1176.117 | 2090 | 14410042.7361 | 2.4933e-09 | 1.2254
10067 | 8590 | 143.1667 | 5.9653 | 2843 | 752 | 2791 | 972.204 | 0.1497 | 0.1497 | 102.6 | 3598 | 98.8 | 1176.266 | 2091 | 14416937.4934 | 2.495e-09 | 1.2255
10068 | 8591 | 143.1833 | 5.966 | 2843 | 752 | 2796.3 | 972.355 | 0.1498 | 0.1499 | 102.7 | 3597 | 98.8 | 1176.417 | 2091 | 14416937.4934 | 2.4967e-09 | 1.2258
10069 | 8592 | 143.2 | 5.9667 | 2847 | 752 | 2792.4 | 972.504 | 0.1495 | 0.1495 | 102.5 | 3597 | 98.9 | 1176.566 | 2095 | 14444516.5225 | 2.4917e-09 | 1.2242
10070 | 8593 | 143.2167 | 5.9674 | 2841 | 752 | 2789.6 | 972.656 | 0.1499 | 0.1499 | 102.5 | 3597 | 98.9 | 1176.718 | 2089 | 14403147.9788 | 2.4983e-09 | 1.2264
10071 | 8594 | 143.2333 | 5.9681 | 2841 | 752 | 2786.7 | 972.803 | 0.1498 | 0.1495 | 102.4 | 3597 | 98.9 | 1176.865 | 2089 | 14403147.9788 | 2.4967e-09 | 1.2262
10072 | 8595 | 143.25 | 5.9688 | 2836 | 752 | 2782.2 | 972.952 | 0.1495 | 0.1495 | 102 | 3597 | 98.9 | 1177.014 | 2084 | 14368674.1924 | 2.4917e-09 | 1.2263
10073 | 8596 | 143.2667 | 5.9694 | 2837 | 752 | 2784.2 | 973.103 | 0.1499 | 0.1499 | 102.2 | 3597 | 98.8 | 1177.165 | 2085 | 14375568.9497 | 2.4983e-09 | 1.2272
10074 | 8597 | 143.2833 | 5.9701 | 2835 | 751 | 2785.6 | 973.255 | 0.1496 | 0.1496 | 102 | 3597 | 98.9 | 1177.317 | 2084 | 14368674.1924 | 2.4933e-09 | 1.2266
10075 | 8598 | 143.3 | 5.9708 | 2837 | 751 | 2786.2 | 973.403 | 0.1495 | 0.1494 | 101.7 | 3598 | 98.8 | 1177.465 | 2086 | 14382463.7069 | 2.4917e-09 | 1.2259
10076 | 8599 | 143.3167 | 5.9715 | 2845 | 751 | 2795 | 973.555 | 0.1496 | 0.1496 | 101.8 | 3597 | 98.9 | 1177.617 | 2094 | 14437621.7653 | 2.4933e-09 | 1.2246
10077 | 8600 | 143.3333 | 5.9722 | 2848 | 751 | 2799.6 | 973.703 | 0.1497 | 0.1497 | 101.4 | 3597 | 98.8 | 1177.765 | 2097 | 14458306.0371 | 2.495e-09 | 1.2243
10078 | 8601 | 143.35 | 5.9729 | 2852 | 751 | 2796 | 973.855 | 0.1497 | 0.1497 | 101.6 | 3597 | 98.8 | 1177.917 | 2101 | 14485885.0663 | 2.495e-09 | 1.2235
10079 | 8602 | 143.3667 | 5.9736 | 2849 | 751 | 2796.4 | 974.002 | 0.1497 | 0.1498 | 101.3 | 3597 | 98.8 | 1178.064 | 2098 | 14465200.7944 | 2.495e-09 | 1.2241
10080 | 8603 | 143.3833 | 5.9743 | 2848 | 751 | 2793.6 | 974.155 | 0.1498 | 0.1497 | 101.2 | 3597 | 98.8 | 1178.217 | 2097 | 14458306.0371 | 2.4967e-09 | 1.2246
10081 | 8604 | 143.4 | 5.975 | 2845 | 751 | 2792.3 | 974.303 | 0.1498 | 0.1498 | 100.9 | 3597 | 98.8 | 1178.365 | 2094 | 14437621.7653 | 2.4967e-09 | 1.2252
10082 | 8605 | 143.4167 | 5.9757 | 2845 | 751 | 2792 | 974.451 | 0.1499 | 0.1499 | 101 | 3597 | 98.9 | 1178.513 | 2094 | 14437621.7653 | 2.4983e-09 | 1.2255
10083 | 8606 | 143.4333 | 5.9764 | 2848 | 751 | 2794.7 | 974.603 | 0.1498 | 0.1496 | 100.8 | 3597 | 98.9 | 1178.665 | 2097 | 14458306.0371 | 2.4967e-09 | 1.2246
10084 | 8607 | 143.45 | 5.9771 | 2852 | 751 | 2798.8 | 974.754 | 0.1496 | 0.1496 | 100.4 | 3597 | 98.9 | 1178.816 | 2101 | 14485885.0663 | 2.4933e-09 | 1.2233
10085 | 8608 | 143.4667 | 5.9778 | 2857 | 751 | 2808.6 | 974.903 | 0.1496 | 0.1496 | 100.5 | 3597 | 98.8 | 1178.965 | 2106 | 14520358.8527 | 2.4933e-09 | 1.2223
10086 | 8609 | 143.4833 | 5.9785 | 2860 | 751 | 2812.3 | 975.054 | 0.1498 | 0.1498 | 100.3 | 3597 | 98.9 | 1179.116 | 2109 | 14541043.1246 | 2.4967e-09 | 1.2223
10087 | 8610 | 143.5 | 5.9792 | 2867 | 751 | 2813.9 | 975.202 | 0.1498 | 0.1498 | 100.2 | 3597 | 98.8 | 1179.264 | 2116 | 14589306.4256 | 2.4967e-09 | 1.2209
10088 | 8611 | 143.5167 | 5.9799 | 2866 | 751 | 2811.1 | 975.351 | 0.1496 | 0.1496 | 100 | 3597 | 98.9 | 1179.413 | 2115 | 14582411.6683 | 2.4933e-09 | 1.2206
10089 | 8612 | 143.5333 | 5.9806 | 2862 | 751 | 2811.7 | 975.502 | 0.1493 | 0.1493 | 99.9 | 3598 | 98.8 | 1179.564 | 2111 | 14554832.6392 | 2.4883e-09 | 1.2205
10090 | 8613 | 143.55 | 5.9813 | 2863 | 751 | 2805.4 | 975.65 | 0.1494 | 0.1499 | 99.9 | 3598 | 98.8 | 1179.712 | 2112 | 14561727.3965 | 2.49e-09 | 1.2206
10091 | 8614 | 143.5667 | 5.9819 | 2865 | 751 | 2810.8 | 975.802 | 0.1495 | 0.1495 | 99.9 | 3598 | 98.8 | 1179.864 | 2114 | 14575516.9111 | 2.4917e-09 | 1.2205
10092 | 8615 | 143.5833 | 5.9826 | 2863 | 751 | 2811.1 | 975.953 | 0.1499 | 0.1499 | 99.9 | 3598 | 98.9 | 1180.015 | 2112 | 14561727.3965 | 2.4983e-09 | 1.222
10093 | 8616 | 143.6 | 5.9833 | 2867 | 751 | 2812.4 | 976.102 | 0.1495 | 0.1495 | 99.9 | 3600 | 98.8 | 1180.164 | 2116 | 14589306.4256 | 2.4917e-09 | 1.2201
10094 | 8617 | 143.6167 | 5.984 | 2869 | 752 | 2819.6 | 976.249 | 0.1496 | 0.1496 | 99.9 | 3601 | 98.8 | 1180.311 | 2117 | 14596201.1829 | 2.4933e-09 | 1.2202
10095 | 8618 | 143.6333 | 5.9847 | 2875 | 752 | 2821.7 | 976.402 | 0.1493 | 0.1493 | 100.1 | 3601 | 98.8 | 1180.464 | 2123 | 14637569.7267 | 2.4883e-09 | 1.2182
10096 | 8619 | 143.65 | 5.9854 | 2872 | 752 | 2825.2 | 976.55 | 0.1493 | 0.1493 | 100.1 | 3601 | 98.9 | 1180.612 | 2120 | 14616885.4548 | 2.4883e-09 | 1.2188
10097 | 8620 | 143.6667 | 5.9861 | 2874 | 752 | 2820.7 | 976.701 | 0.1496 | 0.1496 | 100.2 | 3601 | 98.9 | 1180.763 | 2122 | 14630674.9694 | 2.4933e-09 | 1.2192
10098 | 8621 | 143.6833 | 5.9868 | 2867 | 751 | 2812.2 | 976.85 | 0.1494 | 0.1494 | 100.4 | 3600 | 98.8 | 1180.912 | 2116 | 14589306.4256 | 2.49e-09 | 1.2198
10099 | 8622 | 143.7 | 5.9875 | 2863 | 752 | 2807.2 | 977.001 | 0.1495 | 0.1495 | 100.6 | 3601 | 98.7 | 1181.063 | 2111 | 14554832.6392 | 2.4917e-09 | 1.2211
10100 | 8623 | 143.7167 | 5.9882 | 2857 | 752 | 2805.8 | 977.149 | 0.1498 | 0.1493 | 100.8 | 3598 | 98.7 | 1181.211 | 2105 | 14513464.0955 | 2.4967e-09 | 1.223
10101 | 8624 | 143.7333 | 5.9889 | 2855 | 752 | 2807.5 | 977.301 | 0.1499 | 0.1499 | 101 | 3601 | 98.7 | 1181.363 | 2103 | 14499674.5809 | 2.4983e-09 | 1.2237
10102 | 8625 | 143.75 | 5.9896 | 2855 | 752 | 2800.1 | 977.449 | 0.1495 | 0.1495 | 101.2 | 3598 | 98.9 | 1181.511 | 2103 | 14499674.5809 | 2.4917e-09 | 1.2226
10103 | 8626 | 143.7667 | 5.9903 | 2853 | 752 | 2772.6 | 977.597 | 0.1496 | 0.1496 | 101.5 | 3598 | 98.8 | 1181.659 | 2101 | 14485885.0663 | 2.4933e-09 | 1.2233
10104 | 8627 | 143.7833 | 5.991 | 2836 | 751 | 2796.9 | 977.749 | 0.1495 | 0.1497 | 101.7 | 3599 | 98.8 | 1181.811 | 2085 | 14375568.9497 | 2.4917e-09 | 1.2261
10105 | 8628 | 143.8 | 5.9917 | 2857 | 751 | 2807.6 | 977.897 | 0.1494 | 0.1496 | 101.9 | 3598 | 98.9 | 1181.959 | 2106 | 14520358.8527 | 2.49e-09 | 1.2218
10106 | 8629 | 143.8167 | 5.9924 | 2857 | 751 | 2802.2 | 978.047 | 0.1497 | 0.1497 | 102.1 | 3601 | 98.8 | 1182.109 | 2106 | 14520358.8527 | 2.495e-09 | 1.2226
10107 | 8630 | 143.8333 | 5.9931 | 2850 | 751 | 2796.4 | 978.199 | 0.1495 | 0.1495 | 102.4 | 3601 | 98.8 | 1182.261 | 2099 | 14472095.5517 | 2.4917e-09 | 1.2234
10108 | 8631 | 143.85 | 5.9938 | 2846 | 751 | 2792.5 | 978.348 | 0.1498 | 0.1496 | 102.4 | 3601 | 98.8 | 1182.41 | 2095 | 14444516.5225 | 2.4967e-09 | 1.225
10109 | 8632 | 143.8667 | 5.9944 | 2841 | 751 | 2786.2 | 978.499 | 0.1495 | 0.1497 | 102.5 | 3601 | 98.9 | 1182.561 | 2090 | 14410042.7361 | 2.4917e-09 | 1.2251
10110 | 8633 | 143.8833 | 5.9951 | 2837 | 751 | 2780.9 | 978.646 | 0.1495 | 0.1494 | 102.6 | 3601 | 98.8 | 1182.708 | 2086 | 14382463.7069 | 2.4917e-09 | 1.2259
10111 | 8634 | 143.9 | 5.9958 | 2830 | 751 | 2781.4 | 978.798 | 0.1495 | 0.1495 | 102.6 | 3601 | 98.8 | 1182.86 | 2079 | 14334200.4059 | 2.4917e-09 | 1.2273
10112 | 8635 | 143.9167 | 5.9965 | 2838 | 751 | 2789.3 | 978.946 | 0.1499 | 0.1499 | 102.6 | 3601 | 98.9 | 1183.008 | 2087 | 14389358.4642 | 2.4983e-09 | 1.2268
10113 | 8636 | 143.9333 | 5.9972 | 2845 | 751 | 2795.9 | 979.098 | 0.15 | 0.1494 | 102.6 | 3599 | 98.9 | 1183.16 | 2094 | 14437621.7653 | 2.5e-09 | 1.2257
10114 | 8637 | 143.95 | 5.9979 | 2847 | 751 | 2788.7 | 979.246 | 0.1496 | 0.1496 | 102.6 | 3598 | 98.8 | 1183.308 | 2096 | 14451411.2798 | 2.4933e-09 | 1.2242
10115 | 8638 | 143.9667 | 5.9986 | 2839 | 751 | 2782.8 | 979.397 | 0.1498 | 0.1498 | 102.7 | 3598 | 98.8 | 1183.459 | 2088 | 14396253.2215 | 2.4967e-09 | 1.2264
10116 | 8639 | 143.9833 | 5.9993 | 2834 | 751 | 2776.6 | 979.546 | 0.1496 | 0.1496 | 102.3 | 3598 | 98.8 | 1183.608 | 2083 | 14361779.4351 | 2.4933e-09 | 1.2268
10117 | 8640 | 144 | 6 | 2831 | 751 | 2779.3 | 979.697 | 0.1499 | 0.1499 | 102.1 | 3598 | 98.9 | 1183.759 | 2080 | 14341095.1632 | 2.4983e-09 | 1.2282
10118 | 8641 | 144.0167 | 6.0007 | 2830 | 751 | 2776.4 | 979.845 | 0.1496 | 0.1496 | 102.4 | 3598 | 98.9 | 1183.907 | 2079 | 14334200.4059 | 2.4933e-09 | 1.2276
10119 | 8642 | 144.0333 | 6.0014 | 2827 | 751 | 2779.2 | 979.997 | 0.1499 | 0.1499 | 102.3 | 3598 | 98.9 | 1184.059 | 2076 | 14313516.134 | 2.4983e-09 | 1.229
10120 | 8643 | 144.05 | 6.0021 | 2834 | 751 | 2787.4 | 980.145 | 0.15 | 0.15 | 102.1 | 3598 | 98.8 | 1184.207 | 2083 | 14361779.4351 | 2.5e-09 | 1.2279
10121 | 8644 | 144.0667 | 6.0028 | 2845 | 751 | 2796.1 | 980.298 | 0.1494 | 0.1494 | 101.7 | 3598 | 98.9 | 1184.36 | 2094 | 14437621.7653 | 2.49e-09 | 1.2241
10122 | 8645 | 144.0833 | 6.0035 | 2851 | 751 | 2795.6 | 980.446 | 0.1495 | 0.1495 | 101.8 | 3598 | 98.8 | 1184.508 | 2100 | 14478990.309 | 2.4917e-09 | 1.2232
10123 | 8646 | 144.1 | 6.0042 | 2845 | 751 | 2790.1 | 980.597 | 0.1497 | 0.1497 | 101.7 | 3598 | 98.9 | 1184.659 | 2094 | 14437621.7653 | 2.495e-09 | 1.2249
10124 | 8647 | 144.1167 | 6.0049 | 2842 | 752 | 2791.9 | 980.745 | 0.1499 | 0.1494 | 101.6 | 3598 | 98.8 | 1184.807 | 2090 | 14410042.7361 | 2.4983e-09 | 1.2262
10125 | 8648 | 144.1333 | 6.0056 | 2843 | 751 | 2791.2 | 980.896 | 0.1495 | 0.1495 | 101.5 | 3598 | 98.8 | 1184.958 | 2092 | 14423832.2507 | 2.4917e-09 | 1.2248
10126 | 8649 | 144.15 | 6.0062 | 2846 | 751 | 2793.3 | 981.045 | 0.1498 | 0.1498 | 101.4 | 3597 | 98.8 | 1185.107 | 2095 | 14444516.5225 | 2.4967e-09 | 1.225
10127 | 8650 | 144.1667 | 6.0069 | 2847 | 751 | 2798.2 | 981.196 | 0.1494 | 0.1494 | 101.3 | 3598 | 98.8 | 1185.258 | 2096 | 14451411.2798 | 2.49e-09 | 1.2237
10128 | 8651 | 144.1833 | 6.0076 | 2851 | 751 | 2804.1 | 981.347 | 0.1496 | 0.1498 | 101.1 | 3597 | 98.9 | 1185.409 | 2100 | 14478990.309 | 2.4933e-09 | 1.2235
10129 | 8652 | 144.2 | 6.0083 | 2860 | 751 | 2813.1 | 981.496 | 0.1498 | 0.1498 | 100.9 | 3597 | 98.8 | 1185.558 | 2109 | 14541043.1246 | 2.4967e-09 | 1.2223
10130 | 8653 | 144.2167 | 6.009 | 2872 | 751 | 2820.1 | 981.648 | 0.1498 | 0.1498 | 100.9 | 3597 | 98.8 | 1185.71 | 2121 | 14623780.2121 | 2.4967e-09 | 1.22
10131 | 8654 | 144.2333 | 6.0097 | 2871 | 751 | 2812.5 | 981.795 | 0.1497 | 0.1497 | 100.6 | 3597 | 98.9 | 1185.857 | 2120 | 14616885.4548 | 2.495e-09 | 1.2199
10132 | 8655 | 144.25 | 6.0104 | 2865 | 751 | 2810.8 | 981.944 | 0.1495 | 0.1499 | 100.4 | 3598 | 98.9 | 1186.006 | 2114 | 14575516.9111 | 2.4917e-09 | 1.2205
10133 | 8656 | 144.2667 | 6.0111 | 2859 | 751 | 2807.5 | 982.095 | 0.1496 | 0.1496 | 100.2 | 3597 | 98.9 | 1186.157 | 2108 | 14534148.3673 | 2.4933e-09 | 1.2219
10134 | 8657 | 144.2833 | 6.0118 | 2862 | 751 | 2807.7 | 982.244 | 0.1499 | 0.1499 | 100.2 | 3597 | 98.8 | 1186.306 | 2111 | 14554832.6392 | 2.4983e-09 | 1.2222
10135 | 8658 | 144.3 | 6.0125 | 2863 | 751 | 2807.2 | 982.395 | 0.1494 | 0.1499 | 99.7 | 3597 | 98.8 | 1186.457 | 2112 | 14561727.3965 | 2.49e-09 | 1.2206
10136 | 8659 | 144.3167 | 6.0132 | 2863 | 751 | 2814.2 | 982.546 | 0.1498 | 0.15 | 100 | 3598 | 98.8 | 1186.608 | 2112 | 14561727.3965 | 2.4967e-09 | 1.2217
10137 | 8660 | 144.3333 | 6.0139 | 2867 | 751 | 2818.8 | 982.694 | 0.1498 | 0.1498 | 100 | 3598 | 98.8 | 1186.756 | 2116 | 14589306.4256 | 2.4967e-09 | 1.2209
10138 | 8661 | 144.35 | 6.0146 | 2871 | 751 | 2825.2 | 982.845 | 0.1496 | 0.1496 | 99.9 | 3598 | 98.8 | 1186.907 | 2120 | 14616885.4548 | 2.4933e-09 | 1.2196
10139 | 8662 | 144.3667 | 6.0153 | 2884 | 752 | 2829.4 | 982.994 | 0.1499 | 0.15 | 99.9 | 3598 | 98.9 | 1187.056 | 2132 | 14699622.5423 | 2.4983e-09 | 1.2181
10140 | 8663 | 144.3833 | 6.016 | 2882 | 751 | 2822.8 | 983.145 | 0.1497 | 0.1498 | 99.9 | 3601 | 98.8 | 1187.207 | 2131 | 14692727.785 | 2.495e-09 | 1.2178
10141 | 8664 | 144.4 | 6.0167 | 2871 | 751 | 2817.8 | 983.293 | 0.1494 | 0.1496 | 99.9 | 3601 | 98.8 | 1187.355 | 2120 | 14616885.4548 | 2.49e-09 | 1.2191
10142 | 8665 | 144.4167 | 6.0174 | 2869 | 751 | 2815 | 983.445 | 0.1498 | 0.1498 | 99.9 | 3601 | 98.8 | 1187.507 | 2118 | 14603095.9402 | 2.4967e-09 | 1.2205
10143 | 8666 | 144.4333 | 6.0181 | 2868 | 751 | 2815.7 | 983.593 | 0.1495 | 0.1495 | 100.1 | 3601 | 98.8 | 1187.655 | 2117 | 14596201.1829 | 2.4917e-09 | 1.2199
10144 | 8667 | 144.45 | 6.0187 | 2867 | 751 | 2815.3 | 983.744 | 0.1495 | 0.1495 | 100.2 | 3601 | 98.8 | 1187.806 | 2116 | 14589306.4256 | 2.4917e-09 | 1.2201
10145 | 8668 | 144.4667 | 6.0194 | 2869 | 751 | 2815.4 | 983.893 | 0.1499 | 0.1497 | 100.4 | 3601 | 98.8 | 1187.955 | 2118 | 14603095.9402 | 2.4983e-09 | 1.2208
10146 | 8669 | 144.4833 | 6.0201 | 2869 | 751 | 2817.2 | 984.044 | 0.1497 | 0.1497 | 100.6 | 3598 | 98.8 | 1188.106 | 2118 | 14603095.9402 | 2.495e-09 | 1.2203
10147 | 8670 | 144.5 | 6.0208 | 2870 | 751 | 2817.4 | 984.193 | 0.1495 | 0.1495 | 100.8 | 3599 | 98.9 | 1188.255 | 2119 | 14609990.6975 | 2.4917e-09 | 1.2195
10148 | 8671 | 144.5167 | 6.0215 | 2873 | 751 | 2818.2 | 984.344 | 0.1498 | 0.1498 | 101.1 | 3598 | 98.9 | 1188.406 | 2122 | 14630674.9694 | 2.4967e-09 | 1.2198
10149 | 8672 | 144.5333 | 6.0222 | 2867 | 751 | 2809.6 | 984.495 | 0.1496 | 0.1496 | 101.3 | 3598 | 98.8 | 1188.557 | 2116 | 14589306.4256 | 2.4933e-09 | 1.2204
10150 | 8673 | 144.55 | 6.0229 | 2858 | 751 | 2801.8 | 984.644 | 0.1496 | 0.1497 | 101.6 | 3600 | 98.7 | 1188.706 | 2107 | 14527253.61 | 2.4933e-09 | 1.2221
10151 | 8674 | 144.5667 | 6.0236 | 2853 | 751 | 2799.2 | 984.792 | 0.1499 | 0.1499 | 101.8 | 3599 | 98.9 | 1188.854 | 2102 | 14492779.8236 | 2.4983e-09 | 1.2239
10152 | 8675 | 144.5833 | 6.0243 | 2849 | 751 | 2795.9 | 984.944 | 0.1498 | 0.1498 | 102 | 3601 | 98.9 | 1189.006 | 2098 | 14465200.7944 | 2.4967e-09 | 1.2244
10153 | 8676 | 144.6 | 6.025 | 2849 | 751 | 2792.9 | 985.092 | 0.1497 | 0.1497 | 102.2 | 3601 | 98.9 | 1189.154 | 2098 | 14465200.7944 | 2.495e-09 | 1.2241
10154 | 8677 | 144.6167 | 6.0257 | 2849 | 751 | 2793.4 | 985.243 | 0.1498 | 0.1494 | 102.3 | 3601 | 98.8 | 1189.305 | 2098 | 14465200.7944 | 2.4967e-09 | 1.2244
10155 | 8678 | 144.6333 | 6.0264 | 2842 | 751 | 2791 | 985.392 | 0.1498 | 0.1498 | 102.5 | 3601 | 98.8 | 1189.454 | 2091 | 14416937.4934 | 2.4967e-09 | 1.2258
10156 | 8679 | 144.65 | 6.0271 | 2843 | 751 | 2790 | 985.543 | 0.1493 | 0.1493 | 102.5 | 3601 | 98.7 | 1189.605 | 2092 | 14423832.2507 | 2.4883e-09 | 1.2242
10157 | 8680 | 144.6667 | 6.0278 | 2847 | 751 | 2794.8 | 985.69 | 0.1494 | 0.1494 | 102.6 | 3601 | 98.8 | 1189.752 | 2096 | 14451411.2798 | 2.49e-09 | 1.2237
10158 | 8681 | 144.6833 | 6.0285 | 2846 | 751 | 2789.9 | 985.843 | 0.1499 | 0.1499 | 102.8 | 3601 | 98.9 | 1189.905 | 2095 | 14444516.5225 | 2.4983e-09 | 1.2253
10159 | 8682 | 144.7 | 6.0292 | 2840 | 751 | 2781.3 | 985.991 | 0.1498 | 0.1498 | 102.8 | 3601 | 98.8 | 1190.053 | 2089 | 14403147.9788 | 2.4967e-09 | 1.2262
10160 | 8683 | 144.7167 | 6.0299 | 2835 | 751 | 2776.9 | 986.143 | 0.1497 | 0.1497 | 102.8 | 3600 | 98.8 | 1190.205 | 2084 | 14368674.1924 | 2.495e-09 | 1.2269
10161 | 8684 | 144.7333 | 6.0306 | 2828 | 751 | 2775.3 | 986.291 | 0.1495 | 0.1495 | 102.7 | 3598 | 98.8 | 1190.353 | 2077 | 14320410.8913 | 2.4917e-09 | 1.2277
10162 | 8685 | 144.75 | 6.0312 | 2828 | 751 | 2777.9 | 986.441 | 0.1495 | 0.1495 | 102.7 | 3598 | 98.8 | 1190.503 | 2077 | 14320410.8913 | 2.4917e-09 | 1.2277
10163 | 8686 | 144.7667 | 6.0319 | 2832 | 751 | 2782.7 | 986.59 | 0.1493 | 0.1493 | 102.7 | 3598 | 98.9 | 1190.652 | 2081 | 14347989.9205 | 2.4883e-09 | 1.2264
10164 | 8687 | 144.7833 | 6.0326 | 2834 | 751 | 2782.4 | 986.741 | 0.1494 | 0.1499 | 102.6 | 3598 | 98.8 | 1190.803 | 2083 | 14361779.4351 | 2.49e-09 | 1.2262
10165 | 8688 | 144.8 | 6.0333 | 2831 | 751 | 2781.2 | 986.89 | 0.1498 | 0.1499 | 102.4 | 3598 | 98.8 | 1190.952 | 2080 | 14341095.1632 | 2.4967e-09 | 1.2279
10166 | 8689 | 144.8167 | 6.034 | 2836 | 751 | 2792.6 | 987.042 | 0.1499 | 0.1499 | 102.3 | 3598 | 98.8 | 1191.104 | 2085 | 14375568.9497 | 2.4983e-09 | 1.2272
10167 | 8690 | 144.8333 | 6.0347 | 2849 | 751 | 2797.6 | 987.189 | 0.1498 | 0.1498 | 102.2 | 3598 | 98.8 | 1191.251 | 2098 | 14465200.7944 | 2.4967e-09 | 1.2244
10168 | 8691 | 144.85 | 6.0354 | 2844 | 751 | 2786.4 | 987.342 | 0.1498 | 0.1498 | 102.1 | 3598 | 98.8 | 1191.404 | 2093 | 14430727.008 | 2.4967e-09 | 1.2254
10169 | 8692 | 144.8667 | 6.0361 | 2838 | 751 | 2785.3 | 987.489 | 0.1497 | 0.1497 | 102.1 | 3598 | 98.8 | 1191.551 | 2087 | 14389358.4642 | 2.495e-09 | 1.2263
10170 | 8693 | 144.8833 | 6.0368 | 2835 | 751 | 2781.2 | 987.641 | 0.1496 | 0.1496 | 101.9 | 3598 | 98.8 | 1191.703 | 2084 | 14368674.1924 | 2.4933e-09 | 1.2266
10171 | 8694 | 144.9 | 6.0375 | 2835 | 751 | 2784.2 | 987.79 | 0.1495 | 0.1494 | 101.8 | 3598 | 98.8 | 1191.852 | 2084 | 14368674.1924 | 2.4917e-09 | 1.2263
10172 | 8695 | 144.9167 | 6.0382 | 2839 | 751 | 2787.9 | 987.941 | 0.1494 | 0.1496 | 101.8 | 3598 | 98.8 | 1192.003 | 2088 | 14396253.2215 | 2.49e-09 | 1.2253
10173 | 8696 | 144.9333 | 6.0389 | 2843 | 751 | 2805.3 | 988.09 | 0.1497 | 0.1497 | 101.1 | 3598 | 98.9 | 1192.152 | 2092 | 14423832.2507 | 2.495e-09 | 1.2253
10174 | 8697 | 144.95 | 6.0396 | 2858 | 751 | 2808.9 | 988.238 | 0.1498 | 0.1498 | 101.3 | 3598 | 98.8 | 1192.3 | 2107 | 14527253.61 | 2.4967e-09 | 1.2227
10175 | 8698 | 144.9667 | 6.0403 | 2861 | 751 | 2804.2 | 988.39 | 0.1498 | 0.1498 | 101.2 | 3598 | 98.8 | 1192.452 | 2110 | 14547937.8819 | 2.4967e-09 | 1.2221
10176 | 8699 | 144.9833 | 6.041 | 2858 | 751 | 2801.6 | 988.539 | 0.1495 | 0.1494 | 101 | 3598 | 98.8 | 1192.601 | 2107 | 14527253.61 | 2.4917e-09 | 1.2218
10177 | 8700 | 145 | 6.0417 | 2855 | 751 | 2801.6 | 988.691 | 0.1496 | 0.1496 | 100.5 | 3597 | 98.8 | 1192.753 | 2104 | 14506569.3382 | 2.4933e-09 | 1.2227
10178 | 8701 | 145.0167 | 6.0424 | 2854 | 751 | 2800 | 988.84 | 0.1495 | 0.1496 | 100.6 | 3597 | 98.8 | 1192.902 | 2103 | 14499674.5809 | 2.4917e-09 | 1.2226
10179 | 8702 | 145.0333 | 6.0431 | 2854 | 752 | 2801.4 | 988.988 | 0.1499 | 0.1499 | 100.5 | 3597 | 98.8 | 1193.05 | 2102 | 14492779.8236 | 2.4983e-09 | 1.2239
10180 | 8703 | 145.05 | 6.0438 | 2856 | 752 | 2803.3 | 989.139 | 0.1494 | 0.1494 | 100.4 | 3597 | 98.9 | 1193.201 | 2104 | 14506569.3382 | 2.49e-09 | 1.2221
10181 | 8704 | 145.0667 | 6.0444 | 2862 | 752 | 2808 | 989.287 | 0.1494 | 0.1494 | 100.2 | 3598 | 98.9 | 1193.349 | 2110 | 14547937.8819 | 2.49e-09 | 1.221
10182 | 8705 | 145.0833 | 6.0451 | 2865 | 751 | 2817.2 | 989.438 | 0.1496 | 0.1499 | 100 | 3598 | 98.9 | 1193.5 | 2114 | 14575516.9111 | 2.4933e-09 | 1.2208
10183 | 8706 | 145.1 | 6.0458 | 2870 | 751 | 2818.9 | 989.587 | 0.1499 | 0.1499 | 99.9 | 3598 | 98.8 | 1193.649 | 2119 | 14609990.6975 | 2.4983e-09 | 1.2206
10184 | 8707 | 145.1167 | 6.0465 | 2871 | 751 | 2823 | 989.738 | 0.1498 | 0.1498 | 100 | 3598 | 98.8 | 1193.8 | 2120 | 14616885.4548 | 2.4967e-09 | 1.2202
10185 | 8708 | 145.1333 | 6.0472 | 2874 | 751 | 2823.7 | 989.886 | 0.1495 | 0.1494 | 100 | 3598 | 98.8 | 1193.948 | 2123 | 14637569.7267 | 2.4917e-09 | 1.2188
10186 | 8709 | 145.15 | 6.0479 | 2877 | 751 | 2825.7 | 990.038 | 0.1495 | 0.1495 | 99.9 | 3599 | 98.8 | 1194.1 | 2126 | 14658253.9985 | 2.4917e-09 | 1.2182
10187 | 8710 | 145.1667 | 6.0486 | 2879 | 751 | 2827.5 | 990.189 | 0.1496 | 0.1494 | 99.9 | 3601 | 98.9 | 1194.251 | 2128 | 14672043.5131 | 2.4933e-09 | 1.2181
10188 | 8711 | 145.1833 | 6.0493 | 2882 | 751 | 2831.7 | 990.337 | 0.1498 | 0.1498 | 99.9 | 3601 | 98.8 | 1194.399 | 2131 | 14692727.785 | 2.4967e-09 | 1.218
10189 | 8712 | 145.2 | 6.05 | 2884 | 751 | 2833 | 990.486 | 0.1498 | 0.1498 | 100 | 3601 | 98.8 | 1194.548 | 2133 | 14706517.2996 | 2.4967e-09 | 1.2177
10190 | 8713 | 145.2167 | 6.0507 | 2885 | 751 | 2834.1 | 990.637 | 0.1496 | 0.1496 | 100.1 | 3601 | 98.7 | 1194.699 | 2134 | 14713412.0569 | 2.4933e-09 | 1.2169
10191 | 8714 | 145.2333 | 6.0514 | 2886 | 751 | 2831 | 990.785 | 0.1494 | 0.1497 | 100.2 | 3601 | 98.7 | 1194.847 | 2135 | 14720306.8141 | 2.49e-09 | 1.2162
10192 | 8715 | 145.25 | 6.0521 | 2880 | 751 | 2829.1 | 990.937 | 0.1496 | 0.1497 | 100.5 | 3601 | 98.8 | 1194.999 | 2129 | 14678938.2704 | 2.4933e-09 | 1.2179
10193 | 8716 | 145.2667 | 6.0528 | 2878 | 751 | 2824.8 | 991.088 | 0.1496 | 0.1496 | 100.7 | 3600 | 98.8 | 1195.15 | 2127 | 14665148.7558 | 2.4933e-09 | 1.2183
10194 | 8717 | 145.2833 | 6.0535 | 2874 | 751 | 2821.7 | 991.236 | 0.1497 | 0.1497 | 101 | 3598 | 98.8 | 1195.298 | 2123 | 14637569.7267 | 2.495e-09 | 1.2193
10195 | 8718 | 145.3 | 6.0542 | 2872 | 751 | 2818.9 | 991.388 | 0.1494 | 0.1494 | 101.3 | 3598 | 98.8 | 1195.45 | 2121 | 14623780.2121 | 2.49e-09 | 1.2189
10196 | 8719 | 145.3167 | 6.0549 | 2869 | 751 | 2813.3 | 991.536 | 0.1494 | 0.1494 | 101.5 | 3598 | 98.8 | 1195.598 | 2118 | 14603095.9402 | 2.49e-09 | 1.2194
10197 | 8720 | 145.3333 | 6.0556 | 2861 | 751 | 2817.6 | 991.688 | 0.1496 | 0.1496 | 101.7 | 3598 | 98.8 | 1195.75 | 2110 | 14547937.8819 | 2.4933e-09 | 1.2215
10198 | 8721 | 145.35 | 6.0563 | 2863 | 751 | 2816.2 | 991.836 | 0.1494 | 0.1494 | 102 | 3598 | 98.9 | 1195.898 | 2112 | 14561727.3965 | 2.49e-09 | 1.2206
10199 | 8722 | 145.3667 | 6.0569 | 2863 | 751 | 2810.7 | 991.984 | 0.1498 | 0.1495 | 102.2 | 3599 | 98.8 | 1196.046 | 2112 | 14561727.3965 | 2.4967e-09 | 1.2217
10200 | 8723 | 145.3833 | 6.0576 | 2859 | 751 | 2804.4 | 992.136 | 0.1499 | 0.1499 | 102.4 | 3601 | 98.9 | 1196.198 | 2108 | 14534148.3673 | 2.4983e-09 | 1.2227
10201 | 8724 | 145.4 | 6.0583 | 2858 | 751 | 2801.6 | 992.287 | 0.1498 | 0.1498 | 102.6 | 3601 | 98.9 | 1196.349 | 2107 | 14527253.61 | 2.4967e-09 | 1.2227
10202 | 8725 | 145.4167 | 6.059 | 2852 | 751 | 2798.5 | 992.436 | 0.1499 | 0.1499 | 102.7 | 3601 | 98.9 | 1196.498 | 2101 | 14485885.0663 | 2.4983e-09 | 1.2241
10203 | 8726 | 145.4333 | 6.0597 | 2846 | 751 | 2792.2 | 992.587 | 0.1497 | 0.1497 | 102.7 | 3601 | 98.7 | 1196.649 | 2095 | 14444516.5225 | 2.495e-09 | 1.2247
10204 | 8727 | 145.45 | 6.0604 | 2839 | 751 | 2788.6 | 992.736 | 0.1497 | 0.1497 | 102.9 | 3601 | 98.9 | 1196.798 | 2088 | 14396253.2215 | 2.495e-09 | 1.2261
10205 | 8728 | 145.4667 | 6.0611 | 2840 | 751 | 2785.6 | 992.884 | 0.1496 | 0.1496 | 103 | 3601 | 98.8 | 1196.946 | 2089 | 14403147.9788 | 2.4933e-09 | 1.2256
10206 | 8729 | 145.4833 | 6.0618 | 2840 | 751 | 2788.7 | 993.035 | 0.1496 | 0.1496 | 103.1 | 3601 | 98.8 | 1197.097 | 2089 | 14403147.9788 | 2.4933e-09 | 1.2256
10207 | 8730 | 145.5 | 6.0625 | 2844 | 751 | 2792.6 | 993.184 | 0.1498 | 0.1498 | 103.1 | 3601 | 98.8 | 1197.246 | 2093 | 14430727.008 | 2.4967e-09 | 1.2254
10208 | 8731 | 145.5167 | 6.0632 | 2848 | 751 | 2793.1 | 993.335 | 0.1495 | 0.1495 | 103.1 | 3598 | 98.8 | 1197.397 | 2097 | 14458306.0371 | 2.4917e-09 | 1.2238
10209 | 8732 | 145.5333 | 6.0639 | 2841 | 751 | 2789.6 | 993.484 | 0.1497 | 0.1499 | 102.9 | 3598 | 98.8 | 1197.546 | 2090 | 14410042.7361 | 2.495e-09 | 1.2257
10210 | 8733 | 145.55 | 6.0646 | 2841 | 751 | 2787.5 | 993.635 | 0.1498 | 0.1498 | 102.7 | 3598 | 98.9 | 1197.697 | 2090 | 14410042.7361 | 2.4967e-09 | 1.226
10211 | 8734 | 145.5667 | 6.0653 | 2840 | 751 | 2784.7 | 993.783 | 0.1495 | 0.1495 | 102.7 | 3598 | 98.8 | 1197.845 | 2089 | 14403147.9788 | 2.4917e-09 | 1.2253
10212 | 8735 | 145.5833 | 6.066 | 2839 | 751 | 2787.2 | 993.935 | 0.1493 | 0.1499 | 102.7 | 3598 | 98.9 | 1197.997 | 2088 | 14396253.2215 | 2.4883e-09 | 1.225
10213 | 8736 | 145.6 | 6.0667 | 2842 | 751 | 2788.2 | 994.087 | 0.1496 | 0.1496 | 102.7 | 3598 | 98.8 | 1198.149 | 2091 | 14416937.4934 | 2.4933e-09 | 1.2252
10214 | 8737 | 145.6167 | 6.0674 | 2841 | 751 | 2792.3 | 994.234 | 0.1495 | 0.1495 | 102.5 | 3597 | 98.8 | 1198.296 | 2090 | 14410042.7361 | 2.4917e-09 | 1.2251
10215 | 8738 | 145.6333 | 6.0681 | 2847 | 751 | 2801.2 | 994.383 | 0.1496 | 0.1496 | 102.5 | 3598 | 98.8 | 1198.445 | 2096 | 14451411.2798 | 2.4933e-09 | 1.2242
10216 | 8739 | 145.65 | 6.0687 | 2851 | 751 | 2800.4 | 994.534 | 0.1499 | 0.1499 | 102.1 | 3598 | 98.8 | 1198.596 | 2100 | 14478990.309 | 2.4983e-09 | 1.2243
10217 | 8740 | 145.6667 | 6.0694 | 2857 | 752 | 2800.7 | 994.683 | 0.15 | 0.15 | 101.8 | 3598 | 98.8 | 1198.745 | 2105 | 14513464.0955 | 2.5e-09 | 1.2236
10218 | 8741 | 145.6833 | 6.0701 | 2854 | 751 | 2800.2 | 994.835 | 0.1497 | 0.1497 | 101.6 | 3598 | 98.9 | 1198.897 | 2103 | 14499674.5809 | 2.495e-09 | 1.2232
10219 | 8742 | 145.7 | 6.0708 | 2850 | 751 | 2796.4 | 994.982 | 0.1498 | 0.1498 | 101.8 | 3598 | 98.8 | 1199.044 | 2099 | 14472095.5517 | 2.4967e-09 | 1.2242
10220 | 8743 | 145.7167 | 6.0715 | 2849 | 751 | 2794.2 | 995.135 | 0.1497 | 0.1498 | 101.7 | 3598 | 98.8 | 1199.197 | 2098 | 14465200.7944 | 2.495e-09 | 1.2241
10221 | 8744 | 145.7333 | 6.0722 | 2848 | 751 | 2796.2 | 995.282 | 0.1495 | 0.1495 | 101.6 | 3598 | 98.8 | 1199.344 | 2097 | 14458306.0371 | 2.4917e-09 | 1.2238
10222 | 8745 | 145.75 | 6.0729 | 2852 | 751 | 2799.5 | 995.435 | 0.1498 | 0.1498 | 101.5 | 3597 | 98.9 | 1199.497 | 2101 | 14485885.0663 | 2.4967e-09 | 1.2238
10223 | 8746 | 145.7667 | 6.0736 | 2856 | 751 | 2802.9 | 995.583 | 0.1496 | 0.1496 | 101.2 | 3597 | 98.8 | 1199.645 | 2105 | 14513464.0955 | 2.4933e-09 | 1.2225
10224 | 8747 | 145.7833 | 6.0743 | 2859 | 751 | 2813.1 | 995.734 | 0.1499 | 0.1496 | 101.2 | 3597 | 98.9 | 1199.796 | 2108 | 14534148.3673 | 2.4983e-09 | 1.2227
10225 | 8748 | 145.8 | 6.075 | 2867 | 751 | 2816 | 995.883 | 0.1498 | 0.1498 | 101 | 3597 | 98.8 | 1199.945 | 2116 | 14589306.4256 | 2.4967e-09 | 1.2209
10226 | 8749 | 145.8167 | 6.0757 | 2871 | 751 | 2817.8 | 996.034 | 0.1498 | 0.1498 | 100.3 | 3597 | 98.8 | 1200.096 | 2120 | 14616885.4548 | 2.4967e-09 | 1.2202
10227 | 8750 | 145.8333 | 6.0764 | 2870 | 751 | 2812.9 | 996.182 | 0.1496 | 0.1496 | 100.8 | 3597 | 98.8 | 1200.244 | 2119 | 14609990.6975 | 2.4933e-09 | 1.2198
10228 | 8751 | 145.85 | 6.0771 | 2868 | 752 | 2814 | 996.334 | 0.1494 | 0.1494 | 100.6 | 3597 | 98.8 | 1200.396 | 2116 | 14589306.4256 | 2.49e-09 | 1.2198
10229 | 8752 | 145.8667 | 6.0778 | 2862 | 752 | 2813.3 | 996.482 | 0.1494 | 0.1494 | 100.4 | 3598 | 98.8 | 1200.544 | 2110 | 14547937.8819 | 2.49e-09 | 1.221
10230 | 8753 | 145.8833 | 6.0785 | 2866 | 752 | 2813.5 | 996.634 | 0.1495 | 0.1495 | 100.3 | 3598 | 98.8 | 1200.696 | 2114 | 14575516.9111 | 2.4917e-09 | 1.2205
10231 | 8754 | 145.9 | 6.0792 | 2865 | 751 | 2814.9 | 996.781 | 0.1493 | 0.1499 | 100.2 | 3598 | 98.7 | 1200.843 | 2114 | 14575516.9111 | 2.4883e-09 | 1.2199
10232 | 8755 | 145.9167 | 6.0799 | 2870 | 751 | 2820.1 | 996.933 | 0.1493 | 0.1493 | 100 | 3598 | 98.9 | 1200.995 | 2119 | 14609990.6975 | 2.4883e-09 | 1.219
10233 | 8756 | 145.9333 | 6.0806 | 2874 | 751 | 2822.7 | 997.081 | 0.1496 | 0.1496 | 100 | 3598 | 98.9 | 1201.143 | 2123 | 14637569.7267 | 2.4933e-09 | 1.219
10234 | 8757 | 145.95 | 6.0812 | 2878 | 751 | 2828.4 | 997.232 | 0.1495 | 0.1493 | 100 | 3598 | 98.9 | 1201.294 | 2127 | 14665148.7558 | 2.4917e-09 | 1.218
10235 | 8758 | 145.9667 | 6.0819 | 2869 | 751 | 2820.1 | 997.381 | 0.1498 | 0.1498 | 99.9 | 3601 | 98.8 | 1201.443 | 2118 | 14603095.9402 | 2.4967e-09 | 1.2205
10236 | 8759 | 145.9833 | 6.0826 | 2869 | 751 | 2818.6 | 997.532 | 0.1496 | 0.1496 | 100 | 3601 | 98.9 | 1201.594 | 2118 | 14603095.9402 | 2.4933e-09 | 1.22
10237 | 8760 | 146 | 6.0833 | 2867 | 751 | 2814.6 | 997.68 | 0.1494 | 0.1494 | 100.1 | 3601 | 98.9 | 1201.742 | 2116 | 14589306.4256 | 2.49e-09 | 1.2198
10238 | 8761 | 146.0167 | 6.084 | 2862 | 751 | 2810.4 | 997.832 | 0.1494 | 0.1495 | 100.1 | 3601 | 98.8 | 1201.894 | 2111 | 14554832.6392 | 2.49e-09 | 1.2208
10239 | 8762 | 146.0333 | 6.0847 | 2858 | 751 | 2807.2 | 997.98 | 0.1498 | 0.1498 | 100.4 | 3601 | 98.8 | 1202.042 | 2107 | 14527253.61 | 2.4967e-09 | 1.2227
10240 | 8763 | 146.05 | 6.0854 | 2860 | 751 | 2806.1 | 998.131 | 0.1499 | 0.1499 | 100.5 | 3601 | 98.9 | 1202.193 | 2109 | 14541043.1246 | 2.4983e-09 | 1.2225
10241 | 8764 | 146.0667 | 6.0861 | 2863 | 751 | 2804.5 | 998.28 | 0.1498 | 0.1495 | 100.8 | 3598 | 98.7 | 1202.342 | 2112 | 14561727.3965 | 2.4967e-09 | 1.2217
10242 | 8765 | 146.0833 | 6.0868 | 2863 | 751 | 2773.2 | 998.431 | 0.1498 | 0.1496 | 101.1 | 3598 | 98.8 | 1202.493 | 2112 | 14561727.3965 | 2.4967e-09 | 1.2217
10243 | 8766 | 146.1 | 6.0875 | 2838 | 751 | 2796.7 | 998.581 | 0.1495 | 0.1495 | 101.2 | 3599 | 98.8 | 1202.643 | 2087 | 14389358.4642 | 2.4917e-09 | 1.2257
10244 | 8767 | 146.1167 | 6.0882 | 2861 | 751 | 2811.5 | 998.729 | 0.1494 | 0.1494 | 101.5 | 3598 | 98.9 | 1202.791 | 2110 | 14547937.8819 | 2.49e-09 | 1.221
10245 | 8768 | 146.1333 | 6.0889 | 2862 | 751 | 2805 | 998.881 | 0.1497 | 0.1497 | 101.7 | 3598 | 98.8 | 1202.943 | 2111 | 14554832.6392 | 2.495e-09 | 1.2216
10246 | 8769 | 146.15 | 6.0896 | 2855 | 751 | 2799.3 | 999.031 | 0.1498 | 0.1495 | 102.1 | 3601 | 98.9 | 1203.093 | 2104 | 14506569.3382 | 2.4967e-09 | 1.2232
10247 | 8770 | 146.1667 | 6.0903 | 2850 | 751 | 2795.1 | 999.178 | 0.1498 | 0.1498 | 102.3 | 3601 | 98.9 | 1203.24 | 2099 | 14472095.5517 | 2.4967e-09 | 1.2242
10248 | 8771 | 146.1833 | 6.091 | 2844 | 751 | 2791 | 999.331 | 0.1495 | 0.1495 | 102.5 | 3601 | 98.9 | 1203.393 | 2093 | 14430727.008 | 2.4917e-09 | 1.2246
10249 | 8772 | 146.2 | 6.0917 | 2841 | 751 | 2787.3 | 999.479 | 0.1495 | 0.1494 | 102.6 | 3601 | 98.8 | 1203.541 | 2090 | 14410042.7361 | 2.4917e-09 | 1.2251
10250 | 8773 | 146.2167 | 6.0924 | 2836 | 751 | 2783.7 | 999.63 | 0.1498 | 0.1498 | 102.8 | 3601 | 98.9 | 1203.692 | 2085 | 14375568.9497 | 2.4967e-09 | 1.2269
10251 | 8774 | 146.2333 | 6.0931 | 2839 | 751 | 2790 | 999.779 | 0.1497 | 0.1497 | 102.8 | 3601 | 98.8 | 1203.841 | 2088 | 14396253.2215 | 2.495e-09 | 1.2261
10252 | 8775 | 146.25 | 6.0938 | 2845 | 751 | 2798.1 | 999.93 | 0.15 | 0.15 | 102.9 | 3601 | 98.9 | 1203.992 | 2094 | 14437621.7653 | 2.5e-09 | 1.2257
10253 | 8776 | 146.2667 | 6.0944 | 2849 | 752 | 2789.5 | 1000.077 | 0.1496 | 0.1496 | 102.9 | 3601 | 98.9 | 1204.139 | 2097 | 14458306.0371 | 2.4933e-09 | 1.2241
10254 | 8777 | 146.2833 | 6.0951 | 2839 | 751 | 2782.1 | 1000.229 | 0.1497 | 0.1498 | 103 | 3600 | 98.9 | 1204.291 | 2088 | 14396253.2215 | 2.495e-09 | 1.2261
10255 | 8778 | 146.3 | 6.0958 | 2832 | 751 | 2774.9 | 1000.38 | 0.1495 | 0.1495 | 102.9 | 3598 | 98.9 | 1204.442 | 2081 | 14347989.9205 | 2.4917e-09 | 1.2269
10256 | 8779 | 146.3167 | 6.0965 | 2826 | 751 | 2774.8 | 1000.529 | 0.1499 | 0.1499 | 103 | 3598 | 98.8 | 1204.591 | 2075 | 14306621.3767 | 2.4983e-09 | 1.2292
10257 | 8780 | 146.3333 | 6.0972 | 2826 | 751 | 2772.1 | 1000.677 | 0.1496 | 0.1496 | 103 | 3598 | 98.9 | 1204.739 | 2075 | 14306621.3767 | 2.4933e-09 | 1.2284
10258 | 8781 | 146.35 | 6.0979 | 2822 | 751 | 2773.2 | 1000.828 | 0.1496 | 0.1499 | 103 | 3598 | 98.9 | 1204.89 | 2071 | 14279042.3476 | 2.4933e-09 | 1.2292
10259 | 8782 | 146.3667 | 6.0986 | 2826 | 751 | 2782.2 | 1000.977 | 0.1499 | 0.1499 | 102.8 | 3598 | 98.9 | 1205.039 | 2075 | 14306621.3767 | 2.4983e-09 | 1.2292
10260 | 8783 | 146.3833 | 6.0993 | 2838 | 751 | 2791.7 | 1001.128 | 0.1494 | 0.1494 | 102.8 | 3598 | 99 | 1205.19 | 2087 | 14389358.4642 | 2.49e-09 | 1.2255
10261 | 8784 | 146.4 | 6.1 | 2846 | 751 | 2795.2 | 1001.277 | 0.1495 | 0.1495 | 102.6 | 3598 | 98.8 | 1205.339 | 2095 | 14444516.5225 | 2.4917e-09 | 1.2242
10262 | 8785 | 146.4167 | 6.1007 | 2843 | 751 | 2788.7 | 1001.428 | 0.1498 | 0.1497 | 102.5 | 3598 | 98.8 | 1205.49 | 2092 | 14423832.2507 | 2.4967e-09 | 1.2256
10263 | 8786 | 146.4333 | 6.1014 | 2840 | 751 | 2786.4 | 1001.579 | 0.1499 | 0.1499 | 102.5 | 3598 | 98.8 | 1205.641 | 2089 | 14403147.9788 | 2.4983e-09 | 1.2264
10264 | 8787 | 146.45 | 6.1021 | 2839 | 751 | 2786.5 | 1001.727 | 0.1495 | 0.1495 | 102.3 | 3598 | 98.9 | 1205.789 | 2088 | 14396253.2215 | 2.4917e-09 | 1.2255
10265 | 8788 | 146.4667 | 6.1028 | 2840 | 751 | 2786.1 | 1001.879 | 0.1497 | 0.1498 | 102.2 | 3598 | 98.8 | 1205.941 | 2089 | 14403147.9788 | 2.495e-09 | 1.2259
10266 | 8789 | 146.4833 | 6.1035 | 2839 | 751 | 2789 | 1002.027 | 0.1495 | 0.1494 | 101.9 | 3598 | 98.9 | 1206.089 | 2088 | 14396253.2215 | 2.4917e-09 | 1.2255
10267 | 8790 | 146.5 | 6.1042 | 2841 | 751 | 2792.5 | 1002.178 | 0.1496 | 0.1496 | 101.7 | 3598 | 98.8 | 1206.24 | 2090 | 14410042.7361 | 2.4933e-09 | 1.2254
10268 | 8791 | 146.5167 | 6.1049 | 2849 | 751 | 2802 | 1002.326 | 0.1498 | 0.1498 | 101.5 | 3598 | 98.9 | 1206.388 | 2098 | 14465200.7944 | 2.4967e-09 | 1.2244
10269 | 8792 | 146.5333 | 6.1056 | 2861 | 751 | 2811.2 | 1002.478 | 0.1494 | 0.1498 | 101.5 | 3598 | 98.9 | 1206.54 | 2110 | 14547937.8819 | 2.49e-09 | 1.221
10270 | 8793 | 146.55 | 6.1063 | 2864 | 751 | 2807.5 | 1002.626 | 0.1497 | 0.1497 | 101.2 | 3598 | 98.9 | 1206.688 | 2113 | 14568622.1538 | 2.495e-09 | 1.2212
10271 | 8794 | 146.5667 | 6.1069 | 2859 | 751 | 2803.2 | 1002.777 | 0.1495 | 0.1495 | 101.1 | 3598 | 98.8 | 1206.839 | 2108 | 14534148.3673 | 2.4917e-09 | 1.2216
10272 | 8795 | 146.5833 | 6.1076 | 2854 | 751 | 2803.4 | 1002.925 | 0.1496 | 0.1496 | 101.1 | 3598 | 98.9 | 1206.987 | 2103 | 14499674.5809 | 2.4933e-09 | 1.2229
10273 | 8796 | 146.6 | 6.1083 | 2857 | 751 | 2802 | 1003.077 | 0.1496 | 0.1499 | 100.9 | 3598 | 98.8 | 1207.139 | 2106 | 14520358.8527 | 2.4933e-09 | 1.2223
10274 | 8797 | 146.6167 | 6.109 | 2858 | 751 | 2804.2 | 1003.225 | 0.1494 | 0.1494 | 100.9 | 3598 | 98.8 | 1207.287 | 2107 | 14527253.61 | 2.49e-09 | 1.2216
10275 | 8798 | 146.6333 | 6.1097 | 2858 | 752 | 2807.7 | 1003.377 | 0.1498 | 0.1498 | 100.3 | 3598 | 98.8 | 1207.439 | 2106 | 14520358.8527 | 2.4967e-09 | 1.2229
10276 | 8799 | 146.65 | 6.1104 | 2863 | 752 | 2814.6 | 1003.528 | 0.1498 | 0.1498 | 100.4 | 3598 | 98.8 | 1207.59 | 2111 | 14554832.6392 | 2.4967e-09 | 1.2219
10277 | 8800 | 146.6667 | 6.1111 | 2869 | 751 | 2822.3 | 1003.676 | 0.1496 | 0.1496 | 100.4 | 3598 | 98.8 | 1207.738 | 2118 | 14603095.9402 | 2.4933e-09 | 1.22
10278 | 8801 | 146.6833 | 6.1118 | 2879 | 751 | 2828.7 | 1003.824 | 0.1499 | 0.1499 | 100.1 | 3598 | 98.8 | 1207.886 | 2128 | 14672043.5131 | 2.4983e-09 | 1.2189
10279 | 8802 | 146.7 | 6.1125 | 2878 | 751 | 2825.2 | 1003.977 | 0.1497 | 0.1497 | 100 | 3598 | 98.8 | 1208.039 | 2127 | 14665148.7558 | 2.495e-09 | 1.2185
10280 | 8803 | 146.7167 | 6.1132 | 2871 | 751 | 2818.3 | 1004.128 | 0.1494 | 0.1494 | 99.8 | 3598 | 98.9 | 1208.19 | 2120 | 14616885.4548 | 2.49e-09 | 1.2191
10281 | 8804 | 146.7333 | 6.1139 | 2870 | 751 | 2818.1 | 1004.275 | 0.1498 | 0.1498 | 100.1 | 3598 | 98.8 | 1208.337 | 2119 | 14609990.6975 | 2.4967e-09 | 1.2203
10282 | 8805 | 146.75 | 6.1146 | 2869 | 751 | 2820.4 | 1004.423 | 0.15 | 0.1495 | 100 | 3599 | 98.9 | 1208.485 | 2118 | 14603095.9402 | 2.5e-09 | 1.2211
10283 | 8806 | 146.7667 | 6.1153 | 2871 | 751 | 2819.8 | 1004.575 | 0.1499 | 0.1499 | 100 | 3599 | 98.9 | 1208.637 | 2120 | 14616885.4548 | 2.4983e-09 | 1.2204
10284 | 8807 | 146.7833 | 6.116 | 2876 | 751 | 2823.2 | 1004.726 | 0.1499 | 0.1499 | 100 | 3601 | 98.8 | 1208.788 | 2125 | 14651359.2413 | 2.4983e-09 | 1.2195
10285 | 8808 | 146.8 | 6.1167 | 2878 | 751 | 2822.5 | 1004.875 | 0.1497 | 0.1497 | 100 | 3601 | 98.9 | 1208.937 | 2127 | 14665148.7558 | 2.495e-09 | 1.2185
10286 | 8809 | 146.8167 | 6.1174 | 2880 | 751 | 2829.2 | 1005.026 | 0.1495 | 0.1495 | 100.2 | 3601 | 98.9 | 1209.088 | 2129 | 14678938.2704 | 2.4917e-09 | 1.2176
10287 | 8810 | 146.8333 | 6.1181 | 2886 | 751 | 2832.9 | 1005.175 | 0.1497 | 0.1498 | 100.4 | 3601 | 98.8 | 1209.237 | 2135 | 14720306.8141 | 2.495e-09 | 1.217
10288 | 8811 | 146.85 | 6.1188 | 2881 | 751 | 2823.6 | 1005.327 | 0.1499 | 0.1499 | 100.5 | 3597 | 98.8 | 1209.389 | 2130 | 14685833.0277 | 2.4983e-09 | 1.2185
10289 | 8812 | 146.8667 | 6.1194 | 2871 | 751 | 2814.2 | 1005.474 | 0.1496 | 0.1496 | 100.9 | 3597 | 98.9 | 1209.536 | 2120 | 14616885.4548 | 2.4933e-09 | 1.2196
10290 | 8813 | 146.8833 | 6.1201 | 2864 | 751 | 2808.3 | 1005.623 | 0.1499 | 0.1499 | 101 | 3598 | 98.8 | 1209.685 | 2113 | 14568622.1538 | 2.4983e-09 | 1.2218
10291 | 8814 | 146.9 | 6.1208 | 2859 | 751 | 2804.3 | 1005.775 | 0.1498 | 0.1498 | 101.3 | 3598 | 98.8 | 1209.837 | 2108 | 14534148.3673 | 2.4967e-09 | 1.2225
10292 | 8815 | 146.9167 | 6.1215 | 2856 | 751 | 2801.9 | 1005.923 | 0.1494 | 0.1497 | 101.5 | 3598 | 98.9 | 1209.985 | 2105 | 14513464.0955 | 2.49e-09 | 1.222
10293 | 8816 | 146.9333 | 6.1222 | 2856 | 751 | 2804.1 | 1006.075 | 0.1498 | 0.1498 | 101.8 | 3598 | 98.9 | 1210.137 | 2105 | 14513464.0955 | 2.4967e-09 | 1.223
10294 | 8817 | 146.95 | 6.1229 | 2850 | 751 | 2801.9 | 1006.223 | 0.1498 | 0.1498 | 102.1 | 3598 | 98.8 | 1210.285 | 2099 | 14472095.5517 | 2.4967e-09 | 1.2242
10295 | 8818 | 146.9667 | 6.1236 | 2852 | 751 | 2801.4 | 1006.375 | 0.1497 | 0.1493 | 102.3 | 3601 | 98.9 | 1210.437 | 2101 | 14485885.0663 | 2.495e-09 | 1.2235
10296 | 8819 | 146.9833 | 6.1243 | 2856 | 751 | 2802.7 | 1006.523 | 0.1493 | 0.1494 | 102.5 | 3601 | 98.8 | 1210.585 | 2105 | 14513464.0955 | 2.4883e-09 | 1.2217
10297 | 8820 | 147 | 6.125 | 2853 | 751 | 2796.3 | 1006.674 | 0.1499 | 0.1499 | 102.6 | 3601 | 98.8 | 1210.736 | 2102 | 14492779.8236 | 2.4983e-09 | 1.2239
10298 | 8821 | 147.0167 | 6.1257 | 2846 | 751 | 2784 | 1006.823 | 0.1498 | 0.1498 | 102.7 | 3601 | 98.8 | 1210.885 | 2095 | 14444516.5225 | 2.4967e-09 | 1.225
10299 | 8822 | 147.0333 | 6.1264 | 2835 | 751 | 2777.9 | 1006.974 | 0.1495 | 0.1497 | 102.8 | 3601 | 98.8 | 1211.036 | 2084 | 14368674.1924 | 2.4917e-09 | 1.2263
10300 | 8823 | 147.05 | 6.1271 | 2827 | 751 | 2772 | 1007.123 | 0.1493 | 0.1493 | 102.9 | 3601 | 98.8 | 1211.185 | 2076 | 14313516.134 | 2.4883e-09 | 1.2273
10301 | 8824 | 147.0667 | 6.1278 | 2822 | 751 | 2769.9 | 1007.274 | 0.1495 | 0.1495 | 102.9 | 3601 | 98.9 | 1211.336 | 2071 | 14279042.3476 | 2.4917e-09 | 1.2289
10302 | 8825 | 147.0833 | 6.1285 | 2823 | 751 | 2774.8 | 1007.422 | 0.1493 | 0.1493 | 103 | 3601 | 98.9 | 1211.484 | 2072 | 14285937.1049 | 2.4883e-09 | 1.2281
10303 | 8826 | 147.1 | 6.1292 | 2824 | 751 | 2773.1 | 1007.574 | 0.1494 | 0.1494 | 103 | 3598 | 98.9 | 1211.636 | 2073 | 14292831.8622 | 2.49e-09 | 1.2282
10304 | 8827 | 147.1167 | 6.1299 | 2821 | 751 | 2773.8 | 1007.722 | 0.1498 | 0.1498 | 103 | 3598 | 99 | 1211.784 | 2070 | 14272147.5903 | 2.4967e-09 | 1.2299
10305 | 8828 | 147.1333 | 6.1306 | 2827 | 751 | 2781 | 1007.87 | 0.1499 | 0.1499 | 103.1 | 3598 | 98.8 | 1211.932 | 2076 | 14313516.134 | 2.4983e-09 | 1.229
10306 | 8829 | 147.15 | 6.1312 | 2839 | 751 | 2789.7 | 1008.022 | 0.1499 | 0.1498 | 102.9 | 3598 | 98.9 | 1212.084 | 2088 | 14396253.2215 | 2.4983e-09 | 1.2266
10307 | 8830 | 147.1667 | 6.1319 | 2840 | 751 | 2779.3 | 1008.174 | 0.1497 | 0.1497 | 102.7 | 3598 | 98.9 | 1212.236 | 2089 | 14403147.9788 | 2.495e-09 | 1.2259
10308 | 8831 | 147.1833 | 6.1326 | 2833 | 751 | 2775.8 | 1008.323 | 0.1497 | 0.1497 | 102.9 | 3598 | 98.9 | 1212.385 | 2082 | 14354884.6778 | 2.495e-09 | 1.2273
10309 | 8832 | 147.2 | 6.1333 | 2826 | 751 | 2770.9 | 1008.474 | 0.1496 | 0.1496 | 102.5 | 3598 | 98.8 | 1212.536 | 2075 | 14306621.3767 | 2.4933e-09 | 1.2284
10310 | 8833 | 147.2167 | 6.134 | 2822 | 751 | 2771.9 | 1008.622 | 0.1499 | 0.1494 | 102.6 | 3598 | 98.8 | 1212.684 | 2071 | 14279042.3476 | 2.4983e-09 | 1.23
10311 | 8834 | 147.2333 | 6.1347 | 2826 | 751 | 2775.8 | 1008.774 | 0.1494 | 0.1494 | 102.7 | 3598 | 98.8 | 1212.836 | 2075 | 14306621.3767 | 2.49e-09 | 1.2278
10312 | 8835 | 147.25 | 6.1354 | 2824 | 751 | 2788.1 | 1008.922 | 0.1497 | 0.1497 | 102.1 | 3598 | 98.9 | 1212.984 | 2073 | 14292831.8622 | 2.495e-09 | 1.229
10313 | 8836 | 147.2667 | 6.1361 | 2842 | 751 | 2793.7 | 1009.071 | 0.1498 | 0.1498 | 102.3 | 3598 | 98.9 | 1213.133 | 2091 | 14416937.4934 | 2.4967e-09 | 1.2258
10314 | 8837 | 147.2833 | 6.1368 | 2845 | 751 | 2789 | 1009.223 | 0.1498 | 0.1498 | 102.3 | 3598 | 98.8 | 1213.285 | 2094 | 14437621.7653 | 2.4967e-09 | 1.2252
10315 | 8838 | 147.3 | 6.1375 | 2842 | 751 | 2789.4 | 1009.372 | 0.1494 | 0.1494 | 102.1 | 3598 | 98.9 | 1213.434 | 2091 | 14416937.4934 | 2.49e-09 | 1.2247
10316 | 8839 | 147.3167 | 6.1382 | 2842 | 751 | 2790.1 | 1009.52 | 0.1495 | 0.1494 | 101.7 | 3598 | 98.9 | 1213.582 | 2091 | 14416937.4934 | 2.4917e-09 | 1.2249
10317 | 8840 | 147.3333 | 6.1389 | 2844 | 751 | 2788.7 | 1009.672 | 0.1495 | 0.1495 | 101.7 | 3597 | 98.9 | 1213.734 | 2093 | 14430727.008 | 2.4917e-09 | 1.2246
10318 | 8841 | 147.35 | 6.1396 | 2844 | 751 | 2791.3 | 1009.82 | 0.1499 | 0.1499 | 101.6 | 3597 | 98.9 | 1213.882 | 2093 | 14430727.008 | 2.4983e-09 | 1.2256
10319 | 8842 | 147.3667 | 6.1403 | 2846 | 751 | 2796.6 | 1009.971 | 0.1495 | 0.1494 | 101.4 | 3597 | 98.8 | 1214.033 | 2095 | 14444516.5225 | 2.4917e-09 | 1.2242
10320 | 8843 | 147.3833 | 6.141 | 2848 | 751 | 2801.7 | 1010.119 | 0.1495 | 0.1494 | 101.2 | 3597 | 98.9 | 1214.181 | 2097 | 14458306.0371 | 2.4917e-09 | 1.2238
10321 | 8844 | 147.4 | 6.1417 | 2856 | 751 | 2807.2 | 1010.271 | 0.1496 | 0.1496 | 101 | 3597 | 98.8 | 1214.333 | 2105 | 14513464.0955 | 2.4933e-09 | 1.2225
10322 | 8845 | 147.4167 | 6.1424 | 2858 | 751 | 2807.5 | 1010.419 | 0.1499 | 0.1499 | 100.8 | 3598 | 98.9 | 1214.481 | 2107 | 14527253.61 | 2.4983e-09 | 1.2229
10323 | 8846 | 147.4333 | 6.1431 | 2856 | 751 | 2799.6 | 1010.57 | 0.1498 | 0.1498 | 100.5 | 3597 | 98.8 | 1214.632 | 2105 | 14513464.0955 | 2.4967e-09 | 1.223
10324 | 8847 | 147.45 | 6.1437 | 2848 | 751 | 2795.3 | 1010.719 | 0.1497 | 0.1494 | 100.4 | 3598 | 98.9 | 1214.781 | 2097 | 14458306.0371 | 2.495e-09 | 1.2243
10325 | 8848 | 147.4667 | 6.1444 | 2848 | 751 | 2795.7 | 1010.87 | 0.1495 | 0.1495 | 100.4 | 3598 | 98.7 | 1214.932 | 2097 | 14458306.0371 | 2.4917e-09 | 1.2238
10326 | 8849 | 147.4833 | 6.1451 | 2848 | 751 | 2797.2 | 1011.019 | 0.1496 | 0.1496 | 100.2 | 3598 | 98.9 | 1215.081 | 2097 | 14458306.0371 | 2.4933e-09 | 1.2241
10327 | 8850 | 147.5 | 6.1458 | 2850 | 751 | 2800.8 | 1011.17 | 0.1498 | 0.1498 | 100 | 3598 | 98.9 | 1215.232 | 2099 | 14472095.5517 | 2.4967e-09 | 1.2242
10328 | 8851 | 147.5167 | 6.1465 | 2857 | 751 | 2811 | 1011.321 | 0.1495 | 0.1498 | 99.8 | 3598 | 98.9 | 1215.383 | 2106 | 14520358.8527 | 2.4917e-09 | 1.222
10329 | 8852 | 147.5333 | 6.1472 | 2865 | 751 | 2815.9 | 1011.47 | 0.1494 | 0.1494 | 100.1 | 3598 | 98.8 | 1215.532 | 2114 | 14575516.9111 | 2.49e-09 | 1.2202
10330 | 8853 | 147.55 | 6.1479 | 2870 | 751 | 2818 | 1011.621 | 0.1494 | 0.1494 | 100 | 3598 | 98.8 | 1215.683 | 2119 | 14609990.6975 | 2.49e-09 | 1.2193
10331 | 8854 | 147.5667 | 6.1486 | 2867 | 751 | 2819.4 | 1011.769 | 0.1496 | 0.1496 | 100 | 3601 | 98.9 | 1215.831 | 2116 | 14589306.4256 | 2.4933e-09 | 1.2204
10332 | 8855 | 147.5833 | 6.1493 | 2868 | 751 | 2816.3 | 1011.921 | 0.1496 | 0.1496 | 100 | 3601 | 98.9 | 1215.983 | 2117 | 14596201.1829 | 2.4933e-09 | 1.2202
10333 | 8856 | 147.6 | 6.15 | 2867 | 751 | 2815.6 | 1012.068 | 0.1497 | 0.1497 | 100.1 | 3601 | 98.8 | 1216.13 | 2116 | 14589306.4256 | 2.495e-09 | 1.2206
10334 | 8857 | 147.6167 | 6.1507 | 2867 | 751 | 2814.7 | 1012.217 | 0.1494 | 0.1494 | 100.2 | 3601 | 98.8 | 1216.279 | 2116 | 14589306.4256 | 2.49e-09 | 1.2198
10335 | 8858 | 147.6333 | 6.1514 | 2866 | 751 | 2813 | 1012.368 | 0.1494 | 0.1494 | 100.4 | 3601 | 98.8 | 1216.43 | 2115 | 14582411.6683 | 2.49e-09 | 1.22
10336 | 8859 | 147.65 | 6.1521 | 2864 | 751 | 2817.7 | 1012.516 | 0.1496 | 0.1496 | 100.5 | 3601 | 98.8 | 1216.578 | 2113 | 14568622.1538 | 2.4933e-09 | 1.221
10337 | 8860 | 147.6667 | 6.1528 | 2865 | 751 | 2815.2 | 1012.668 | 0.1497 | 0.1494 | 100.8 | 3599 | 98.9 | 1216.73 | 2114 | 14575516.9111 | 2.495e-09 | 1.221
10338 | 8861 | 147.6833 | 6.1535 | 2862 | 751 | 2812.5 | 1012.819 | 0.1498 | 0.1498 | 101 | 3598 | 98.8 | 1216.881 | 2111 | 14554832.6392 | 2.4967e-09 | 1.2219
10339 | 8862 | 147.7 | 6.1542 | 2859 | 751 | 2803.9 | 1012.967 | 0.1499 | 0.1499 | 101.3 | 3598 | 98.9 | 1217.029 | 2108 | 14534148.3673 | 2.4983e-09 | 1.2227
10340 | 8863 | 147.7167 | 6.1549 | 2856 | 751 | 2800.3 | 1013.119 | 0.1499 | 0.1498 | 101.5 | 3598 | 98.9 | 1217.181 | 2105 | 14513464.0955 | 2.4983e-09 | 1.2233
10341 | 8864 | 147.7333 | 6.1556 | 2852 | 751 | 2795.4 | 1013.267 | 0.1499 | 0.1499 | 101.9 | 3598 | 98.8 | 1217.329 | 2101 | 14485885.0663 | 2.4983e-09 | 1.2241
10342 | 8865 | 147.75 | 6.1562 | 2846 | 751 | 2789.1 | 1013.419 | 0.1497 | 0.1497 | 102.1 | 3597 | 98.8 | 1217.481 | 2095 | 14444516.5225 | 2.495e-09 | 1.2247
10343 | 8866 | 147.7667 | 6.1569 | 2840 | 751 | 2785.4 | 1013.567 | 0.1497 | 0.1497 | 102.3 | 3601 | 98.8 | 1217.629 | 2089 | 14403147.9788 | 2.495e-09 | 1.2259
10344 | 8867 | 147.7833 | 6.1576 | 2835 | 751 | 2782.5 | 1013.715 | 0.1496 | 0.1496 | 102.4 | 3601 | 98.7 | 1217.777 | 2084 | 14368674.1924 | 2.4933e-09 | 1.2266
10345 | 8868 | 147.8 | 6.1583 | 2832 | 751 | 2780.8 | 1013.867 | 0.1496 | 0.1496 | 102.6 | 3601 | 98.9 | 1217.929 | 2081 | 14347989.9205 | 2.4933e-09 | 1.2272
10346 | 8869 | 147.8167 | 6.159 | 2832 | 751 | 2779.3 | 1014.018 | 0.1497 | 0.1498 | 102.8 | 3601 | 98.8 | 1218.08 | 2081 | 14347989.9205 | 2.495e-09 | 1.2275
10347 | 8870 | 147.8333 | 6.1597 | 2836 | 751 | 2780.5 | 1014.167 | 0.1499 | 0.1495 | 102.9 | 3601 | 98.9 | 1218.229 | 2085 | 14375568.9497 | 2.4983e-09 | 1.2272
10348 | 8871 | 147.85 | 6.1604 | 2828 | 751 | 2773.1 | 1014.318 | 0.1497 | 0.1497 | 102.9 | 3601 | 98.8 | 1218.38 | 2077 | 14320410.8913 | 2.495e-09 | 1.2282
10349 | 8872 | 147.8667 | 6.1611 | 2822 | 751 | 2771.2 | 1014.467 | 0.1498 | 0.1498 | 103 | 3601 | 98.9 | 1218.529 | 2071 | 14279042.3476 | 2.4967e-09 | 1.2297
10350 | 8873 | 147.8833 | 6.1618 | 2820 | 751 | 2764.7 | 1014.618 | 0.1494 | 0.1495 | 103 | 3600 | 98.9 | 1218.68 | 2069 | 14265252.833 | 2.49e-09 | 1.229
10351 | 8874 | 147.9 | 6.1625 | 2817 | 751 | 2765.1 | 1014.766 | 0.1493 | 0.1493 | 103.1 | 3599 | 98.9 | 1218.828 | 2066 | 14244568.5611 | 2.4883e-09 | 1.2293
10352 | 8875 | 147.9167 | 6.1632 | 2818 | 751 | 2762.2 | 1014.915 | 0.1496 | 0.1496 | 103.2 | 3598 | 98.8 | 1218.977 | 2067 | 14251463.3184 | 2.4933e-09 | 1.2299
10353 | 8876 | 147.9333 | 6.1639 | 2815 | 751 | 2765.7 | 1015.066 | 0.1498 | 0.1495 | 103 | 3598 | 98.8 | 1219.128 | 2064 | 14230779.0466 | 2.4967e-09 | 1.2311
10354 | 8877 | 147.95 | 6.1646 | 2816 | 751 | 2771.6 | 1015.217 | 0.1498 | 0.1496 | 103.1 | 3598 | 98.9 | 1219.279 | 2065 | 14237673.8039 | 2.4967e-09 | 1.2309
10355 | 8878 | 147.9667 | 6.1653 | 2822 | 751 | 2772.6 | 1015.366 | 0.1499 | 0.1499 | 102.9 | 3598 | 98.8 | 1219.428 | 2071 | 14279042.3476 | 2.4983e-09 | 1.23
10356 | 8879 | 147.9833 | 6.166 | 2827 | 751 | 2772 | 1015.517 | 0.15 | 0.15 | 102.8 | 3598 | 98.8 | 1219.579 | 2076 | 14313516.134 | 2.5e-09 | 1.2293
10357 | 8880 | 148 | 6.1667 | 2823 | 751 | 2770.1 | 1015.666 | 0.1499 | 0.1497 | 102.7 | 3598 | 98.9 | 1219.728 | 2072 | 14285937.1049 | 2.4983e-09 | 1.2298
10358 | 8881 | 148.0167 | 6.1674 | 2819 | 751 | 2766.7 | 1015.818 | 0.1496 | 0.1498 | 102.5 | 3598 | 98.9 | 1219.88 | 2068 | 14258358.0757 | 2.4933e-09 | 1.2297
10359 | 8882 | 148.0333 | 6.1681 | 2818 | 751 | 2764.8 | 1015.965 | 0.1497 | 0.1498 | 102.5 | 3598 | 98.9 | 1220.027 | 2067 | 14251463.3184 | 2.495e-09 | 1.2302
10360 | 8883 | 148.05 | 6.1688 | 2817 | 751 | 2767.3 | 1016.118 | 0.1495 | 0.1495 | 102.4 | 3598 | 98.9 | 1220.18 | 2066 | 14244568.5611 | 2.4917e-09 | 1.2299
10361 | 8884 | 148.0667 | 6.1694 | 2821 | 751 | 2771.2 | 1016.265 | 0.1498 | 0.1498 | 102 | 3598 | 98.8 | 1220.327 | 2070 | 14272147.5903 | 2.4967e-09 | 1.2299
10362 | 8885 | 148.0833 | 6.1701 | 2824 | 751 | 2773 | 1016.414 | 0.1499 | 0.1496 | 102 | 3598 | 98.8 | 1220.476 | 2073 | 14292831.8622 | 2.4983e-09 | 1.2296
10363 | 8886 | 148.1 | 6.1708 | 2826 | 751 | 2780.4 | 1016.566 | 0.1499 | 0.1499 | 101.6 | 3597 | 98.9 | 1220.628 | 2075 | 14306621.3767 | 2.4983e-09 | 1.2292
10364 | 8887 | 148.1167 | 6.1715 | 2834 | 751 | 2781 | 1016.717 | 0.1498 | 0.1498 | 101.9 | 3597 | 98.9 | 1220.779 | 2083 | 14361779.4351 | 2.4967e-09 | 1.2273
10365 | 8888 | 148.1333 | 6.1722 | 2837 | 751 | 2782.6 | 1016.866 | 0.1493 | 0.1498 | 101.3 | 3597 | 98.9 | 1220.928 | 2086 | 14382463.7069 | 2.4883e-09 | 1.2254
10366 | 8889 | 148.15 | 6.1729 | 2836 | 751 | 2780.1 | 1017.017 | 0.1496 | 0.1496 | 101.1 | 3597 | 98.8 | 1221.079 | 2085 | 14375568.9497 | 2.4933e-09 | 1.2264
10367 | 8890 | 148.1667 | 6.1736 | 2834 | 751 | 2778.4 | 1017.165 | 0.1494 | 0.1494 | 101.2 | 3598 | 98.8 | 1221.227 | 2083 | 14361779.4351 | 2.49e-09 | 1.2262
10368 | 8891 | 148.1833 | 6.1743 | 2827 | 751 | 2783.5 | 1017.313 | 0.1494 | 0.1494 | 101.2 | 3598 | 98.8 | 1221.375 | 2076 | 14313516.134 | 2.49e-09 | 1.2276
10369 | 8892 | 148.2 | 6.175 | 2828 | 751 | 2778.5 | 1017.465 | 0.1497 | 0.1495 | 100.9 | 3598 | 98.9 | 1221.527 | 2077 | 14320410.8913 | 2.495e-09 | 1.2282
10370 | 8893 | 148.2167 | 6.1757 | 2831 | 751 | 2779.5 | 1017.613 | 0.1493 | 0.1493 | 100.5 | 3597 | 98.8 | 1221.675 | 2080 | 14341095.1632 | 2.4883e-09 | 1.2266
10371 | 8894 | 148.2333 | 6.1764 | 2835 | 751 | 2786.7 | 1017.765 | 0.1493 | 0.1493 | 100.5 | 3598 | 98.9 | 1221.827 | 2084 | 14368674.1924 | 2.4883e-09 | 1.2258
10372 | 8895 | 148.25 | 6.1771 | 2838 | 751 | 2792.2 | 1017.916 | 0.1499 | 0.1496 | 100.5 | 3598 | 98.8 | 1221.978 | 2087 | 14389358.4642 | 2.4983e-09 | 1.2268
10373 | 8896 | 148.2667 | 6.1778 | 2849 | 751 | 2800.9 | 1018.065 | 0.1495 | 0.1494 | 100.2 | 3598 | 98.8 | 1222.127 | 2098 | 14465200.7944 | 2.4917e-09 | 1.2236
10374 | 8897 | 148.2833 | 6.1785 | 2849 | 751 | 2804.4 | 1018.212 | 0.1498 | 0.1498 | 100 | 3598 | 98.9 | 1222.274 | 2098 | 14465200.7944 | 2.4967e-09 | 1.2244
10375 | 8898 | 148.3 | 6.1792 | 2859 | 751 | 2806.1 | 1018.365 | 0.1496 | 0.1496 | 100.1 | 3598 | 98.8 | 1222.427 | 2108 | 14534148.3673 | 2.4933e-09 | 1.2219
10376 | 8899 | 148.3167 | 6.1799 | 2853 | 751 | 2800 | 1018.512 | 0.1496 | 0.1494 | 100.2 | 3598 | 98.8 | 1222.574 | 2102 | 14492779.8236 | 2.4933e-09 | 1.2231
10377 | 8900 | 148.3333 | 6.1806 | 2846 | 751 | 2796.8 | 1018.664 | 0.1494 | 0.1494 | 100.1 | 3598 | 98.8 | 1222.726 | 2095 | 14444516.5225 | 2.49e-09 | 1.2239
10378 | 8901 | 148.35 | 6.1813 | 2847 | 751 | 2795 | 1018.812 | 0.1498 | 0.1498 | 100 | 3598 | 98.8 | 1222.874 | 2096 | 14451411.2798 | 2.4967e-09 | 1.2248
10379 | 8902 | 148.3667 | 6.1819 | 2848 | 751 | 2796 | 1018.964 | 0.1497 | 0.1499 | 100.1 | 3601 | 98.9 | 1223.026 | 2097 | 14458306.0371 | 2.495e-09 | 1.2243
10380 | 8903 | 148.3833 | 6.1826 | 2857 | 751 | 2799.6 | 1019.112 | 0.1498 | 0.1498 | 100.1 | 3601 | 98.8 | 1223.174 | 2106 | 14520358.8527 | 2.4967e-09 | 1.2229
10381 | 8904 | 148.4 | 6.1833 | 2857 | 751 | 2786.8 | 1019.261 | 0.1498 | 0.1498 | 100.1 | 3601 | 98.9 | 1223.323 | 2106 | 14520358.8527 | 2.4967e-09 | 1.2229
10382 | 8905 | 148.4167 | 6.184 | 2845 | 751 | 2802.2 | 1019.413 | 0.1495 | 0.1495 | 100.2 | 3601 | 98.9 | 1223.475 | 2094 | 14437621.7653 | 2.4917e-09 | 1.2244
10383 | 8906 | 148.4333 | 6.1847 | 2865 | 751 | 2818 | 1019.562 | 0.1499 | 0.1494 | 100.3 | 3601 | 98.9 | 1223.624 | 2114 | 14575516.9111 | 2.4983e-09 | 1.2216
10384 | 8907 | 148.45 | 6.1854 | 2871 | 751 | 2814.7 | 1019.71 | 0.1499 | 0.1497 | 100.5 | 3600 | 98.9 | 1223.772 | 2120 | 14616885.4548 | 2.4983e-09 | 1.2204
10385 | 8908 | 148.4667 | 6.1861 | 2866 | 751 | 2809.6 | 1019.862 | 0.1498 | 0.1498 | 100.8 | 3598 | 98.8 | 1223.924 | 2115 | 14582411.6683 | 2.4967e-09 | 1.2211
10386 | 8909 | 148.4833 | 6.1868 | 2861 | 751 | 2804.4 | 1020.011 | 0.1498 | 0.1498 | 101 | 3601 | 98.8 | 1224.073 | 2110 | 14547937.8819 | 2.4967e-09 | 1.2221
10387 | 8910 | 148.5 | 6.1875 | 2854 | 751 | 2799.7 | 1020.163 | 0.1495 | 0.1495 | 101.3 | 3597 | 98.8 | 1224.225 | 2103 | 14499674.5809 | 2.4917e-09 | 1.2226
10388 | 8911 | 148.5167 | 6.1882 | 2846 | 751 | 2792.8 | 1020.311 | 0.1496 | 0.1494 | 101.5 | 3598 | 98.8 | 1224.373 | 2095 | 14444516.5225 | 2.4933e-09 | 1.2244
10389 | 8912 | 148.5333 | 6.1889 | 2839 | 751 | 2787.2 | 1020.462 | 0.1498 | 0.1498 | 101.8 | 3598 | 98.9 | 1224.524 | 2088 | 14396253.2215 | 2.4967e-09 | 1.2264
10390 | 8913 | 148.55 | 6.1896 | 2842 | 751 | 2794.5 | 1020.61 | 0.1497 | 0.1497 | 102 | 3601 | 98.8 | 1224.672 | 2091 | 14416937.4934 | 2.495e-09 | 1.2255
10391 | 8914 | 148.5667 | 6.1903 | 2849 | 751 | 2802.9 | 1020.762 | 0.15 | 0.15 | 102.2 | 3601 | 98.8 | 1224.824 | 2098 | 14465200.7944 | 2.5e-09 | 1.2249
10392 | 8915 | 148.5833 | 6.191 | 2851 | 751 | 2793.3 | 1020.91 | 0.1496 | 0.1496 | 102.4 | 3601 | 98.8 | 1224.972 | 2100 | 14478990.309 | 2.4933e-09 | 1.2235
10393 | 8916 | 148.6 | 6.1917 | 2841 | 751 | 2784.5 | 1021.061 | 0.1497 | 0.1497 | 102.6 | 3601 | 99 | 1225.123 | 2090 | 14410042.7361 | 2.495e-09 | 1.2257
10394 | 8917 | 148.6167 | 6.1924 | 2834 | 751 | 2778.8 | 1021.21 | 0.1495 | 0.1495 | 102.6 | 3601 | 98.9 | 1225.272 | 2083 | 14361779.4351 | 2.4917e-09 | 1.2265
10395 | 8918 | 148.6333 | 6.1931 | 2828 | 751 | 2777.7 | 1021.361 | 0.1498 | 0.1499 | 102.7 | 3601 | 98.9 | 1225.423 | 2077 | 14320410.8913 | 2.4967e-09 | 1.2285
10396 | 8919 | 148.65 | 6.1937 | 2829 | 751 | 2775.7 | 1021.51 | 0.1497 | 0.1496 | 102.9 | 3601 | 98.8 | 1225.572 | 2078 | 14327305.6486 | 2.495e-09 | 1.228
10397 | 8920 | 148.6667 | 6.1944 | 2826 | 751 | 2773.8 | 1021.661 | 0.1496 | 0.1496 | 102.9 | 3601 | 98.8 | 1225.723 | 2075 | 14306621.3767 | 2.4933e-09 | 1.2284
10398 | 8921 | 148.6833 | 6.1951 | 2826 | 751 | 2778 | 1021.809 | 0.1499 | 0.1499 | 103 | 3600 | 98.9 | 1225.871 | 2075 | 14306621.3767 | 2.4983e-09 | 1.2292
10399 | 8922 | 148.7 | 6.1958 | 2832 | 751 | 2787 | 1021.962 | 0.15 | 0.1494 | 102.9 | 3599 | 98.9 | 1226.024 | 2081 | 14347989.9205 | 2.5e-09 | 1.2283
10400 | 8923 | 148.7167 | 6.1965 | 2839 | 751 | 2787 | 1022.113 | 0.1497 | 0.1495 | 102.9 | 3598 | 98.8 | 1226.175 | 2088 | 14396253.2215 | 2.495e-09 | 1.2261
10401 | 8924 | 148.7333 | 6.1972 | 2832 | 751 | 2780.1 | 1022.261 | 0.1498 | 0.1498 | 102.9 | 3598 | 98.8 | 1226.323 | 2081 | 14347989.9205 | 2.4967e-09 | 1.2277
10402 | 8925 | 148.75 | 6.1979 | 2829 | 751 | 2775.8 | 1022.409 | 0.1499 | 0.1499 | 102.8 | 3598 | 98.8 | 1226.471 | 2078 | 14327305.6486 | 2.4983e-09 | 1.2286
10403 | 8926 | 148.7667 | 6.1986 | 2828 | 751 | 2776.6 | 1022.56 | 0.1495 | 0.1495 | 102.8 | 3598 | 98.9 | 1226.622 | 2077 | 14320410.8913 | 2.4917e-09 | 1.2277
10404 | 8927 | 148.7833 | 6.1993 | 2829 | 751 | 2776.8 | 1022.709 | 0.1497 | 0.1498 | 102.3 | 3598 | 98.9 | 1226.771 | 2078 | 14327305.6486 | 2.495e-09 | 1.228
10405 | 8928 | 148.8 | 6.2 | 2830 | 751 | 2781.6 | 1022.86 | 0.1495 | 0.1495 | 102.5 | 3597 | 98.9 | 1226.922 | 2079 | 14334200.4059 | 2.4917e-09 | 1.2273
10406 | 8929 | 148.8167 | 6.2007 | 2834 | 751 | 2786.6 | 1023.008 | 0.1496 | 0.1496 | 102.4 | 3597 | 98.9 | 1227.07 | 2083 | 14361779.4351 | 2.4933e-09 | 1.2268
10407 | 8930 | 148.8333 | 6.2014 | 2845 | 751 | 2798.4 | 1023.16 | 0.1498 | 0.1498 | 102.4 | 3597 | 98.8 | 1227.222 | 2094 | 14437621.7653 | 2.4967e-09 | 1.2252
10408 | 8931 | 148.85 | 6.2021 | 2856 | 751 | 2807.5 | 1023.311 | 0.1494 | 0.1494 | 102.3 | 3597 | 98.9 | 1227.373 | 2105 | 14513464.0955 | 2.49e-09 | 1.222
10409 | 8932 | 148.8667 | 6.2028 | 2860 | 751 | 2802.9 | 1023.46 | 0.1497 | 0.1497 | 101.7 | 3597 | 98.9 | 1227.522 | 2109 | 14541043.1246 | 2.495e-09 | 1.222
10410 | 8933 | 148.8833 | 6.2035 | 2853 | 751 | 2796.3 | 1023.611 | 0.1495 | 0.1495 | 102 | 3597 | 98.9 | 1227.673 | 2102 | 14492779.8236 | 2.4917e-09 | 1.2228
10411 | 8934 | 148.9 | 6.2042 | 2848 | 751 | 2794.8 | 1023.758 | 0.1494 | 0.1496 | 101.6 | 3597 | 98.9 | 1227.82 | 2097 | 14458306.0371 | 2.49e-09 | 1.2235
10412 | 8935 | 148.9167 | 6.2049 | 2846 | 751 | 2794.1 | 1023.911 | 0.1496 | 0.1496 | 101.7 | 3597 | 98.9 | 1227.973 | 2095 | 14444516.5225 | 2.4933e-09 | 1.2244
10413 | 8936 | 148.9333 | 6.2056 | 2847 | 751 | 2793 | 1024.058 | 0.1494 | 0.1494 | 101.5 | 3597 | 98.8 | 1228.12 | 2096 | 14451411.2798 | 2.49e-09 | 1.2237
10414 | 8937 | 148.95 | 6.2062 | 2846 | 751 | 2796.4 | 1024.207 | 0.1498 | 0.1498 | 101.1 | 3598 | 98.9 | 1228.269 | 2095 | 14444516.5225 | 2.4967e-09 | 1.225
10415 | 8938 | 148.9667 | 6.2069 | 2851 | 751 | 2805.5 | 1024.359 | 0.1494 | 0.1498 | 100.9 | 3597 | 98.8 | 1228.421 | 2100 | 14478990.309 | 2.49e-09 | 1.2229
10416 | 8939 | 148.9833 | 6.2076 | 2858 | 751 | 2810.8 | 1024.51 | 0.1494 | 0.1496 | 101 | 3597 | 98.9 | 1228.572 | 2107 | 14527253.61 | 2.49e-09 | 1.2216
| 8950 | 149.1667 | 6.2153 | [11 empty] | 0 | 0 | #DIV/0!
| 9010 | 150.1667 | 6.2569 | [11 empty] | 0 | 0 | #DIV/0!
| 9070 | 151.1667 | 6.2986 | [11 empty] | 0 | 0 | #DIV/0!
| 9130 | 152.1667 | 6.3403 | [11 empty] | 0 | 0 | #DIV/0!
| 9190 | 153.1667 | 6.3819 | [11 empty] | 0 | 0 | #DIV/0!
| 9250 | 154.1667 | 6.4236 | [11 empty] | 0 | 0 | #DIV/0!
| 9310 | 155.1667 | 6.4653 | [11 empty] | 0 | 0 | #DIV/0!
| 9370 | 156.1667 | 6.5069 | [11 empty] | 0 | 0 | #DIV/0!
| 9430 | 157.1667 | 6.5486 | [11 empty] | 0 | 0 | #DIV/0!
| 9490 | 158.1667 | 6.5903 | [11 empty] | 0 | 0 | #DIV/0!
10417 | 9513 | 158.55 | 6.6063 | 2868 | 751 | 2820.1 | 1218.455 | 0.1494 | 0.1499 | 100.8 | 3597 | 98.9 |  | 2117 | 14596201.1829 | 2.49e-09 | 1.2196
10418 | 9514 | 158.5667 | 6.6069 | 2883 | 751 | 2837.7 | 1218.543 | 0.1495 | 0.1497 | 99.8 | 3600 | 98.9 | 1228.658 | 2132 | 14699622.5423 | 2.4917e-09 | 1.217
10419 | 9515 | 158.5833 | 6.6076 | 2888 | 751 | 2840.5 | 1218.692 | 0.1496 | 0.1494 | 99.9 | 3600 | 98.8 | 1228.807 | 2137 | 14734096.3287 | 2.4933e-09 | 1.2164
10420 | 9516 | 158.6 | 6.6083 | 2896 | 751 | 2842.5 | 1218.843 | 0.1499 | 0.1498 | 100.1 | 3600 | 98.8 | 1228.958 | 2145 | 14789254.387 | 2.4983e-09 | 1.2157
10421 | 9539 | 158.9833 | 6.6243 | 2895 | 751 | 2842.7 | 1218.992 | 0.1497 | 0.15 | 100.2 | 3600 | 98.8 | 1229.107 | 2144 | 14782359.6298 | 2.495e-09 | 1.2153
10422 | 9517 | 158.6167 | 6.609 | 2881 | 751 | 2816.3 | 1219.143 | 0.1494 | 0.1499 | 100.4 | 3600 | 98.8 | 1229.258 | 2130 | 14685833.0277 | 2.49e-09 | 1.2172
10423 | 9518 | 158.6333 | 6.6097 | 2864 | 751 | 2806.7 | 1219.291 | 0.1499 | 0.1499 | 100.5 | 3600 | 98.9 | 1229.406 | 2113 | 14568622.1538 | 2.4983e-09 | 1.2218
10424 | 9519 | 158.65 | 6.6104 | 2855 | 751 | 2802.4 | 1219.443 | 0.1497 | 0.1497 | 100.9 | 3600 | 98.8 | 1229.558 | 2104 | 14506569.3382 | 2.495e-09 | 1.223
10425 | 9542 | 159.0333 | 6.6264 | 2852 | 751 | 2799.5 | 1219.591 | 0.1499 | 0.1495 | 101 | 3597 | 98.8 | 1229.706 | 2101 | 14485885.0663 | 2.4983e-09 | 1.2241
10426 | 9520 | 158.6667 | 6.6111 | 2851 | 751 | 2797.8 | 1219.742 | 0.1495 | 0.1497 | 101.3 | 3596 | 98.8 | 1229.857 | 2100 | 14478990.309 | 2.4917e-09 | 1.2232
10427 | 9521 | 158.6833 | 6.6118 | 2851 | 751 | 2797.2 | 1219.891 | 0.1495 | 0.1499 | 101.5 | 3596 | 98.9 | 1230.006 | 2100 | 14478990.309 | 2.4917e-09 | 1.2232
10428 | 9522 | 158.7 | 6.6125 | 2850 | 751 | 2796.5 | 1220.042 | 0.1496 | 0.1496 | 101.8 | 3597 | 98.9 | 1230.157 | 2099 | 14472095.5517 | 2.4933e-09 | 1.2237
10429 | 9545 | 159.0833 | 6.6285 | 2845 | 751 | 2789.3 | 1220.191 | 0.1495 | 0.1499 | 102 | 3600 | 98.8 | 1230.306 | 2094 | 14437621.7653 | 2.4917e-09 | 1.2244
10430 | 9523 | 158.7167 | 6.6132 | 2845 | 751 | 2788.4 | 1220.342 | 0.1497 | 0.1498 | 102.2 | 3600 | 98.9 | 1230.457 | 2094 | 14437621.7653 | 2.495e-09 | 1.2249
10431 | 9524 | 158.7333 | 6.6139 | 2839 | 751 | 2785.1 | 1220.493 | 0.1494 | 0.1494 | 102.4 | 3600 | 98.9 | 1230.608 | 2088 | 14396253.2215 | 2.49e-09 | 1.2253
10432 | 9525 | 158.75 | 6.6146 | 2836 | 751 | 2782.2 | 1220.641 | 0.1498 | 0.1498 | 102.5 | 3599 | 98.7 | 1230.756 | 2085 | 14375568.9497 | 2.4967e-09 | 1.2269
10433 | 9548 | 159.1333 | 6.6306 | 2834 | 751 | 2782.3 | 1220.792 | 0.1498 | 0.1498 | 102.6 | 3599 | 98.9 | 1230.907 | 2083 | 14361779.4351 | 2.4967e-09 | 1.2273
10434 | 9526 | 158.7667 | 6.6153 | 2832 | 751 | 2777.8 | 1220.941 | 0.1498 | 0.1493 | 102.7 | 3599 | 98.9 | 1231.056 | 2081 | 14347989.9205 | 2.4967e-09 | 1.2277
10435 | 9527 | 158.7833 | 6.616 | 2838 | 751 | 2781.5 | 1221.093 | 0.1499 | 0.1493 | 102.7 | 3599 | 98.9 | 1231.208 | 2087 | 14389358.4642 | 2.4983e-09 | 1.2268
10436 | 9528 | 158.8 | 6.6167 | 2841 | 751 | 2784.4 | 1221.24 | 0.1496 | 0.1499 | 102.8 | 3599 | 98.9 | 1231.355 | 2090 | 14410042.7361 | 2.4933e-09 | 1.2254
10437 | 9551 | 159.1833 | 6.6326 | 2837 | 751 | 2779.6 | 1221.389 | 0.1494 | 0.1498 | 102.8 | 3599 | 98.9 | 1231.504 | 2086 | 14382463.7069 | 2.49e-09 | 1.2257
10438 | 9529 | 158.8167 | 6.6174 | 2830 | 751 | 2779.3 | 1221.54 | 0.1499 | 0.1495 | 102.8 | 3596 | 98.9 | 1231.655 | 2079 | 14334200.4059 | 2.4983e-09 | 1.2284
10439 | 9530 | 158.8333 | 6.6181 | 2828 | 751 | 2777.7 | 1221.692 | 0.1499 | 0.1493 | 102.7 | 3597 | 98.9 | 1231.807 | 2077 | 14320410.8913 | 2.4983e-09 | 1.2288
10440 | 9531 | 158.85 | 6.6188 | 2830 | 751 | 2775.7 | 1221.841 | 0.1495 | 0.1495 | 102.7 | 3596 | 98.9 | 1231.956 | 2079 | 14334200.4059 | 2.4917e-09 | 1.2273
10441 | 9554 | 159.2333 | 6.6347 | 2829 | 751 | 2773.8 | 1221.992 | 0.1494 | 0.1493 | 102.7 | 3596 | 98.9 | 1232.107 | 2078 | 14327305.6486 | 2.49e-09 | 1.2272
10442 | 9532 | 158.8667 | 6.6194 | 2830 | 751 | 2779.7 | 1222.14 | 0.1499 | 0.1494 | 102.3 | 3596 | 99 | 1232.255 | 2079 | 14334200.4059 | 2.4983e-09 | 1.2284
10443 | 9533 | 158.8833 | 6.6201 | 2830 | 751 | 2782.1 | 1222.292 | 0.1496 | 0.1498 | 102.6 | 3596 | 98.9 | 1232.407 | 2079 | 14334200.4059 | 2.4933e-09 | 1.2276
10444 | 9534 | 158.9 | 6.6208 | 2834 | 751 | 2784.3 | 1222.44 | 0.1497 | 0.1499 | 102.2 | 3596 | 98.9 | 1232.555 | 2083 | 14361779.4351 | 2.495e-09 | 1.2271
10445 | 9557 | 159.2833 | 6.6368 | 2837 | 751 | 2789.9 | 1222.592 | 0.1499 | 0.1499 | 102.4 | 3596 | 98.9 | 1232.707 | 2086 | 14382463.7069 | 2.4983e-09 | 1.227
10446 | 9535 | 158.9167 | 6.6215 | 2841 | 751 | 2785.8 | 1222.74 | 0.1499 | 0.1497 | 101.9 | 3596 | 98.9 | 1232.855 | 2090 | 14410042.7361 | 2.4983e-09 | 1.2262
10447 | 9536 | 158.9333 | 6.6222 | 2837 | 751 | 2783.8 | 1222.888 | 0.1498 | 0.1497 | 102.2 | 3596 | 99 | 1233.003 | 2086 | 14382463.7069 | 2.4967e-09 | 1.2267
10448 | 9537 | 158.95 | 6.6229 | 2836 | 751 | 2783.4 | 1223.039 | 0.1495 | 0.1496 | 101.9 | 3596 | 98.8 | 1233.154 | 2085 | 14375568.9497 | 2.4917e-09 | 1.2261
10449 | 9560 | 159.3333 | 6.6389 | 2833 | 751 | 2782 | 1223.19 | 0.1499 | 0.1499 | 101.6 | 3596 | 98.8 | 1233.305 | 2082 | 14354884.6778 | 2.4983e-09 | 1.2278
10450 | 9538 | 158.9667 | 6.6236 | 2834 | 751 | 2784.3 | 1223.339 | 0.1493 | 0.1494 | 101.7 | 3596 | 98.9 | 1233.454 | 2083 | 14361779.4351 | 2.4883e-09 | 1.226
10451 | 9539 | 158.9833 | 6.6243 | 2835 | 751 | 2781.8 | 1223.49 | 0.1496 | 0.1497 | 101.5 | 3596 | 98.9 | 1233.605 | 2084 | 14368674.1924 | 2.4933e-09 | 1.2266
10452 | 9540 | 159 | 6.625 | 2837 | 751 | 2788.7 | 1223.639 | 0.1494 | 0.1498 | 101.2 | 3596 | 98.9 | 1233.754 | 2086 | 14382463.7069 | 2.49e-09 | 1.2257
10453 | 9563 | 159.3833 | 6.641 | 2849 | 751 | 2794.2 | 1223.791 | 0.1494 | 0.1498 | 101.1 | 3596 | 98.9 | 1233.906 | 2098 | 14465200.7944 | 2.49e-09 | 1.2233
10454 | 9541 | 159.0167 | 6.6257 | 2848 | 751 | 2799.3 | 1223.939 | 0.1498 | 0.1494 | 100.7 | 3596 | 98.9 | 1234.054 | 2097 | 14458306.0371 | 2.4967e-09 | 1.2246
10455 | 9542 | 159.0333 | 6.6264 | 2848 | 751 | 2796.9 | 1224.088 | 0.1499 | 0.1494 | 100.8 | 3596 | 98.8 | 1234.203 | 2097 | 14458306.0371 | 2.4983e-09 | 1.2249
10456 | 9543 | 159.05 | 6.6271 | 2848 | 751 | 2793.6 | 1224.239 | 0.1498 | 0.1495 | 100.4 | 3596 | 98.9 | 1234.354 | 2097 | 14458306.0371 | 2.4967e-09 | 1.2246
10457 | 9566 | 159.4333 | 6.6431 | 2845 | 751 | 2794.3 | 1224.39 | 0.1497 | 0.1499 | 100.6 | 3596 | 98.9 | 1234.505 | 2094 | 14437621.7653 | 2.495e-09 | 1.2249
10458 | 9544 | 159.0667 | 6.6278 | 2845 | 751 | 2795.5 | 1224.539 | 0.1495 | 0.1494 | 100.3 | 3596 | 98.8 | 1234.654 | 2094 | 14437621.7653 | 2.4917e-09 | 1.2244
10459 | 9545 | 159.0833 | 6.6285 | 2847 | 751 | 2798.1 | 1224.691 | 0.1499 | 0.1494 | 100.3 | 3596 | 98.8 | 1234.806 | 2096 | 14451411.2798 | 2.4983e-09 | 1.2251
10460 | 9546 | 159.1 | 6.6292 | 2848 | 751 | 2801.4 | 1224.839 | 0.1496 | 0.1496 | 100.1 | 3596 | 98.9 | 1234.954 | 2097 | 14458306.0371 | 2.4933e-09 | 1.2241
10461 | 9569 | 159.4833 | 6.6451 | 2851 | 751 | 2803.5 | 1224.99 | 0.1496 | 0.1499 | 100 | 3597 | 98.7 | 1235.105 | 2100 | 14478990.309 | 2.4933e-09 | 1.2235
10462 | 9547 | 159.1167 | 6.6299 | 2860 | 751 | 2808.7 | 1225.138 | 0.1497 | 0.1498 | 99.7 | 3597 | 98.8 | 1235.253 | 2109 | 14541043.1246 | 2.495e-09 | 1.222
10463 | 9548 | 159.1333 | 6.6306 | 2862 | 751 | 2812.9 | 1225.29 | 0.1498 | 0.1497 | 99.8 | 3597 | 98.8 | 1235.405 | 2111 | 14554832.6392 | 2.4967e-09 | 1.2219
10464 | 9549 | 159.15 | 6.6312 | 2864 | 751 | 2812.1 | 1225.438 | 0.1494 | 0.1495 | 99.9 | 3597 | 98.9 | 1235.553 | 2113 | 14568622.1538 | 2.49e-09 | 1.2204
10465 | 9572 | 159.5333 | 6.6472 | 2859 | 751 | 2808.3 | 1225.59 | 0.1497 | 0.1496 | 100 | 3600 | 98.8 | 1235.705 | 2108 | 14534148.3673 | 2.495e-09 | 1.2222
10466 | 9550 | 159.1667 | 6.6319 | 2859 | 751 | 2803.4 | 1225.737 | 0.1497 | 0.1498 | 99.9 | 3600 | 98.8 | 1235.852 | 2108 | 14534148.3673 | 2.495e-09 | 1.2222
10467 | 9551 | 159.1833 | 6.6326 | 2858 | 751 | 2804.7 | 1225.889 | 0.1499 | 0.1498 | 100 | 3600 | 98.8 | 1236.004 | 2107 | 14527253.61 | 2.4983e-09 | 1.2229
10468 | 9552 | 159.2 | 6.6333 | 2856 | 751 | 2801.5 | 1226.037 | 0.1493 | 0.1494 | 100.1 | 3600 | 98.8 | 1236.152 | 2105 | 14513464.0955 | 2.4883e-09 | 1.2217
10469 | 9575 | 159.5833 | 6.6493 | 2853 | 751 | 2801.7 | 1226.189 | 0.1499 | 0.1494 | 100.2 | 3600 | 98.9 | 1236.304 | 2102 | 14492779.8236 | 2.4983e-09 | 1.2239
10470 | 9553 | 159.2167 | 6.634 | 2853 | 751 | 2802 | 1226.336 | 0.1495 | 0.1496 | 100.4 | 3599 | 98.8 | 1236.451 | 2102 | 14492779.8236 | 2.4917e-09 | 1.2228
10471 | 9554 | 159.2333 | 6.6347 | 2854 | 751 | 2803.8 | 1226.489 | 0.1496 | 0.1496 | 100.7 | 3597 | 98.8 | 1236.604 | 2103 | 14499674.5809 | 2.4933e-09 | 1.2229
10472 | 9555 | 159.25 | 6.6354 | 2858 | 751 | 2797.9 | 1226.636 | 0.1495 | 0.1497 | 100.9 | 3596 | 98.8 | 1236.751 | 2107 | 14527253.61 | 2.4917e-09 | 1.2218
10473 | 9578 | 159.6333 | 6.6514 | 2857 | 751 | 2802.1 | 1226.785 | 0.1493 | 0.1494 | 101.1 | 3597 | 98.8 | 1236.9 | 2106 | 14520358.8527 | 2.4883e-09 | 1.2215
10474 | 9556 | 159.2667 | 6.6361 | 2854 | 751 | 2795.1 | 1226.936 | 0.1493 | 0.1494 | 101.5 | 3597 | 98.9 | 1237.051 | 2103 | 14499674.5809 | 2.4883e-09 | 1.2221
10475 | 9557 | 159.2833 | 6.6368 | 2845 | 751 | 2785.8 | 1227.088 | 0.1493 | 0.1496 | 101.6 | 3597 | 98.9 | 1237.203 | 2094 | 14437621.7653 | 2.4883e-09 | 1.2238
10476 | 9558 | 159.3 | 6.6375 | 2836 | 751 | 2779.2 | 1227.236 | 0.1497 | 0.1497 | 101.9 | 3597 | 98.9 | 1237.351 | 2085 | 14375568.9497 | 2.495e-09 | 1.2267
10477 | 9581 | 159.6833 | 6.6535 | 2830 | 751 | 2780.7 | 1227.387 | 0.1493 | 0.1498 | 102.2 | 3596 | 98.8 | 1237.502 | 2079 | 14334200.4059 | 2.4883e-09 | 1.2268
10478 | 9559 | 159.3167 | 6.6382 | 2830 | 751 | 2782.9 | 1227.536 | 0.1498 | 0.1499 | 102.3 | 3597 | 98.8 | 1237.651 | 2079 | 14334200.4059 | 2.4967e-09 | 1.2281
10479 | 9560 | 159.3333 | 6.6389 | 2828 | 751 | 2783.4 | 1227.684 | 0.1499 | 0.1499 | 102.6 | 3600 | 98.9 | 1237.799 | 2077 | 14320410.8913 | 2.4983e-09 | 1.2288
10480 | 9561 | 159.35 | 6.6396 | 2803 | 751 | 2758.6 | 1227.836 | 0.1495 | 0.1499 | 102.7 | 3599 | 98.7 | 1237.951 | 2052 | 14148041.9591 | 2.4917e-09 | 1.2327
10481 | 9584 | 159.7333 | 6.6556 | 2823 | 751 | 2780 | 1227.985 | 0.1499 | 0.1497 | 102.8 | 3600 | 98.8 | 1238.1 | 2072 | 14285937.1049 | 2.4983e-09 | 1.2298
10482 | 9562 | 159.3667 | 6.6403 | 2835 | 751 | 2780.7 | 1228.134 | 0.1496 | 0.1497 | 103 | 3600 | 98.8 | 1238.249 | 2084 | 14368674.1924 | 2.4933e-09 | 1.2266
10483 | 9563 | 159.3833 | 6.641 | 2829 | 751 | 2772.7 | 1228.286 | 0.1496 | 0.1496 | 103 | 3600 | 98.8 | 1238.401 | 2078 | 14327305.6486 | 2.4933e-09 | 1.2278
10484 | 9564 | 159.4 | 6.6417 | 2823 | 751 | 2769.6 | 1228.435 | 0.1499 | 0.1496 | 102.9 | 3600 | 98.8 | 1238.55 | 2072 | 14285937.1049 | 2.4983e-09 | 1.2298
10485 | 9587 | 159.7833 | 6.6576 | 2819 | 751 | 2765.3 | 1228.586 | 0.1499 | 0.1498 | 103.1 | 3599 | 98.9 | 1238.701 | 2068 | 14258358.0757 | 2.4983e-09 | 1.2306
10486 | 9565 | 159.4167 | 6.6424 | 2817 | 751 | 2764 | 1228.734 | 0.1497 | 0.1499 | 103 | 3596 | 98.8 | 1238.849 | 2066 | 14244568.5611 | 2.495e-09 | 1.2304
10487 | 9566 | 159.4333 | 6.6431 | 2816 | 751 | 2761 | 1228.886 | 0.1496 | 0.1497 | 103 | 3597 | 98.8 | 1239.001 | 2065 | 14237673.8039 | 2.4933e-09 | 1.2303
10488 | 9567 | 159.45 | 6.6437 | 2817 | 751 | 2769.4 | 1229.033 | 0.1498 | 0.1498 | 103 | 3597 | 98.8 | 1239.148 | 2066 | 14244568.5611 | 2.4967e-09 | 1.2307
10489 | 9590 | 159.8333 | 6.6597 | 2829 | 751 | 2782.6 | 1229.185 | 0.1499 | 0.1494 | 102.9 | 3596 | 98.9 | 1239.3 | 2078 | 14327305.6486 | 2.4983e-09 | 1.2286
10490 | 9568 | 159.4667 | 6.6444 | 2843 | 751 | 2790.7 | 1229.333 | 0.1495 | 0.1493 | 102.8 | 3596 | 98.9 | 1239.448 | 2092 | 14423832.2507 | 2.4917e-09 | 1.2248
10491 | 9569 | 159.4833 | 6.6451 | 2839 | 751 | 2785.5 | 1229.485 | 0.1497 | 0.1496 | 102.7 | 3596 | 98.9 | 1239.6 | 2088 | 14396253.2215 | 2.495e-09 | 1.2261
10492 | 9570 | 159.5 | 6.6458 | 2836 | 751 | 2781.6 | 1229.633 | 0.1495 | 0.1495 | 102.7 | 3596 | 98.8 | 1239.748 | 2085 | 14375568.9497 | 2.4917e-09 | 1.2261
10493 | 9593 | 159.8833 | 6.6618 | 2830 | 751 | 2777.5 | 1229.784 | 0.1496 | 0.1498 | 102.6 | 3596 | 98.9 | 1239.899 | 2079 | 14334200.4059 | 2.4933e-09 | 1.2276
10494 | 9571 | 159.5167 | 6.6465 | 2831 | 751 | 2777.6 | 1229.933 | 0.1497 | 0.1499 | 102.3 | 3596 | 98.8 | 1240.048 | 2080 | 14341095.1632 | 2.495e-09 | 1.2277
10495 | 9572 | 159.5333 | 6.6472 | 2831 | 751 | 2776.6 | 1230.084 | 0.1497 | 0.15 | 102.4 | 3596 | 98.8 | 1240.199 | 2080 | 14341095.1632 | 2.495e-09 | 1.2277
10496 | 9573 | 159.55 | 6.6479 | 2833 | 751 | 2782 | 1230.235 | 0.1499 | 0.1497 | 101.9 | 3596 | 98.9 | 1240.35 | 2082 | 14354884.6778 | 2.4983e-09 | 1.2278
10497 | 9596 | 159.9333 | 6.6639 | 2841 | 751 | 2793.4 | 1230.384 | 0.15 | 0.1496 | 102 | 3596 | 98.9 | 1240.499 | 2090 | 14410042.7361 | 2.5e-09 | 1.2265
10498 | 9574 | 159.5667 | 6.6486 | 2853 | 751 | 2802.2 | 1230.536 | 0.1499 | 0.1497 | 101.6 | 3596 | 98.9 | 1240.651 | 2102 | 14492779.8236 | 2.4983e-09 | 1.2239
10499 | 9575 | 159.5833 | 6.6493 | 2855 | 751 | 2798.2 | 1230.684 | 0.1497 | 0.1495 | 101.6 | 3596 | 98.9 | 1240.799 | 2104 | 14506569.3382 | 2.495e-09 | 1.223
10500 | 9576 | 159.6 | 6.65 | 2850 | 751 | 2796.8 | 1230.832 | 0.1497 | 0.1498 | 101.5 | 3596 | 98.9 | 1240.947 | 2099 | 14472095.5517 | 2.495e-09 | 1.2239
10501 | 9599 | 159.9833 | 6.666 | 2851 | 751 | 2797.6 | 1230.983 | 0.1495 | 0.1499 | 101.3 | 3596 | 98.9 | 1241.098 | 2100 | 14478990.309 | 2.4917e-09 | 1.2232
10502 | 9577 | 159.6167 | 6.6507 | 2851 | 751 | 2799.2 | 1231.132 | 0.1496 | 0.1499 | 101.2 | 3596 | 98.9 | 1241.247 | 2100 | 14478990.309 | 2.4933e-09 | 1.2235
10503 | 9578 | 159.6333 | 6.6514 | 2852 | 751 | 2800.9 | 1231.283 | 0.1495 | 0.1498 | 101.1 | 3596 | 98.8 | 1241.398 | 2101 | 14485885.0663 | 2.4917e-09 | 1.223
10504 | 9579 | 159.65 | 6.6521 | 2855 | 751 | 2801.4 | 1231.432 | 0.1496 | 0.1493 | 100.8 | 3596 | 98.8 | 1241.547 | 2104 | 14506569.3382 | 2.4933e-09 | 1.2227
10505 | 9602 | 160.0333 | 6.6681 | 2859 | 751 | 2811.2 | 1231.583 | 0.1498 | 0.1496 | 100.5 | 3596 | 98.9 | 1241.698 | 2108 | 14534148.3673 | 2.4967e-09 | 1.2225
10506 | 9580 | 159.6667 | 6.6528 | 2868 | 752 | 2820.9 | 1231.735 | 0.1494 | 0.1494 | 100.2 | 3596 | 98.8 | 1241.85 | 2116 | 14589306.4256 | 2.49e-09 | 1.2198
10507 | 9581 | 159.6833 | 6.6535 | 2876 | 752 | 2821.8 | 1231.883 | 0.1498 | 0.1494 | 100 | 3596 | 98.8 | 1241.998 | 2124 | 14644464.484 | 2.4967e-09 | 1.2194
10508 | 9582 | 159.7 | 6.6542 | 2869 | 752 | 2815.3 | 1232.031 | 0.1497 | 0.1497 | 100.4 | 3596 | 98.9 | 1242.146 | 2117 | 14596201.1829 | 2.495e-09 | 1.2205
10509 | 9605 | 160.0833 | 6.6701 | 2864 | 751 | 2809.3 | 1232.182 | 0.1499 | 0.1493 | 100.3 | 3597 | 98.8 | 1242.297 | 2113 | 14568622.1538 | 2.4983e-09 | 1.2218
10510 | 9583 | 159.7167 | 6.6549 | 2862 | 751 | 2810.8 | 1232.334 | 0.1497 | 0.1493 | 100.1 | 3597 | 98.8 | 1242.449 | 2111 | 14554832.6392 | 2.495e-09 | 1.2216
10511 | 9584 | 159.7333 | 6.6556 | 2862 | 751 | 2812.3 | 1232.482 | 0.1494 | 0.1499 | 100 | 3597 | 98.9 | 1242.597 | 2111 | 14554832.6392 | 2.49e-09 | 1.2208
10512 | 9585 | 159.75 | 6.6562 | 2864 | 751 | 2814.9 | 1232.631 | 0.1496 | 0.1494 | 100 | 3597 | 98.9 | 1242.746 | 2113 | 14568622.1538 | 2.4933e-09 | 1.221
10513 | 9608 | 160.1333 | 6.6722 | 2870 | 751 | 2819.5 | 1232.782 | 0.15 | 0.1498 | 100.1 | 3600 | 99 | 1242.897 | 2119 | 14609990.6975 | 2.5e-09 | 1.2209
10514 | 9586 | 159.7667 | 6.6569 | 2876 | 751 | 2825.4 | 1232.933 | 0.1495 | 0.1496 | 100.1 | 3600 | 98.9 | 1243.048 | 2125 | 14651359.2413 | 2.4917e-09 | 1.2184
10515 | 9587 | 159.7833 | 6.6576 | 2885 | 751 | 2834.9 | 1233.082 | 0.1494 | 0.1496 | 100.1 | 3600 | 98.9 | 1243.197 | 2134 | 14713412.0569 | 2.49e-09 | 1.2164
10516 | 9588 | 159.8 | 6.6583 | 2889 | 751 | 2831 | 1233.23 | 0.1499 | 0.1494 | 100.1 | 3600 | 98.9 | 1243.345 | 2138 | 14740991.086 | 2.4983e-09 | 1.217
10517 | 9611 | 160.1833 | 6.6743 | 2882 | 751 | 2820.7 | 1233.382 | 0.1496 | 0.1498 | 100.3 | 3600 | 98.9 | 1243.497 | 2131 | 14692727.785 | 2.4933e-09 | 1.2175
10518 | 9589 | 159.8167 | 6.659 | 2871 | 752 | 2815.7 | 1233.53 | 0.1496 | 0.1497 | 100.4 | 3600 | 98.9 | 1243.645 | 2119 | 14609990.6975 | 2.4933e-09 | 1.2198
10519 | 9590 | 159.8333 | 6.6597 | 2866 | 752 | 2811.1 | 1233.681 | 0.1496 | 0.1498 | 100.6 | 3600 | 98.9 | 1243.796 | 2114 | 14575516.9111 | 2.4933e-09 | 1.2208
10520 | 9591 | 159.85 | 6.6604 | 2864 | 752 | 2807.3 | 1233.83 | 0.1494 | 0.1498 | 100.8 | 3596 | 98.9 | 1243.945 | 2112 | 14561727.3965 | 2.49e-09 | 1.2206
10521 | 9614 | 160.2333 | 6.6764 | 2860 | 752 | 2807 | 1233.981 | 0.1498 | 0.1495 | 101 | 3597 | 98.8 | 1244.096 | 2108 | 14534148.3673 | 2.4967e-09 | 1.2225
10522 | 9592 | 159.8667 | 6.6611 | 2856 | 752 | 2805 | 1234.129 | 0.1498 | 0.1499 | 101.3 | 3597 | 98.8 | 1244.244 | 2104 | 14506569.3382 | 2.4967e-09 | 1.2232
10523 | 9593 | 159.8833 | 6.6618 | 2855 | 752 | 2803.3 | 1234.282 | 0.15 | 0.1499 | 101.7 | 3597 | 99 | 1244.397 | 2103 | 14499674.5809 | 2.5e-09 | 1.224
10524 | 9594 | 159.9 | 6.6625 | 2857 | 752 | 2809.8 | 1234.429 | 0.1498 | 0.1498 | 101.8 | 3596 | 98.9 | 1244.544 | 2105 | 14513464.0955 | 2.4967e-09 | 1.223
10525 | 9617 | 160.2833 | 6.6785 | 2858 | 751 | 2800.2 | 1234.582 | 0.1497 | 0.1498 | 102.1 | 3600 | 98.9 | 1244.697 | 2107 | 14527253.61 | 2.495e-09 | 1.2224
10526 | 9595 | 159.9167 | 6.6632 | 2847 | 751 | 2787.8 | 1234.729 | 0.1496 | 0.1499 | 102.3 | 3600 | 99 | 1244.844 | 2096 | 14451411.2798 | 2.4933e-09 | 1.2242
10527 | 9596 | 159.9333 | 6.6639 | 2836 | 751 | 2780.7 | 1234.881 | 0.1497 | 0.1496 | 102.5 | 3600 | 99 | 1244.996 | 2085 | 14375568.9497 | 2.495e-09 | 1.2267
10528 | 9597 | 159.95 | 6.6646 | 2830 | 751 | 2777.9 | 1235.03 | 0.1497 | 0.1498 | 102.6 | 3600 | 99 | 1245.145 | 2079 | 14334200.4059 | 2.495e-09 | 1.2278
10529 | 9620 | 160.3333 | 6.6806 | 2829 | 751 | 2778.4 | 1235.181 | 0.1495 | 0.1497 | 102.7 | 3600 | 99 | 1245.296 | 2078 | 14327305.6486 | 2.4917e-09 | 1.2275
10530 | 9598 | 159.9667 | 6.6653 | 2829 | 751 | 2778.9 | 1235.329 | 0.1498 | 0.1498 | 102.8 | 3600 | 99 | 1245.444 | 2078 | 14327305.6486 | 2.4967e-09 | 1.2283
10531 | 9599 | 159.9833 | 6.666 | 2831 | 751 | 2773.6 | 1235.481 | 0.1494 | 0.1496 | 102.8 | 3599 | 99 | 1245.596 | 2080 | 14341095.1632 | 2.49e-09 | 1.2268
10532 | 9600 | 160 | 6.6667 | 2831 | 751 | 2776.3 | 1235.628 | 0.1499 | 0.1497 | 102.9 | 3600 | 99 | 1245.743 | 2080 | 14341095.1632 | 2.4983e-09 | 1.2282
10533 | 9623 | 160.3833 | 6.6826 | 2833 | 751 | 2781.7 | 1235.78 | 0.1495 | 0.1495 | 102.9 | 3598 | 98.9 | 1245.895 | 2082 | 14354884.6778 | 2.4917e-09 | 1.2267
10534 | 9601 | 160.0167 | 6.6674 | 2836 | 752 | 2782.2 | 1235.931 | 0.1499 | 0.1498 | 102.9 | 3597 | 99 | 1246.046 | 2084 | 14368674.1924 | 2.4983e-09 | 1.2274
10535 | 9602 | 160.0333 | 6.6681 | 2833 | 752 | 2780.4 | 1236.08 | 0.1499 | 0.1497 | 102.8 | 3597 | 98.9 | 1246.195 | 2081 | 14347989.9205 | 2.4983e-09 | 1.228
10536 | 9603 | 160.05 | 6.6688 | 2825 | 752 | 2774.4 | 1236.228 | 0.1498 | 0.1496 | 102.6 | 3597 | 98.9 | 1246.343 | 2073 | 14292831.8622 | 2.4967e-09 | 1.2293
10537 | 9626 | 160.4333 | 6.6847 | 2825 | 752 | 2769.6 | 1236.379 | 0.1498 | 0.1499 | 102.7 | 3597 | 98.9 | 1246.494 | 2073 | 14292831.8622 | 2.4967e-09 | 1.2293
10538 | 9604 | 160.0667 | 6.6694 | 2824 | 751 | 2770.7 | 1236.528 | 0.1495 | 0.15 | 102.7 | 3597 | 99 | 1246.643 | 2073 | 14292831.8622 | 2.4917e-09 | 1.2285
10539 | 9605 | 160.0833 | 6.6701 | 2826 | 751 | 2776.9 | 1236.679 | 0.1495 | 0.1497 | 102.5 | 3597 | 99 | 1246.794 | 2075 | 14306621.3767 | 2.4917e-09 | 1.2281
10540 | 9606 | 160.1 | 6.6708 | 2832 | 751 | 2778.8 | 1236.827 | 0.1497 | 0.1498 | 102.3 | 3597 | 99.1 | 1246.942 | 2081 | 14347989.9205 | 2.495e-09 | 1.2275
10541 | 9629 | 160.4833 | 6.6868 | 2832 | 751 | 2775.8 | 1236.979 | 0.1495 | 0.1499 | 102.3 | 3597 | 99 | 1247.094 | 2081 | 14347989.9205 | 2.4917e-09 | 1.2269
10542 | 9607 | 160.1167 | 6.6715 | 2834 | 751 | 2784.4 | 1237.127 | 0.1499 | 0.1495 | 102.1 | 3597 | 99 | 1247.242 | 2083 | 14361779.4351 | 2.4983e-09 | 1.2276
10543 | 9608 | 160.1333 | 6.6722 | 2844 | 751 | 2796.9 | 1237.276 | 0.15 | 0.1497 | 101.9 | 3596 | 99 | 1247.391 | 2093 | 14430727.008 | 2.5e-09 | 1.2259
10544 | 9609 | 160.15 | 6.6729 | 2850 | 751 | 2793.9 | 1237.427 | 0.1495 | 0.1495 | 102 | 3596 | 99 | 1247.542 | 2099 | 14472095.5517 | 2.4917e-09 | 1.2234
10545 | 9632 | 160.5333 | 6.6889 | 2841 | 751 | 2787.6 | 1237.579 | 0.15 | 0.1496 | 101.4 | 3596 | 99 | 1247.694 | 2090 | 14410042.7361 | 2.5e-09 | 1.2265
10546 | 9610 | 160.1667 | 6.6736 | 2838 | 751 | 2784.2 | 1237.728 | 0.1499 | 0.1498 | 101.5 | 3596 | 98.9 | 1247.843 | 2087 | 14389358.4642 | 2.4983e-09 | 1.2268
10547 | 9611 | 160.1833 | 6.6743 | 2836 | 751 | 2781 | 1237.879 | 0.1499 | 0.1494 | 101.6 | 3596 | 99 | 1247.994 | 2085 | 14375568.9497 | 2.4983e-09 | 1.2272
10548 | 9612 | 160.2 | 6.675 | 2836 | 751 | 2787.9 | 1238.028 | 0.1498 | 0.1497 | 101.4 | 3596 | 98.9 | 1248.143 | 2085 | 14375568.9497 | 2.4967e-09 | 1.2269
10549 | 9635 | 160.5833 | 6.691 | 2841 | 751 | 2786.4 | 1238.179 | 0.1499 | 0.1495 | 101.1 | 3596 | 98.9 | 1248.294 | 2090 | 14410042.7361 | 2.4983e-09 | 1.2262
10550 | 9613 | 160.2167 | 6.6757 | 2857 | 752 | 2808.4 | 1238.327 | 0.1497 | 0.1494 | 100.9 | 3597 | 98.9 | 1248.442 | 2105 | 14513464.0955 | 2.495e-09 | 1.2228
10551 | 9614 | 160.2333 | 6.6764 | 2864 | 752 | 2810.9 | 1238.477 | 0.1495 | 0.1496 | 100.7 | 3597 | 99 | 1248.592 | 2112 | 14561727.3965 | 2.4917e-09 | 1.2209
10552 | 9615 | 160.25 | 6.6771 | 2860 | 752 | 2809.7 | 1238.625 | 0.1495 | 0.1494 | 100.6 | 3596 | 99 | 1248.74 | 2108 | 14534148.3673 | 2.4917e-09 | 1.2216
10553 | 9638 | 160.6333 | 6.6931 | 2862 | 752 | 2810.4 | 1238.777 | 0.1495 | 0.1498 | 100.5 | 3596 | 99 | 1248.892 | 2110 | 14547937.8819 | 2.4917e-09 | 1.2213
10554 | 9616 | 160.2667 | 6.6778 | 2861 | 751 | 2810.6 | 1238.926 | 0.1498 | 0.1494 | 100.1 | 3596 | 99 | 1249.041 | 2110 | 14547937.8819 | 2.4967e-09 | 1.2221
10555 | 9617 | 160.2833 | 6.6785 | 2862 | 751 | 2813.9 | 1239.077 | 0.1496 | 0.1494 | 100.1 | 3596 | 99 | 1249.192 | 2111 | 14554832.6392 | 2.4933e-09 | 1.2213
10556 | 9618 | 160.3 | 6.6792 | 2865 | 751 | 2817.2 | 1239.226 | 0.1495 | 0.1499 | 100.1 | 3596 | 99 | 1249.341 | 2114 | 14575516.9111 | 2.4917e-09 | 1.2205
10557 | 9641 | 160.6833 | 6.6951 | 2872 | 751 | 2820.9 | 1239.377 | 0.1495 | 0.1497 | 99.6 | 3597 | 99 | 1249.492 | 2121 | 14623780.2121 | 2.4917e-09 | 1.2191
10558 | 9619 | 160.3167 | 6.6799 | 2877 | 751 | 2827 | 1239.524 | 0.1496 | 0.1496 | 100 | 3597 | 99.1 | 1249.639 | 2126 | 14658253.9985 | 2.4933e-09 | 1.2185
10559 | 9620 | 160.3333 | 6.6806 | 2885 | 751 | 2832.4 | 1239.676 | 0.1499 | 0.1496 | 99.9 | 3597 | 98.9 | 1249.791 | 2134 | 14713412.0569 | 2.4983e-09 | 1.2177
10560 | 9621 | 160.35 | 6.6813 | 2886 | 752 | 2833.8 | 1239.824 | 0.1498 | 0.15 | 99.8 | 3597 | 99 | 1249.939 | 2134 | 14713412.0569 | 2.4967e-09 | 1.2175
10561 | 9644 | 160.7333 | 6.6972 | 2887 | 752 | 2834.1 | 1239.976 | 0.1494 | 0.1499 | 99.8 | 3600 | 99 | 1250.091 | 2135 | 14720306.8141 | 2.49e-09 | 1.2162
10562 | 9622 | 160.3667 | 6.6819 | 2884 | 752 | 2831.9 | 1240.124 | 0.1499 | 0.1499 | 99.8 | 3600 | 98.9 | 1250.239 | 2132 | 14699622.5423 | 2.4983e-09 | 1.2181
10563 | 9623 | 160.3833 | 6.6826 | 2884 | 752 | 2831.6 | 1240.275 | 0.1497 | 0.1498 | 99.9 | 3600 | 99.1 | 1250.39 | 2132 | 14699622.5423 | 2.495e-09 | 1.2176
10564 | 9624 | 160.4 | 6.6833 | 2884 | 752 | 2830.3 | 1240.424 | 0.1494 | 0.1494 | 99.9 | 3600 | 98.9 | 1250.539 | 2132 | 14699622.5423 | 2.49e-09 | 1.2168
10565 | 9647 | 160.7833 | 6.6993 | 2883 | 752 | 2834 | 1240.575 | 0.1496 | 0.1497 | 100.1 | 3600 | 99 | 1250.69 | 2131 | 14692727.785 | 2.4933e-09 | 1.2175
10566 | 9625 | 160.4167 | 6.684 | 2888 | 752 | 2835.8 | 1240.726 | 0.1495 | 0.1499 | 100.3 | 3600 | 98.9 | 1250.841 | 2136 | 14727201.5714 | 2.4917e-09 | 1.2163
10567 | 9626 | 160.4333 | 6.6847 | 2888 | 751 | 2835.7 | 1240.875 | 0.1496 | 0.1496 | 100.6 | 3600 | 99 | 1250.99 | 2137 | 14734096.3287 | 2.4933e-09 | 1.2164
10568 | 9627 | 160.45 | 6.6854 | 2886 | 752 | 2827.1 | 1241.022 | 0.1497 | 0.1496 | 100.8 | 3597 | 98.9 | 1251.137 | 2134 | 14713412.0569 | 2.495e-09 | 1.2172
10569 | 9650 | 160.8333 | 6.7014 | 2884 | 751 | 2826.9 | 1241.175 | 0.1497 | 0.1495 | 101 | 3597 | 99 | 1251.29 | 2133 | 14706517.2996 | 2.495e-09 | 1.2174
10570 | 9628 | 160.4667 | 6.6861 | 2878 | 751 | 2821.9 | 1241.323 | 0.1494 | 0.1494 | 101.4 | 3597 | 99 | 1251.438 | 2127 | 14665148.7558 | 2.49e-09 | 1.2177
10571 | 9629 | 160.4833 | 6.6868 | 2873 | 751 | 2819 | 1241.474 | 0.1498 | 0.1498 | 101.6 | 3597 | 99 | 1251.589 | 2122 | 14630674.9694 | 2.4967e-09 | 1.2198
10572 | 9630 | 160.5 | 6.6875 | 2870 | 751 | 2816.7 | 1241.622 | 0.1494 | 0.1498 | 101.8 | 3599 | 99 | 1251.737 | 2119 | 14609990.6975 | 2.49e-09 | 1.2193
10573 | 9653 | 160.8833 | 6.7035 | 2867 | 751 | 2814.4 | 1241.774 | 0.1498 | 0.1497 | 102 | 3596 | 98.9 | 1251.889 | 2116 | 14589306.4256 | 2.4967e-09 | 1.2209
10574 | 9631 | 160.5167 | 6.6882 | 2871 | 751 | 2815.9 | 1241.922 | 0.1499 | 0.1493 | 102.1 | 3599 | 99 | 1252.037 | 2120 | 14616885.4548 | 2.4983e-09 | 1.2204
10575 | 9632 | 160.5333 | 6.6889 | 2870 | 752 | 2814.2 | 1242.074 | 0.1496 | 0.1499 | 102.3 | 3600 | 98.9 | 1252.189 | 2118 | 14603095.9402 | 2.4933e-09 | 1.22
10576 | 9633 | 160.55 | 6.6896 | 2867 | 752 | 2810.5 | 1242.221 | 0.1495 | 0.1493 | 102.5 | 3600 | 99 | 1252.336 | 2115 | 14582411.6683 | 2.4917e-09 | 1.2203
10577 | 9656 | 160.9333 | 6.7056 | 2861 | 752 | 2807.6 | 1242.373 | 0.1499 | 0.1495 | 102.6 | 3600 | 99 | 1252.488 | 2109 | 14541043.1246 | 2.4983e-09 | 1.2225
10578 | 9634 | 160.5667 | 6.6903 | 2854 | 752 | 2798.6 | 1242.521 | 0.1499 | 0.1493 | 102.6 | 3600 | 98.9 | 1252.636 | 2102 | 14492779.8236 | 2.4983e-09 | 1.2239
10579 | 9635 | 160.5833 | 6.691 | 2847 | 751 | 2794.7 | 1242.673 | 0.1499 | 0.1495 | 102.8 | 3600 | 98.9 | 1252.788 | 2096 | 14451411.2798 | 2.4983e-09 | 1.2251
10580 | 9636 | 160.6 | 6.6917 | 2843 | 751 | 2790.9 | 1242.821 | 0.1494 | 0.1499 | 102.8 | 3599 | 99 | 1252.936 | 2092 | 14423832.2507 | 2.49e-09 | 1.2245
10581 | 9659 | 160.9833 | 6.7076 | 2843 | 751 | 2790.6 | 1242.972 | 0.1499 | 0.1494 | 102.7 | 3597 | 99 | 1253.087 | 2092 | 14423832.2507 | 2.4983e-09 | 1.2258
10582 | 9637 | 160.6167 | 6.6924 | 2845 | 751 | 2794 | 1243.121 | 0.1496 | 0.1495 | 102.8 | 3597 | 98.9 | 1253.236 | 2094 | 14437621.7653 | 2.4933e-09 | 1.2246
10583 | 9638 | 160.6333 | 6.6931 | 2849 | 751 | 2797.8 | 1243.272 | 0.1497 | 0.1495 | 102.7 | 3597 | 98.9 | 1253.387 | 2098 | 14465200.7944 | 2.495e-09 | 1.2241
10584 | 9639 | 160.65 | 6.6937 | 2849 | 751 | 2804.2 | 1243.423 | 0.1499 | 0.1499 | 102.7 | 3597 | 99 | 1253.538 | 2098 | 14465200.7944 | 2.4983e-09 | 1.2247
10585 | 9662 | 161.0333 | 6.7097 | 2853 | 752 | 2798.5 | 1243.572 | 0.1499 | 0.1497 | 102.4 | 3596 | 98.9 | 1253.687 | 2101 | 14485885.0663 | 2.4983e-09 | 1.2241
10586 | 9640 | 160.6667 | 6.6944 | 2848 | 752 | 2794.7 | 1243.723 | 0.1499 | 0.1497 | 102.5 | 3597 | 99 | 1253.838 | 2096 | 14451411.2798 | 2.4983e-09 | 1.2251
10587 | 9641 | 160.6833 | 6.6951 | 2846 | 752 | 2792.6 | 1243.872 | 0.1495 | 0.1495 | 102.1 | 3597 | 99 | 1253.987 | 2094 | 14437621.7653 | 2.4917e-09 | 1.2244
10588 | 9642 | 160.7 | 6.6958 | 2843 | 752 | 2789.9 | 1244.023 | 0.1499 | 0.1499 | 102.3 | 3597 | 98.9 | 1254.138 | 2091 | 14416937.4934 | 2.4983e-09 | 1.226
10589 | 9665 | 161.0833 | 6.7118 | 2843 | 752 | 2792.7 | 1244.171 | 0.1499 | 0.1494 | 102.1 | 3597 | 99 | 1254.286 | 2091 | 14416937.4934 | 2.4983e-09 | 1.226
10590 | 9643 | 160.7167 | 6.6965 | 2842 | 752 | 2792.3 | 1244.323 | 0.1496 | 0.1499 | 102 | 3597 | 98.9 | 1254.438 | 2090 | 14410042.7361 | 2.4933e-09 | 1.2254
10591 | 9644 | 160.7333 | 6.6972 | 2848 | 752 | 2796.5 | 1244.47 | 0.1494 | 0.1496 | 102 | 3596 | 98.9 | 1254.585 | 2096 | 14451411.2798 | 2.49e-09 | 1.2237
10592 | 9645 | 160.75 | 6.6979 | 2857 | 752 | 2803.9 | 1244.622 | 0.1494 | 0.1496 | 101.8 | 3596 | 99 | 1254.737 | 2105 | 14513464.0955 | 2.49e-09 | 1.222
10593 | 9668 | 161.1333 | 6.7139 | 2858 | 752 | 2808.4 | 1244.77 | 0.1497 | 0.1494 | 101.6 | 3597 | 99 | 1254.885 | 2106 | 14520358.8527 | 2.495e-09 | 1.2226
10594 | 9646 | 160.7667 | 6.6986 | 2858 | 751 | 2806.1 | 1244.921 | 0.1497 | 0.1494 | 101.5 | 3596 | 99 | 1255.036 | 2107 | 14527253.61 | 2.495e-09 | 1.2224
10595 | 9647 | 160.7833 | 6.6993 | 2858 | 751 | 2805.9 | 1245.074 | 0.1498 | 0.1495 | 101.4 | 3596 | 99 | 1255.189 | 2107 | 14527253.61 | 2.4967e-09 | 1.2227
10596 | 9648 | 160.8 | 6.7 | 2856 | 751 | 2805.1 | 1245.221 | 0.1497 | 0.1495 | 101.2 | 3596 | 99 | 1255.336 | 2105 | 14513464.0955 | 2.495e-09 | 1.2228
10597 | 9671 | 161.1833 | 6.716 | 2856 | 751 | 2805.4 | 1245.373 | 0.1498 | 0.1495 | 101 | 3596 | 99 | 1255.488 | 2105 | 14513464.0955 | 2.4967e-09 | 1.223
10598 | 9649 | 160.8167 | 6.7007 | 2857 | 752 | 2806 | 1245.522 | 0.1499 | 0.1494 | 100.7 | 3596 | 98.9 | 1255.637 | 2105 | 14513464.0955 | 2.4983e-09 | 1.2233
10599 | 9650 | 160.8333 | 6.7014 | 2859 | 752 | 2807.6 | 1245.673 | 0.1496 | 0.1496 | 100.7 | 3596 | 99 | 1255.788 | 2107 | 14527253.61 | 2.4933e-09 | 1.2221
10600 | 9651 | 160.85 | 6.7021 | 2862 | 752 | 2810.3 | 1245.821 | 0.1496 | 0.1499 | 100.5 | 3596 | 99 | 1255.936 | 2110 | 14547937.8819 | 2.4933e-09 | 1.2215
10601 | 9674 | 161.2333 | 6.7181 | 2868 | 752 | 2818.7 | 1245.973 | 0.1496 | 0.1497 | 100.1 | 3597 | 98.9 | 1256.088 | 2116 | 14589306.4256 | 2.4933e-09 | 1.2204
10602 | 9652 | 160.8667 | 6.7028 | 2872 | 752 | 2824.9 | 1246.12 | 0.1498 | 0.1497 | 100 | 3597 | 98.9 | 1256.235 | 2120 | 14616885.4548 | 2.4967e-09 | 1.2202
10603 | 9653 | 160.8833 | 6.7035 | 2875 | 752 | 2825.4 | 1246.272 | 0.1494 | 0.1495 | 100.1 | 3597 | 99 | 1256.387 | 2123 | 14637569.7267 | 2.49e-09 | 1.2185
10604 | 9654 | 160.9 | 6.7042 | 2874 | 752 | 2823.2 | 1246.42 | 0.1497 | 0.1496 | 100 | 3597 | 99 | 1256.535 | 2122 | 14630674.9694 | 2.495e-09 | 1.2195
10605 | 9677 | 161.2833 | 6.7201 | 2872 | 752 | 2817.4 | 1246.571 | 0.1493 | 0.1499 | 99.9 | 3597 | 98.9 | 1256.686 | 2120 | 14616885.4548 | 2.4883e-09 | 1.2188
10606 | 9655 | 160.9167 | 6.7049 | 2876 | 752 | 2818.3 | 1246.719 | 0.1499 | 0.1495 | 99.8 | 3597 | 99 | 1256.834 | 2124 | 14644464.484 | 2.4983e-09 | 1.2197
10607 | 9656 | 160.9333 | 6.7056 | 2874 | 752 | 2820.3 | 1246.871 | 0.1493 | 0.1494 | 99.9 | 3597 | 99 | 1256.986 | 2122 | 14630674.9694 | 2.4883e-09 | 1.2184
10608 | 9657 | 160.95 | 6.7062 | 2871 | 752 | 2821.4 | 1247.019 | 0.1499 | 0.1494 | 99.8 | 3598 | 99 | 1257.134 | 2119 | 14609990.6975 | 2.4983e-09 | 1.2206
10609 | 9680 | 161.3333 | 6.7222 | 2876 | 752 | 2823.5 | 1247.171 | 0.1495 | 0.1495 | 99.8 | 3600 | 99 | 1257.286 | 2124 | 14644464.484 | 2.4917e-09 | 1.2186
10610 | 9658 | 160.9667 | 6.7069 | 2879 | 752 | 2828.5 | 1247.319 | 0.1496 | 0.1495 | 99.8 | 3600 | 98.9 | 1257.434 | 2127 | 14665148.7558 | 2.4933e-09 | 1.2183
10611 | 9659 | 160.9833 | 6.7076 | 2885 | 752 | 2827 | 1247.467 | 0.1493 | 0.1497 | 99.9 | 3600 | 99 | 1257.582 | 2133 | 14706517.2996 | 2.4883e-09 | 1.2163
10612 | 9660 | 161 | 6.7083 | 2885 | 752 | 2833.6 | 1247.619 | 0.1493 | 0.1494 | 100.1 | 3600 | 99 | 1257.734 | 2133 | 14706517.2996 | 2.4883e-09 | 1.2163
10613 | 9683 | 161.3833 | 6.7243 | 2887 | 752 | 2828.1 | 1247.767 | 0.1493 | 0.1498 | 100.3 | 3600 | 98.9 | 1257.882 | 2135 | 14720306.8141 | 2.4883e-09 | 1.2159
10614 | 9661 | 161.0167 | 6.709 | 2878 | 752 | 2819.1 | 1247.918 | 0.1493 | 0.1496 | 100.5 | 3597 | 99 | 1258.033 | 2126 | 14658253.9985 | 2.4883e-09 | 1.2176
10615 | 9662 | 161.0333 | 6.7097 | 2871 | 752 | 2813.7 | 1248.069 | 0.1495 | 0.1497 | 100.7 | 3597 | 98.9 | 1258.184 | 2119 | 14609990.6975 | 2.4917e-09 | 1.2195
10616 | 9663 | 161.05 | 6.7104 | 2865 | 752 | 2812.4 | 1248.218 | 0.1493 | 0.1496 | 100.9 | 3597 | 98.9 | 1258.333 | 2113 | 14568622.1538 | 2.4883e-09 | 1.2201
10617 | 9686 | 161.4333 | 6.7264 | 2862 | 752 | 2819.2 | 1248.369 | 0.1498 | 0.1494 | 101.1 | 3597 | 98.9 | 1258.484 | 2110 | 14547937.8819 | 2.4967e-09 | 1.2221
10618 | 9664 | 161.0667 | 6.7111 | 2863 | 752 | 2816.5 | 1248.518 | 0.1495 | 0.1499 | 101.5 | 3597 | 98.9 | 1258.633 | 2111 | 14554832.6392 | 2.4917e-09 | 1.2211
10619 | 9665 | 161.0833 | 6.7118 | 2832 | 752 | 2790.2 | 1248.666 | 0.1496 | 0.1499 | 101.6 | 3597 | 99 | 1258.781 | 2080 | 14341095.1632 | 2.4933e-09 | 1.2274
10620 | 9666 | 161.1 | 6.7125 | 2851 | 752 | 2811 | 1248.818 | 0.1497 | 0.1495 | 101.9 | 3599 | 99 | 1258.933 | 2099 | 14472095.5517 | 2.495e-09 | 1.2239
10621 | 9689 | 161.4833 | 6.7285 | 2867 | 752 | 2815.8 | 1248.967 | 0.1496 | 0.1497 | 102.3 | 3600 | 99 | 1259.082 | 2115 | 14582411.6683 | 2.4933e-09 | 1.2206
10622 | 9667 | 161.1167 | 6.7132 | 2864 | 752 | 2810.4 | 1249.119 | 0.1496 | 0.1496 | 102.3 | 3600 | 98.9 | 1259.234 | 2112 | 14561727.3965 | 2.4933e-09 | 1.2211
10623 | 9668 | 161.1333 | 6.7139 | 2859 | 752 | 2806.4 | 1249.267 | 0.1495 | 0.1496 | 102.4 | 3600 | 99 | 1259.382 | 2107 | 14527253.61 | 2.4917e-09 | 1.2218
10624 | 9669 | 161.15 | 6.7146 | 2855 | 752 | 2800 | 1249.416 | 0.1496 | 0.1497 | 102.7 | 3599 | 98.9 | 1259.531 | 2103 | 14499674.5809 | 2.4933e-09 | 1.2229
10625 | 9692 | 161.5333 | 6.7306 | 2852 | 752 | 2795 | 1249.568 | 0.1497 | 0.1499 | 102.6 | 3599 | 98.9 | 1259.683 | 2100 | 14478990.309 | 2.495e-09 | 1.2237
10626 | 9670 | 161.1667 | 6.7153 | 2848 | 752 | 2790.8 | 1249.716 | 0.1496 | 0.1499 | 102.7 | 3600 | 99 | 1259.831 | 2096 | 14451411.2798 | 2.4933e-09 | 1.2242
10627 | 9671 | 161.1833 | 6.716 | 2845 | 752 | 2797.8 | 1249.868 | 0.1495 | 0.1498 | 102.7 | 3599 | 98.9 | 1259.983 | 2093 | 14430727.008 | 2.4917e-09 | 1.2246
10628 | 9672 | 161.2 | 6.7167 | 2855 | 752 | 2803.8 | 1250.015 | 0.1499 | 0.1494 | 102.8 | 3599 | 99 | 1260.13 | 2103 | 14499674.5809 | 2.4983e-09 | 1.2237
10629 | 9695 | 161.5833 | 6.7326 | 2863 | 752 | 2808.9 | 1250.168 | 0.1495 | 0.1493 | 102.8 | 3597 | 99 | 1260.283 | 2111 | 14554832.6392 | 2.4917e-09 | 1.2211
10630 | 9673 | 161.2167 | 6.7174 | 2857 | 752 | 2800.7 | 1250.315 | 0.1497 | 0.1493 | 102.7 | 3597 | 99 | 1260.43 | 2105 | 14513464.0955 | 2.495e-09 | 1.2228
10631 | 9674 | 161.2333 | 6.7181 | 2850 | 752 | 2796.1 | 1250.464 | 0.1498 | 0.1498 | 102.6 | 3597 | 99 | 1260.579 | 2098 | 14465200.7944 | 2.4967e-09 | 1.2244
10632 | 9675 | 161.25 | 6.7188 | 2846 | 752 | 2791.4 | 1250.615 | 0.1496 | 0.1498 | 102.7 | 3597 | 99 | 1260.73 | 2094 | 14437621.7653 | 2.4933e-09 | 1.2246
10633 | 9698 | 161.6333 | 6.7347 | 2847 | 752 | 2794.4 | 1250.766 | 0.1497 | 0.1494 | 102.3 | 3597 | 99 | 1260.881 | 2095 | 14444516.5225 | 2.495e-09 | 1.2247
10634 | 9676 | 161.2667 | 6.7194 | 2847 | 752 | 2794.9 | 1250.915 | 0.1497 | 0.1498 | 102.6 | 3596 | 99 | 1261.03 | 2095 | 14444516.5225 | 2.495e-09 | 1.2247
10635 | 9677 | 161.2833 | 6.7201 | 2849 | 752 | 2799.3 | 1251.066 | 0.1499 | 0.1499 | 102.2 | 3596 | 99 | 1261.181 | 2097 | 14458306.0371 | 2.4983e-09 | 1.2249
10636 | 9678 | 161.3 | 6.7208 | 2860 | 752 | 2811.7 | 1251.214 | 0.15 | 0.1496 | 102.1 | 3596 | 98.9 | 1261.329 | 2108 | 14534148.3673 | 2.5e-09 | 1.223
10637 | 9701 | 161.6833 | 6.7368 | 2873 | 752 | 2822 | 1251.367 | 0.1499 | 0.1497 | 102.1 | 3596 | 99 | 1261.482 | 2121 | 14623780.2121 | 2.4983e-09 | 1.2202
10638 | 9679 | 161.3167 | 6.7215 | 2876 | 752 | 2817.7 | 1251.514 | 0.1497 | 0.1495 | 101.6 | 3596 | 98.9 | 1261.629 | 2124 | 14644464.484 | 2.495e-09 | 1.2191
10639 | 9680 | 161.3333 | 6.7222 | 2869 | 752 | 2812.4 | 1251.667 | 0.1497 | 0.1493 | 101.9 | 3596 | 99 | 1261.782 | 2117 | 14596201.1829 | 2.495e-09 | 1.2205
10640 | 9681 | 161.35 | 6.7229 | 2862 | 752 | 2811.5 | 1251.814 | 0.1495 | 0.1499 | 101.6 | 3596 | 98.9 | 1261.929 | 2110 | 14547937.8819 | 2.4917e-09 | 1.2213
10641 | 9704 | 161.7333 | 6.7389 | 2863 | 752 | 2811.3 | 1251.965 | 0.1496 | 0.1499 | 101.4 | 3596 | 98.9 | 1262.08 | 2111 | 14554832.6392 | 2.4933e-09 | 1.2213
10642 | 9682 | 161.3667 | 6.7236 | 2864 | 752 | 2812.5 | 1252.114 | 0.1495 | 0.1497 | 101.4 | 3596 | 98.9 | 1262.229 | 2112 | 14561727.3965 | 2.4917e-09 | 1.2209
10643 | 9683 | 161.3833 | 6.7243 | 2866 | 752 | 2815.4 | 1252.265 | 0.1494 | 0.1493 | 101.1 | 3596 | 99 | 1262.38 | 2114 | 14575516.9111 | 2.49e-09 | 1.2202
10644 | 9684 | 161.4 | 6.725 | 2872 | 752 | 2826.1 | 1252.413 | 0.1498 | 0.1496 | 101.2 | 3596 | 98.9 | 1262.528 | 2120 | 14616885.4548 | 2.4967e-09 | 1.2202
10645 | 9707 | 161.7833 | 6.741 | 2885 | 752 | 2837.5 | 1252.565 | 0.1494 | 0.1497 | 101 | 3596 | 99 | 1262.68 | 2133 | 14706517.2996 | 2.49e-09 | 1.2166
10646 | 9685 | 161.4167 | 6.7257 | 2894 | 752 | 2842.3 | 1252.716 | 0.1498 | 0.1497 | 100.6 | 3596 | 99 | 1262.831 | 2142 | 14768570.1152 | 2.4967e-09 | 1.216
10647 | 9686 | 161.4333 | 6.7264 | 2890 | 752 | 2835.8 | 1252.864 | 0.1497 | 0.1497 | 100.4 | 3596 | 99 | 1262.979 | 2138 | 14740991.086 | 2.495e-09 | 1.2164
10648 | 9687 | 161.45 | 6.7271 | 2885 | 752 | 2832.3 | 1253.016 | 0.1499 | 0.1493 | 100.4 | 3596 | 98.9 | 1263.131 | 2133 | 14706517.2996 | 2.4983e-09 | 1.2179
10649 | 9710 | 161.8333 | 6.7431 | 2885 | 752 | 2831.8 | 1253.163 | 0.1497 | 0.1499 | 100.3 | 3596 | 99 | 1263.278 | 2133 | 14706517.2996 | 2.495e-09 | 1.2174
10650 | 9688 | 161.4667 | 6.7278 | 2885 | 752 | 2834.3 | 1253.316 | 0.1494 | 0.1499 | 100.2 | 3596 | 99 | 1263.431 | 2133 | 14706517.2996 | 2.49e-09 | 1.2166
10651 | 9689 | 161.4833 | 6.7285 | 2887 | 752 | 2835.3 | 1253.463 | 0.1499 | 0.1494 | 99.9 | 3596 | 98.9 | 1263.578 | 2135 | 14720306.8141 | 2.4983e-09 | 1.2176
10652 | 9690 | 161.5 | 6.7292 | 2890 | 752 | 2839.8 | 1253.612 | 0.15 | 0.1495 | 99.7 | 3597 | 99 | 1263.727 | 2138 | 14740991.086 | 2.5e-09 | 1.2173
10653 | 9713 | 161.8833 | 6.7451 | 2897 | 752 | 2845.3 | 1253.763 | 0.1495 | 0.1497 | 99.9 | 3597 | 99 | 1263.878 | 2145 | 14789254.387 | 2.4917e-09 | 1.2146
10654 | 9691 | 161.5167 | 6.7299 | 2902 | 752 | 2854 | 1253.914 | 0.1494 | 0.1496 | 99.9 | 3597 | 99 | 1264.029 | 2150 | 14823728.1735 | 2.49e-09 | 1.2134
10655 | 9692 | 161.5333 | 6.7306 | 2911 | 752 | 2854.4 | 1254.063 | 0.15 | 0.1494 | 99.9 | 3597 | 98.9 | 1264.178 | 2159 | 14885780.9891 | 2.5e-09 | 1.2133
10656 | 9693 | 161.55 | 6.7313 | 2908 | 752 | 2847.8 | 1254.215 | 0.1498 | 0.1497 | 99.8 | 3599 | 99 | 1264.33 | 2156 | 14865096.7172 | 2.4967e-09 | 1.2133
10657 | 9716 | 161.9333 | 6.7472 | 2896 | 752 | 2841.9 | 1254.363 | 0.1496 | 0.1497 | 99.8 | 3600 | 99 | 1264.478 | 2144 | 14782359.6298 | 2.4933e-09 | 1.215
10658 | 9694 | 161.5667 | 6.7319 | 2892 | 752 | 2837.7 | 1254.511 | 0.1496 | 0.1498 | 100 | 3600 | 99 | 1264.626 | 2140 | 14754780.6006 | 2.4933e-09 | 1.2158
10659 | 9695 | 161.5833 | 6.7326 | 2890 | 752 | 2836.9 | 1254.662 | 0.1495 | 0.1499 | 100 | 3600 | 99 | 1264.777 | 2138 | 14740991.086 | 2.4917e-09 | 1.2159
10660 | 9696 | 161.6 | 6.7333 | 2890 | 752 | 2839.8 | 1254.811 | 0.1495 | 0.1495 | 100.2 | 3596 | 99 | 1264.926 | 2138 | 14740991.086 | 2.4917e-09 | 1.2159
10661 | 9719 | 161.9833 | 6.7493 | 2892 | 752 | 2839.4 | 1254.963 | 0.1497 | 0.1499 | 100.4 | 3600 | 99 | 1265.078 | 2140 | 14754780.6006 | 2.495e-09 | 1.2161
10662 | 9697 | 161.6167 | 6.734 | 2890 | 752 | 2841.9 | 1255.111 | 0.15 | 0.1499 | 100.6 | 3600 | 99 | 1265.226 | 2138 | 14740991.086 | 2.5e-09 | 1.2173
10663 | 9698 | 161.6333 | 6.7347 | 2894 | 752 | 2844 | 1255.263 | 0.1498 | 0.1498 | 100.8 | 3597 | 99 | 1265.378 | 2142 | 14768570.1152 | 2.4967e-09 | 1.216
10664 | 9699 | 161.65 | 6.7354 | 2898 | 752 | 2839.7 | 1255.411 | 0.1498 | 0.1499 | 101.1 | 3598 | 99 | 1265.526 | 2146 | 14796149.1443 | 2.4967e-09 | 1.2152
10665 | 9722 | 162.0333 | 6.7514 | 2889 | 752 | 2829.1 | 1255.563 | 0.1496 | 0.1499 | 101.3 | 3600 | 98.9 | 1265.678 | 2137 | 14734096.3287 | 2.4933e-09 | 1.2164
10666 | 9700 | 161.6667 | 6.7361 | 2875 | 752 | 2819.6 | 1255.711 | 0.1497 | 0.1496 | 101.6 | 3597 | 99 | 1265.826 | 2123 | 14637569.7267 | 2.495e-09 | 1.2193
10667 | 9701 | 161.6833 | 6.7368 | 2868 | 752 | 2813.6 | 1255.862 | 0.1497 | 0.1498 | 101.8 | 3597 | 99 | 1265.977 | 2116 | 14589306.4256 | 2.495e-09 | 1.2206
10668 | 9702 | 161.7 | 6.7375 | 2859 | 752 | 2805.8 | 1256.011 | 0.1495 | 0.1498 | 102 | 3600 | 99 | 1266.126 | 2107 | 14527253.61 | 2.4917e-09 | 1.2218
10669 | 9725 | 162.0833 | 6.7535 | 2856 | 751 | 2805.2 | 1256.162 | 0.1498 | 0.1498 | 102.1 | 3600 | 98.9 | 1266.277 | 2105 | 14513464.0955 | 2.4967e-09 | 1.223
10670 | 9703 | 161.7167 | 6.7382 | 2858 | 751 | 2801.8 | 1256.311 | 0.1494 | 0.1496 | 102.3 | 3600 | 99 | 1266.426 | 2107 | 14527253.61 | 2.49e-09 | 1.2216
10671 | 9704 | 161.7333 | 6.7389 | 2856 | 752 | 2802.1 | 1256.462 | 0.1499 | 0.1497 | 102.5 | 3600 | 98.9 | 1266.577 | 2104 | 14506569.3382 | 2.4983e-09 | 1.2235
10672 | 9705 | 161.75 | 6.7396 | 2855 | 752 | 2806 | 1256.61 | 0.1495 | 0.1494 | 102.6 | 3600 | 99 | 1266.725 | 2103 | 14499674.5809 | 2.4917e-09 | 1.2226
10673 | 9728 | 162.1333 | 6.7556 | 2862 | 752 | 2807.3 | 1256.762 | 0.1494 | 0.1498 | 102.7 | 3599 | 99.1 | 1266.877 | 2110 | 14547937.8819 | 2.49e-09 | 1.221
10674 | 9706 | 161.7667 | 6.7403 | 2860 | 752 | 2803.7 | 1256.91 | 0.1499 | 0.1497 | 102.7 | 3599 | 99 | 1267.025 | 2108 | 14534148.3673 | 2.4983e-09 | 1.2227
10675 | 9707 | 161.7833 | 6.741 | 2851 | 752 | 2798.8 | 1257.062 | 0.1498 | 0.1497 | 102.7 | 3599 | 99 | 1267.177 | 2099 | 14472095.5517 | 2.4967e-09 | 1.2242
10676 | 9708 | 161.8 | 6.7417 | 2848 | 752 | 2790.1 | 1257.21 | 0.1498 | 0.1499 | 102.9 | 3598 | 98.9 | 1267.325 | 2096 | 14451411.2798 | 2.4967e-09 | 1.2248
10677 | 9731 | 162.1833 | 6.7576 | 2841 | 751 | 2787.8 | 1257.361 | 0.1495 | 0.15 | 102.8 | 3597 | 99 | 1267.476 | 2090 | 14410042.7361 | 2.4917e-09 | 1.2251
10678 | 9709 | 161.8167 | 6.7424 | 2841 | 752 | 2789.7 | 1257.509 | 0.1495 | 0.1497 | 102.6 | 3596 | 99 | 1267.624 | 2089 | 14403147.9788 | 2.4917e-09 | 1.2253
10679 | 9710 | 161.8333 | 6.7431 | 2845 | 752 | 2793.7 | 1257.66 | 0.1493 | 0.1498 | 102.8 | 3597 | 99 | 1267.775 | 2093 | 14430727.008 | 2.4883e-09 | 1.224
10680 | 9711 | 161.85 | 6.7438 | 2845 | 752 | 2792.7 | 1257.812 | 0.1499 | 0.1497 | 102.7 | 3597 | 98.9 | 1267.927 | 2093 | 14430727.008 | 2.4983e-09 | 1.2256
10681 | 9734 | 162.2333 | 6.7597 | 2848 | 752 | 2796.6 | 1257.96 | 0.1499 | 0.1495 | 102 | 3597 | 99 | 1268.075 | 2096 | 14451411.2798 | 2.4983e-09 | 1.2251
10682 | 9712 | 161.8667 | 6.7444 | 2853 | 751 | 2808.2 | 1258.108 | 0.15 | 0.1497 | 102.5 | 3596 | 99 | 1268.223 | 2102 | 14492779.8236 | 2.5e-09 | 1.2242
10683 | 9713 | 161.8833 | 6.7451 | 2862 | 751 | 2810.8 | 1258.261 | 0.1498 | 0.1495 | 102.4 | 3596 | 99 | 1268.376 | 2111 | 14554832.6392 | 2.4967e-09 | 1.2219
10684 | 9714 | 161.9 | 6.7458 | 2855 | 751 | 2802.3 | 1258.409 | 0.1498 | 0.1496 | 102.2 | 3596 | 98.9 | 1268.524 | 2104 | 14506569.3382 | 2.4967e-09 | 1.2232
10685 | 9737 | 162.2833 | 6.7618 | 2853 | 752 | 2800.7 | 1258.56 | 0.1499 | 0.1498 | 102 | 3596 | 99 | 1268.675 | 2101 | 14485885.0663 | 2.4983e-09 | 1.2241
10686 | 9715 | 161.9167 | 6.7465 | 2849 | 752 | 2795.5 | 1258.709 | 0.1499 | 0.1494 | 101.7 | 3596 | 98.9 | 1268.824 | 2097 | 14458306.0371 | 2.4983e-09 | 1.2249
10687 | 9716 | 161.9333 | 6.7472 | 2851 | 752 | 2801.9 | 1258.86 | 0.1495 | 0.1498 | 101.9 | 3596 | 99 | 1268.975 | 2099 | 14472095.5517 | 2.4917e-09 | 1.2234
10688 | 9717 | 161.95 | 6.7479 | 2857 | 752 | 2801 | 1259.008 | 0.1496 | 0.1497 | 101.6 | 3596 | 98.9 | 1269.123 | 2105 | 14513464.0955 | 2.4933e-09 | 1.2225
10689 | 9740 | 162.3333 | 6.7639 | 2870 | 752 | 2823.7 | 1259.16 | 0.1497 | 0.1494 | 101.3 | 3596 | 99 | 1269.275 | 2118 | 14603095.9402 | 2.495e-09 | 1.2203
10690 | 9718 | 161.9667 | 6.7486 | 2881 | 752 | 2827.7 | 1259.309 | 0.1495 | 0.1496 | 101.4 | 3596 | 99 | 1269.424 | 2129 | 14678938.2704 | 2.4917e-09 | 1.2176
10691 | 9719 | 161.9833 | 6.7493 | 2877 | 752 | 2823.8 | 1259.458 | 0.1495 | 0.1494 | 101.1 | 3596 | 98.9 | 1269.573 | 2125 | 14651359.2413 | 2.4917e-09 | 1.2184
10692 | 9720 | 162 | 6.75 | 2876 | 752 | 2824.4 | 1259.61 | 0.1495 | 0.1496 | 101.1 | 3596 | 99 | 1269.725 | 2124 | 14644464.484 | 2.4917e-09 | 1.2186
10693 | 9743 | 162.3833 | 6.766 | 2874 | 752 | 2823.1 | 1259.757 | 0.1496 | 0.1494 | 100.9 | 3596 | 98.9 | 1269.872 | 2122 | 14630674.9694 | 2.4933e-09 | 1.2192
10694 | 9721 | 162.0167 | 6.7507 | 2873 | 752 | 2824.7 | 1259.906 | 0.1496 | 0.1494 | 100.8 | 3596 | 99 | 1270.021 | 2121 | 14623780.2121 | 2.4933e-09 | 1.2194
10695 | 9722 | 162.0333 | 6.7514 | 2876 | 752 | 2826.7 | 1260.057 | 0.1495 | 0.1499 | 100.6 | 3597 | 99 | 1270.172 | 2124 | 14644464.484 | 2.4917e-09 | 1.2186
10696 | 9723 | 162.05 | 6.7521 | 2882 | 752 | 2829.1 | 1260.206 | 0.1495 | 0.1499 | 100.4 | 3597 | 98.9 | 1270.321 | 2130 | 14685833.0277 | 2.4917e-09 | 1.2174
10697 | 9746 | 162.4333 | 6.7681 | 2890 | 752 | 2839.3 | 1260.357 | 0.1494 | 0.1496 | 100.2 | 3597 | 98.9 | 1270.472 | 2138 | 14740991.086 | 2.49e-09 | 1.2156
10698 | 9724 | 162.0667 | 6.7528 | 2897 | 752 | 2845.9 | 1260.508 | 0.1499 | 0.1496 | 100.2 | 3597 | 98.9 | 1270.623 | 2145 | 14789254.387 | 2.4983e-09 | 1.2157
10699 | 9725 | 162.0833 | 6.7535 | 2899 | 752 | 2849.9 | 1260.657 | 0.1498 | 0.15 | 100 | 3597 | 99 | 1270.772 | 2147 | 14803043.9016 | 2.4967e-09 | 1.215
10700 | 9726 | 162.1 | 6.7542 | 2905 | 752 | 2855.1 | 1260.809 | 0.1494 | 0.1494 | 99.9 | 3597 | 99 | 1270.924 | 2153 | 14844412.4454 | 2.49e-09 | 1.2128
10701 | 9749 | 162.4833 | 6.7701 | 2907 | 752 | 2856.6 | 1260.957 | 0.1499 | 0.1498 | 99.9 | 3597 | 99 | 1271.072 | 2155 | 14858201.96 | 2.4983e-09 | 1.2138
10702 | 9727 | 162.1167 | 6.7549 | 2909 | 752 | 2857.1 | 1261.108 | 0.1495 | 0.1498 | 99.9 | 3597 | 99 | 1271.223 | 2157 | 14871991.4745 | 2.4917e-09 | 1.2123
10703 | 9728 | 162.1333 | 6.7556 | 2911 | 752 | 2858.3 | 1261.256 | 0.1494 | 0.1494 | 99.8 | 3599 | 99 | 1271.371 | 2159 | 14885780.9891 | 2.49e-09 | 1.2117
10704 | 9729 | 162.15 | 6.7562 | 2910 | 752 | 2859 | 1261.404 | 0.1496 | 0.1497 | 99.9 | 3600 | 99 | 1271.519 | 2158 | 14878886.2318 | 2.4933e-09 | 1.2124
10705 | 9752 | 162.5333 | 6.7722 | 2913 | 752 | 2862.2 | 1261.556 | 0.1495 | 0.1497 | 100 | 3600 | 98.9 | 1271.671 | 2161 | 14899570.5037 | 2.4917e-09 | 1.2116
10706 | 9730 | 162.1667 | 6.7569 | 2913 | 752 | 2861.7 | 1261.707 | 0.1496 | 0.1496 | 100 | 3600 | 98.9 | 1271.822 | 2161 | 14899570.5037 | 2.4933e-09 | 1.2118
10707 | 9731 | 162.1833 | 6.7576 | 2913 | 752 | 2856.9 | 1261.856 | 0.1497 | 0.1496 | 100.1 | 3600 | 99 | 1271.971 | 2161 | 14899570.5037 | 2.495e-09 | 1.2121
10708 | 9732 | 162.2 | 6.7583 | 2914 | 752 | 2856.1 | 1262.007 | 0.1497 | 0.1495 | 100.3 | 3600 | 99 | 1272.122 | 2162 | 14906465.261 | 2.495e-09 | 1.2119
10709 | 9755 | 162.5833 | 6.7743 | 2908 | 752 | 2853.7 | 1262.155 | 0.1494 | 0.1494 | 100.4 | 3600 | 98.9 | 1272.27 | 2156 | 14865096.7172 | 2.49e-09 | 1.2122
10710 | 9733 | 162.2167 | 6.759 | 2906 | 752 | 2852 | 1262.307 | 0.1497 | 0.1498 | 100.7 | 3597 | 99 | 1272.422 | 2154 | 14851307.2027 | 2.495e-09 | 1.2134
10711 | 9734 | 162.2333 | 6.7597 | 2904 | 752 | 2850.8 | 1262.454 | 0.1494 | 0.1498 | 100.9 | 3600 | 99 | 1272.569 | 2152 | 14837517.6881 | 2.49e-09 | 1.213
10712 | 9735 | 162.25 | 6.7604 | 2899 | 752 | 2847.1 | 1262.606 | 0.1498 | 0.1497 | 101.2 | 3600 | 99 | 1272.721 | 2147 | 14803043.9016 | 2.4967e-09 | 1.215
10713 | 9758 | 162.6333 | 6.7764 | 2904 | 752 | 2850.2 | 1262.754 | 0.1499 | 0.1493 | 101.5 | 3597 | 98.9 | 1272.869 | 2152 | 14837517.6881 | 2.4983e-09 | 1.2143
10714 | 9736 | 162.2667 | 6.7611 | 2901 | 752 | 2847.5 | 1262.902 | 0.1494 | 0.1499 | 101.7 | 3597 | 99 | 1273.017 | 2149 | 14816833.4162 | 2.49e-09 | 1.2136
10715 | 9737 | 162.2833 | 6.7618 | 2899 | 752 | 2842.6 | 1263.054 | 0.1495 | 0.1493 | 101.9 | 3600 | 98.9 | 1273.169 | 2147 | 14803043.9016 | 2.4917e-09 | 1.2142
10716 | 9738 | 162.3 | 6.7625 | 2892 | 752 | 2837.5 | 1263.205 | 0.1499 | 0.1495 | 102.2 | 3600 | 99 | 1273.32 | 2140 | 14754780.6006 | 2.4983e-09 | 1.2166
10717 | 9761 | 162.6833 | 6.7785 | 2887 | 752 | 2832.5 | 1263.354 | 0.1498 | 0.1498 | 102.3 | 3600 | 99 | 1273.469 | 2135 | 14720306.8141 | 2.4967e-09 | 1.2173
10718 | 9739 | 162.3167 | 6.7632 | 2880 | 752 | 2827.5 | 1263.505 | 0.1499 | 0.1495 | 102.5 | 3600 | 98.9 | 1273.62 | 2128 | 14672043.5131 | 2.4983e-09 | 1.2189
10719 | 9740 | 162.3333 | 6.7639 | 2875 | 752 | 2823.2 | 1263.653 | 0.1494 | 0.1499 | 102.6 | 3600 | 98.9 | 1273.768 | 2123 | 14637569.7267 | 2.49e-09 | 1.2185
10720 | 9741 | 162.35 | 6.7646 | 2871 | 752 | 2818.5 | 1263.805 | 0.1497 | 0.1497 | 102.7 | 3600 | 98.9 | 1273.92 | 2119 | 14609990.6975 | 2.495e-09 | 1.2201
10721 | 9764 | 162.7333 | 6.7806 | 2871 | 752 | 2819 | 1263.953 | 0.1496 | 0.1495 | 102.8 | 3600 | 99 | 1274.068 | 2119 | 14609990.6975 | 2.4933e-09 | 1.2198
10722 | 9742 | 162.3667 | 6.7653 | 2873 | 752 | 2820 | 1264.105 | 0.1497 | 0.1495 | 102.9 | 3600 | 99 | 1274.22 | 2121 | 14623780.2121 | 2.495e-09 | 1.2197
10723 | 9743 | 162.3833 | 6.766 | 2870 | 752 | 2825.3 | 1264.253 | 0.1499 | 0.1499 | 103 | 3600 | 98.9 | 1274.368 | 2118 | 14603095.9402 | 2.4983e-09 | 1.2208
10724 | 9744 | 162.4 | 6.7667 | 2873 | 752 | 2817 | 1264.404 | 0.1495 | 0.1495 | 102.9 | 3597 | 98.9 | 1274.519 | 2121 | 14623780.2121 | 2.4917e-09 | 1.2191
10725 | 9767 | 162.7833 | 6.7826 | 2867 | 752 | 2814.6 | 1264.553 | 0.1499 | 0.15 | 102.8 | 3597 | 99 | 1274.668 | 2115 | 14582411.6683 | 2.4983e-09 | 1.2214
10726 | 9745 | 162.4167 | 6.7674 | 2865 | 752 | 2811.6 | 1264.705 | 0.1495 | 0.1495 | 102.8 | 3597 | 99.1 | 1274.82 | 2113 | 14568622.1538 | 2.4917e-09 | 1.2207
10727 | 9746 | 162.4333 | 6.7681 | 2860 | 752 | 2807.4 | 1264.853 | 0.1495 | 0.1499 | 102.9 | 3597 | 99 | 1274.968 | 2108 | 14534148.3673 | 2.4917e-09 | 1.2216
10728 | 9747 | 162.45 | 6.7687 | 2860 | 752 | 2809.2 | 1265.004 | 0.1499 | 0.1498 | 102.6 | 3597 | 98.9 | 1275.119 | 2108 | 14534148.3673 | 2.4983e-09 | 1.2227
10729 | 9770 | 162.8333 | 6.7847 | 2856 | 752 | 2809.4 | 1265.152 | 0.1496 | 0.1499 | 102.5 | 3597 | 99 | 1275.267 | 2104 | 14506569.3382 | 2.4933e-09 | 1.2227
10730 | 9748 | 162.4667 | 6.7694 | 2862 | 752 | 2808.9 | 1265.304 | 0.1494 | 0.1496 | 102.5 | 3597 | 98.9 | 1275.419 | 2110 | 14547937.8819 | 2.49e-09 | 1.221
10731 | 9749 | 162.4833 | 6.7701 | 2867 | 752 | 2814.7 | 1265.452 | 0.1496 | 0.1496 | 102.3 | 3597 | 99 | 1275.567 | 2115 | 14582411.6683 | 2.4933e-09 | 1.2206
10732 | 9750 | 162.5 | 6.7708 | 2869 | 752 | 2819.2 | 1265.603 | 0.1497 | 0.1494 | 102.2 | 3597 | 98.9 | 1275.718 | 2117 | 14596201.1829 | 2.495e-09 | 1.2205
10733 | 9773 | 162.8833 | 6.7868 | 2869 | 752 | 2815.1 | 1265.752 | 0.1497 | 0.1495 | 102.2 | 3597 | 99 | 1275.867 | 2117 | 14596201.1829 | 2.495e-09 | 1.2205
10734 | 9751 | 162.5167 | 6.7715 | 2867 | 752 | 2812.6 | 1265.903 | 0.1498 | 0.1498 | 101.9 | 3597 | 99 | 1276.018 | 2115 | 14582411.6683 | 2.4967e-09 | 1.2211
10735 | 9752 | 162.5333 | 6.7722 | 2864 | 752 | 2811.9 | 1266.052 | 0.1497 | 0.1495 | 101.7 | 3597 | 98.9 | 1276.167 | 2112 | 14561727.3965 | 2.495e-09 | 1.2214
10736 | 9753 | 162.55 | 6.7729 | 2863 | 752 | 2813.2 | 1266.203 | 0.1498 | 0.1495 | 101.8 | 3596 | 99 | 1276.318 | 2111 | 14554832.6392 | 2.4967e-09 | 1.2219
10737 | 9776 | 162.9333 | 6.7889 | 2865 | 752 | 2816.1 | 1266.354 | 0.1499 | 0.1495 | 101.6 | 3596 | 99 | 1276.469 | 2113 | 14568622.1538 | 2.4983e-09 | 1.2218
10738 | 9754 | 162.5667 | 6.7736 | 2869 | 752 | 2819.4 | 1266.503 | 0.1496 | 0.1496 | 101.2 | 3597 | 99 | 1276.618 | 2117 | 14596201.1829 | 2.4933e-09 | 1.2202
10739 | 9755 | 162.5833 | 6.7743 | 2873 | 752 | 2823.7 | 1266.654 | 0.1496 | 0.1499 | 101.1 | 3596 | 98.9 | 1276.769 | 2121 | 14623780.2121 | 2.4933e-09 | 1.2194
10740 | 9756 | 162.6 | 6.775 | 2881 | 752 | 2832.4 | 1266.803 | 0.1496 | 0.1497 | 101.1 | 3596 | 99 | 1276.918 | 2129 | 14678938.2704 | 2.4933e-09 | 1.2179
10741 | 9779 | 162.9833 | 6.791 | 2885 | 752 | 2835.7 | 1266.954 | 0.1498 | 0.1497 | 101 | 3596 | 99 | 1277.069 | 2133 | 14706517.2996 | 2.4967e-09 | 1.2177
10742 | 9757 | 162.6167 | 6.7757 | 2888 | 752 | 2834.7 | 1267.102 | 0.1498 | 0.1495 | 100.8 | 3596 | 99 | 1277.217 | 2136 | 14727201.5714 | 2.4967e-09 | 1.2171
10743 | 9758 | 162.6333 | 6.7764 | 2882 | 752 | 2830.1 | 1267.251 | 0.1496 | 0.1497 | 100.6 | 3596 | 99 | 1277.366 | 2130 | 14685833.0277 | 2.4933e-09 | 1.2177
10744 | 9759 | 162.65 | 6.7771 | 2877 | 752 | 2826.3 | 1267.402 | 0.1493 | 0.1499 | 100.4 | 3596 | 98.8 | 1277.517 | 2125 | 14651359.2413 | 2.4883e-09 | 1.2178
10745 | 9782 | 163.0333 | 6.7931 | 2884 | 752 | 2828.5 | 1267.55 | 0.1499 | 0.1495 | 100.3 | 3597 | 99 | 1277.665 | 2132 | 14699622.5423 | 2.4983e-09 | 1.2181
10746 | 9760 | 162.6667 | 6.7778 | 2884 | 752 | 2833.1 | 1267.702 | 0.1495 | 0.1494 | 100.1 | 3597 | 99 | 1277.817 | 2132 | 14699622.5423 | 2.4917e-09 | 1.217
10747 | 9761 | 162.6833 | 6.7785 | 2885 | 752 | 2834.2 | 1267.849 | 0.1499 | 0.1496 | 100 | 3597 | 99 | 1277.964 | 2133 | 14706517.2996 | 2.4983e-09 | 1.2179
10748 | 9762 | 162.7 | 6.7792 | 2892 | 752 | 2838.1 | 1268.002 | 0.1495 | 0.1495 | 100 | 3597 | 99 | 1278.117 | 2140 | 14754780.6006 | 2.4917e-09 | 1.2155
10749 | 9785 | 163.0833 | 6.7951 | 2893 | 752 | 2845.6 | 1268.15 | 0.1496 | 0.1495 | 100 | 3597 | 99 | 1278.265 | 2141 | 14761675.3579 | 2.4933e-09 | 1.2156
10750 | 9763 | 162.7167 | 6.7799 | 2903 | 751 | 2846.7 | 1268.301 | 0.1493 | 0.1497 | 99.9 | 3597 | 99 | 1278.416 | 2152 | 14837517.6881 | 2.4883e-09 | 1.2127
10751 | 9764 | 162.7333 | 6.7806 | 2904 | 751 | 2856 | 1268.45 | 0.1493 | 0.1498 | 99.8 | 3598 | 99 | 1278.565 | 2153 | 14844412.4454 | 2.4883e-09 | 1.2125
10752 | 9765 | 162.75 | 6.7812 | 2909 | 752 | 2854.1 | 1268.601 | 0.1493 | 0.1498 | 99.9 | 3600 | 99 | 1278.716 | 2157 | 14871991.4745 | 2.4883e-09 | 1.2118
10753 | 9788 | 163.1333 | 6.7972 | 2904 | 752 | 2845.8 | 1268.75 | 0.1494 | 0.1496 | 99.9 | 3600 | 98.9 | 1278.865 | 2152 | 14837517.6881 | 2.49e-09 | 1.213
10754 | 9766 | 162.7667 | 6.7819 | 2899 | 752 | 2843.4 | 1268.901 | 0.1495 | 0.1497 | 100 | 3600 | 98.9 | 1279.016 | 2147 | 14803043.9016 | 2.4917e-09 | 1.2142
10755 | 9767 | 162.7833 | 6.7826 | 2892 | 752 | 2840.1 | 1269.049 | 0.1493 | 0.1496 | 100.2 | 3600 | 98.9 | 1279.164 | 2140 | 14754780.6006 | 2.4883e-09 | 1.215
10756 | 9768 | 162.8 | 6.7833 | 2890 | 752 | 2846.3 | 1269.201 | 0.1498 | 0.1494 | 100.3 | 3600 | 99 | 1279.316 | 2138 | 14740991.086 | 2.4967e-09 | 1.2167
10757 | 9791 | 163.1833 | 6.7993 | 2894 | 752 | 2844.2 | 1269.349 | 0.1495 | 0.1499 | 100.6 | 3597 | 99 | 1279.464 | 2142 | 14768570.1152 | 2.4917e-09 | 1.2151
10758 | 9769 | 162.8167 | 6.784 | 2890 | 752 | 2815.9 | 1269.497 | 0.1496 | 0.1499 | 100.9 | 3597 | 98.9 | 1279.612 | 2138 | 14740991.086 | 2.4933e-09 | 1.2162
10759 | 9770 | 162.8333 | 6.7847 | 2878 | 752 | 2838.9 | 1269.65 | 0.1497 | 0.1495 | 101.1 | 3597 | 99 | 1279.765 | 2126 | 14658253.9985 | 2.495e-09 | 1.2187
10760 | 9771 | 162.85 | 6.7854 | 2895 | 752 | 2843.8 | 1269.798 | 0.1496 | 0.1497 | 101.3 | 3597 | 99 | 1279.913 | 2143 | 14775464.8725 | 2.4933e-09 | 1.2152
10761 | 9794 | 163.2333 | 6.8014 | 2890 | 752 | 2835.7 | 1269.948 | 0.1497 | 0.1499 | 101.6 | 3597 | 99 | 1280.063 | 2138 | 14740991.086 | 2.495e-09 | 1.2164
10762 | 9772 | 162.8667 | 6.7861 | 2884 | 752 | 2831.1 | 1270.099 | 0.1495 | 0.1496 | 101.9 | 3597 | 99 | 1280.214 | 2132 | 14699622.5423 | 2.4917e-09 | 1.217
10763 | 9773 | 162.8833 | 6.7868 | 2880 | 752 | 2825.7 | 1270.247 | 0.1496 | 0.1497 | 102.1 | 3597 | 99 | 1280.362 | 2128 | 14672043.5131 | 2.4933e-09 | 1.2181
10764 | 9774 | 162.9 | 6.7875 | 2877 | 752 | 2820.8 | 1270.4 | 0.1497 | 0.1499 | 102.4 | 3600 | 99 | 1280.515 | 2125 | 14651359.2413 | 2.495e-09 | 1.2189
10765 | 9797 | 163.2833 | 6.8035 | 2873 | 752 | 2816.6 | 1270.547 | 0.1495 | 0.1499 | 102.6 | 3599 | 99.1 | 1280.662 | 2121 | 14623780.2121 | 2.4917e-09 | 1.2191
10766 | 9775 | 162.9167 | 6.7882 | 2869 | 752 | 2819.4 | 1270.696 | 0.1495 | 0.1498 | 102.7 | 3600 | 99 | 1280.811 | 2117 | 14596201.1829 | 2.4917e-09 | 1.2199
10767 | 9776 | 162.9333 | 6.7889 | 2878 | 752 | 2826.9 | 1270.847 | 0.1499 | 0.1494 | 102.8 | 3600 | 99 | 1280.962 | 2126 | 14658253.9985 | 2.4983e-09 | 1.2193
10768 | 9777 | 162.95 | 6.7896 | 2883 | 752 | 2829.8 | 1270.999 | 0.1495 | 0.1499 | 103 | 3600 | 99 | 1281.114 | 2131 | 14692727.785 | 2.4917e-09 | 1.2172
10769 | 9800 | 163.3333 | 6.8056 | 2878 | 752 | 2822.8 | 1271.147 | 0.1496 | 0.1493 | 102.9 | 3600 | 99 | 1281.262 | 2126 | 14658253.9985 | 2.4933e-09 | 1.2185
10770 | 9778 | 162.9667 | 6.7903 | 2873 | 752 | 2816.9 | 1271.298 | 0.1498 | 0.1498 | 103 | 3600 | 99 | 1281.413 | 2121 | 14623780.2121 | 2.4967e-09 | 1.22
10771 | 9779 | 162.9833 | 6.791 | 2867 | 752 | 2809.4 | 1271.446 | 0.1496 | 0.1494 | 103.1 | 3599 | 98.9 | 1281.561 | 2115 | 14582411.6683 | 2.4933e-09 | 1.2206
10772 | 9780 | 163 | 6.7917 | 2862 | 752 | 2809.9 | 1271.598 | 0.1497 | 0.1494 | 103.1 | 3598 | 99 | 1281.713 | 2110 | 14547937.8819 | 2.495e-09 | 1.2218
10773 | 9803 | 163.3833 | 6.8076 | 2857 | 751 | 2801.4 | 1271.746 | 0.1496 | 0.1498 | 102.9 | 3597 | 99 | 1281.861 | 2106 | 14520358.8527 | 2.4933e-09 | 1.2223
10774 | 9781 | 163.0167 | 6.7924 | 2852 | 751 | 2802.9 | 1271.894 | 0.1499 | 0.1499 | 103 | 3597 | 99 | 1282.009 | 2101 | 14485885.0663 | 2.4983e-09 | 1.2241
10775 | 9782 | 163.0333 | 6.7931 | 2861 | 751 | 2811.3 | 1272.046 | 0.15 | 0.1496 | 102.9 | 3596 | 99 | 1282.161 | 2110 | 14547937.8819 | 2.5e-09 | 1.2226
10776 | 9783 | 163.05 | 6.7938 | 2870 | 751 | 2819.4 | 1272.198 | 0.1499 | 0.1497 | 102.8 | 3597 | 99 | 1282.313 | 2119 | 14609990.6975 | 2.4983e-09 | 1.2206
10777 | 9806 | 163.4333 | 6.8097 | 2873 | 752 | 2817.2 | 1272.346 | 0.1495 | 0.1495 | 102.6 | 3596 | 98.9 | 1282.461 | 2121 | 14623780.2121 | 2.4917e-09 | 1.2191
10778 | 9784 | 163.0667 | 6.7944 | 2868 | 752 | 2812.4 | 1272.498 | 0.1497 | 0.1493 | 102.6 | 3596 | 99 | 1282.613 | 2116 | 14589306.4256 | 2.495e-09 | 1.2206
10779 | 9785 | 163.0833 | 6.7951 | 2863 | 752 | 2811.6 | 1272.646 | 0.1495 | 0.1496 | 102.2 | 3596 | 99 | 1282.761 | 2111 | 14554832.6392 | 2.4917e-09 | 1.2211
10780 | 9786 | 163.1 | 6.7958 | 2861 | 752 | 2808 | 1272.797 | 0.1496 | 0.1496 | 102.5 | 3596 | 98.9 | 1282.912 | 2109 | 14541043.1246 | 2.4933e-09 | 1.2217
10781 | 9809 | 163.4833 | 6.8118 | 2862 | 752 | 2809.4 | 1272.945 | 0.1495 | 0.1497 | 102.3 | 3596 | 99 | 1283.06 | 2110 | 14547937.8819 | 2.4917e-09 | 1.2213
10782 | 9787 | 163.1167 | 6.7965 | 2862 | 752 | 2811.6 | 1273.097 | 0.1494 | 0.1493 | 102 | 3597 | 98.9 | 1283.212 | 2110 | 14547937.8819 | 2.49e-09 | 1.221
10783 | 9788 | 163.1333 | 6.7972 | 2866 | 752 | 2820.1 | 1273.244 | 0.1498 | 0.1494 | 101.8 | 3597 | 99 | 1283.359 | 2114 | 14575516.9111 | 2.4967e-09 | 1.2213
10784 | 9789 | 163.15 | 6.7979 | 2876 | 752 | 2830.6 | 1273.393 | 0.1494 | 0.1497 | 101.8 | 3596 | 99 | 1283.508 | 2124 | 14644464.484 | 2.49e-09 | 1.2183
10785 | 9812 | 163.5333 | 6.8139 | 2887 | 752 | 2834.6 | 1273.544 | 0.1498 | 0.1497 | 101.7 | 3596 | 99 | 1283.659 | 2135 | 14720306.8141 | 2.4967e-09 | 1.2173
10786 | 9790 | 163.1667 | 6.7986 | 2886 | 752 | 2829.6 | 1273.696 | 0.1497 | 0.1499 | 101.5 | 3596 | 99 | 1283.811 | 2134 | 14713412.0569 | 2.495e-09 | 1.2172
10787 | 9791 | 163.1833 | 6.7993 | 2879 | 752 | 2828 | 1273.845 | 0.1499 | 0.1493 | 101.3 | 3596 | 99 | 1283.96 | 2127 | 14665148.7558 | 2.4983e-09 | 1.2191
10788 | 9792 | 163.2 | 6.8 | 2878 | 752 | 2825.9 | 1273.996 | 0.1497 | 0.1499 | 101.3 | 3596 | 99 | 1284.111 | 2126 | 14658253.9985 | 2.495e-09 | 1.2187
10789 | 9815 | 163.5833 | 6.816 | 2879 | 752 | 2827.1 | 1274.143 | 0.1499 | 0.1499 | 101 | 3596 | 99 | 1284.258 | 2127 | 14665148.7558 | 2.4983e-09 | 1.2191
10790 | 9793 | 163.2167 | 6.8007 | 2881 | 752 | 2827.4 | 1274.295 | 0.1499 | 0.1496 | 100.9 | 3596 | 99 | 1284.41 | 2129 | 14678938.2704 | 2.4983e-09 | 1.2187
10791 | 9794 | 163.2333 | 6.8014 | 2880 | 752 | 2831 | 1274.443 | 0.15 | 0.1495 | 100.6 | 3596 | 99 | 1284.558 | 2128 | 14672043.5131 | 2.5e-09 | 1.2192
10792 | 9795 | 163.25 | 6.8021 | 2886 | 752 | 2836.4 | 1274.596 | 0.1495 | 0.1497 | 100.3 | 3596 | 99 | 1284.711 | 2134 | 14713412.0569 | 2.4917e-09 | 1.2167
10793 | 9818 | 163.6333 | 6.8181 | 2891 | 752 | 2843.8 | 1274.743 | 0.1496 | 0.1493 | 100.5 | 3596 | 98.9 | 1284.858 | 2139 | 14747885.8433 | 2.4933e-09 | 1.216
10794 | 9796 | 163.2667 | 6.8028 | 2903 | 752 | 2845.8 | 1274.894 | 0.15 | 0.1493 | 100.3 | 3596 | 99 | 1285.009 | 2151 | 14830622.9308 | 2.5e-09 | 1.2148
10795 | 9797 | 163.2833 | 6.8035 | 2901 | 752 | 2839.4 | 1275.043 | 0.1498 | 0.1497 | 100.1 | 3597 | 98.9 | 1285.158 | 2149 | 14816833.4162 | 2.4967e-09 | 1.2146
10796 | 9798 | 163.3 | 6.8042 | 2890 | 752 | 2836.9 | 1275.194 | 0.1496 | 0.1497 | 100 | 3597 | 98.9 | 1285.309 | 2138 | 14740991.086 | 2.4933e-09 | 1.2162
10797 | 9821 | 163.6833 | 6.8201 | 2889 | 752 | 2836.3 | 1275.343 | 0.1498 | 0.1498 | 99.9 | 3597 | 98.9 | 1285.458 | 2137 | 14734096.3287 | 2.4967e-09 | 1.2169
10798 | 9799 | 163.3167 | 6.8049 | 2889 | 752 | 2836 | 1275.494 | 0.1495 | 0.1499 | 99.9 | 3597 | 98.9 | 1285.609 | 2137 | 14734096.3287 | 2.4917e-09 | 1.2161
10799 | 9800 | 163.3333 | 6.8056 | 2890 | 752 | 2840.5 | 1275.645 | 0.1495 | 0.1495 | 100 | 3598 | 98.9 | 1285.76 | 2138 | 14740991.086 | 2.4917e-09 | 1.2159
10800 | 9801 | 163.35 | 6.8063 | 2894 | 751 | 2844.3 | 1275.794 | 0.1497 | 0.1499 | 100 | 3600 | 98.9 | 1285.909 | 2143 | 14775464.8725 | 2.495e-09 | 1.2155
10801 | 9824 | 163.7333 | 6.8222 | 2894 | 752 | 2848 | 1275.945 | 0.15 | 0.1499 | 99.9 | 3600 | 99.1 | 1286.06 | 2142 | 14768570.1152 | 2.5e-09 | 1.2165
10802 | 9802 | 163.3667 | 6.8069 | 2899 | 752 | 2852.8 | 1276.093 | 0.1495 | 0.1496 | 100.1 | 3600 | 99 | 1286.208 | 2147 | 14803043.9016 | 2.4917e-09 | 1.2142
10803 | 9803 | 163.3833 | 6.8076 | 2908 | 752 | 2850.8 | 1276.242 | 0.1498 | 0.1499 | 100.1 | 3600 | 98.9 | 1286.357 | 2156 | 14865096.7172 | 2.4967e-09 | 1.2133
10804 | 9804 | 163.4 | 6.8083 | 2900 | 752 | 2841.4 | 1276.393 | 0.1496 | 0.1499 | 100.3 | 3600 | 99 | 1286.508 | 2148 | 14809938.6589 | 2.4933e-09 | 1.2143
10805 | 9827 | 163.7833 | 6.8243 | 2887 | 752 | 2833.1 | 1276.542 | 0.1497 | 0.1496 | 100.5 | 3600 | 99 | 1286.657 | 2135 | 14720306.8141 | 2.495e-09 | 1.217
10806 | 9805 | 163.4167 | 6.809 | 2882 | 752 | 2830 | 1276.693 | 0.1497 | 0.1496 | 100.7 | 3600 | 99 | 1286.808 | 2130 | 14685833.0277 | 2.495e-09 | 1.218
10807 | 9806 | 163.4333 | 6.8097 | 2880 | 752 | 2828.3 | 1276.845 | 0.1498 | 0.1498 | 101 | 3600 | 98.9 | 1286.96 | 2128 | 14672043.5131 | 2.4967e-09 | 1.2186
10808 | 9807 | 163.45 | 6.8104 | 2880 | 752 | 2827.3 | 1276.994 | 0.1497 | 0.1498 | 101.2 | 3596 | 98.9 | 1287.109 | 2128 | 14672043.5131 | 2.495e-09 | 1.2184
10809 | 9830 | 163.8333 | 6.8264 | 2880 | 752 | 2823.1 | 1277.141 | 0.1494 | 0.1496 | 101.5 | 3597 | 98.9 | 1287.256 | 2128 | 14672043.5131 | 2.49e-09 | 1.2175
10810 | 9808 | 163.4667 | 6.8111 | 2874 | 752 | 2819.8 | 1277.293 | 0.1499 | 0.1497 | 101.7 | 3597 | 99 | 1287.408 | 2122 | 14630674.9694 | 2.4983e-09 | 1.22
10811 | 9809 | 163.4833 | 6.8118 | 2873 | 752 | 2822.3 | 1277.441 | 0.1495 | 0.1494 | 101.9 | 3597 | 99 | 1287.556 | 2121 | 14623780.2121 | 2.4917e-09 | 1.2191
10812 | 9810 | 163.5 | 6.8125 | 2879 | 752 | 2825.2 | 1277.592 | 0.1494 | 0.1498 | 102.2 | 3598 | 99 | 1287.707 | 2127 | 14665148.7558 | 2.49e-09 | 1.2177
10813 | 9833 | 163.8833 | 6.8285 | 2876 | 752 | 2819 | 1277.741 | 0.1499 | 0.1497 | 102.4 | 3600 | 99 | 1287.856 | 2124 | 14644464.484 | 2.4983e-09 | 1.2197
10814 | 9811 | 163.5167 | 6.8132 | 2867 | 751 | 2812.1 | 1277.892 | 0.1498 | 0.1497 | 102.5 | 3600 | 98.9 | 1288.007 | 2116 | 14589306.4256 | 2.4967e-09 | 1.2209
10815 | 9812 | 163.5333 | 6.8139 | 2864 | 752 | 2805.3 | 1278.04 | 0.1497 | 0.1499 | 102.6 | 3600 | 98.9 | 1288.155 | 2112 | 14561727.3965 | 2.495e-09 | 1.2214
10816 | 9813 | 163.55 | 6.8146 | 2858 | 752 | 2800 | 1278.192 | 0.1495 | 0.15 | 102.7 | 3600 | 99 | 1288.307 | 2106 | 14520358.8527 | 2.4917e-09 | 1.222
10817 | 9836 | 163.9333 | 6.8306 | 2854 | 752 | 2801.7 | 1278.343 | 0.1495 | 0.1499 | 102.8 | 3600 | 99 | 1288.458 | 2102 | 14492779.8236 | 2.4917e-09 | 1.2228
10818 | 9814 | 163.5667 | 6.8153 | 2855 | 752 | 2803.3 | 1278.492 | 0.1493 | 0.1497 | 103 | 3600 | 99 | 1288.607 | 2103 | 14499674.5809 | 2.4883e-09 | 1.2221
10819 | 9815 | 163.5833 | 6.816 | 2854 | 752 | 2801.1 | 1278.643 | 0.1499 | 0.1497 | 103 | 3600 | 98.9 | 1288.758 | 2102 | 14492779.8236 | 2.4983e-09 | 1.2239
10820 | 9816 | 163.6 | 6.8167 | 2854 | 752 | 2802.8 | 1278.791 | 0.1499 | 0.1495 | 102.9 | 3597 | 98.9 | 1288.906 | 2102 | 14492779.8236 | 2.4983e-09 | 1.2239
10821 | 9839 | 163.9833 | 6.8326 | 2858 | 752 | 2815.2 | 1278.94 | 0.15 | 0.1496 | 102.9 | 3597 | 98.9 | 1289.055 | 2106 | 14520358.8527 | 2.5e-09 | 1.2234
10822 | 9817 | 163.6167 | 6.8174 | 2870 | 752 | 2817.3 | 1279.091 | 0.1498 | 0.1495 | 102.9 | 3597 | 98.9 | 1289.206 | 2118 | 14603095.9402 | 2.4967e-09 | 1.2205
10823 | 9818 | 163.6333 | 6.8181 | 2862 | 751 | 2808.2 | 1279.24 | 0.1498 | 0.1496 | 103 | 3597 | 99 | 1289.355 | 2111 | 14554832.6392 | 2.4967e-09 | 1.2219
10824 | 9819 | 163.65 | 6.8187 | 2859 | 751 | 2808.7 | 1279.391 | 0.1499 | 0.1498 | 102.8 | 3597 | 98.9 | 1289.506 | 2108 | 14534148.3673 | 2.4983e-09 | 1.2227
10825 | 9842 | 164.0333 | 6.8347 | 2858 | 751 | 2802.3 | 1279.539 | 0.1496 | 0.1494 | 102.7 | 3597 | 99 | 1289.654 | 2107 | 14527253.61 | 2.4933e-09 | 1.2221
10826 | 9820 | 163.6667 | 6.8194 | 2858 | 751 | 2806.9 | 1279.691 | 0.1495 | 0.1498 | 102.7 | 3596 | 98.9 | 1289.806 | 2107 | 14527253.61 | 2.4917e-09 | 1.2218
10827 | 9821 | 163.6833 | 6.8201 | 2862 | 751 | 2802.4 | 1279.838 | 0.1496 | 0.1497 | 102.5 | 3596 | 99 | 1289.953 | 2111 | 14554832.6392 | 2.4933e-09 | 1.2213
10828 | 9822 | 163.7 | 6.8208 | 2869 | 752 | 2826.5 | 1279.991 | 0.1497 | 0.1499 | 102.2 | 3596 | 99 | 1290.106 | 2117 | 14596201.1829 | 2.495e-09 | 1.2205
10829 | 9845 | 164.0833 | 6.8368 | 2880 | 752 | 2828.4 | 1280.14 | 0.1495 | 0.1497 | 102 | 3596 | 98.9 | 1290.255 | 2128 | 14672043.5131 | 2.4917e-09 | 1.2178
10830 | 9823 | 163.7167 | 6.8215 | 2877 | 752 | 2821.8 | 1280.288 | 0.1498 | 0.1494 | 102.2 | 3596 | 99 | 1290.403 | 2125 | 14651359.2413 | 2.4967e-09 | 1.2192
10831 | 9824 | 163.7333 | 6.8222 | 2876 | 752 | 2823.1 | 1280.438 | 0.1495 | 0.1496 | 102 | 3596 | 98.9 | 1290.553 | 2124 | 14644464.484 | 2.4917e-09 | 1.2186
10832 | 9825 | 163.75 | 6.8229 | 2875 | 752 | 2823.5 | 1280.589 | 0.1496 | 0.1494 | 101.9 | 3597 | 99 | 1290.704 | 2123 | 14637569.7267 | 2.4933e-09 | 1.219
10833 | 9848 | 164.1333 | 6.8389 | 2874 | 751 | 2824.6 | 1280.74 | 0.1496 | 0.1494 | 101.7 | 3596 | 98.9 | 1290.855 | 2123 | 14637569.7267 | 2.4933e-09 | 1.219
10834 | 9826 | 163.7667 | 6.8236 | 2877 | 751 | 2826.6 | 1280.889 | 0.1495 | 0.1494 | 101.3 | 3596 | 98.9 | 1291.004 | 2126 | 14658253.9985 | 2.4917e-09 | 1.2182
10835 | 9827 | 163.7833 | 6.8243 | 2881 | 751 | 2828.7 | 1281.04 | 0.1494 | 0.1499 | 101.4 | 3596 | 99 | 1291.155 | 2130 | 14685833.0277 | 2.49e-09 | 1.2172
10836 | 9828 | 163.8 | 6.825 | 2894 | 751 | 2839.7 | 1281.188 | 0.1494 | 0.1496 | 101.1 | 3596 | 99 | 1291.303 | 2143 | 14775464.8725 | 2.49e-09 | 1.2147
10837 | 9851 | 164.1833 | 6.841 | 2899 | 751 | 2848.1 | 1281.339 | 0.1499 | 0.1496 | 101.1 | 3596 | 99.1 | 1291.454 | 2148 | 14809938.6589 | 2.4983e-09 | 1.2151
10838 | 9829 | 163.8167 | 6.8257 | 2901 | 751 | 2850.4 | 1281.487 | 0.1498 | 0.1496 | 100.8 | 3596 | 99 | 1291.602 | 2150 | 14823728.1735 | 2.4967e-09 | 1.2145
10839 | 9830 | 163.8333 | 6.8264 | 2903 | 751 | 2853.5 | 1281.639 | 0.1498 | 0.1494 | 100.8 | 3596 | 99 | 1291.754 | 2152 | 14837517.6881 | 2.4967e-09 | 1.2141
10840 | 9831 | 163.85 | 6.8271 | 2903 | 752 | 2853.2 | 1281.787 | 0.1495 | 0.1498 | 100.4 | 3596 | 98.9 | 1291.902 | 2151 | 14830622.9308 | 2.4917e-09 | 1.2135
10841 | 9854 | 164.2333 | 6.8431 | 2905 | 752 | 2853.7 | 1281.939 | 0.1495 | 0.1498 | 100.4 | 3596 | 98.9 | 1292.054 | 2153 | 14844412.4454 | 2.4917e-09 | 1.2131
10842 | 9832 | 163.8667 | 6.8278 | 2908 | 752 | 2853.8 | 1282.087 | 0.1494 | 0.15 | 100.4 | 3596 | 99 | 1292.202 | 2156 | 14865096.7172 | 2.49e-09 | 1.2122
10843 | 9833 | 163.8833 | 6.8285 | 2908 | 752 | 2860.9 | 1282.238 | 0.1496 | 0.1498 | 100.1 | 3597 | 99 | 1292.353 | 2156 | 14865096.7172 | 2.4933e-09 | 1.2128
10844 | 9834 | 163.9 | 6.8292 | 2915 | 751 | 2865.8 | 1282.387 | 0.1498 | 0.1497 | 100.1 | 3597 | 99.1 | 1292.502 | 2164 | 14920254.7756 | 2.4967e-09 | 1.2118
10845 | 9857 | 164.2833 | 6.8451 | 2918 | 751 | 2868.8 | 1282.538 | 0.1496 | 0.1496 | 100 | 3597 | 99 | 1292.653 | 2167 | 14940939.0474 | 2.4933e-09 | 1.2107
10846 | 9835 | 163.9167 | 6.8299 | 2921 | 751 | 2866.1 | 1282.685 | 0.1497 | 0.1496 | 99.9 | 3597 | 99 | 1292.8 | 2170 | 14961623.3193 | 2.495e-09 | 1.2104
10847 | 9836 | 163.9333 | 6.8306 | 2923 | 751 | 2867.5 | 1282.838 | 0.1497 | 0.1495 | 99.9 | 3597 | 99 | 1292.953 | 2172 | 14975412.8339 | 2.495e-09 | 1.2101
10848 | 9837 | 163.95 | 6.8312 | 2923 | 751 | 2869.3 | 1282.985 | 0.1496 | 0.1495 | 100 | 3600 | 98.9 | 1293.1 | 2172 | 14975412.8339 | 2.4933e-09 | 1.2098
10849 | 9860 | 164.3333 | 6.8472 | 2922 | 751 | 2871.3 | 1283.137 | 0.1497 | 0.1498 | 100 | 3600 | 98.9 | 1293.252 | 2171 | 14968518.0766 | 2.495e-09 | 1.2103
10850 | 9838 | 163.9667 | 6.8319 | 2925 | 751 | 2871.2 | 1283.285 | 0.1494 | 0.1498 | 100.1 | 3600 | 99 | 1293.4 | 2174 | 14989202.3485 | 2.49e-09 | 1.2089
10851 | 9839 | 163.9833 | 6.8326 | 2924 | 752 | 2871.9 | 1283.436 | 0.1498 | 0.1497 | 100.1 | 3600 | 98.9 | 1293.551 | 2172 | 14975412.8339 | 2.4967e-09 | 1.2103
10852 | 9840 | 164 | 6.8333 | 2924 | 752 | 2873.2 | 1283.585 | 0.1496 | 0.1495 | 100.3 | 3600 | 98.9 | 1293.7 | 2172 | 14975412.8339 | 2.4933e-09 | 1.2098
10853 | 9863 | 164.3833 | 6.8493 | 2923 | 752 | 2872 | 1283.736 | 0.1494 | 0.1499 | 100.6 | 3600 | 98.9 | 1293.851 | 2171 | 14968518.0766 | 2.49e-09 | 1.2094
10854 | 9841 | 164.0167 | 6.834 | 2922 | 751 | 2868.7 | 1283.885 | 0.1495 | 0.1493 | 100.7 | 3600 | 98.9 | 1294 | 2171 | 14968518.0766 | 2.4917e-09 | 1.2097
10855 | 9842 | 164.0333 | 6.8347 | 2918 | 751 | 2864.2 | 1284.036 | 0.1499 | 0.1498 | 101 | 3600 | 99 | 1294.151 | 2167 | 14940939.0474 | 2.4983e-09 | 1.2115
10856 | 9843 | 164.05 | 6.8354 | 2916 | 751 | 2860 | 1284.184 | 0.1498 | 0.1498 | 101.3 | 3597 | 98.9 | 1294.299 | 2165 | 14927149.5328 | 2.4967e-09 | 1.2116
10857 | 9866 | 164.4333 | 6.8514 | 2908 | 751 | 2854.9 | 1284.336 | 0.1499 | 0.1495 | 101.5 | 3597 | 98.9 | 1294.451 | 2157 | 14871991.4745 | 2.4983e-09 | 1.2134
10858 | 9844 | 164.0667 | 6.8361 | 2902 | 752 | 2851.3 | 1284.488 | 0.1497 | 0.1499 | 101.8 | 3597 | 99 | 1294.603 | 2150 | 14823728.1735 | 2.495e-09 | 1.2142
10859 | 9845 | 164.0833 | 6.8368 | 2898 | 752 | 2845.5 | 1284.635 | 0.1497 | 0.1497 | 102 | 3597 | 99 | 1294.75 | 2146 | 14796149.1443 | 2.495e-09 | 1.2149
10860 | 9846 | 164.1 | 6.8375 | 2899 | 751 | 2843 | 1284.784 | 0.1496 | 0.1495 | 102.1 | 3597 | 99 | 1294.899 | 2148 | 14809938.6589 | 2.4933e-09 | 1.2143
10861 | 9869 | 164.4833 | 6.8535 | 2897 | 752 | 2844.5 | 1284.935 | 0.1497 | 0.1495 | 102.4 | 3600 | 98.9 | 1295.05 | 2145 | 14789254.387 | 2.495e-09 | 1.2151
10862 | 9847 | 164.1167 | 6.8382 | 2896 | 751 | 2849.3 | 1285.084 | 0.1498 | 0.15 | 102.5 | 3599 | 99 | 1295.199 | 2145 | 14789254.387 | 2.4967e-09 | 1.2154
10863 | 9848 | 164.1333 | 6.8389 | 2894 | 751 | 2832.9 | 1285.235 | 0.1495 | 0.1495 | 102.7 | 3600 | 99 | 1295.35 | 2143 | 14775464.8725 | 2.4917e-09 | 1.215
10864 | 9849 | 164.15 | 6.8396 | 2877 | 751 | 2821.3 | 1285.387 | 0.1499 | 0.15 | 102.8 | 3600 | 99 | 1295.502 | 2126 | 14658253.9985 | 2.4983e-09 | 1.2193
10865 | 9872 | 164.5333 | 6.8556 | 2871 | 752 | 2815.4 | 1285.536 | 0.1498 | 0.1495 | 102.8 | 3600 | 98.9 | 1295.651 | 2119 | 14609990.6975 | 2.4967e-09 | 1.2203
10866 | 9850 | 164.1667 | 6.8403 | 2864 | 751 | 2811 | 1285.687 | 0.1495 | 0.1499 | 102.9 | 3600 | 99 | 1295.802 | 2113 | 14568622.1538 | 2.4917e-09 | 1.2207
10867 | 9851 | 164.1833 | 6.841 | 2865 | 751 | 2810.9 | 1285.835 | 0.1499 | 0.1498 | 102.9 | 3599 | 99 | 1295.95 | 2114 | 14575516.9111 | 2.4983e-09 | 1.2216
10868 | 9852 | 164.2 | 6.8417 | 2861 | 751 | 2811 | 1285.983 | 0.1496 | 0.1499 | 103 | 3598 | 99 | 1296.098 | 2110 | 14547937.8819 | 2.4933e-09 | 1.2215
10869 | 9875 | 164.5833 | 6.8576 | 2863 | 752 | 2811.7 | 1286.134 | 0.1495 | 0.1496 | 102.9 | 3597 | 99 | 1296.249 | 2111 | 14554832.6392 | 2.4917e-09 | 1.2211
10870 | 9853 | 164.2167 | 6.8424 | 2869 | 752 | 2820 | 1286.283 | 0.1496 | 0.1495 | 102.8 | 3597 | 99 | 1296.398 | 2117 | 14596201.1829 | 2.4933e-09 | 1.2202
10871 | 9854 | 164.2333 | 6.8431 | 2874 | 751 | 2824.7 | 1286.434 | 0.1497 | 0.1495 | 103 | 3596 | 98.9 | 1296.549 | 2123 | 14637569.7267 | 2.495e-09 | 1.2193
10872 | 9855 | 164.25 | 6.8438 | 2875 | 751 | 2821.3 | 1286.585 | 0.1497 | 0.1495 | 102.8 | 3596 | 99 | 1296.7 | 2124 | 14644464.484 | 2.495e-09 | 1.2191
10873 | 9878 | 164.6333 | 6.8597 | 2874 | 752 | 2820.1 | 1286.734 | 0.1498 | 0.1498 | 102.8 | 3596 | 99 | 1296.849 | 2122 | 14630674.9694 | 2.4967e-09 | 1.2198
10874 | 9856 | 164.2667 | 6.8444 | 2870 | 752 | 2817.3 | 1286.886 | 0.1498 | 0.1495 | 102.6 | 3596 | 99 | 1297.001 | 2118 | 14603095.9402 | 2.4967e-09 | 1.2205
10875 | 9857 | 164.2833 | 6.8451 | 2869 | 751 | 2815.4 | 1287.034 | 0.1498 | 0.1495 | 102.4 | 3596 | 98.9 | 1297.149 | 2118 | 14603095.9402 | 2.4967e-09 | 1.2205
10876 | 9858 | 164.3 | 6.8458 | 2866 | 751 | 2812.4 | 1287.185 | 0.1499 | 0.1495 | 102.4 | 3596 | 99 | 1297.3 | 2115 | 14582411.6683 | 2.4983e-09 | 1.2214
10877 | 9881 | 164.6833 | 6.8618 | 2867 | 751 | 2814.5 | 1287.333 | 0.1498 | 0.1496 | 102.2 | 3596 | 98.9 | 1297.448 | 2116 | 14589306.4256 | 2.4967e-09 | 1.2209
10878 | 9859 | 164.3167 | 6.8465 | 2872 | 752 | 2819.6 | 1287.482 | 0.1496 | 0.1499 | 102.1 | 3596 | 99 | 1297.597 | 2120 | 14616885.4548 | 2.4933e-09 | 1.2196
10879 | 9860 | 164.3333 | 6.8472 | 2878 | 752 | 2827.5 | 1287.634 | 0.1496 | 0.1498 | 101.9 | 3596 | 98.9 | 1297.749 | 2126 | 14658253.9985 | 2.4933e-09 | 1.2185
10880 | 9861 | 164.35 | 6.8479 | 2880 | 752 | 2831.2 | 1287.782 | 0.1498 | 0.1494 | 101.7 | 3597 | 99 | 1297.897 | 2128 | 14672043.5131 | 2.4967e-09 | 1.2186
10881 | 9884 | 164.7333 | 6.8639 | 2884 | 752 | 2832.9 | 1287.934 | 0.1498 | 0.1499 | 101.7 | 3596 | 99 | 1298.049 | 2132 | 14699622.5423 | 2.4967e-09 | 1.2179
10882 | 9862 | 164.3667 | 6.8486 | 2885 | 752 | 2831.6 | 1288.085 | 0.1496 | 0.1497 | 101.2 | 3596 | 99 | 1298.2 | 2133 | 14706517.2996 | 2.4933e-09 | 1.2171
10883 | 9863 | 164.3833 | 6.8493 | 2881 | 752 | 2830.3 | 1288.233 | 0.1493 | 0.1499 | 101.1 | 3596 | 99 | 1298.348 | 2129 | 14678938.2704 | 2.4883e-09 | 1.2171
10884 | 9864 | 164.4 | 6.85 | 2884 | 752 | 2826.1 | 1288.385 | 0.1499 | 0.1495 | 101.1 | 3596 | 99.1 | 1298.5 | 2132 | 14699622.5423 | 2.4983e-09 | 1.2181
10885 | 9887 | 164.7833 | 6.866 | 2886 | 752 | 2832.8 | 1288.533 | 0.1495 | 0.1495 | 100.8 | 3596 | 99 | 1298.648 | 2134 | 14713412.0569 | 2.4917e-09 | 1.2167
10886 | 9865 | 164.4167 | 6.8507 | 2885 | 751 | 2834.2 | 1288.681 | 0.1499 | 0.1496 | 100.6 | 3596 | 99 | 1298.796 | 2134 | 14713412.0569 | 2.4983e-09 | 1.2177
10887 | 9866 | 164.4333 | 6.8514 | 2890 | 751 | 2834.6 | 1288.832 | 0.1495 | 0.1495 | 100.6 | 3596 | 99 | 1298.947 | 2139 | 14747885.8433 | 2.4917e-09 | 1.2157
10888 | 9867 | 164.45 | 6.8521 | 2891 | 751 | 2840.2 | 1288.981 | 0.1496 | 0.1495 | 100.6 | 3596 | 99 | 1299.096 | 2140 | 14754780.6006 | 2.4933e-09 | 1.2158
10889 | 9890 | 164.8333 | 6.8681 | 2899 | 751 | 2844.3 | 1289.132 | 0.1493 | 0.1494 | 100.4 | 3596 | 98.9 | 1299.247 | 2148 | 14809938.6589 | 2.4883e-09 | 1.2135
10890 | 9868 | 164.4667 | 6.8528 | 2899 | 751 | 2856.3 | 1289.28 | 0.1493 | 0.1498 | 100.2 | 3596 | 99 | 1299.395 | 2148 | 14809938.6589 | 2.4883e-09 | 1.2135
10891 | 9869 | 164.4833 | 6.8535 | 2907 | 751 | 2854.7 | 1289.432 | 0.1496 | 0.1498 | 100.1 | 3597 | 99 | 1299.547 | 2156 | 14865096.7172 | 2.4933e-09 | 1.2128
10892 | 9870 | 164.5 | 6.8542 | 2904 | 752 | 2850.5 | 1289.58 | 0.1494 | 0.1498 | 100 | 3597 | 98.9 | 1299.695 | 2152 | 14837517.6881 | 2.49e-09 | 1.213
10893 | 9893 | 164.8833 | 6.8701 | 2903 | 752 | 2852.5 | 1289.732 | 0.1495 | 0.1499 | 100 | 3597 | 99 | 1299.847 | 2151 | 14830622.9308 | 2.4917e-09 | 1.2135
10894 | 9871 | 164.5167 | 6.8549 | 2904 | 751 | 2855.6 | 1289.88 | 0.1498 | 0.1496 | 99.9 | 3597 | 99 | 1299.995 | 2153 | 14844412.4454 | 2.4967e-09 | 1.2139
10895 | 9872 | 164.5333 | 6.8556 | 2907 | 752 | 2861.9 | 1290.031 | 0.1499 | 0.1494 | 99.9 | 3598 | 99 | 1300.146 | 2155 | 14858201.96 | 2.4983e-09 | 1.2138
10896 | 9873 | 164.55 | 6.8563 | 2912 | 752 | 2862.8 | 1290.18 | 0.1495 | 0.1499 | 99.9 | 3600 | 98.9 | 1300.295 | 2160 | 14892675.7464 | 2.4917e-09 | 1.2118
10897 | 9896 | 164.9333 | 6.8722 | 2916 | 751 | 2853.7 | 1290.331 | 0.1496 | 0.1499 | 100 | 3600 | 99 | 1300.446 | 2165 | 14927149.5328 | 2.4933e-09 | 1.2111
10898 | 9874 | 164.5667 | 6.8569 | 2911 | 752 | 2867.6 | 1290.48 | 0.1497 | 0.1495 | 100 | 3600 | 99 | 1300.595 | 2159 | 14885780.9891 | 2.495e-09 | 1.2125
10899 | 9875 | 164.5833 | 6.8576 | 2924 | 752 | 2871.5 | 1290.629 | 0.1496 | 0.1494 | 100.2 | 3600 | 98.9 | 1300.744 | 2172 | 14975412.8339 | 2.4933e-09 | 1.2098
10900 | 9876 | 164.6 | 6.8583 | 2917 | 751 | 2862.4 | 1290.777 | 0.1497 | 0.1499 | 100.3 | 3600 | 98.9 | 1300.892 | 2166 | 14934044.2901 | 2.495e-09 | 1.2112
10901 | 9899 | 164.9833 | 6.8743 | 2911 | 751 | 2858 | 1290.93 | 0.1495 | 0.1496 | 100.5 | 3600 | 98.9 | 1301.045 | 2160 | 14892675.7464 | 2.4917e-09 | 1.2118
10902 | 9877 | 164.6167 | 6.859 | 2907 | 752 | 2853.3 | 1291.078 | 0.1496 | 0.1497 | 100.8 | 3600 | 99 | 1301.193 | 2155 | 14858201.96 | 2.4933e-09 | 1.213
10903 | 9878 | 164.6333 | 6.8597 | 2903 | 752 | 2847.5 | 1291.229 | 0.1495 | 0.1499 | 101.1 | 3597 | 99 | 1301.344 | 2151 | 14830622.9308 | 2.4917e-09 | 1.2135
10904 | 9879 | 164.65 | 6.8604 | 2899 | 752 | 2843.8 | 1291.377 | 0.1495 | 0.1499 | 101.3 | 3597 | 98.9 | 1301.492 | 2147 | 14803043.9016 | 2.4917e-09 | 1.2142
10905 | 9902 | 165.0333 | 6.8764 | 2895 | 752 | 2847.3 | 1291.528 | 0.1495 | 0.1498 | 101.7 | 3597 | 99 | 1301.643 | 2143 | 14775464.8725 | 2.4917e-09 | 1.215
10906 | 9880 | 164.6667 | 6.8611 | 2902 | 752 | 2854 | 1291.677 | 0.1499 | 0.1495 | 101.8 | 3597 | 99 | 1301.792 | 2150 | 14823728.1735 | 2.4983e-09 | 1.2147
10907 | 9881 | 164.6833 | 6.8618 | 2913 | 752 | 2862.4 | 1291.829 | 0.15 | 0.1499 | 102.1 | 3597 | 99 | 1301.944 | 2161 | 14899570.5037 | 2.5e-09 | 1.2129
10908 | 9882 | 164.7 | 6.8625 | 2913 | 752 | 2854.1 | 1291.977 | 0.1496 | 0.1493 | 102.3 | 3600 | 98.9 | 1302.092 | 2161 | 14899570.5037 | 2.4933e-09 | 1.2118
10909 | 9905 | 165.0833 | 6.8785 | 2903 | 751 | 2844.4 | 1292.129 | 0.1498 | 0.1496 | 102.5 | 3599 | 99 | 1302.244 | 2152 | 14837517.6881 | 2.4967e-09 | 1.2141
10910 | 9883 | 164.7167 | 6.8632 | 2895 | 751 | 2835.7 | 1292.276 | 0.1496 | 0.1494 | 102.6 | 3599 | 99 | 1302.391 | 2144 | 14782359.6298 | 2.4933e-09 | 1.215
10911 | 9884 | 164.7333 | 6.8639 | 2887 | 752 | 2834.5 | 1292.428 | 0.1499 | 0.1494 | 102.7 | 3599 | 99 | 1302.543 | 2135 | 14720306.8141 | 2.4983e-09 | 1.2176
10912 | 9885 | 164.75 | 6.8646 | 2883 | 752 | 2828.6 | 1292.576 | 0.1496 | 0.1498 | 102.8 | 3600 | 99 | 1302.691 | 2131 | 14692727.785 | 2.4933e-09 | 1.2175
10913 | 9908 | 165.1333 | 6.8806 | 2879 | 752 | 2829.3 | 1292.727 | 0.1499 | 0.1499 | 102.9 | 3600 | 98.9 | 1302.842 | 2127 | 14665148.7558 | 2.4983e-09 | 1.2191
10914 | 9886 | 164.7667 | 6.8653 | 2885 | 752 | 2836.1 | 1292.88 | 0.15 | 0.1498 | 103 | 3600 | 98.9 | 1302.995 | 2133 | 14706517.2996 | 2.5e-09 | 1.2182
10915 | 9887 | 164.7833 | 6.866 | 2894 | 752 | 2844.5 | 1293.027 | 0.1494 | 0.1497 | 103.1 | 3599 | 99 | 1303.142 | 2142 | 14768570.1152 | 2.49e-09 | 1.2149
10916 | 9888 | 164.8 | 6.8667 | 2898 | 752 | 2840.9 | 1293.179 | 0.1495 | 0.1495 | 103.1 | 3597 | 99 | 1303.294 | 2146 | 14796149.1443 | 2.4917e-09 | 1.2144
10917 | 9911 | 165.1833 | 6.8826 | 2892 | 752 | 2835.7 | 1293.327 | 0.1497 | 0.1499 | 103 | 3597 | 99 | 1303.442 | 2140 | 14754780.6006 | 2.495e-09 | 1.2161
10918 | 9889 | 164.8167 | 6.8674 | 2886 | 752 | 2833.3 | 1293.479 | 0.1495 | 0.1496 | 102.9 | 3596 | 99 | 1303.594 | 2134 | 14713412.0569 | 2.4917e-09 | 1.2167
10919 | 9890 | 164.8333 | 6.8681 | 2883 | 752 | 2830.7 | 1293.627 | 0.1495 | 0.1496 | 103 | 3597 | 99 | 1303.742 | 2131 | 14692727.785 | 2.4917e-09 | 1.2172
10920 | 9891 | 164.85 | 6.8688 | 2882 | 751 | 2827.9 | 1293.778 | 0.1498 | 0.1497 | 102.7 | 3597 | 99 | 1303.893 | 2131 | 14692727.785 | 2.4967e-09 | 1.218
10921 | 9914 | 165.2333 | 6.8847 | 2879 | 752 | 2828.6 | 1293.925 | 0.1494 | 0.1498 | 102.7 | 3596 | 99 | 1304.04 | 2127 | 14665148.7558 | 2.49e-09 | 1.2177
10922 | 9892 | 164.8667 | 6.8694 | 2882 | 751 | 2835.5 | 1294.078 | 0.1498 | 0.1494 | 102.6 | 3596 | 98.8 | 1304.193 | 2131 | 14692727.785 | 2.4967e-09 | 1.218
10923 | 9893 | 164.8833 | 6.8701 | 2891 | 752 | 2842.9 | 1294.226 | 0.1498 | 0.1497 | 102.8 | 3596 | 98.9 | 1304.341 | 2139 | 14747885.8433 | 2.4967e-09 | 1.2165
10924 | 9894 | 164.9 | 6.8708 | 2900 | 752 | 2848.6 | 1294.378 | 0.1498 | 0.1497 | 102.5 | 3596 | 99 | 1304.493 | 2148 | 14809938.6589 | 2.4967e-09 | 1.2148
10925 | 9917 | 165.2833 | 6.8868 | 2898 | 752 | 2840.5 | 1294.526 | 0.1497 | 0.1499 | 102.3 | 3596 | 98.9 | 1304.641 | 2146 | 14796149.1443 | 2.495e-09 | 1.2149
10926 | 9895 | 164.9167 | 6.8715 | 2891 | 752 | 2838.9 | 1294.677 | 0.1499 | 0.1493 | 102.1 | 3596 | 99 | 1304.792 | 2139 | 14747885.8433 | 2.4983e-09 | 1.2168
10927 | 9896 | 164.9333 | 6.8722 | 2888 | 752 | 2835.3 | 1294.826 | 0.1496 | 0.1499 | 102 | 3596 | 98.9 | 1304.941 | 2136 | 14727201.5714 | 2.4933e-09 | 1.2166
10928 | 9897 | 164.95 | 6.8729 | 2889 | 752 | 2836.9 | 1294.977 | 0.1499 | 0.1495 | 101.8 | 3596 | 99 | 1305.092 | 2137 | 14734096.3287 | 2.4983e-09 | 1.2172
10929 | 9920 | 165.3333 | 6.8889 | 2890 | 752 | 2836.8 | 1295.125 | 0.1499 | 0.1496 | 101.7 | 3596 | 98.9 | 1305.24 | 2138 | 14740991.086 | 2.4983e-09 | 1.217
10930 | 9898 | 164.9667 | 6.8736 | 2890 | 752 | 2839.2 | 1295.277 | 0.15 | 0.1495 | 101.2 | 3596 | 99 | 1305.392 | 2138 | 14740991.086 | 2.5e-09 | 1.2173
10931 | 9899 | 164.9833 | 6.8743 | 2893 | 752 | 2842.9 | 1295.425 | 0.1498 | 0.1493 | 101.3 | 3596 | 99 | 1305.54 | 2141 | 14761675.3579 | 2.4967e-09 | 1.2162
10932 | 9900 | 165 | 6.875 | 2897 | 752 | 2850.9 | 1295.577 | 0.1496 | 0.1493 | 101.1 | 3596 | 99 | 1305.692 | 2145 | 14789254.387 | 2.4933e-09 | 1.2149
10933 | 9923 | 165.3833 | 6.891 | 2909 | 752 | 2853.7 | 1295.724 | 0.15 | 0.1493 | 100.9 | 3596 | 99 | 1305.839 | 2157 | 14871991.4745 | 2.5e-09 | 1.2137
10934 | 9901 | 165.0167 | 6.8757 | 2907 | 752 | 2847.4 | 1295.876 | 0.1498 | 0.1497 | 100.8 | 3596 | 98.9 | 1305.991 | 2155 | 14858201.96 | 2.4967e-09 | 1.2135
10935 | 9902 | 165.0333 | 6.8764 | 2897 | 752 | 2843.3 | 1296.025 | 0.1494 | 0.1493 | 100.8 | 3596 | 98.9 | 1306.14 | 2145 | 14789254.387 | 2.49e-09 | 1.2143
10936 | 9903 | 165.05 | 6.8771 | 2897 | 752 | 2843.8 | 1296.176 | 0.1498 | 0.1498 | 100.2 | 3596 | 98.9 | 1306.291 | 2145 | 14789254.387 | 2.4967e-09 | 1.2154
10937 | 9926 | 165.4333 | 6.8931 | 2900 | 752 | 2848.7 | 1296.324 | 0.1495 | 0.1499 | 100.2 | 3596 | 98.9 | 1306.439 | 2148 | 14809938.6589 | 2.4917e-09 | 1.214
10938 | 9904 | 165.0667 | 6.8778 | 2902 | 752 | 2851.2 | 1296.476 | 0.1495 | 0.1495 | 99.9 | 3596 | 99 | 1306.591 | 2150 | 14823728.1735 | 2.4917e-09 | 1.2136
10939 | 9905 | 165.0833 | 6.8785 | 2908 | 752 | 2855.6 | 1296.624 | 0.1497 | 0.1497 | 100.3 | 3596 | 99 | 1306.739 | 2156 | 14865096.7172 | 2.495e-09 | 1.2131
10940 | 9906 | 165.1 | 6.8792 | 2911 | 752 | 2861.5 | 1296.776 | 0.1497 | 0.1496 | 100.1 | 3596 | 99 | 1306.891 | 2159 | 14885780.9891 | 2.495e-09 | 1.2125
10941 | 9929 | 165.4833 | 6.8951 | 2915 | 752 | 2866 | 1296.924 | 0.1495 | 0.1496 | 100 | 3597 | 99 | 1307.039 | 2163 | 14913360.0183 | 2.4917e-09 | 1.2112
10942 | 9907 | 165.1167 | 6.8799 | 2923 | 752 | 2865.8 | 1297.075 | 0.1498 | 0.1499 | 99.9 | 3597 | 98.9 | 1307.19 | 2171 | 14968518.0766 | 2.4967e-09 | 1.2105
10943 | 9908 | 165.1333 | 6.8806 | 2916 | 752 | 2859.8 | 1297.224 | 0.1496 | 0.1496 | 100 | 3599 | 98.9 | 1307.339 | 2164 | 14920254.7756 | 2.4933e-09 | 1.2113
10944 | 9909 | 165.15 | 6.8812 | 2908 | 752 | 2854.1 | 1297.375 | 0.1497 | 0.1497 | 99.9 | 3600 | 98.9 | 1307.49 | 2156 | 14865096.7172 | 2.495e-09 | 1.2131
10945 | 9932 | 165.5333 | 6.8972 | 2907 | 752 | 2854 | 1297.524 | 0.1499 | 0.1496 | 100 | 3600 | 98.9 | 1307.639 | 2155 | 14858201.96 | 2.4983e-09 | 1.2138
10946 | 9910 | 165.1667 | 6.8819 | 2905 | 752 | 2853.4 | 1297.676 | 0.1498 | 0.1498 | 100.1 | 3600 | 98.9 | 1307.791 | 2153 | 14844412.4454 | 2.4967e-09 | 1.2139
10947 | 9911 | 165.1833 | 6.8826 | 2907 | 752 | 2854.9 | 1297.823 | 0.1497 | 0.1499 | 100.2 | 3600 | 99 | 1307.938 | 2155 | 14858201.96 | 2.495e-09 | 1.2132
10948 | 9912 | 165.2 | 6.8833 | 2912 | 752 | 2855.5 | 1297.976 | 0.1494 | 0.1494 | 100.4 | 3600 | 99 | 1308.091 | 2160 | 14892675.7464 | 2.49e-09 | 1.2115
10949 | 9935 | 165.5833 | 6.8993 | 2906 | 752 | 2853.5 | 1298.124 | 0.1498 | 0.1497 | 100.6 | 3597 | 98.9 | 1308.239 | 2154 | 14851307.2027 | 2.4967e-09 | 1.2137
10950 | 9913 | 165.2167 | 6.884 | 2907 | 752 | 2856.2 | 1298.272 | 0.1493 | 0.1494 | 100.8 | 3597 | 98.9 | 1308.387 | 2155 | 14858201.96 | 2.4883e-09 | 1.2122
10951 | 9914 | 165.2333 | 6.8847 | 2913 | 752 | 2858.8 | 1298.423 | 0.1494 | 0.1496 | 101.1 | 3597 | 99 | 1308.538 | 2161 | 14899570.5037 | 2.49e-09 | 1.2113
10952 | 9915 | 165.25 | 6.8854 | 2909 | 751 | 2849.1 | 1298.571 | 0.1499 | 0.1497 | 101.4 | 3599 | 98.9 | 1308.686 | 2158 | 14878886.2318 | 2.4983e-09 | 1.2132
10953 | 9938 | 165.6333 | 6.9014 | 2898 | 752 | 2837.7 | 1298.724 | 0.1498 | 0.1497 | 101.6 | 3597 | 98.9 | 1308.839 | 2146 | 14796149.1443 | 2.4967e-09 | 1.2152
10954 | 9916 | 165.2667 | 6.8861 | 2890 | 752 | 2831 | 1298.871 | 0.1497 | 0.1499 | 101.8 | 3600 | 98.9 | 1308.986 | 2138 | 14740991.086 | 2.495e-09 | 1.2164
10955 | 9917 | 165.2833 | 6.8868 | 2882 | 752 | 2826.6 | 1299.023 | 0.1495 | 0.15 | 102.1 | 3599 | 99 | 1309.138 | 2130 | 14685833.0277 | 2.4917e-09 | 1.2174
10956 | 9918 | 165.3 | 6.8875 | 2876 | 752 | 2824.8 | 1299.171 | 0.1495 | 0.1499 | 102.3 | 3597 | 98.9 | 1309.286 | 2124 | 14644464.484 | 2.4917e-09 | 1.2186
10957 | 9941 | 165.6833 | 6.9035 | 2878 | 752 | 2825.7 | 1299.322 | 0.1493 | 0.1497 | 102.5 | 3600 | 98.9 | 1309.437 | 2126 | 14658253.9985 | 2.4883e-09 | 1.2176
10958 | 9919 | 165.3167 | 6.8882 | 2877 | 752 | 2823.7 | 1299.471 | 0.1499 | 0.1497 | 102.6 | 3600 | 98.9 | 1309.586 | 2125 | 14651359.2413 | 2.4983e-09 | 1.2195
10959 | 9920 | 165.3333 | 6.8889 | 2874 | 752 | 2823.9 | 1299.622 | 0.1498 | 0.1494 | 102.7 | 3599 | 99 | 1309.737 | 2122 | 14630674.9694 | 2.4967e-09 | 1.2198
10960 | 9921 | 165.35 | 6.8896 | 2879 | 752 | 2833 | 1299.774 | 0.1499 | 0.1496 | 102.8 | 3599 | 98.9 | 1309.889 | 2127 | 14665148.7558 | 2.4983e-09 | 1.2191
10961 | 9944 | 165.7333 | 6.9056 | 2890 | 752 | 2834.9 | 1299.923 | 0.1498 | 0.1495 | 102.9 | 3599 | 99 | 1310.038 | 2138 | 14740991.086 | 2.4967e-09 | 1.2167
10962 | 9922 | 165.3667 | 6.8903 | 2878 | 752 | 2823 | 1300.074 | 0.1498 | 0.1496 | 103 | 3599 | 98.9 | 1310.189 | 2126 | 14658253.9985 | 2.4967e-09 | 1.219
10963 | 9923 | 165.3833 | 6.891 | 2871 | 752 | 2816.8 | 1300.223 | 0.1497 | 0.1498 | 103 | 3599 | 99 | 1310.338 | 2119 | 14609990.6975 | 2.495e-09 | 1.2201
10964 | 9924 | 165.4 | 6.8917 | 2865 | 752 | 2808.9 | 1300.371 | 0.1496 | 0.1494 | 103 | 3597 | 98.9 | 1310.486 | 2113 | 14568622.1538 | 2.4933e-09 | 1.221
10965 | 9947 | 165.7833 | 6.9076 | 2862 | 752 | 2812.5 | 1300.523 | 0.1495 | 0.1498 | 102.9 | 3596 | 98.9 | 1310.638 | 2110 | 14547937.8819 | 2.4917e-09 | 1.2213
10966 | 9925 | 165.4167 | 6.8924 | 2868 | 752 | 2801.9 | 1300.671 | 0.1496 | 0.1497 | 102.7 | 3597 | 99 | 1310.786 | 2116 | 14589306.4256 | 2.4933e-09 | 1.2204
10967 | 9926 | 165.4333 | 6.8931 | 2869 | 752 | 2830.5 | 1300.824 | 0.1497 | 0.1499 | 103 | 3596 | 98.9 | 1310.939 | 2117 | 14596201.1829 | 2.495e-09 | 1.2205
10968 | 9927 | 165.45 | 6.8937 | 2884 | 752 | 2834.4 | 1300.972 | 0.1498 | 0.1497 | 102.9 | 3596 | 99 | 1311.087 | 2132 | 14699622.5423 | 2.4967e-09 | 1.2179
10969 | 9950 | 165.8333 | 6.9097 | 2886 | 752 | 2832.4 | 1301.122 | 0.1498 | 0.1494 | 102.8 | 3596 | 98.9 | 1311.237 | 2134 | 14713412.0569 | 2.4967e-09 | 1.2175
10970 | 9928 | 165.4667 | 6.8944 | 2887 | 752 | 2832.5 | 1301.27 | 0.1495 | 0.1496 | 102.6 | 3596 | 99.1 | 1311.385 | 2135 | 14720306.8141 | 2.4917e-09 | 1.2165
10971 | 9929 | 165.4833 | 6.8951 | 2885 | 752 | 2832 | 1301.422 | 0.1496 | 0.15 | 102.5 | 3596 | 99 | 1311.537 | 2133 | 14706517.2996 | 2.4933e-09 | 1.2171
10972 | 9930 | 165.5 | 6.8958 | 2882 | 752 | 2830.7 | 1301.569 | 0.1496 | 0.1494 | 102 | 3596 | 99 | 1311.684 | 2130 | 14685833.0277 | 2.4933e-09 | 1.2177
10973 | 9953 | 165.8833 | 6.9118 | 2883 | 752 | 2831 | 1301.721 | 0.1499 | 0.1494 | 102.5 | 3596 | 99 | 1311.836 | 2131 | 14692727.785 | 2.4983e-09 | 1.2183
10974 | 9931 | 165.5167 | 6.8965 | 2884 | 752 | 2831.3 | 1301.869 | 0.1494 | 0.1499 | 102.1 | 3596 | 98.9 | 1311.984 | 2132 | 14699622.5423 | 2.49e-09 | 1.2168
10975 | 9932 | 165.5333 | 6.8972 | 2895 | 752 | 2840.2 | 1302.02 | 0.1494 | 0.1498 | 102 | 3596 | 99 | 1312.135 | 2143 | 14775464.8725 | 2.49e-09 | 1.2147
10976 | 9933 | 165.55 | 6.8979 | 2898 | 751 | 2848.7 | 1302.169 | 0.1499 | 0.1496 | 101.7 | 3596 | 99 | 1312.284 | 2147 | 14803043.9016 | 2.4983e-09 | 1.2153
10977 | 9956 | 165.9333 | 6.9139 | 2901 | 752 | 2851.7 | 1302.321 | 0.1499 | 0.1496 | 101.6 | 3596 | 99 | 1312.436 | 2149 | 14816833.4162 | 2.4983e-09 | 1.2149
10978 | 9934 | 165.5667 | 6.8986 | 2903 | 752 | 2854.6 | 1302.472 | 0.1498 | 0.1494 | 101.2 | 3596 | 98.9 | 1312.587 | 2151 | 14830622.9308 | 2.4967e-09 | 1.2143
10979 | 9935 | 165.5833 | 6.8993 | 2905 | 752 | 2857.6 | 1302.62 | 0.1495 | 0.1498 | 101.4 | 3596 | 99.1 | 1312.735 | 2153 | 14844412.4454 | 2.4917e-09 | 1.2131
10980 | 9936 | 165.6 | 6.9 | 2909 | 752 | 2858.6 | 1302.771 | 0.1495 | 0.1497 | 100.9 | 3596 | 98.9 | 1312.886 | 2157 | 14871991.4745 | 2.4917e-09 | 1.2123
10981 | 9959 | 165.9833 | 6.916 | 2913 | 752 | 2860.8 | 1302.919 | 0.1494 | 0.15 | 100.8 | 3596 | 99 | 1313.034 | 2161 | 14899570.5037 | 2.49e-09 | 1.2113
10982 | 9937 | 165.6167 | 6.9007 | 2916 | 752 | 2867.9 | 1303.071 | 0.1498 | 0.1498 | 100.9 | 3596 | 98.9 | 1313.186 | 2164 | 14920254.7756 | 2.4967e-09 | 1.2118
10983 | 9938 | 165.6333 | 6.9014 | 2921 | 752 | 2872.1 | 1303.218 | 0.1498 | 0.1497 | 100.6 | 3596 | 98.9 | 1313.333 | 2169 | 14954728.562 | 2.4967e-09 | 1.2109
10984 | 9939 | 165.65 | 6.9021 | 2924 | 751 | 2874.1 | 1303.367 | 0.1496 | 0.1496 | 100 | 3596 | 99 | 1313.482 | 2173 | 14982307.5912 | 2.4933e-09 | 1.2096
10985 | 9962 | 166.0333 | 6.9181 | 2925 | 752 | 2868.2 | 1303.518 | 0.1497 | 0.1497 | 99.9 | 3596 | 99 | 1313.633 | 2173 | 14982307.5912 | 2.495e-09 | 1.2099
10986 | 9940 | 165.6667 | 6.9028 | 2921 | 752 | 2866.4 | 1303.669 | 0.1497 | 0.1497 | 100.1 | 3596 | 98.9 | 1313.784 | 2169 | 14954728.562 | 2.495e-09 | 1.2106
10987 | 9941 | 165.6833 | 6.9035 | 2920 | 752 | 2868.4 | 1303.818 | 0.1496 | 0.1495 | 100.2 | 3596 | 99 | 1313.933 | 2168 | 14947833.8047 | 2.4933e-09 | 1.2105
10988 | 9942 | 165.7 | 6.9042 | 2921 | 752 | 2871.6 | 1303.969 | 0.1497 | 0.1498 | 99.8 | 3597 | 98.9 | 1314.084 | 2169 | 14954728.562 | 2.495e-09 | 1.2106
10989 | 9965 | 166.0833 | 6.9201 | 2925 | 752 | 2874 | 1304.117 | 0.1494 | 0.1494 | 100.1 | 3597 | 99 | 1314.232 | 2173 | 14982307.5912 | 2.49e-09 | 1.2091
10990 | 9943 | 165.7167 | 6.9049 | 2927 | 752 | 2877 | 1304.268 | 0.1494 | 0.1499 | 100 | 3597 | 99 | 1314.383 | 2175 | 14996097.1058 | 2.49e-09 | 1.2087
10991 | 9944 | 165.7333 | 6.9056 | 2931 | 752 | 2885.6 | 1304.42 | 0.1496 | 0.1495 | 100 | 3599 | 98.9 | 1314.535 | 2179 | 15023676.1349 | 2.4933e-09 | 1.2085
10992 | 9945 | 165.75 | 6.9062 | 2934 | 752 | 2887.1 | 1304.568 | 0.1494 | 0.1499 | 99.9 | 3600 | 99 | 1314.683 | 2182 | 15044360.4068 | 2.49e-09 | 1.2074
10993 | 9968 | 166.1333 | 6.9222 | 2938 | 752 | 2885.8 | 1304.716 | 0.1495 | 0.1499 | 100 | 3599 | 99 | 1314.831 | 2186 | 15071939.4359 | 2.4917e-09 | 1.2069
10994 | 9946 | 165.7667 | 6.9069 | 2935 | 752 | 2881.1 | 1304.868 | 0.1499 | 0.1498 | 100.1 | 3599 | 98.9 | 1314.983 | 2183 | 15051255.1641 | 2.4983e-09 | 1.2086
10995 | 9947 | 165.7833 | 6.9076 | 2934 | 751 | 2877.3 | 1305.016 | 0.1498 | 0.1498 | 100.2 | 3599 | 99 | 1315.131 | 2183 | 15051255.1641 | 2.4967e-09 | 1.2083
10996 | 9948 | 165.8 | 6.9083 | 2926 | 752 | 2873.2 | 1305.167 | 0.1499 | 0.1495 | 100.4 | 3599 | 98.9 | 1315.282 | 2174 | 14989202.3485 | 2.4983e-09 | 1.2102
10997 | 9971 | 166.1833 | 6.9243 | 2920 | 752 | 2870.4 | 1305.316 | 0.1497 | 0.1495 | 100.6 | 3600 | 99 | 1315.431 | 2168 | 14947833.8047 | 2.495e-09 | 1.2108
10998 | 9949 | 165.8167 | 6.909 | 2916 | 752 | 2865.9 | 1305.467 | 0.1497 | 0.1497 | 100.9 | 3597 | 99 | 1315.582 | 2164 | 14920254.7756 | 2.495e-09 | 1.2116
10999 | 9950 | 165.8333 | 6.9097 | 2918 | 752 | 2863.1 | 1305.618 | 0.1496 | 0.1499 | 101.2 | 3596 | 98.9 | 1315.733 | 2166 | 14934044.2901 | 2.4933e-09 | 1.2109
11000 | 9951 | 165.85 | 6.9104 | 2917 | 752 | 2863.9 | 1305.767 | 0.1496 | 0.1499 | 101.4 | 3597 | 99 | 1315.882 | 2165 | 14927149.5328 | 2.4933e-09 | 1.2111
11001 | 9974 | 166.2333 | 6.9264 | 2916 | 752 | 2866.9 | 1305.918 | 0.1498 | 0.15 | 101.6 | 3597 | 98.9 | 1316.033 | 2164 | 14920254.7756 | 2.4967e-09 | 1.2118
11002 | 9952 | 165.8667 | 6.9111 | 2916 | 752 | 2861 | 1306.067 | 0.1495 | 0.1495 | 101.9 | 3597 | 99 | 1316.182 | 2164 | 14920254.7756 | 2.4917e-09 | 1.211
11003 | 9953 | 165.8833 | 6.9118 | 2909 | 752 | 2855.8 | 1306.218 | 0.1499 | 0.15 | 102.2 | 3598 | 99 | 1316.333 | 2157 | 14871991.4745 | 2.4983e-09 | 1.2134
11004 | 9954 | 165.9 | 6.9125 | 2904 | 752 | 2849.8 | 1306.366 | 0.1498 | 0.1499 | 102.4 | 3599 | 99 | 1316.481 | 2152 | 14837517.6881 | 2.4967e-09 | 1.2141
11005 | 9977 | 166.2833 | 6.9285 | 2896 | 752 | 2839.5 | 1306.518 | 0.1495 | 0.1499 | 102.6 | 3599 | 99 | 1316.633 | 2144 | 14782359.6298 | 2.4917e-09 | 1.2148
11006 | 9955 | 165.9167 | 6.9132 | 2892 | 751 | 2834.7 | 1306.665 | 0.1499 | 0.1498 | 102.7 | 3599 | 99 | 1316.78 | 2141 | 14761675.3579 | 2.4983e-09 | 1.2164
11007 | 9956 | 165.9333 | 6.9139 | 2884 | 752 | 2832.8 | 1306.817 | 0.1496 | 0.1499 | 102.8 | 3599 | 98.9 | 1316.932 | 2132 | 14699622.5423 | 2.4933e-09 | 1.2173
11008 | 9957 | 165.95 | 6.9146 | 2884 | 752 | 2831.4 | 1306.965 | 0.1495 | 0.1497 | 102.9 | 3599 | 99 | 1317.08 | 2132 | 14699622.5423 | 2.4917e-09 | 1.217
11009 | 9980 | 166.3333 | 6.9306 | 2889 | 752 | 2837.6 | 1307.116 | 0.1496 | 0.1495 | 103 | 3600 | 98.9 | 1317.231 | 2137 | 14734096.3287 | 2.4933e-09 | 1.2164
11010 | 9958 | 165.9667 | 6.9153 | 2889 | 752 | 2838.6 | 1307.265 | 0.1497 | 0.1495 | 103 | 3599 | 98.9 | 1317.38 | 2137 | 14734096.3287 | 2.495e-09 | 1.2166
11011 | 9959 | 165.9833 | 6.916 | 2891 | 752 | 2835.9 | 1307.416 | 0.15 | 0.1495 | 103.1 | 3599 | 99 | 1317.531 | 2139 | 14747885.8433 | 2.5e-09 | 1.2171
11012 | 9960 | 166 | 6.9167 | 2889 | 752 | 2834.5 | 1307.568 | 0.1497 | 0.1498 | 103.2 | 3598 | 99.1 | 1317.683 | 2137 | 14734096.3287 | 2.495e-09 | 1.2166
11013 | 9983 | 166.3833 | 6.9326 | 2884 | 752 | 2830.6 | 1307.716 | 0.1498 | 0.1496 | 103 | 3596 | 99 | 1317.831 | 2132 | 14699622.5423 | 2.4967e-09 | 1.2179
11014 | 9961 | 166.0167 | 6.9174 | 2883 | 752 | 2828.4 | 1307.864 | 0.1498 | 0.1495 | 103 | 3596 | 99 | 1317.979 | 2131 | 14692727.785 | 2.4967e-09 | 1.218
11015 | 9962 | 166.0333 | 6.9181 | 2881 | 752 | 2827.6 | 1308.017 | 0.1495 | 0.1495 | 102.9 | 3596 | 99 | 1318.132 | 2129 | 14678938.2704 | 2.4917e-09 | 1.2176
11016 | 9963 | 166.05 | 6.9188 | 2880 | 752 | 2823.4 | 1308.164 | 0.1498 | 0.1496 | 102.8 | 3597 | 99 | 1318.279 | 2128 | 14672043.5131 | 2.4967e-09 | 1.2186
11017 | 9986 | 166.4333 | 6.9347 | 2879 | 752 | 2824.6 | 1308.316 | 0.1496 | 0.1499 | 102.7 | 3596 | 98.9 | 1318.431 | 2127 | 14665148.7558 | 2.4933e-09 | 1.2183
11018 | 9964 | 166.0667 | 6.9194 | 2879 | 752 | 2832.4 | 1308.465 | 0.1496 | 0.1498 | 102.7 | 3596 | 99 | 1318.58 | 2127 | 14665148.7558 | 2.4933e-09 | 1.2183
11019 | 9965 | 166.0833 | 6.9201 | 2882 | 752 | 2831.5 | 1308.616 | 0.1498 | 0.1494 | 102.6 | 3596 | 98.9 | 1318.731 | 2130 | 14685833.0277 | 2.4967e-09 | 1.2182
11020 | 9966 | 166.1 | 6.9208 | 2883 | 752 | 2831.6 | 1308.765 | 0.1498 | 0.1499 | 101.8 | 3596 | 98.8 | 1318.88 | 2131 | 14692727.785 | 2.4967e-09 | 1.218
11021 | 9989 | 166.4833 | 6.9368 | 2882 | 752 | 2829.3 | 1308.916 | 0.1496 | 0.1497 | 102.3 | 3596 | 99 | 1319.031 | 2130 | 14685833.0277 | 2.4933e-09 | 1.2177
11022 | 9967 | 166.1167 | 6.9215 | 2880 | 752 | 2830.6 | 1309.064 | 0.1493 | 0.1494 | 102.2 | 3596 | 98.9 | 1319.179 | 2128 | 14672043.5131 | 2.4883e-09 | 1.2173
11023 | 9968 | 166.1333 | 6.9222 | 2882 | 752 | 2825.8 | 1309.216 | 0.1494 | 0.1496 | 101.9 | 3596 | 99 | 1319.331 | 2130 | 14685833.0277 | 2.49e-09 | 1.2172
11024 | 9969 | 166.15 | 6.9229 | 2885 | 752 | 2832.1 | 1309.364 | 0.1495 | 0.1495 | 101.9 | 3596 | 99 | 1319.479 | 2133 | 14706517.2996 | 2.4917e-09 | 1.2169
11025 | 9992 | 166.5333 | 6.9389 | 2883 | 752 | 2831.7 | 1309.515 | 0.1499 | 0.1496 | 101.5 | 3596 | 98.9 | 1319.63 | 2131 | 14692727.785 | 2.4983e-09 | 1.2183
11026 | 9970 | 166.1667 | 6.9236 | 2889 | 752 | 2834.5 | 1309.664 | 0.1493 | 0.1497 | 101.4 | 3596 | 99 | 1319.779 | 2137 | 14734096.3287 | 2.4883e-09 | 1.2156
11027 | 9971 | 166.1833 | 6.9243 | 2890 | 752 | 2841.1 | 1309.815 | 0.1496 | 0.1497 | 101.4 | 3596 | 98.9 | 1319.93 | 2138 | 14740991.086 | 2.4933e-09 | 1.2162
11028 | 9972 | 166.2 | 6.925 | 2897 | 751 | 2844.2 | 1309.964 | 0.1493 | 0.1494 | 101.2 | 3596 | 98.8 | 1320.079 | 2146 | 14796149.1443 | 2.4883e-09 | 1.2139
11029 | 9995 | 166.5833 | 6.941 | 2896 | 752 | 2852.2 | 1310.115 | 0.1493 | 0.1498 | 101 | 3596 | 98.9 | 1320.23 | 2144 | 14782359.6298 | 2.4883e-09 | 1.2142
11030 | 9973 | 166.2167 | 6.9257 | 2902 | 751 | 2851.3 | 1310.262 | 0.1496 | 0.1498 | 100.8 | 3596 | 98.9 | 1320.377 | 2151 | 14830622.9308 | 2.4933e-09 | 1.2137
11031 | 9974 | 166.2333 | 6.9264 | 2900 | 752 | 2849.8 | 1310.415 | 0.1494 | 0.1498 | 100.7 | 3596 | 99 | 1320.53 | 2148 | 14809938.6589 | 2.49e-09 | 1.2137
11032 | 9975 | 166.25 | 6.9271 | 2902 | 752 | 2850.5 | 1310.562 | 0.1495 | 0.1499 | 100.3 | 3596 | 99 | 1320.677 | 2150 | 14823728.1735 | 2.4917e-09 | 1.2136
11033 | 9998 | 166.6333 | 6.9431 | 2902 | 752 | 2854 | 1310.711 | 0.1498 | 0.1496 | 100.3 | 3596 | 99 | 1320.826 | 2150 | 14823728.1735 | 2.4967e-09 | 1.2145
11034 | 9976 | 166.2667 | 6.9278 | 2905 | 752 | 2861.4 | 1310.862 | 0.1499 | 0.1495 | 100.3 | 3596 | 98.9 | 1320.977 | 2153 | 14844412.4454 | 2.4983e-09 | 1.2142
11035 | 9977 | 166.2833 | 6.9285 | 2914 | 752 | 2861.4 | 1311.014 | 0.1495 | 0.1499 | 99.8 | 3596 | 99 | 1321.129 | 2162 | 14906465.261 | 2.4917e-09 | 1.2114
11036 | 9978 | 166.3 | 6.9292 | 2917 | 752 | 2854 | 1311.162 | 0.1496 | 0.1499 | 100.1 | 3597 | 99 | 1321.277 | 2165 | 14927149.5328 | 2.4933e-09 | 1.2111
11037 | 10001 | 166.6833 | 6.9451 | 2913 | 752 | 2870.2 | 1311.31 | 0.1497 | 0.1495 | 99.9 | 3597 | 99 | 1321.425 | 2161 | 14899570.5037 | 2.495e-09 | 1.2121
11038 | 9979 | 166.3167 | 6.9299 | 2929 | 752 | 2879.1 | 1311.462 | 0.1494 | 0.1494 | 99.9 | 3597 | 99 | 1321.577 | 2177 | 15009886.6203 | 2.49e-09 | 1.2083
11039 | 9980 | 166.3333 | 6.9306 | 2927 | 752 | 2874 | 1311.612 | 0.1497 | 0.1499 | 100 | 3598 | 99 | 1321.727 | 2175 | 14996097.1058 | 2.495e-09 | 1.2095
11040 | 9981 | 166.35 | 6.9313 | 2923 | 752 | 2872 | 1311.76 | 0.1495 | 0.1496 | 99.9 | 3600 | 99 | 1321.875 | 2171 | 14968518.0766 | 2.4917e-09 | 1.2097
11041 | 10004 | 166.7333 | 6.9472 | 2922 | 751 | 2870.9 | 1311.909 | 0.1496 | 0.1497 | 100 | 3600 | 99 | 1322.024 | 2171 | 14968518.0766 | 2.4933e-09 | 1.21
11042 | 9982 | 166.3667 | 6.9319 | 2923 | 751 | 2869.8 | 1312.06 | 0.1495 | 0.1499 | 100.1 | 3600 | 99 | 1322.175 | 2172 | 14975412.8339 | 2.4917e-09 | 1.2095
11043 | 9983 | 166.3833 | 6.9326 | 2923 | 752 | 2868.1 | 1312.211 | 0.1495 | 0.1499 | 100.3 | 3599 | 99 | 1322.326 | 2171 | 14968518.0766 | 2.4917e-09 | 1.2097
11044 | 9984 | 166.4 | 6.9333 | 2920 | 752 | 2872.3 | 1312.36 | 0.1495 | 0.1499 | 100.4 | 3599 | 98.9 | 1322.475 | 2168 | 14947833.8047 | 2.4917e-09 | 1.2103
11045 | 10007 | 166.7833 | 6.9493 | 2930 | 752 | 2881.9 | 1312.511 | 0.1499 | 0.1495 | 100.6 | 3597 | 99 | 1322.626 | 2178 | 15016781.3776 | 2.4983e-09 | 1.2095
11046 | 9985 | 166.4167 | 6.934 | 2940 | 752 | 2889.6 | 1312.66 | 0.15 | 0.1499 | 100.8 | 3597 | 99 | 1322.775 | 2188 | 15085728.9505 | 2.5e-09 | 1.2079
11047 | 9986 | 166.4333 | 6.9347 | 2939 | 752 | 2879.5 | 1312.811 | 0.1496 | 0.1499 | 101.1 | 3597 | 98.9 | 1322.926 | 2187 | 15078834.1932 | 2.4933e-09 | 1.207
11048 | 9987 | 166.45 | 6.9354 | 2928 | 752 | 2872.1 | 1312.959 | 0.1498 | 0.1496 | 101.3 | 3597 | 99 | 1323.074 | 2176 | 15002991.863 | 2.4967e-09 | 1.2096
11049 | 10010 | 166.8333 | 6.9514 | 2922 | 752 | 2862.8 | 1313.111 | 0.1496 | 0.1494 | 101.7 | 3597 | 99 | 1323.226 | 2170 | 14961623.3193 | 2.4933e-09 | 1.2102
11050 | 9988 | 166.4667 | 6.9361 | 2915 | 752 | 2861.1 | 1313.258 | 0.1499 | 0.1494 | 101.9 | 3597 | 99 | 1323.373 | 2163 | 14913360.0183 | 2.4983e-09 | 1.2123
11051 | 9989 | 166.4833 | 6.9368 | 2910 | 751 | 2856.8 | 1313.41 | 0.1496 | 0.1498 | 102.1 | 3599 | 99 | 1323.525 | 2159 | 14885780.9891 | 2.4933e-09 | 1.2122
11052 | 9990 | 166.5 | 6.9375 | 2908 | 751 | 2856.6 | 1313.561 | 0.1499 | 0.1497 | 102.4 | 3599 | 99 | 1323.676 | 2157 | 14871991.4745 | 2.4983e-09 | 1.2134
11053 | 10013 | 166.8833 | 6.9535 | 2911 | 751 | 2860.7 | 1313.709 | 0.15 | 0.1498 | 102.5 | 3599 | 99 | 1323.824 | 2160 | 14892675.7464 | 2.5e-09 | 1.2131
11054 | 9991 | 166.5167 | 6.9382 | 2917 | 752 | 2868.6 | 1313.858 | 0.1494 | 0.1497 | 102.7 | 3599 | 99 | 1323.973 | 2165 | 14927149.5328 | 2.49e-09 | 1.2106
11055 | 9992 | 166.5333 | 6.9389 | 2921 | 752 | 2863.1 | 1314.009 | 0.1495 | 0.1495 | 102.8 | 3599 | 98.9 | 1324.124 | 2169 | 14954728.562 | 2.4917e-09 | 1.2101
11056 | 9993 | 166.55 | 6.9396 | 2911 | 752 | 2854 | 1314.161 | 0.1497 | 0.1499 | 102.7 | 3599 | 98.9 | 1324.276 | 2159 | 14885780.9891 | 2.495e-09 | 1.2125
11057 | 10016 | 166.9333 | 6.9556 | 2902 | 752 | 2849.6 | 1314.31 | 0.1495 | 0.1496 | 102.9 | 3600 | 99 | 1324.425 | 2150 | 14823728.1735 | 2.4917e-09 | 1.2136
11058 | 9994 | 166.5667 | 6.9403 | 2898 | 752 | 2844.8 | 1314.461 | 0.1495 | 0.1496 | 103 | 3599 | 98.9 | 1324.576 | 2146 | 14796149.1443 | 2.4917e-09 | 1.2144
11059 | 9995 | 166.5833 | 6.941 | 2897 | 752 | 2842.7 | 1314.609 | 0.1498 | 0.1496 | 102.9 | 3599 | 98.9 | 1324.724 | 2145 | 14789254.387 | 2.4967e-09 | 1.2154
11060 | 9996 | 166.6 | 6.9417 | 2894 | 752 | 2843.6 | 1314.76 | 0.1494 | 0.1498 | 103.1 | 3597 | 99 | 1324.875 | 2142 | 14768570.1152 | 2.49e-09 | 1.2149
11061 | 10019 | 166.9833 | 6.9576 | 2897 | 752 | 2852.4 | 1314.908 | 0.1498 | 0.1494 | 103 | 3596 | 99 | 1325.023 | 2145 | 14789254.387 | 2.4967e-09 | 1.2154
11062 | 9997 | 166.6167 | 6.9424 | 2907 | 751 | 2858.6 | 1315.06 | 0.1498 | 0.1497 | 102.9 | 3596 | 99 | 1325.175 | 2156 | 14865096.7172 | 2.4967e-09 | 1.2133
11063 | 9998 | 166.6333 | 6.9431 | 2918 | 751 | 2865.8 | 1315.208 | 0.1498 | 0.1493 | 102.9 | 3596 | 99 | 1325.323 | 2167 | 14940939.0474 | 2.4967e-09 | 1.2113
11064 | 9999 | 166.65 | 6.9437 | 2915 | 752 | 2856.5 | 1315.36 | 0.1497 | 0.1499 | 102.9 | 3596 | 99 | 1325.475 | 2163 | 14913360.0183 | 2.495e-09 | 1.2117
11065 | 10022 | 167.0333 | 6.9597 | 2904 | 752 | 2850.1 | 1315.507 | 0.1495 | 0.1493 | 102.7 | 3596 | 99 | 1325.622 | 2152 | 14837517.6881 | 2.4917e-09 | 1.2133
11066 | 10000 | 166.6667 | 6.9444 | 2897 | 751 | 2843.8 | 1315.659 | 0.1496 | 0.1499 | 102.6 | 3596 | 98.9 | 1325.774 | 2146 | 14796149.1443 | 2.4933e-09 | 1.2147
11067 | 10001 | 166.6833 | 6.9451 | 2897 | 752 | 2842.9 | 1315.807 | 0.1499 | 0.1495 | 102.5 | 3596 | 99 | 1325.922 | 2145 | 14789254.387 | 2.4983e-09 | 1.2157
11068 | 10002 | 166.7 | 6.9458 | 2895 | 752 | 2841.2 | 1315.959 | 0.1499 | 0.1496 | 102 | 3596 | 98.9 | 1326.074 | 2143 | 14775464.8725 | 2.4983e-09 | 1.216
11069 | 10025 | 167.0833 | 6.9618 | 2897 | 751 | 2847.8 | 1316.107 | 0.15 | 0.1495 | 102.2 | 3596 | 98.9 | 1326.222 | 2146 | 14796149.1443 | 2.5e-09 | 1.2157
11070 | 10003 | 166.7167 | 6.9465 | 2901 | 751 | 2852.4 | 1316.259 | 0.1498 | 0.1493 | 101.8 | 3596 | 98.9 | 1326.374 | 2150 | 14823728.1735 | 2.4967e-09 | 1.2145
11071 | 10004 | 166.7333 | 6.9472 | 2907 | 751 | 2861.4 | 1316.406 | 0.1496 | 0.1493 | 101.9 | 3596 | 98.9 | 1326.521 | 2156 | 14865096.7172 | 2.4933e-09 | 1.2128
11072 | 10005 | 166.75 | 6.9479 | 2920 | 751 | 2866 | 1316.555 | 0.15 | 0.1493 | 101.6 | 3596 | 99 | 1326.67 | 2169 | 14954728.562 | 2.5e-09 | 1.2114
11073 | 10028 | 167.1333 | 6.9639 | 2918 | 751 | 2860 | 1316.707 | 0.1498 | 0.1495 | 101.7 | 3596 | 99 | 1326.822 | 2167 | 14940939.0474 | 2.4967e-09 | 1.2113
11074 | 10006 | 166.7667 | 6.9486 | 2908 | 752 | 2855.2 | 1316.858 | 0.1494 | 0.1493 | 101.4 | 3596 | 98.9 | 1326.973 | 2156 | 14865096.7172 | 2.49e-09 | 1.2122
11075 | 10007 | 166.7833 | 6.9493 | 2905 | 752 | 2851.3 | 1317.006 | 0.1498 | 0.1498 | 101.2 | 3596 | 98.9 | 1327.121 | 2153 | 14844412.4454 | 2.4967e-09 | 1.2139
11076 | 10008 | 166.8 | 6.95 | 2903 | 752 | 2850.9 | 1317.158 | 0.1495 | 0.1495 | 100.9 | 3596 | 98.9 | 1327.273 | 2151 | 14830622.9308 | 2.4917e-09 | 1.2135
11077 | 10031 | 167.1833 | 6.966 | 2903 | 751 | 2852.4 | 1317.306 | 0.1495 | 0.1496 | 100.9 | 3596 | 99 | 1327.421 | 2152 | 14837517.6881 | 2.4917e-09 | 1.2133
11078 | 10009 | 166.8167 | 6.9507 | 2908 | 752 | 2856.4 | 1317.457 | 0.1497 | 0.1497 | 100.9 | 3596 | 99 | 1327.572 | 2156 | 14865096.7172 | 2.495e-09 | 1.2131
11079 | 10010 | 166.8333 | 6.9514 | 2913 | 752 | 2861.6 | 1317.605 | 0.1497 | 0.1496 | 100.6 | 3596 | 98.8 | 1327.72 | 2161 | 14899570.5037 | 2.495e-09 | 1.2121
11080 | 10011 | 166.85 | 6.9521 | 2915 | 752 | 2869.6 | 1317.758 | 0.1495 | 0.1496 | 100.3 | 3596 | 98.9 | 1327.873 | 2163 | 14913360.0183 | 2.4917e-09 | 1.2112
11081 | 10034 | 167.2333 | 6.9681 | 2930 | 751 | 2874.6 | 1317.905 | 0.1498 | 0.1499 | 100.2 | 3596 | 98.9 | 1328.02 | 2179 | 15023676.1349 | 2.4967e-09 | 1.209
11082 | 10012 | 166.8667 | 6.9528 | 2927 | 752 | 2870.9 | 1318.057 | 0.1496 | 0.1496 | 100.2 | 3596 | 99 | 1328.172 | 2175 | 14996097.1058 | 2.4933e-09 | 1.2092
11083 | 10013 | 166.8833 | 6.9535 | 2920 | 752 | 2867.7 | 1318.205 | 0.1497 | 0.1497 | 100.1 | 3596 | 98.9 | 1328.32 | 2168 | 14947833.8047 | 2.495e-09 | 1.2108
11084 | 10014 | 166.9 | 6.9542 | 2921 | 751 | 2868.1 | 1318.357 | 0.1499 | 0.1496 | 100 | 3596 | 99 | 1328.472 | 2170 | 14961623.3193 | 2.4983e-09 | 1.211
11085 | 10037 | 167.2833 | 6.9701 | 2920 | 751 | 2866.1 | 1318.505 | 0.1498 | 0.1495 | 100 | 3596 | 99 | 1328.62 | 2169 | 14954728.562 | 2.4967e-09 | 1.2109
11086 | 10015 | 166.9167 | 6.9549 | 2920 | 751 | 2867.8 | 1318.657 | 0.1497 | 0.1499 | 100 | 3597 | 98.9 | 1328.772 | 2169 | 14954728.562 | 2.495e-09 | 1.2106
11087 | 10016 | 166.9333 | 6.9556 | 2924 | 752 | 2871.7 | 1318.804 | 0.1494 | 0.1494 | 100 | 3598 | 98.9 | 1328.919 | 2172 | 14975412.8339 | 2.49e-09 | 1.2093
11088 | 10017 | 166.95 | 6.9562 | 2922 | 752 | 2873.8 | 1318.957 | 0.1498 | 0.1497 | 99.9 | 3599 | 98.9 | 1329.072 | 2170 | 14961623.3193 | 2.4967e-09 | 1.2107
11089 | 10040 | 167.3333 | 6.9722 | 2926 | 751 | 2878.2 | 1319.104 | 0.1493 | 0.1494 | 100 | 3599 | 98.9 | 1329.219 | 2175 | 14996097.1058 | 2.4883e-09 | 1.2084
11090 | 10018 | 166.9667 | 6.9569 | 2935 | 751 | 2882.7 | 1319.256 | 0.1494 | 0.1496 | 100.1 | 3599 | 98.9 | 1329.371 | 2184 | 15058149.9214 | 2.49e-09 | 1.207
11091 | 10019 | 166.9833 | 6.9576 | 2934 | 752 | 2874.8 | 1319.404 | 0.1499 | 0.1497 | 100.3 | 3599 | 98.9 | 1329.519 | 2182 | 15044360.4068 | 2.4983e-09 | 1.2088
11092 | 10020 | 167 | 6.9583 | 2923 | 751 | 2861.7 | 1319.556 | 0.1498 | 0.1497 | 100.5 | 3599 | 98.9 | 1329.671 | 2172 | 14975412.8339 | 2.4967e-09 | 1.2103
11093 | 10043 | 167.3833 | 6.9743 | 2914 | 752 | 2855.2 | 1319.704 | 0.1497 | 0.1499 | 100.7 | 3599 | 99 | 1329.819 | 2162 | 14906465.261 | 2.495e-09 | 1.2119
11094 | 10021 | 167.0167 | 6.959 | 2906 | 752 | 2848.4 | 1319.855 | 0.1495 | 0.15 | 100.9 | 3598 | 99 | 1329.97 | 2154 | 14851307.2027 | 2.4917e-09 | 1.2129
11095 | 10022 | 167.0333 | 6.9597 | 2897 | 752 | 2845.5 | 1320.003 | 0.1495 | 0.1499 | 101.1 | 3596 | 99 | 1330.118 | 2145 | 14789254.387 | 2.4917e-09 | 1.2146
11096 | 10023 | 167.05 | 6.9604 | 2898 | 752 | 2846.5 | 1320.155 | 0.1493 | 0.1497 | 101.3 | 3597 | 99 | 1330.27 | 2146 | 14796149.1443 | 2.4883e-09 | 1.2139
11097 | 10046 | 167.4333 | 6.9764 | 2895 | 752 | 2843.5 | 1320.303 | 0.1499 | 0.1497 | 101.6 | 3596 | 98.9 | 1330.418 | 2143 | 14775464.8725 | 2.4983e-09 | 1.216
11098 | 10024 | 167.0667 | 6.9611 | 2891 | 751 | 2840.4 | 1320.455 | 0.1498 | 0.1494 | 101.8 | 3596 | 98.9 | 1330.57 | 2140 | 14754780.6006 | 2.4967e-09 | 1.2163
11099 | 10025 | 167.0833 | 6.9618 | 2893 | 751 | 2847.5 | 1320.603 | 0.1499 | 0.1496 | 102.1 | 3596 | 98.9 | 1330.718 | 2142 | 14768570.1152 | 2.4983e-09 | 1.2162
11100 | 10026 | 167.1 | 6.9625 | 2905 | 751 | 2851.7 | 1320.755 | 0.1498 | 0.1495 | 102.3 | 3599 | 99 | 1330.87 | 2154 | 14851307.2027 | 2.4967e-09 | 1.2137
11101 | 10049 | 167.4833 | 6.9785 | 2895 | 751 | 2838.1 | 1320.903 | 0.1498 | 0.1494 | 102.5 | 3599 | 98.9 | 1331.018 | 2144 | 14782359.6298 | 2.4967e-09 | 1.2156
11102 | 10027 | 167.1167 | 6.9632 | 2889 | 751 | 2834 | 1321.055 | 0.1497 | 0.1498 | 102.6 | 3599 | 98.9 | 1331.17 | 2138 | 14740991.086 | 2.495e-09 | 1.2164
11103 | 10028 | 167.1333 | 6.9639 | 2882 | 752 | 2823.1 | 1321.204 | 0.1496 | 0.1494 | 102.7 | 3599 | 98.9 | 1331.319 | 2130 | 14685833.0277 | 2.4933e-09 | 1.2177
11104 | 10029 | 167.15 | 6.9646 | 2874 | 751 | 2822.8 | 1321.355 | 0.1495 | 0.1498 | 102.9 | 3599 | 99 | 1331.47 | 2123 | 14637569.7267 | 2.4917e-09 | 1.2188
11105 | 10052 | 167.5333 | 6.9806 | 2876 | 751 | 2820.2 | 1321.502 | 0.15 | 0.1497 | 102.9 | 3599 | 98.9 | 1331.617 | 2125 | 14651359.2413 | 2.5e-09 | 1.2197
11106 | 10030 | 167.1667 | 6.9653 | 2862 | 752 | 2828.3 | 1321.651 | 0.1497 | 0.1499 | 103 | 3599 | 98.9 | 1331.766 | 2110 | 14547937.8819 | 2.495e-09 | 1.2218
11107 | 10031 | 167.1833 | 6.966 | 2884 | 751 | 2836.4 | 1321.803 | 0.1498 | 0.1497 | 103 | 3599 | 98.9 | 1331.918 | 2133 | 14706517.2996 | 2.4967e-09 | 1.2177
11108 | 10032 | 167.2 | 6.9667 | 2888 | 751 | 2832.1 | 1321.952 | 0.1498 | 0.1494 | 103 | 3597 | 98.9 | 1332.067 | 2137 | 14734096.3287 | 2.4967e-09 | 1.2169
11109 | 10055 | 167.5833 | 6.9826 | 2886 | 751 | 2833.6 | 1322.101 | 0.1495 | 0.1499 | 103 | 3596 | 98.9 | 1332.216 | 2135 | 14720306.8141 | 2.4917e-09 | 1.2165
11110 | 10033 | 167.2167 | 6.9674 | 2886 | 752 | 2832.6 | 1322.252 | 0.1496 | 0.15 | 102.9 | 3596 | 99 | 1332.367 | 2134 | 14713412.0569 | 2.4933e-09 | 1.2169
11111 | 10034 | 167.2333 | 6.9681 | 2884 | 752 | 2832.4 | 1322.401 | 0.1495 | 0.1494 | 102.8 | 3596 | 99 | 1332.516 | 2132 | 14699622.5423 | 2.4917e-09 | 1.217
11112 | 10035 | 167.25 | 6.9688 | 2886 | 752 | 2834.2 | 1322.552 | 0.1499 | 0.1494 | 102.8 | 3596 | 98.9 | 1332.667 | 2134 | 14713412.0569 | 2.4983e-09 | 1.2177
11113 | 10058 | 167.6333 | 6.9847 | 2889 | 752 | 2837.4 | 1322.703 | 0.1494 | 0.15 | 102.5 | 3596 | 99 | 1332.818 | 2137 | 14734096.3287 | 2.49e-09 | 1.2158
11114 | 10036 | 167.2667 | 6.9694 | 2899 | 752 | 2841.6 | 1322.852 | 0.1494 | 0.1498 | 102.6 | 3596 | 98.9 | 1332.967 | 2147 | 14803043.9016 | 2.49e-09 | 1.2139
11115 | 10037 | 167.2833 | 6.9701 | 2898 | 752 | 2849 | 1323 | 0.1499 | 0.1496 | 102.4 | 3596 | 98.9 | 1333.115 | 2146 | 14796149.1443 | 2.4983e-09 | 1.2155
11116 | 10038 | 167.3 | 6.9708 | 2901 | 751 | 2851.2 | 1323.152 | 0.1499 | 0.1496 | 101.9 | 3597 | 98.9 | 1333.267 | 2150 | 14823728.1735 | 2.4983e-09 | 1.2147
11117 | 10061 | 167.6833 | 6.9868 | 2903 | 752 | 2853.3 | 1323.3 | 0.1498 | 0.1494 | 102.2 | 3596 | 98.9 | 1333.415 | 2151 | 14830622.9308 | 2.4967e-09 | 1.2143
11118 | 10039 | 167.3167 | 6.9715 | 2903 | 751 | 2853.2 | 1323.451 | 0.1495 | 0.1495 | 101.9 | 3596 | 99 | 1333.566 | 2152 | 14837517.6881 | 2.4917e-09 | 1.2133
11119 | 10040 | 167.3333 | 6.9722 | 2905 | 752 | 2855.3 | 1323.6 | 0.1495 | 0.1497 | 101.9 | 3596 | 99 | 1333.715 | 2153 | 14844412.4454 | 2.4917e-09 | 1.2131
11120 | 10041 | 167.35 | 6.9729 | 2910 | 751 | 2856.8 | 1323.751 | 0.1496 | 0.15 | 101.4 | 3596 | 99 | 1333.866 | 2159 | 14885780.9891 | 2.4933e-09 | 1.2122
11121 | 10064 | 167.7333 | 6.9889 | 2911 | 752 | 2863.1 | 1323.898 | 0.1498 | 0.1498 | 101.7 | 3596 | 99 | 1334.013 | 2159 | 14885780.9891 | 2.4967e-09 | 1.2128
11122 | 10042 | 167.3667 | 6.9736 | 2918 | 752 | 2869.6 | 1324.051 | 0.1498 | 0.1497 | 101.4 | 3596 | 99 | 1334.166 | 2166 | 14934044.2901 | 2.4967e-09 | 1.2115
11123 | 10043 | 167.3833 | 6.9743 | 2922 | 752 | 2872.2 | 1324.198 | 0.1496 | 0.1496 | 101 | 3596 | 99 | 1334.313 | 2170 | 14961623.3193 | 2.4933e-09 | 1.2102
11124 | 10044 | 167.4 | 6.975 | 2923 | 752 | 2868.3 | 1324.35 | 0.1497 | 0.1497 | 101.2 | 3596 | 99 | 1334.465 | 2171 | 14968518.0766 | 2.495e-09 | 1.2103
11125 | 10067 | 167.7833 | 6.991 | 2920 | 752 | 2868.3 | 1324.502 | 0.1496 | 0.1497 | 100.9 | 3596 | 99 | 1334.617 | 2168 | 14947833.8047 | 2.4933e-09 | 1.2105
11126 | 10045 | 167.4167 | 6.9757 | 2921 | 752 | 2869.3 | 1324.649 | 0.1496 | 0.1495 | 100.7 | 3596 | 98.8 | 1334.764 | 2169 | 14954728.562 | 2.4933e-09 | 1.2104
11127 | 10046 | 167.4333 | 6.9764 | 2921 | 752 | 2871.8 | 1324.798 | 0.1497 | 0.1498 | 100.5 | 3596 | 99 | 1334.913 | 2169 | 14954728.562 | 2.495e-09 | 1.2106
11128 | 10047 | 167.45 | 6.9771 | 2926 | 752 | 2876.3 | 1324.949 | 0.1494 | 0.1494 | 100.5 | 3596 | 99 | 1335.064 | 2174 | 14989202.3485 | 2.49e-09 | 1.2089
11129 | 10070 | 167.8333 | 6.9931 | 2929 | 752 | 2878 | 1325.098 | 0.1494 | 0.1499 | 100.2 | 3596 | 98.9 | 1335.213 | 2177 | 15009886.6203 | 2.49e-09 | 1.2083
11130 | 10048 | 167.4667 | 6.9778 | 2930 | 751 | 2886.4 | 1325.249 | 0.1496 | 0.1495 | 100.2 | 3596 | 99 | 1335.364 | 2179 | 15023676.1349 | 2.4933e-09 | 1.2085
11131 | 10049 | 167.4833 | 6.9785 | 2935 | 752 | 2889.7 | 1325.4 | 0.1494 | 0.1494 | 100 | 3596 | 98.9 | 1335.515 | 2183 | 15051255.1641 | 2.49e-09 | 1.2072
11132 | 10050 | 167.5 | 6.9792 | 2939 | 752 | 2886.7 | 1325.549 | 0.1498 | 0.1499 | 100 | 3596 | 99 | 1335.664 | 2187 | 15078834.1932 | 2.4967e-09 | 1.2076
11133 | 10073 | 167.8833 | 6.9951 | 2936 | 752 | 2882.3 | 1325.7 | 0.1499 | 0.1498 | 99.9 | 3596 | 99 | 1335.815 | 2184 | 15058149.9214 | 2.4983e-09 | 1.2084
11134 | 10051 | 167.5167 | 6.9799 | 2937 | 752 | 2883.2 | 1325.848 | 0.1498 | 0.1498 | 100 | 3597 | 98.9 | 1335.963 | 2185 | 15065044.6786 | 2.4967e-09 | 1.2079
11135 | 10052 | 167.5333 | 6.9806 | 2934 | 752 | 2883.2 | 1326.001 | 0.1499 | 0.1495 | 100 | 3600 | 98.9 | 1336.116 | 2182 | 15044360.4068 | 2.4983e-09 | 1.2088
11136 | 10053 | 167.55 | 6.9813 | 2932 | 751 | 2881.3 | 1326.148 | 0.1497 | 0.1495 | 100 | 3600 | 98.9 | 1336.263 | 2181 | 15037465.6495 | 2.495e-09 | 1.2084
11137 | 10076 | 167.9333 | 6.9972 | 2928 | 752 | 2881.7 | 1326.297 | 0.1497 | 0.1497 | 100.1 | 3600 | 98.9 | 1336.412 | 2176 | 15002991.863 | 2.495e-09 | 1.2093
11138 | 10054 | 167.5667 | 6.9819 | 2935 | 752 | 2882.4 | 1326.448 | 0.1496 | 0.1499 | 100.2 | 3600 | 99 | 1336.563 | 2183 | 15051255.1641 | 2.4933e-09 | 1.2078
11139 | 10055 | 167.5833 | 6.9826 | 2936 | 752 | 2885.4 | 1326.599 | 0.1496 | 0.1499 | 100.3 | 3599 | 99 | 1336.714 | 2184 | 15058149.9214 | 2.4933e-09 | 1.2076
11140 | 10056 | 167.6 | 6.9833 | 2939 | 752 | 2888.4 | 1326.748 | 0.1498 | 0.15 | 100.5 | 3596 | 98.9 | 1336.863 | 2187 | 15078834.1932 | 2.4967e-09 | 1.2076
11141 | 10079 | 167.9833 | 6.9993 | 2941 | 752 | 2883.9 | 1326.9 | 0.1495 | 0.1495 | 100.7 | 3599 | 99 | 1337.015 | 2189 | 15092623.7078 | 2.4917e-09 | 1.2064
11142 | 10057 | 167.6167 | 6.984 | 2932 | 752 | 2877.9 | 1327.048 | 0.1497 | 0.1498 | 100.9 | 3597 | 99 | 1337.163 | 2180 | 15030570.8922 | 2.495e-09 | 1.2086
11143 | 10058 | 167.6333 | 6.9847 | 2925 | 751 | 2870.2 | 1327.199 | 0.1498 | 0.1499 | 101.2 | 3600 | 98.9 | 1337.314 | 2174 | 14989202.3485 | 2.4967e-09 | 1.21
11144 | 10059 | 167.65 | 6.9854 | 2918 | 752 | 2861.3 | 1327.347 | 0.1495 | 0.1499 | 101.4 | 3597 | 98.9 | 1337.462 | 2166 | 14934044.2901 | 2.4917e-09 | 1.2106
11145 | 10082 | 168.0333 | 7.0014 | 2912 | 752 | 2857.1 | 1327.499 | 0.1499 | 0.1498 | 101.7 | 3597 | 98.9 | 1337.614 | 2160 | 14892675.7464 | 2.4983e-09 | 1.2128
11146 | 10060 | 167.6667 | 6.9861 | 2905 | 752 | 2851.7 | 1327.647 | 0.1496 | 0.1499 | 102 | 3597 | 99 | 1337.762 | 2153 | 14844412.4454 | 2.4933e-09 | 1.2133
11147 | 10061 | 167.6833 | 6.9868 | 2900 | 752 | 2849.5 | 1327.799 | 0.1495 | 0.1497 | 102.2 | 3599 | 98.9 | 1337.914 | 2148 | 14809938.6589 | 2.4917e-09 | 1.214
11148 | 10062 | 167.7 | 6.9875 | 2905 | 751 | 2856.1 | 1327.947 | 0.1496 | 0.1495 | 102.4 | 3599 | 98.8 | 1338.062 | 2154 | 14851307.2027 | 2.4933e-09 | 1.2132
11149 | 10085 | 168.0833 | 7.0035 | 2905 | 752 | 2855.3 | 1328.098 | 0.1497 | 0.1495 | 102.6 | 3599 | 98.9 | 1338.213 | 2153 | 14844412.4454 | 2.495e-09 | 1.2136
11150 | 10063 | 167.7167 | 6.9882 | 2907 | 752 | 2850.6 | 1328.247 | 0.15 | 0.1495 | 102.6 | 3599 | 99 | 1338.362 | 2155 | 14858201.96 | 2.5e-09 | 1.2141
11151 | 10064 | 167.7333 | 6.9889 | 2902 | 752 | 2846.6 | 1328.398 | 0.1497 | 0.1498 | 102.8 | 3599 | 99 | 1338.513 | 2150 | 14823728.1735 | 2.495e-09 | 1.2142
11152 | 10065 | 167.75 | 6.9896 | 2893 | 752 | 2836.9 | 1328.546 | 0.1498 | 0.1496 | 103 | 3599 | 99 | 1338.661 | 2141 | 14761675.3579 | 2.4967e-09 | 1.2162
11153 | 10088 | 168.1333 | 7.0056 | 2888 | 751 | 2833.6 | 1328.698 | 0.1498 | 0.1495 | 103 | 3599 | 98.9 | 1338.813 | 2137 | 14734096.3287 | 2.4967e-09 | 1.2169
11154 | 10066 | 167.7667 | 6.9903 | 2885 | 751 | 2832.1 | 1328.846 | 0.1495 | 0.1495 | 102.9 | 3599 | 99 | 1338.961 | 2134 | 14713412.0569 | 2.4917e-09 | 1.2167
11155 | 10067 | 167.7833 | 6.991 | 2884 | 752 | 2832 | 1328.998 | 0.1498 | 0.1496 | 103 | 3598 | 98.9 | 1339.113 | 2132 | 14699622.5423 | 2.4967e-09 | 1.2179
11156 | 10068 | 167.8 | 6.9917 | 2887 | 751 | 2834.4 | 1329.146 | 0.1496 | 0.1499 | 103 | 3596 | 98.9 | 1339.261 | 2136 | 14727201.5714 | 2.4933e-09 | 1.2166
11157 | 10091 | 168.1833 | 7.0076 | 2890 | 752 | 2843.9 | 1329.297 | 0.1496 | 0.1498 | 103 | 3596 | 98.9 | 1339.412 | 2138 | 14740991.086 | 2.4933e-09 | 1.2162
11158 | 10069 | 167.8167 | 6.9924 | 2895 | 751 | 2844.7 | 1329.446 | 0.1498 | 0.1494 | 102.9 | 3596 | 98.9 | 1339.561 | 2144 | 14782359.6298 | 2.4967e-09 | 1.2156
11159 | 10070 | 167.8333 | 6.9931 | 2900 | 751 | 2845.1 | 1329.597 | 0.1498 | 0.1499 | 102.8 | 3596 | 99 | 1339.712 | 2149 | 14816833.4162 | 2.4967e-09 | 1.2146
11160 | 10071 | 167.85 | 6.9938 | 2897 | 752 | 2839.3 | 1329.746 | 0.1496 | 0.1497 | 102.6 | 3596 | 99 | 1339.861 | 2145 | 14789254.387 | 2.4933e-09 | 1.2149
11161 | 10094 | 168.2333 | 7.0097 | 2888 | 752 | 2836.2 | 1329.897 | 0.1494 | 0.1494 | 102.6 | 3596 | 98.9 | 1340.012 | 2136 | 14727201.5714 | 2.49e-09 | 1.216
11162 | 10072 | 167.8667 | 6.9944 | 2882 | 751 | 2829.9 | 1330.045 | 0.1494 | 0.1496 | 102.5 | 3596 | 98.9 | 1340.16 | 2131 | 14692727.785 | 2.49e-09 | 1.217
11163 | 10073 | 167.8833 | 6.9951 | 2884 | 752 | 2831 | 1330.197 | 0.1495 | 0.1495 | 102.4 | 3596 | 98.9 | 1340.312 | 2132 | 14699622.5423 | 2.4917e-09 | 1.217
11164 | 10074 | 167.9 | 6.9958 | 2884 | 752 | 2832.2 | 1330.345 | 0.1493 | 0.1496 | 102.2 | 3596 | 99 | 1340.46 | 2132 | 14699622.5423 | 2.4883e-09 | 1.2165
11165 | 10097 | 168.2833 | 7.0118 | 2888 | 752 | 2836.5 | 1330.496 | 0.1493 | 0.1497 | 102.2 | 3596 | 99 | 1340.611 | 2136 | 14727201.5714 | 2.4883e-09 | 1.2157
11166 | 10075 | 167.9167 | 6.9965 | 2891 | 752 | 2843.5 | 1330.645 | 0.1496 | 0.1497 | 101.8 | 3596 | 98.9 | 1340.76 | 2139 | 14747885.8433 | 2.4933e-09 | 1.216
11167 | 10076 | 167.9333 | 6.9972 | 2900 | 752 | 2848.2 | 1330.796 | 0.1493 | 0.1494 | 101.7 | 3596 | 99 | 1340.911 | 2148 | 14809938.6589 | 2.4883e-09 | 1.2135
11168 | 10077 | 167.95 | 6.9979 | 2900 | 751 | 2856.4 | 1330.945 | 0.1498 | 0.1498 | 101.6 | 3596 | 98.9 | 1341.06 | 2149 | 14816833.4162 | 2.4967e-09 | 1.2146
11169 | 10100 | 168.3333 | 7.0139 | 2906 | 752 | 2858.4 | 1331.096 | 0.1496 | 0.1494 | 101.6 | 3596 | 99 | 1341.211 | 2154 | 14851307.2027 | 2.4933e-09 | 1.2132
11170 | 10078 | 167.9667 | 6.9986 | 2908 | 752 | 2855 | 1331.244 | 0.1494 | 0.1498 | 101.4 | 3596 | 99 | 1341.359 | 2156 | 14865096.7172 | 2.49e-09 | 1.2122
11171 | 10079 | 167.9833 | 6.9993 | 2904 | 751 | 2850.3 | 1331.396 | 0.1494 | 0.1499 | 101.2 | 3596 | 99 | 1341.511 | 2153 | 14844412.4454 | 2.49e-09 | 1.2128
11172 | 10080 | 168 | 7 | 2900 | 751 | 2852.4 | 1331.543 | 0.1498 | 0.1496 | 101.1 | 3596 | 98.9 | 1341.658 | 2149 | 14816833.4162 | 2.4967e-09 | 1.2146
11173 | 10103 | 168.3833 | 7.016 | 2904 | 752 | 2857.3 | 1331.692 | 0.1499 | 0.1495 | 100.8 | 3596 | 98.9 | 1341.807 | 2152 | 14837517.6881 | 2.4983e-09 | 1.2143
11174 | 10081 | 168.0167 | 7.0007 | 2914 | 752 | 2859 | 1331.844 | 0.1495 | 0.1499 | 100.6 | 3596 | 98.9 | 1341.959 | 2162 | 14906465.261 | 2.4917e-09 | 1.2114
11175 | 10082 | 168.0333 | 7.0014 | 2917 | 752 | 2859.1 | 1331.995 | 0.1496 | 0.1499 | 100.4 | 3596 | 98.9 | 1342.11 | 2165 | 14927149.5328 | 2.4933e-09 | 1.2111
11176 | 10083 | 168.05 | 7.0021 | 2918 | 751 | 2876.9 | 1332.144 | 0.1495 | 0.1499 | 100.3 | 3596 | 99 | 1342.259 | 2167 | 14940939.0474 | 2.4917e-09 | 1.2105
11177 | 10106 | 168.4333 | 7.0181 | 2937 | 752 | 2887 | 1332.292 | 0.1494 | 0.1494 | 100.3 | 3596 | 98.8 | 1342.407 | 2185 | 15065044.6786 | 2.49e-09 | 1.2069
11178 | 10084 | 168.0667 | 7.0028 | 2937 | 751 | 2882.1 | 1332.441 | 0.1497 | 0.1499 | 100.2 | 3596 | 99.1 | 1342.556 | 2186 | 15071939.4359 | 2.495e-09 | 1.2075
11179 | 10085 | 168.0833 | 7.0035 | 2933 | 751 | 2880.7 | 1332.594 | 0.1495 | 0.1496 | 100.1 | 3596 | 98.9 | 1342.709 | 2182 | 15044360.4068 | 2.4917e-09 | 1.2077
11180 | 10086 | 168.1 | 7.0042 | 2932 | 751 | 2879 | 1332.742 | 0.1498 | 0.1497 | 99.9 | 3597 | 98.9 | 1342.857 | 2181 | 15037465.6495 | 2.4967e-09 | 1.2087
11181 | 10109 | 168.4833 | 7.0201 | 2930 | 752 | 2876.1 | 1332.89 | 0.1495 | 0.1499 | 100 | 3597 | 99 | 1343.005 | 2178 | 15016781.3776 | 2.4917e-09 | 1.2084
11182 | 10087 | 168.1167 | 7.0049 | 2929 | 752 | 2876.4 | 1333.041 | 0.1495 | 0.1499 | 100 | 3597 | 98.9 | 1343.156 | 2177 | 15009886.6203 | 2.4917e-09 | 1.2086
11183 | 10088 | 168.1333 | 7.0056 | 2929 | 752 | 2881.2 | 1333.193 | 0.1495 | 0.1499 | 99.9 | 3598 | 98.9 | 1343.308 | 2177 | 15009886.6203 | 2.4917e-09 | 1.2086
11184 | 10089 | 168.15 | 7.0062 | 2939 | 752 | 2893.3 | 1333.341 | 0.1497 | 0.1495 | 99.9 | 3599 | 98.9 | 1343.456 | 2187 | 15078834.1932 | 2.495e-09 | 1.2073
11185 | 10112 | 168.5333 | 7.0222 | 2954 | 751 | 2907.2 | 1333.493 | 0.15 | 0.1499 | 100.1 | 3599 | 99 | 1343.608 | 2203 | 15189150.3099 | 2.5e-09 | 1.2052
11186 | 10090 | 168.1667 | 7.0069 | 2961 | 751 | 2902.5 | 1333.642 | 0.1496 | 0.1499 | 100.1 | 3599 | 98.9 | 1343.757 | 2210 | 15237413.6109 | 2.4933e-09 | 1.2028
11187 | 10091 | 168.1833 | 7.0076 | 2954 | 751 | 2897.8 | 1333.793 | 0.1498 | 0.1496 | 100.3 | 3600 | 99 | 1343.908 | 2203 | 15189150.3099 | 2.4967e-09 | 1.2046
11188 | 10092 | 168.2 | 7.0083 | 2950 | 751 | 2893 | 1333.941 | 0.1495 | 0.1494 | 100.4 | 3599 | 99 | 1344.056 | 2199 | 15161571.2807 | 2.4917e-09 | 1.2046
11189 | 10115 | 168.5833 | 7.0243 | 2946 | 752 | 2891.5 | 1334.089 | 0.1499 | 0.1494 | 100.7 | 3597 | 98.9 | 1344.204 | 2194 | 15127097.4943 | 2.4983e-09 | 1.2065
11190 | 10093 | 168.2167 | 7.009 | 2941 | 752 | 2884.1 | 1334.24 | 0.1496 | 0.1497 | 100.9 | 3596 | 99 | 1344.355 | 2189 | 15092623.7078 | 2.4933e-09 | 1.2067
11191 | 10094 | 168.2333 | 7.0097 | 2933 | 752 | 2882.4 | 1334.391 | 0.1499 | 0.1497 | 101.2 | 3597 | 99 | 1344.506 | 2181 | 15037465.6495 | 2.4983e-09 | 1.2089
11192 | 10095 | 168.25 | 7.0104 | 2935 | 752 | 2887 | 1334.54 | 0.15 | 0.1498 | 101.4 | 3597 | 98.9 | 1344.655 | 2183 | 15051255.1641 | 2.5e-09 | 1.2088
11193 | 10118 | 168.6333 | 7.0264 | 2942 | 752 | 2892 | 1334.692 | 0.1494 | 0.1497 | 101.7 | 3597 | 99 | 1344.807 | 2190 | 15099518.4651 | 2.49e-09 | 1.2059
11194 | 10096 | 168.2667 | 7.0111 | 2945 | 752 | 2888.9 | 1334.84 | 0.1495 | 0.1495 | 102 | 3597 | 99 | 1344.955 | 2193 | 15120202.737 | 2.4917e-09 | 1.2057
11195 | 10097 | 168.2833 | 7.0118 | 2938 | 751 | 2880.6 | 1334.992 | 0.1497 | 0.1499 | 102.2 | 3596 | 99 | 1345.107 | 2187 | 15078834.1932 | 2.495e-09 | 1.2073
11196 | 10098 | 168.3 | 7.0125 | 2928 | 752 | 2875 | 1335.139 | 0.1499 | 0.1496 | 102.4 | 3599 | 99 | 1345.254 | 2176 | 15002991.863 | 2.4983e-09 | 1.2099
11197 | 10121 | 168.6833 | 7.0285 | 2923 | 752 | 2868.5 | 1335.292 | 0.1495 | 0.1496 | 102.5 | 3599 | 99 | 1345.407 | 2171 | 14968518.0766 | 2.4917e-09 | 1.2097
11198 | 10099 | 168.3167 | 7.0132 | 2921 | 752 | 2865.5 | 1335.439 | 0.1498 | 0.1496 | 102.6 | 3599 | 99 | 1345.554 | 2169 | 14954728.562 | 2.4967e-09 | 1.2109
11199 | 10100 | 168.3333 | 7.0139 | 2916 | 752 | 2863.8 | 1335.591 | 0.1494 | 0.1498 | 102.7 | 3599 | 99 | 1345.706 | 2164 | 14920254.7756 | 2.49e-09 | 1.2107
11200 | 10101 | 168.35 | 7.0146 | 2914 | 751 | 2864.8 | 1335.739 | 0.1496 | 0.1494 | 102.9 | 3599 | 98.9 | 1345.854 | 2163 | 14913360.0183 | 2.4933e-09 | 1.2115
11201 | 10124 | 168.7333 | 7.0306 | 2919 | 751 | 2871.4 | 1335.891 | 0.1498 | 0.1497 | 102.9 | 3599 | 98.9 | 1346.006 | 2168 | 14947833.8047 | 2.4967e-09 | 1.2111
11202 | 10102 | 168.3667 | 7.0153 | 2929 | 752 | 2875.8 | 1336.039 | 0.1498 | 0.1493 | 102.9 | 3599 | 98.9 | 1346.154 | 2177 | 15009886.6203 | 2.4967e-09 | 1.2094
11203 | 10103 | 168.3833 | 7.016 | 2926 | 751 | 2865.8 | 1336.191 | 0.1497 | 0.1499 | 103 | 3597 | 98.9 | 1346.306 | 2175 | 14996097.1058 | 2.495e-09 | 1.2095
11204 | 10104 | 168.4 | 7.0167 | 2916 | 751 | 2863.4 | 1336.339 | 0.1495 | 0.1493 | 103.1 | 3597 | 98.9 | 1346.454 | 2165 | 14927149.5328 | 2.4917e-09 | 1.2108
11205 | 10127 | 168.7833 | 7.0326 | 2911 | 751 | 2857.6 | 1336.49 | 0.1496 | 0.1499 | 103 | 3596 | 98.9 | 1346.605 | 2160 | 14892675.7464 | 2.4933e-09 | 1.212
11206 | 10105 | 168.4167 | 7.0174 | 2911 | 751 | 2855 | 1336.638 | 0.1499 | 0.1495 | 103 | 3597 | 98.9 | 1346.753 | 2160 | 14892675.7464 | 2.4983e-09 | 1.2128
11207 | 10106 | 168.4333 | 7.0181 | 2909 | 751 | 2853.8 | 1336.79 | 0.1499 | 0.1496 | 103 | 3596 | 99.1 | 1346.905 | 2158 | 14878886.2318 | 2.4983e-09 | 1.2132
11208 | 10107 | 168.45 | 7.0187 | 2909 | 751 | 2856.3 | 1336.937 | 0.1498 | 0.1495 | 102.8 | 3596 | 99 | 1347.052 | 2158 | 14878886.2318 | 2.4967e-09 | 1.2129
11209 | 10130 | 168.8333 | 7.0347 | 2909 | 752 | 2858.4 | 1337.089 | 0.1498 | 0.1493 | 102.6 | 3596 | 98.9 | 1347.204 | 2157 | 14871991.4745 | 2.4967e-09 | 1.2131
11210 | 10108 | 168.4667 | 7.0194 | 2912 | 751 | 2863.9 | 1337.237 | 0.1496 | 0.1493 | 102.5 | 3596 | 99 | 1347.352 | 2161 | 14899570.5037 | 2.4933e-09 | 1.2118
11211 | 10109 | 168.4833 | 7.0201 | 2923 | 751 | 2867.9 | 1337.389 | 0.1499 | 0.1493 | 102 | 3596 | 99 | 1347.504 | 2172 | 14975412.8339 | 2.4983e-09 | 1.2106
11212 | 10110 | 168.5 | 7.0208 | 2919 | 752 | 2861.6 | 1337.538 | 0.1497 | 0.1495 | 102.3 | 3596 | 98.9 | 1347.653 | 2167 | 14940939.0474 | 2.495e-09 | 1.211
11213 | 10133 | 168.8833 | 7.0368 | 2909 | 752 | 2856.7 | 1337.689 | 0.1494 | 0.1493 | 102.2 | 3596 | 98.9 | 1347.804 | 2157 | 14871991.4745 | 2.49e-09 | 1.2121
11214 | 10111 | 168.5167 | 7.0215 | 2909 | 751 | 2855.7 | 1337.84 | 0.1498 | 0.1498 | 101.8 | 3596 | 99 | 1347.955 | 2158 | 14878886.2318 | 2.4967e-09 | 1.2129
11215 | 10112 | 168.5333 | 7.0222 | 2908 | 751 | 2857.9 | 1337.989 | 0.1495 | 0.1495 | 102 | 3596 | 99 | 1348.104 | 2157 | 14871991.4745 | 2.4917e-09 | 1.2123
11216 | 10113 | 168.55 | 7.0229 | 2910 | 751 | 2859.1 | 1338.14 | 0.1499 | 0.1496 | 101.7 | 3596 | 99 | 1348.255 | 2159 | 14885780.9891 | 2.4983e-09 | 1.213
11217 | 10136 | 168.9333 | 7.0389 | 2915 | 751 | 2861.1 | 1338.288 | 0.1499 | 0.1497 | 101.6 | 3596 | 99 | 1348.403 | 2164 | 14920254.7756 | 2.4983e-09 | 1.2121
11218 | 10114 | 168.5667 | 7.0236 | 2916 | 752 | 2864.3 | 1338.436 | 0.1497 | 0.1496 | 101.4 | 3596 | 99 | 1348.551 | 2164 | 14920254.7756 | 2.495e-09 | 1.2116
11219 | 10115 | 168.5833 | 7.0243 | 2918 | 751 | 2869.5 | 1338.587 | 0.1495 | 0.1496 | 101.2 | 3596 | 99 | 1348.702 | 2167 | 14940939.0474 | 2.4917e-09 | 1.2105
11220 | 10116 | 168.6 | 7.025 | 2929 | 751 | 2875.5 | 1338.736 | 0.1498 | 0.1499 | 100.9 | 3596 | 98.9 | 1348.851 | 2178 | 15016781.3776 | 2.4967e-09 | 1.2092
11221 | 10139 | 168.9833 | 7.041 | 2926 | 752 | 2872.1 | 1338.888 | 0.1496 | 0.1496 | 100.9 | 3596 | 98.9 | 1349.003 | 2174 | 14989202.3485 | 2.4933e-09 | 1.2094
11222 | 10117 | 168.6167 | 7.0257 | 2919 | 752 | 2867 | 1339.039 | 0.1496 | 0.1497 | 100.6 | 3596 | 98.9 | 1349.154 | 2167 | 14940939.0474 | 2.4933e-09 | 1.2107
11223 | 10118 | 168.6333 | 7.0264 | 2922 | 752 | 2870.4 | 1339.188 | 0.1499 | 0.1496 | 100.3 | 3596 | 98.8 | 1349.303 | 2170 | 14961623.3193 | 2.4983e-09 | 1.211
11224 | 10119 | 168.65 | 7.0271 | 2923 | 751 | 2871.4 | 1339.339 | 0.1498 | 0.1495 | 100.4 | 3596 | 99 | 1349.454 | 2172 | 14975412.8339 | 2.4967e-09 | 1.2103
11225 | 10142 | 169.0333 | 7.0431 | 2927 | 751 | 2874.8 | 1339.487 | 0.1497 | 0.1499 | 100.1 | 3596 | 99 | 1349.602 | 2176 | 15002991.863 | 2.495e-09 | 1.2093
11226 | 10120 | 168.6667 | 7.0278 | 2934 | 752 | 2881.3 | 1339.639 | 0.1498 | 0.1494 | 100 | 3596 | 98.9 | 1349.754 | 2182 | 15044360.4068 | 2.4967e-09 | 1.2085
11227 | 10121 | 168.6833 | 7.0285 | 2931 | 752 | 2881.5 | 1339.786 | 0.1498 | 0.1497 | 100 | 3596 | 99 | 1349.901 | 2179 | 15023676.1349 | 2.4967e-09 | 1.209
11228 | 10122 | 168.7 | 7.0292 | 2934 | 752 | 2882.5 | 1339.935 | 0.1493 | 0.1494 | 99.8 | 3596 | 98.9 | 1350.05 | 2182 | 15044360.4068 | 2.4883e-09 | 1.2071
11229 | 10145 | 169.0833 | 7.0451 | 2941 | 751 | 2889.8 | 1340.086 | 0.1494 | 0.1496 | 99.6 | 3596 | 98.9 | 1350.201 | 2190 | 15099518.4651 | 2.49e-09 | 1.2059
11230 | 10123 | 168.7167 | 7.0299 | 2943 | 752 | 2886.6 | 1340.235 | 0.1499 | 0.1497 | 99.9 | 3597 | 99 | 1350.35 | 2191 | 15106413.2224 | 2.4983e-09 | 1.2071
11231 | 10124 | 168.7333 | 7.0306 | 2940 | 751 | 2881.6 | 1340.386 | 0.1498 | 0.1497 | 99.9 | 3599 | 98.9 | 1350.501 | 2189 | 15092623.7078 | 2.4967e-09 | 1.2072
11232 | 10125 | 168.75 | 7.0312 | 2936 | 751 | 2880.2 | 1340.534 | 0.1497 | 0.1499 | 100 | 3599 | 98.9 | 1350.649 | 2185 | 15065044.6786 | 2.495e-09 | 1.2077
11233 | 10148 | 169.1333 | 7.0472 | 2932 | 751 | 2878.4 | 1340.687 | 0.1493 | 0.15 | 100.1 | 3599 | 99 | 1350.802 | 2181 | 15037465.6495 | 2.4883e-09 | 1.2073
11234 | 10126 | 168.7667 | 7.0319 | 2930 | 751 | 2879.1 | 1340.834 | 0.1495 | 0.1499 | 100.1 | 3599 | 98.9 | 1350.949 | 2179 | 15023676.1349 | 2.4917e-09 | 1.2082
11235 | 10127 | 168.7833 | 7.0326 | 2933 | 752 | 2882.9 | 1340.985 | 0.1493 | 0.1497 | 100.3 | 3599 | 99 | 1351.1 | 2181 | 15037465.6495 | 2.4883e-09 | 1.2073
11236 | 10128 | 168.8 | 7.0333 | 2933 | 752 | 2880.1 | 1341.134 | 0.1499 | 0.1497 | 100.5 | 3599 | 99 | 1351.249 | 2181 | 15037465.6495 | 2.4983e-09 | 1.2089
11237 | 10151 | 169.1833 | 7.0493 | 2928 | 752 | 2875.3 | 1341.286 | 0.1498 | 0.1494 | 100.7 | 3596 | 99 | 1351.401 | 2176 | 15002991.863 | 2.4967e-09 | 1.2096
11238 | 10129 | 168.8167 | 7.034 | 2929 | 752 | 2882.5 | 1341.434 | 0.1499 | 0.1496 | 101 | 3598 | 98.9 | 1351.549 | 2177 | 15009886.6203 | 2.4983e-09 | 1.2097
11239 | 10130 | 168.8333 | 7.0347 | 2939 | 752 | 2885.6 | 1341.586 | 0.1498 | 0.1495 | 101.1 | 3597 | 98.8 | 1351.701 | 2187 | 15078834.1932 | 2.4967e-09 | 1.2076
11240 | 10131 | 168.85 | 7.0354 | 2933 | 751 | 2872 | 1341.734 | 0.1498 | 0.1494 | 101.5 | 3597 | 99 | 1351.849 | 2182 | 15044360.4068 | 2.4967e-09 | 1.2085
11241 | 10154 | 169.2333 | 7.0514 | 2924 | 752 | 2868.7 | 1341.886 | 0.1497 | 0.1498 | 101.7 | 3596 | 98.8 | 1352.001 | 2172 | 14975412.8339 | 2.495e-09 | 1.2101
11242 | 10132 | 168.8667 | 7.0361 | 2917 | 751 | 2861.7 | 1342.034 | 0.1496 | 0.1494 | 102 | 3596 | 98.9 | 1352.149 | 2166 | 14934044.2901 | 2.4933e-09 | 1.2109
11243 | 10133 | 168.8833 | 7.0368 | 2912 | 751 | 2859.6 | 1342.186 | 0.1495 | 0.1498 | 102.2 | 3599 | 99 | 1352.301 | 2161 | 14899570.5037 | 2.4917e-09 | 1.2116
11244 | 10134 | 168.9 | 7.0375 | 2914 | 752 | 2859.1 | 1342.334 | 0.1494 | 0.1497 | 102.4 | 3599 | 99 | 1352.449 | 2162 | 14906465.261 | 2.49e-09 | 1.2111
11245 | 10157 | 169.2833 | 7.0535 | 2901 | 752 | 2867.7 | 1342.486 | 0.1497 | 0.1499 | 102.5 | 3599 | 98.9 | 1352.601 | 2149 | 14816833.4162 | 2.495e-09 | 1.2144
11246 | 10135 | 168.9167 | 7.0382 | 2922 | 752 | 2872.3 | 1342.636 | 0.1498 | 0.1497 | 102.7 | 3599 | 98.9 | 1352.751 | 2170 | 14961623.3193 | 2.4967e-09 | 1.2107
11247 | 10136 | 168.9333 | 7.0389 | 2921 | 751 | 2863.6 | 1342.784 | 0.1498 | 0.1494 | 102.8 | 3599 | 99 | 1352.899 | 2170 | 14961623.3193 | 2.4967e-09 | 1.2107
11248 | 10137 | 168.95 | 7.0396 | 2916 | 751 | 2860.1 | 1342.936 | 0.1495 | 0.1499 | 102.9 | 3599 | 99 | 1353.051 | 2165 | 14927149.5328 | 2.4917e-09 | 1.2108
11249 | 10160 | 169.3333 | 7.0556 | 2912 | 751 | 2857.4 | 1343.085 | 0.1496 | 0.15 | 102.9 | 3599 | 99 | 1353.2 | 2161 | 14899570.5037 | 2.4933e-09 | 1.2118
11250 | 10138 | 168.9667 | 7.0403 | 2907 | 751 | 2855 | 1343.236 | 0.1495 | 0.1494 | 103 | 3599 | 99 | 1353.351 | 2156 | 14865096.7172 | 2.4917e-09 | 1.2125
11251 | 10139 | 168.9833 | 7.041 | 2908 | 751 | 2856.4 | 1343.385 | 0.1499 | 0.1494 | 103 | 3596 | 99 | 1353.5 | 2157 | 14871991.4745 | 2.4983e-09 | 1.2134
11252 | 10140 | 169 | 7.0417 | 2911 | 751 | 2858.5 | 1343.532 | 0.1494 | 0.15 | 103 | 3596 | 99 | 1353.647 | 2160 | 14892675.7464 | 2.49e-09 | 1.2115
11253 | 10163 | 169.3833 | 7.0576 | 2919 | 751 | 2865 | 1343.683 | 0.1494 | 0.1498 | 102.9 | 3596 | 98.9 | 1353.798 | 2168 | 14947833.8047 | 2.49e-09 | 1.21
11254 | 10141 | 169.0167 | 7.0424 | 2922 | 752 | 2872.7 | 1343.831 | 0.1499 | 0.1496 | 102.9 | 3596 | 99 | 1353.946 | 2170 | 14961623.3193 | 2.4983e-09 | 1.211
11255 | 10142 | 169.0333 | 7.0431 | 2924 | 752 | 2873.3 | 1343.983 | 0.1499 | 0.1496 | 102.8 | 3596 | 99 | 1354.098 | 2172 | 14975412.8339 | 2.4983e-09 | 1.2106
11256 | 10143 | 169.05 | 7.0438 | 2924 | 752 | 2873.4 | 1344.132 | 0.1498 | 0.1494 | 102.6 | 3596 | 98.9 | 1354.247 | 2172 | 14975412.8339 | 2.4967e-09 | 1.2103
11257 | 10166 | 169.4333 | 7.0597 | 2922 | 752 | 2872.1 | 1344.283 | 0.1495 | 0.1495 | 102.6 | 3596 | 99 | 1354.398 | 2170 | 14961623.3193 | 2.4917e-09 | 1.2099
11258 | 10144 | 169.0667 | 7.0444 | 2925 | 752 | 2873.1 | 1344.434 | 0.1495 | 0.1497 | 102.5 | 3596 | 99 | 1354.549 | 2173 | 14982307.5912 | 2.4917e-09 | 1.2093
11259 | 10145 | 169.0833 | 7.0451 | 2927 | 752 | 2874.6 | 1344.583 | 0.1496 | 0.15 | 102.4 | 3596 | 98.8 | 1354.698 | 2175 | 14996097.1058 | 2.4933e-09 | 1.2092
11260 | 10146 | 169.1 | 7.0458 | 2928 | 751 | 2881.6 | 1344.734 | 0.1498 | 0.1498 | 102.3 | 3596 | 98.9 | 1354.849 | 2177 | 15009886.6203 | 2.4967e-09 | 1.2094
11261 | 10169 | 169.4833 | 7.0618 | 2937 | 751 | 2889.5 | 1344.882 | 0.1498 | 0.1497 | 102.2 | 3596 | 98.9 | 1354.997 | 2186 | 15071939.4359 | 2.4967e-09 | 1.2077
11262 | 10147 | 169.1167 | 7.0465 | 2941 | 751 | 2892.4 | 1345.034 | 0.1496 | 0.1496 | 102 | 3596 | 99 | 1355.149 | 2190 | 15099518.4651 | 2.4933e-09 | 1.2065
11263 | 10148 | 169.1333 | 7.0472 | 2946 | 751 | 2891.3 | 1345.182 | 0.1497 | 0.1497 | 101.9 | 3596 | 99 | 1355.297 | 2195 | 15133992.2516 | 2.495e-09 | 1.2058
11264 | 10149 | 169.15 | 7.0479 | 2943 | 751 | 2891.1 | 1345.331 | 0.1496 | 0.1497 | 101.4 | 3596 | 98.9 | 1355.446 | 2192 | 15113307.9797 | 2.4933e-09 | 1.2061
11265 | 10172 | 169.5333 | 7.0639 | 2945 | 752 | 2890.6 | 1345.482 | 0.1496 | 0.1495 | 101.3 | 3596 | 99 | 1355.597 | 2193 | 15120202.737 | 2.4933e-09 | 1.2059
11266 | 10150 | 169.1667 | 7.0486 | 2941 | 752 | 2890.2 | 1345.633 | 0.1497 | 0.1498 | 101.3 | 3596 | 98.9 | 1355.748 | 2189 | 15092623.7078 | 2.495e-09 | 1.2069
11267 | 10151 | 169.1833 | 7.0493 | 2944 | 752 | 2893 | 1345.782 | 0.1494 | 0.1494 | 101.3 | 3596 | 98.9 | 1355.897 | 2192 | 15113307.9797 | 2.49e-09 | 1.2056
11268 | 10152 | 169.2 | 7.05 | 2945 | 751 | 2894.4 | 1345.933 | 0.1494 | 0.1499 | 101 | 3596 | 99 | 1356.048 | 2194 | 15127097.4943 | 2.49e-09 | 1.2052
11269 | 10175 | 169.5833 | 7.066 | 2948 | 752 | 2905.2 | 1346.082 | 0.1496 | 0.1495 | 100.7 | 3596 | 98.9 | 1356.197 | 2196 | 15140887.0088 | 2.4933e-09 | 1.2054
11270 | 10153 | 169.2167 | 7.0507 | 2955 | 751 | 2913.1 | 1346.23 | 0.1494 | 0.1494 | 100.8 | 3596 | 99 | 1356.345 | 2204 | 15196045.0672 | 2.49e-09 | 1.2034
11271 | 10154 | 169.2333 | 7.0514 | 2957 | 751 | 2900 | 1346.381 | 0.1495 | 0.1499 | 100.5 | 3596 | 98.9 | 1356.496 | 2206 | 15209834.5817 | 2.4917e-09 | 1.2033
11272 | 10155 | 169.25 | 7.0521 | 2948 | 751 | 2893 | 1346.529 | 0.1499 | 0.1498 | 100.5 | 3596 | 99 | 1356.644 | 2197 | 15147781.7661 | 2.4983e-09 | 1.206
11273 | 10178 | 169.6333 | 7.0681 | 2949 | 752 | 2895.5 | 1346.681 | 0.1498 | 0.1498 | 100.4 | 3596 | 99 | 1356.796 | 2197 | 15147781.7661 | 2.4967e-09 | 1.2057
11274 | 10156 | 169.2667 | 7.0528 | 2946 | 752 | 2895 | 1346.833 | 0.1499 | 0.1495 | 100.2 | 3596 | 98.9 | 1356.948 | 2194 | 15127097.4943 | 2.4983e-09 | 1.2065
11275 | 10157 | 169.2833 | 7.0535 | 2943 | 752 | 2893.5 | 1346.981 | 0.1497 | 0.1495 | 100.2 | 3596 | 99 | 1357.096 | 2191 | 15106413.2224 | 2.495e-09 | 1.2066
11276 | 10158 | 169.3 | 7.0542 | 2941 | 752 | 2892.8 | 1347.132 | 0.1497 | 0.1497 | 100 | 3596 | 99 | 1357.247 | 2189 | 15092623.7078 | 2.495e-09 | 1.2069
11277 | 10181 | 169.6833 | 7.0701 | 2946 | 752 | 2893.2 | 1347.281 | 0.1496 | 0.1499 | 100 | 3597 | 98.9 | 1357.396 | 2194 | 15127097.4943 | 2.4933e-09 | 1.2057
11278 | 10159 | 169.3167 | 7.0549 | 2947 | 751 | 2896.6 | 1347.429 | 0.1496 | 0.1499 | 100 | 3597 | 98.9 | 1357.544 | 2196 | 15140887.0088 | 2.4933e-09 | 1.2054
11279 | 10160 | 169.3333 | 7.0556 | 2952 | 751 | 2905.4 | 1347.58 | 0.1498 | 0.15 | 100 | 3599 | 98.9 | 1357.695 | 2201 | 15175360.7953 | 2.4967e-09 | 1.205
11280 | 10161 | 169.35 | 7.0563 | 2959 | 752 | 2903.9 | 1347.729 | 0.1495 | 0.1495 | 100 | 3599 | 99 | 1357.844 | 2207 | 15216729.339 | 2.4917e-09 | 1.2031
11281 | 10184 | 169.7333 | 7.0722 | 2954 | 752 | 2901.8 | 1347.88 | 0.1497 | 0.1498 | 100.1 | 3599 | 98.9 | 1357.995 | 2202 | 15182255.5526 | 2.495e-09 | 1.2045
11282 | 10162 | 169.3667 | 7.0569 | 2952 | 752 | 2898.4 | 1348.029 | 0.1498 | 0.1499 | 100.2 | 3599 | 98.9 | 1358.144 | 2200 | 15168466.038 | 2.4967e-09 | 1.2052
11283 | 10163 | 169.3833 | 7.0576 | 2946 | 752 | 2889 | 1348.18 | 0.1495 | 0.1499 | 100.3 | 3599 | 99 | 1358.295 | 2194 | 15127097.4943 | 2.4917e-09 | 1.2055
11284 | 10164 | 169.4 | 7.0583 | 2939 | 751 | 2883.7 | 1348.331 | 0.1499 | 0.1498 | 100.5 | 3599 | 98.9 | 1358.446 | 2188 | 15085728.9505 | 2.4983e-09 | 1.2076
11285 | 10187 | 169.7833 | 7.0743 | 2932 | 751 | 2881.1 | 1348.48 | 0.1496 | 0.1496 | 100.8 | 3599 | 98.9 | 1358.595 | 2181 | 15037465.6495 | 2.4933e-09 | 1.2081
11286 | 10165 | 169.4167 | 7.059 | 2930 | 751 | 2879.3 | 1348.628 | 0.1495 | 0.1497 | 101 | 3596 | 99 | 1358.743 | 2179 | 15023676.1349 | 2.4917e-09 | 1.2082
11287 | 10166 | 169.4333 | 7.0597 | 2933 | 752 | 2884.2 | 1348.779 | 0.1496 | 0.1495 | 101.3 | 3596 | 98.9 | 1358.894 | 2181 | 15037465.6495 | 2.4933e-09 | 1.2081
11288 | 10167 | 169.45 | 7.0604 | 2935 | 752 | 2884.9 | 1348.928 | 0.1499 | 0.1495 | 101.6 | 3596 | 99 | 1359.043 | 2183 | 15051255.1641 | 2.4983e-09 | 1.2086
11289 | 10190 | 169.8333 | 7.0764 | 2937 | 751 | 2880.3 | 1349.079 | 0.15 | 0.1495 | 101.7 | 3596 | 98.9 | 1359.194 | 2186 | 15071939.4359 | 2.5e-09 | 1.2083
11290 | 10168 | 169.4667 | 7.0611 | 2931 | 752 | 2875.7 | 1349.228 | 0.1497 | 0.1496 | 102 | 3599 | 98.9 | 1359.343 | 2179 | 15023676.1349 | 2.495e-09 | 1.2088
11291 | 10169 | 169.4833 | 7.0618 | 2923 | 752 | 2870 | 1349.379 | 0.1498 | 0.1496 | 102.2 | 3599 | 99 | 1359.494 | 2171 | 14968518.0766 | 2.4967e-09 | 1.2105
11292 | 10170 | 169.5 | 7.0625 | 2920 | 752 | 2862.5 | 1349.53 | 0.1498 | 0.1495 | 102.4 | 3599 | 98.9 | 1359.645 | 2168 | 14947833.8047 | 2.4967e-09 | 1.2111
11293 | 10193 | 169.8833 | 7.0785 | 2911 | 751 | 2856.8 | 1349.679 | 0.1495 | 0.1495 | 102.6 | 3599 | 98.9 | 1359.794 | 2160 | 14892675.7464 | 2.4917e-09 | 1.2118
11294 | 10171 | 169.5167 | 7.0632 | 2908 | 752 | 2855.1 | 1349.83 | 0.1498 | 0.1496 | 102.7 | 3599 | 98.9 | 1359.945 | 2156 | 14865096.7172 | 2.4967e-09 | 1.2133
11295 | 10172 | 169.5333 | 7.0639 | 2910 | 751 | 2854.8 | 1349.979 | 0.1496 | 0.1499 | 102.8 | 3599 | 98.9 | 1360.094 | 2159 | 14885780.9891 | 2.4933e-09 | 1.2122
11296 | 10173 | 169.55 | 7.0646 | 2909 | 752 | 2861.8 | 1350.131 | 0.1496 | 0.1498 | 103 | 3599 | 98.9 | 1360.246 | 2157 | 14871991.4745 | 2.4933e-09 | 1.2126
11297 | 10196 | 169.9333 | 7.0806 | 2913 | 751 | 2861.6 | 1350.278 | 0.1498 | 0.1494 | 102.9 | 3599 | 98.9 | 1360.393 | 2162 | 14906465.261 | 2.4967e-09 | 1.2122
11298 | 10174 | 169.5667 | 7.0653 | 2918 | 751 | 2861.6 | 1350.43 | 0.1498 | 0.1499 | 103 | 3599 | 99 | 1360.545 | 2167 | 14940939.0474 | 2.4967e-09 | 1.2113
11299 | 10175 | 169.5833 | 7.066 | 2913 | 751 | 2855.9 | 1350.578 | 0.1496 | 0.1497 | 103 | 3596 | 99 | 1360.693 | 2162 | 14906465.261 | 2.4933e-09 | 1.2117
11300 | 10176 | 169.6 | 7.0667 | 2906 | 751 | 2854.1 | 1350.73 | 0.1494 | 0.1494 | 102.9 | 3596 | 99 | 1360.845 | 2155 | 14858201.96 | 2.49e-09 | 1.2124
11301 | 10199 | 169.9833 | 7.0826 | 2901 | 752 | 2846.2 | 1350.878 | 0.1494 | 0.1496 | 102.8 | 3596 | 98.9 | 1360.993 | 2149 | 14816833.4162 | 2.49e-09 | 1.2136
11302 | 10177 | 169.6167 | 7.0674 | 2900 | 752 | 2845.5 | 1351.029 | 0.1495 | 0.1495 | 102.7 | 3596 | 98.9 | 1361.144 | 2148 | 14809938.6589 | 2.4917e-09 | 1.214
11303 | 10178 | 169.6333 | 7.0681 | 2897 | 751 | 2843.9 | 1351.178 | 0.1499 | 0.1496 | 102.7 | 3596 | 98.9 | 1361.293 | 2146 | 14796149.1443 | 2.4983e-09 | 1.2155
11304 | 10179 | 169.65 | 7.0687 | 2900 | 752 | 2848.3 | 1351.326 | 0.1493 | 0.1497 | 102.7 | 3596 | 98.9 | 1361.441 | 2148 | 14809938.6589 | 2.4883e-09 | 1.2135
11305 | 10202 | 170.0333 | 7.0847 | 2903 | 751 | 2854.5 | 1351.477 | 0.1496 | 0.1497 | 102.5 | 3596 | 99 | 1361.592 | 2152 | 14837517.6881 | 2.4933e-09 | 1.2135
11306 | 10180 | 169.6667 | 7.0694 | 2911 | 751 | 2861 | 1351.626 | 0.1493 | 0.1494 | 102.4 | 3596 | 98.9 | 1361.741 | 2160 | 14892675.7464 | 2.4883e-09 | 1.2112
11307 | 10181 | 169.6833 | 7.0701 | 2911 | 751 | 2866.7 | 1351.777 | 0.1498 | 0.1498 | 102.5 | 3596 | 98.9 | 1361.892 | 2160 | 14892675.7464 | 2.4967e-09 | 1.2126
11308 | 10182 | 169.7 | 7.0708 | 2915 | 751 | 2865.8 | 1351.926 | 0.1496 | 0.1494 | 102.2 | 3596 | 98.9 | 1362.041 | 2164 | 14920254.7756 | 2.4933e-09 | 1.2113
11309 | 10205 | 170.0833 | 7.0868 | 2913 | 751 | 2859.9 | 1352.077 | 0.1494 | 0.1498 | 102.1 | 3596 | 99 | 1362.192 | 2162 | 14906465.261 | 2.49e-09 | 1.2111
11310 | 10183 | 169.7167 | 7.0715 | 2910 | 751 | 2856.5 | 1352.224 | 0.1495 | 0.1499 | 102 | 3595 | 99 | 1362.339 | 2159 | 14885780.9891 | 2.4917e-09 | 1.212
11311 | 10184 | 169.7333 | 7.0722 | 2905 | 751 | 2857.1 | 1352.377 | 0.1498 | 0.1496 | 101.8 | 3596 | 98.9 | 1362.492 | 2154 | 14851307.2027 | 2.4967e-09 | 1.2137
11312 | 10185 | 169.75 | 7.0729 | 2908 | 751 | 2862.7 | 1352.525 | 0.1499 | 0.1495 | 101.6 | 3595 | 99 | 1362.64 | 2157 | 14871991.4745 | 2.4983e-09 | 1.2134
11313 | 10208 | 170.1333 | 7.0889 | 2920 | 751 | 2866.1 | 1352.673 | 0.1495 | 0.1499 | 101.4 | 3596 | 99 | 1362.788 | 2169 | 14954728.562 | 2.4917e-09 | 1.2101
11314 | 10186 | 169.7667 | 7.0736 | 2925 | 751 | 2864.8 | 1352.825 | 0.1496 | 0.1499 | 101 | 3596 | 99 | 1362.94 | 2174 | 14989202.3485 | 2.4933e-09 | 1.2094
11315 | 10187 | 169.7833 | 7.0743 | 2923 | 751 | 2881.1 | 1352.974 | 0.1495 | 0.1499 | 101.2 | 3595 | 99 | 1363.089 | 2172 | 14975412.8339 | 2.4917e-09 | 1.2095
11316 | 10188 | 169.8 | 7.075 | 2941 | 751 | 2892.4 | 1353.123 | 0.1494 | 0.1494 | 100.7 | 3595 | 99 | 1363.238 | 2190 | 15099518.4651 | 2.49e-09 | 1.2059
11317 | 10211 | 170.1833 | 7.091 | 2942 | 751 | 2886 | 1353.275 | 0.1497 | 0.1499 | 100.8 | 3595 | 98.9 | 1363.39 | 2191 | 15106413.2224 | 2.495e-09 | 1.2066
11318 | 10189 | 169.8167 | 7.0757 | 2936 | 751 | 2883.9 | 1353.423 | 0.1495 | 0.1496 | 100.3 | 3596 | 98.9 | 1363.538 | 2185 | 15065044.6786 | 2.4917e-09 | 1.2071
11319 | 10190 | 169.8333 | 7.0764 | 2935 | 751 | 2883.2 | 1353.576 | 0.1498 | 0.1497 | 100.4 | 3596 | 99 | 1363.691 | 2184 | 15058149.9214 | 2.4967e-09 | 1.2081
11320 | 10191 | 169.85 | 7.0771 | 2935 | 751 | 2883 | 1353.724 | 0.1495 | 0.1499 | 100.4 | 3596 | 98.9 | 1363.839 | 2184 | 15058149.9214 | 2.4917e-09 | 1.2073
11321 | 10214 | 170.2333 | 7.0931 | 2937 | 751 | 2886 | 1353.876 | 0.1495 | 0.1499 | 100.3 | 3595 | 99 | 1363.991 | 2186 | 15071939.4359 | 2.4917e-09 | 1.2069
11322 | 10192 | 169.8667 | 7.0778 | 2939 | 751 | 2892.7 | 1354.024 | 0.1495 | 0.1499 | 100.1 | 3596 | 99 | 1364.139 | 2188 | 15085728.9505 | 2.4917e-09 | 1.2066
11323 | 10193 | 169.8833 | 7.0785 | 2952 | 751 | 2906.4 | 1354.175 | 0.1497 | 0.1495 | 100 | 3596 | 99 | 1364.29 | 2201 | 15175360.7953 | 2.495e-09 | 1.2047
11324 | 10194 | 169.9 | 7.0792 | 2966 | 751 | 2917.7 | 1354.324 | 0.15 | 0.1499 | 100.1 | 3596 | 99 | 1364.439 | 2215 | 15271887.3974 | 2.5e-09 | 1.203
11325 | 10217 | 170.2833 | 7.0951 | 2968 | 751 | 2909.4 | 1354.475 | 0.1496 | 0.1499 | 100 | 3596 | 99 | 1364.59 | 2217 | 15285676.9119 | 2.4933e-09 | 1.2016
11326 | 10195 | 169.9167 | 7.0799 | 2960 | 751 | 2904.1 | 1354.624 | 0.1498 | 0.1496 | 99.9 | 3597 | 99 | 1364.739 | 2209 | 15230518.8536 | 2.4967e-09 | 1.2035
11327 | 10196 | 169.9333 | 7.0806 | 2955 | 751 | 2899 | 1354.775 | 0.1495 | 0.1494 | 99.9 | 3599 | 99 | 1364.89 | 2204 | 15196045.0672 | 2.4917e-09 | 1.2036
11328 | 10197 | 169.95 | 7.0812 | 2953 | 751 | 2902.8 | 1354.922 | 0.1499 | 0.1494 | 100 | 3599 | 98.9 | 1365.037 | 2202 | 15182255.5526 | 2.4983e-09 | 1.2051
11329 | 10220 | 170.3333 | 7.0972 | 2954 | 751 | 2902.4 | 1355.075 | 0.1496 | 0.1497 | 100.1 | 3599 | 99 | 1365.19 | 2203 | 15189150.3099 | 2.4933e-09 | 1.2041
11330 | 10198 | 169.9667 | 7.0819 | 2953 | 751 | 2903.7 | 1355.222 | 0.1499 | 0.1497 | 100.2 | 3599 | 99 | 1365.337 | 2202 | 15182255.5526 | 2.4983e-09 | 1.2051
11331 | 10199 | 169.9833 | 7.0826 | 2957 | 751 | 2908.7 | 1355.374 | 0.15 | 0.1498 | 100.4 | 3599 | 99 | 1365.489 | 2206 | 15209834.5817 | 2.5e-09 | 1.2046
11332 | 10200 | 170 | 7.0833 | 2965 | 751 | 2915.1 | 1355.523 | 0.1494 | 0.1497 | 100.6 | 3599 | 98.9 | 1365.638 | 2214 | 15264992.6401 | 2.49e-09 | 1.2016
11333 | 10223 | 170.3833 | 7.0993 | 2966 | 751 | 2907.5 | 1355.674 | 0.1495 | 0.1498 | 100.9 | 3599 | 99 | 1365.789 | 2215 | 15271887.3974 | 2.4917e-09 | 1.2016
11334 | 10201 | 170.0167 | 7.084 | 2955 | 751 | 2897.9 | 1355.823 | 0.1497 | 0.1499 | 101.1 | 3596 | 99 | 1365.938 | 2204 | 15196045.0672 | 2.495e-09 | 1.2042
11335 | 10202 | 170.0333 | 7.0847 | 2945 | 751 | 2892.2 | 1355.974 | 0.1499 | 0.1496 | 101.3 | 3596 | 98.9 | 1366.089 | 2194 | 15127097.4943 | 2.4983e-09 | 1.2065
11336 | 10203 | 170.05 | 7.0854 | 2940 | 751 | 2887 | 1356.121 | 0.1495 | 0.1496 | 101.6 | 3596 | 98.9 | 1366.236 | 2189 | 15092623.7078 | 2.4917e-09 | 1.2064
11337 | 10226 | 170.4333 | 7.1014 | 2940 | 751 | 2885.3 | 1356.274 | 0.1498 | 0.1496 | 101.9 | 3599 | 98.9 | 1366.389 | 2189 | 15092623.7078 | 2.4967e-09 | 1.2072
11338 | 10204 | 170.0667 | 7.0861 | 2937 | 751 | 2885.3 | 1356.421 | 0.1494 | 0.1498 | 102 | 3596 | 98.9 | 1366.536 | 2186 | 15071939.4359 | 2.49e-09 | 1.2067
11339 | 10205 | 170.0833 | 7.0868 | 2937 | 751 | 2887.6 | 1356.573 | 0.1496 | 0.1494 | 102.3 | 3599 | 98.9 | 1366.688 | 2186 | 15071939.4359 | 2.4933e-09 | 1.2072
11340 | 10206 | 170.1 | 7.0875 | 2940 | 751 | 2890.7 | 1356.721 | 0.1498 | 0.1497 | 102.5 | 3599 | 99 | 1366.836 | 2189 | 15092623.7078 | 2.4967e-09 | 1.2072
11341 | 10229 | 170.4833 | 7.1035 | 2946 | 751 | 2892.5 | 1356.872 | 0.1498 | 0.1493 | 102.8 | 3599 | 98.9 | 1366.987 | 2195 | 15133992.2516 | 2.4967e-09 | 1.2061
11342 | 10207 | 170.1167 | 7.0882 | 2941 | 751 | 2880.3 | 1357.021 | 0.1497 | 0.1499 | 102.9 | 3599 | 98.9 | 1367.136 | 2190 | 15099518.4651 | 2.495e-09 | 1.2067
11343 | 10208 | 170.1333 | 7.0889 | 2929 | 751 | 2872.9 | 1357.172 | 0.1495 | 0.1493 | 102.8 | 3599 | 98.9 | 1367.287 | 2178 | 15016781.3776 | 2.4917e-09 | 1.2084
11344 | 10209 | 170.15 | 7.0896 | 2920 | 751 | 2867.6 | 1357.324 | 0.1496 | 0.1499 | 102.9 | 3599 | 98.8 | 1367.439 | 2169 | 14954728.562 | 2.4933e-09 | 1.2104
11345 | 10232 | 170.5333 | 7.1056 | 2921 | 751 | 2866 | 1357.472 | 0.1499 | 0.1495 | 103 | 3599 | 99 | 1367.587 | 2170 | 14961623.3193 | 2.4983e-09 | 1.211
11346 | 10210 | 170.1667 | 7.0903 | 2917 | 751 | 2863 | 1357.62 | 0.1499 | 0.1496 | 103 | 3597 | 98.9 | 1367.735 | 2166 | 14934044.2901 | 2.4983e-09 | 1.2117
11347 | 10211 | 170.1833 | 7.091 | 2918 | 751 | 2867.6 | 1357.772 | 0.1498 | 0.1493 | 103 | 3596 | 99 | 1367.887 | 2167 | 14940939.0474 | 2.4967e-09 | 1.2113
11348 | 10212 | 170.2 | 7.0917 | 2921 | 751 | 2871.8 | 1357.92 | 0.1498 | 0.1493 | 102.7 | 3596 | 98.9 | 1368.035 | 2170 | 14961623.3193 | 2.4967e-09 | 1.2107
11349 | 10235 | 170.5833 | 7.1076 | 2924 | 751 | 2874.7 | 1358.071 | 0.1496 | 0.1493 | 102.8 | 3596 | 98.9 | 1368.186 | 2173 | 14982307.5912 | 2.4933e-09 | 1.2096
11350 | 10213 | 170.2167 | 7.0924 | 2931 | 751 | 2875.8 | 1358.223 | 0.15 | 0.1493 | 102.9 | 3596 | 99 | 1368.338 | 2180 | 15030570.8922 | 2.5e-09 | 1.2094
11351 | 10214 | 170.2333 | 7.0931 | 2926 | 751 | 2867.6 | 1358.371 | 0.1497 | 0.1495 | 102.7 | 3596 | 98.9 | 1368.486 | 2175 | 14996097.1058 | 2.495e-09 | 1.2095
11352 | 10215 | 170.25 | 7.0938 | 2916 | 751 | 2862.9 | 1358.52 | 0.1494 | 0.1493 | 102.7 | 3596 | 99 | 1368.635 | 2165 | 14927149.5328 | 2.49e-09 | 1.2106
11353 | 10238 | 170.6333 | 7.1097 | 2914 | 751 | 2862.4 | 1358.671 | 0.1498 | 0.1498 | 102.8 | 3596 | 98.9 | 1368.786 | 2163 | 14913360.0183 | 2.4967e-09 | 1.212
11354 | 10216 | 170.2667 | 7.0944 | 2915 | 751 | 2864.5 | 1358.822 | 0.1495 | 0.1495 | 102.3 | 3596 | 98.9 | 1368.937 | 2164 | 14920254.7756 | 2.4917e-09 | 1.211
11355 | 10217 | 170.2833 | 7.0951 | 2915 | 751 | 2863.5 | 1358.97 | 0.1499 | 0.1496 | 102.3 | 3596 | 99 | 1369.085 | 2164 | 14920254.7756 | 2.4983e-09 | 1.2121
11356 | 10218 | 170.3 | 7.0958 | 2919 | 751 | 2866.8 | 1359.122 | 0.1499 | 0.1497 | 102.1 | 3596 | 98.9 | 1369.237 | 2168 | 14947833.8047 | 2.4983e-09 | 1.2113
11357 | 10241 | 170.6833 | 7.1118 | 2922 | 751 | 2868.7 | 1359.27 | 0.1497 | 0.1496 | 101.7 | 3596 | 98.9 | 1369.385 | 2171 | 14968518.0766 | 2.495e-09 | 1.2103
11358 | 10219 | 170.3167 | 7.0965 | 2921 | 751 | 2874.6 | 1359.422 | 0.1495 | 0.1496 | 101.8 | 3596 | 98.9 | 1369.537 | 2170 | 14961623.3193 | 2.4917e-09 | 1.2099
11359 | 10220 | 170.3333 | 7.0972 | 2934 | 751 | 2879.8 | 1359.57 | 0.1498 | 0.1495 | 101.6 | 3596 | 98.9 | 1369.685 | 2183 | 15051255.1641 | 2.4967e-09 | 1.2083
11360 | 10221 | 170.35 | 7.0979 | 2931 | 751 | 2878.7 | 1359.719 | 0.1496 | 0.1496 | 101.3 | 3596 | 99 | 1369.834 | 2180 | 15030570.8922 | 2.4933e-09 | 1.2083
11361 | 10244 | 170.7333 | 7.1139 | 2928 | 751 | 2876.5 | 1359.87 | 0.1496 | 0.1497 | 101.2 | 3595 | 98.9 | 1369.985 | 2177 | 15009886.6203 | 2.4933e-09 | 1.2089
11362 | 10222 | 170.3667 | 7.0986 | 2929 | 751 | 2878.4 | 1360.021 | 0.1499 | 0.1496 | 101.1 | 3595 | 99 | 1370.136 | 2178 | 15016781.3776 | 2.4983e-09 | 1.2095
11363 | 10223 | 170.3833 | 7.0993 | 2931 | 751 | 2879.6 | 1360.17 | 0.1498 | 0.1495 | 101.2 | 3595 | 99 | 1370.285 | 2180 | 15030570.8922 | 2.4967e-09 | 1.2089
11364 | 10224 | 170.4 | 7.1 | 2934 | 751 | 2881.7 | 1360.321 | 0.1497 | 0.1499 | 100.9 | 3596 | 98.9 | 1370.436 | 2183 | 15051255.1641 | 2.495e-09 | 1.208
11365 | 10247 | 170.7833 | 7.116 | 2937 | 751 | 2883.2 | 1360.47 | 0.1498 | 0.1494 | 100.5 | 3595 | 99 | 1370.585 | 2186 | 15071939.4359 | 2.4967e-09 | 1.2077
11366 | 10225 | 170.4167 | 7.1007 | 2933 | 751 | 2883.7 | 1360.621 | 0.1498 | 0.1497 | 100.6 | 3595 | 98.9 | 1370.736 | 2182 | 15044360.4068 | 2.4967e-09 | 1.2085
11367 | 10226 | 170.4333 | 7.1014 | 2937 | 751 | 2889.1 | 1360.769 | 0.1493 | 0.1498 | 100.3 | 3595 | 98.9 | 1370.884 | 2186 | 15071939.4359 | 2.4883e-09 | 1.2064
11368 | 10227 | 170.45 | 7.1021 | 2949 | 751 | 2898.8 | 1360.921 | 0.1494 | 0.1496 | 100.2 | 3595 | 99 | 1371.036 | 2198 | 15154676.5234 | 2.49e-09 | 1.2045
11369 | 10250 | 170.8333 | 7.1181 | 2954 | 751 | 2899.8 | 1361.068 | 0.1499 | 0.1497 | 100.2 | 3595 | 99 | 1371.183 | 2203 | 15189150.3099 | 2.4983e-09 | 1.2049
11370 | 10228 | 170.4667 | 7.1028 | 2953 | 751 | 2894.4 | 1361.22 | 0.1498 | 0.1497 | 100 | 3596 | 99 | 1371.335 | 2202 | 15182255.5526 | 2.4967e-09 | 1.2048
11371 | 10229 | 170.4833 | 7.1035 | 2950 | 751 | 2892.1 | 1361.368 | 0.1497 | 0.1499 | 100 | 3596 | 99 | 1371.483 | 2199 | 15161571.2807 | 2.495e-09 | 1.2051
11372 | 10230 | 170.5 | 7.1042 | 2947 | 751 | 2893.3 | 1361.52 | 0.1493 | 0.15 | 99.9 | 3596 | 98.9 | 1371.635 | 2196 | 15140887.0088 | 2.4883e-09 | 1.2046
11373 | 10253 | 170.8833 | 7.1201 | 2944 | 751 | 2892.1 | 1361.668 | 0.1495 | 0.1499 | 99.8 | 3596 | 99 | 1371.783 | 2193 | 15120202.737 | 2.4917e-09 | 1.2057
11374 | 10231 | 170.5167 | 7.1049 | 2947 | 751 | 2898.7 | 1361.819 | 0.1493 | 0.1497 | 100 | 3596 | 98.9 | 1371.934 | 2196 | 15140887.0088 | 2.4883e-09 | 1.2046
11375 | 10232 | 170.5333 | 7.1056 | 2948 | 751 | 2899.8 | 1361.967 | 0.1499 | 0.1497 | 99.9 | 3599 | 98.9 | 1372.082 | 2197 | 15147781.7661 | 2.4983e-09 | 1.206
11376 | 10233 | 170.55 | 7.1063 | 2950 | 751 | 2901.2 | 1362.12 | 0.1498 | 0.1494 | 99.9 | 3599 | 99 | 1372.235 | 2199 | 15161571.2807 | 2.4967e-09 | 1.2054
11377 | 10256 | 170.9333 | 7.1222 | 2958 | 751 | 2912.1 | 1362.267 | 0.1499 | 0.1496 | 100 | 3599 | 99 | 1372.382 | 2207 | 15216729.339 | 2.4983e-09 | 1.2042
11378 | 10234 | 170.5667 | 7.1069 | 2970 | 751 | 2916.2 | 1362.416 | 0.1498 | 0.1495 | 100.2 | 3599 | 98.9 | 1372.531 | 2219 | 15299466.4265 | 2.4967e-09 | 1.2017
11379 | 10235 | 170.5833 | 7.1076 | 2962 | 751 | 2901 | 1362.568 | 0.1498 | 0.1494 | 100.5 | 3598 | 99 | 1372.683 | 2211 | 15244308.3682 | 2.4967e-09 | 1.2032
11380 | 10236 | 170.6 | 7.1083 | 2954 | 751 | 2895.2 | 1362.72 | 0.1497 | 0.1498 | 100.6 | 3597 | 98.9 | 1372.835 | 2203 | 15189150.3099 | 2.495e-09 | 1.2044
11381 | 10259 | 170.9833 | 7.1243 | 2942 | 751 | 2883.9 | 1362.868 | 0.1496 | 0.1494 | 100.9 | 3596 | 98.9 | 1372.983 | 2191 | 15106413.2224 | 2.4933e-09 | 1.2063
11382 | 10237 | 170.6167 | 7.109 | 2935 | 751 | 2882.1 | 1363.016 | 0.1495 | 0.1498 | 101.2 | 3596 | 98.9 | 1373.131 | 2184 | 15058149.9214 | 2.4917e-09 | 1.2073
11383 | 10238 | 170.6333 | 7.1097 | 2936 | 751 | 2883.9 | 1363.169 | 0.1494 | 0.1497 | 101.5 | 3599 | 98.9 | 1373.284 | 2185 | 15065044.6786 | 2.49e-09 | 1.2069
11384 | 10239 | 170.65 | 7.1104 | 2932 | 751 | 2896.1 | 1363.317 | 0.1497 | 0.1499 | 101.7 | 3596 | 99 | 1373.432 | 2181 | 15037465.6495 | 2.495e-09 | 1.2084
11385 | 10262 | 171.0333 | 7.1264 | 2949 | 751 | 2898.6 | 1363.469 | 0.1498 | 0.1497 | 102 | 3596 | 98.9 | 1373.584 | 2198 | 15154676.5234 | 2.4967e-09 | 1.2055
11386 | 10240 | 170.6667 | 7.1111 | 2947 | 751 | 2889.3 | 1363.619 | 0.1498 | 0.1494 | 102.2 | 3597 | 99 | 1373.734 | 2196 | 15140887.0088 | 2.4967e-09 | 1.2059
11387 | 10241 | 170.6833 | 7.1118 | 2941 | 751 | 2885.5 | 1363.767 | 0.1495 | 0.1499 | 102.4 | 3599 | 98.9 | 1373.882 | 2190 | 15099518.4651 | 2.4917e-09 | 1.2062
11388 | 10242 | 170.7 | 7.1125 | 2936 | 751 | 2877.6 | 1363.918 | 0.1496 | 0.15 | 102.7 | 3599 | 98.9 | 1374.033 | 2185 | 15065044.6786 | 2.4933e-09 | 1.2074
11389 | 10265 | 171.0833 | 7.1285 | 2926 | 751 | 2873.3 | 1364.067 | 0.1495 | 0.1494 | 102.8 | 3599 | 98.9 | 1374.182 | 2175 | 14996097.1058 | 2.4917e-09 | 1.209
11390 | 10243 | 170.7167 | 7.1132 | 2924 | 751 | 2871.5 | 1364.215 | 0.1499 | 0.1494 | 102.8 | 3599 | 98.9 | 1374.33 | 2173 | 14982307.5912 | 2.4983e-09 | 1.2104
11391 | 10244 | 170.7333 | 7.1139 | 2926 | 751 | 2873.8 | 1364.367 | 0.1494 | 0.15 | 103 | 3599 | 99 | 1374.482 | 2175 | 14996097.1058 | 2.49e-09 | 1.2087
11392 | 10245 | 170.75 | 7.1146 | 2936 | 751 | 2881.1 | 1364.514 | 0.1494 | 0.1498 | 102.9 | 3599 | 99 | 1374.629 | 2185 | 15065044.6786 | 2.49e-09 | 1.2069
11393 | 10268 | 171.1333 | 7.1306 | 2938 | 751 | 2888.6 | 1364.666 | 0.1499 | 0.1496 | 103 | 3599 | 98.9 | 1374.781 | 2187 | 15078834.1932 | 2.4983e-09 | 1.2078
11394 | 10246 | 170.7667 | 7.1153 | 2941 | 751 | 2889.6 | 1364.818 | 0.1499 | 0.1496 | 102.9 | 3595 | 98.9 | 1374.933 | 2190 | 15099518.4651 | 2.4983e-09 | 1.2073
11395 | 10247 | 170.7833 | 7.116 | 2941 | 751 | 2888.5 | 1364.966 | 0.1498 | 0.1494 | 102.9 | 3595 | 99 | 1375.081 | 2190 | 15099518.4651 | 2.4967e-09 | 1.207
11396 | 10248 | 170.8 | 7.1167 | 2936 | 751 | 2884.5 | 1365.114 | 0.1495 | 0.1495 | 103 | 3596 | 98.9 | 1375.229 | 2185 | 15065044.6786 | 2.4917e-09 | 1.2071
11397 | 10271 | 171.1833 | 7.1326 | 2935 | 751 | 2882.2 | 1365.265 | 0.1495 | 0.1497 | 102.9 | 3596 | 98.9 | 1375.38 | 2184 | 15058149.9214 | 2.4917e-09 | 1.2073
11398 | 10249 | 170.8167 | 7.1174 | 2936 | 751 | 2883.7 | 1365.417 | 0.1494 | 0.15 | 102.7 | 3596 | 98.9 | 1375.532 | 2185 | 15065044.6786 | 2.49e-09 | 1.2069
11399 | 10250 | 170.8333 | 7.1181 | 2938 | 751 | 2889.4 | 1365.566 | 0.1498 | 0.1498 | 102.7 | 3595 | 99 | 1375.681 | 2187 | 15078834.1932 | 2.4967e-09 | 1.2076
11400 | 10251 | 170.85 | 7.1188 | 2943 | 751 | 2892.9 | 1365.713 | 0.1498 | 0.1498 | 102.7 | 3595 | 99 | 1375.828 | 2192 | 15113307.9797 | 2.4967e-09 | 1.2066
11401 | 10274 | 171.2333 | 7.1347 | 2944 | 751 | 2892.5 | 1365.865 | 0.1496 | 0.1496 | 102.6 | 3595 | 99 | 1375.98 | 2193 | 15120202.737 | 2.4933e-09 | 1.2059
11402 | 10252 | 170.8667 | 7.1194 | 2946 | 751 | 2892.2 | 1366.013 | 0.1497 | 0.1497 | 102.4 | 3595 | 99 | 1376.128 | 2195 | 15133992.2516 | 2.495e-09 | 1.2058
11403 | 10253 | 170.8833 | 7.1201 | 2942 | 751 | 2887.2 | 1366.165 | 0.1496 | 0.1497 | 102.4 | 3595 | 98.9 | 1376.28 | 2191 | 15106413.2224 | 2.4933e-09 | 1.2063
11404 | 10254 | 170.9 | 7.1208 | 2939 | 751 | 2888.1 | 1366.313 | 0.1496 | 0.1495 | 102.2 | 3595 | 99 | 1376.428 | 2188 | 15085728.9505 | 2.4933e-09 | 1.2068
11405 | 10277 | 171.2833 | 7.1368 | 2938 | 751 | 2888.8 | 1366.464 | 0.1497 | 0.1497 | 102.1 | 3595 | 98.9 | 1376.579 | 2187 | 15078834.1932 | 2.495e-09 | 1.2073
11406 | 10255 | 170.9167 | 7.1215 | 2943 | 751 | 2892.5 | 1366.612 | 0.1494 | 0.1494 | 101.6 | 3595 | 98.9 | 1376.727 | 2192 | 15113307.9797 | 2.49e-09 | 1.2056
11407 | 10256 | 170.9333 | 7.1222 | 2946 | 751 | 2895.6 | 1366.764 | 0.1494 | 0.1499 | 101.7 | 3595 | 99 | 1376.879 | 2195 | 15133992.2516 | 2.49e-09 | 1.205
11408 | 10257 | 170.95 | 7.1229 | 2949 | 751 | 2903.5 | 1366.912 | 0.1496 | 0.1495 | 101.4 | 3595 | 99 | 1377.027 | 2198 | 15154676.5234 | 2.4933e-09 | 1.205
11409 | 10280 | 171.3333 | 7.1389 | 2951 | 751 | 2906.5 | 1367.064 | 0.1494 | 0.1494 | 101.1 | 3595 | 98.9 | 1377.179 | 2200 | 15168466.038 | 2.49e-09 | 1.2041
11410 | 10258 | 170.9667 | 7.1236 | 2958 | 751 | 2906 | 1367.212 | 0.1495 | 0.1499 | 101.3 | 3595 | 98.9 | 1377.327 | 2207 | 15216729.339 | 2.4917e-09 | 1.2031
11411 | 10259 | 170.9833 | 7.1243 | 2954 | 751 | 2900.9 | 1367.363 | 0.1499 | 0.1498 | 101.1 | 3595 | 98.9 | 1377.478 | 2203 | 15189150.3099 | 2.4983e-09 | 1.2049
11412 | 10260 | 171 | 7.125 | 2956 | 751 | 2903 | 1367.512 | 0.1498 | 0.1498 | 100.6 | 3595 | 98.9 | 1377.627 | 2205 | 15202939.8244 | 2.4967e-09 | 1.2043
11413 | 10283 | 171.3833 | 7.141 | 2955 | 751 | 2905.4 | 1367.663 | 0.1499 | 0.1495 | 100.6 | 3595 | 98.9 | 1377.778 | 2204 | 15196045.0672 | 2.4983e-09 | 1.2047
11414 | 10261 | 171.0167 | 7.1257 | 2956 | 751 | 2907 | 1367.815 | 0.1497 | 0.1495 | 100.3 | 3595 | 98.9 | 1377.93 | 2205 | 15202939.8244 | 2.495e-09 | 1.204
11415 | 10262 | 171.0333 | 7.1264 | 2957 | 751 | 2909.6 | 1367.963 | 0.1497 | 0.1497 | 100.2 | 3595 | 99 | 1378.078 | 2206 | 15209834.5817 | 2.495e-09 | 1.2038
11416 | 10263 | 171.05 | 7.1271 | 2963 | 751 | 2910.2 | 1368.115 | 0.1496 | 0.1499 | 100.3 | 3595 | 99 | 1378.23 | 2212 | 15251203.1255 | 2.4933e-09 | 1.2025
11417 | 10286 | 171.4333 | 7.1431 | 2965 | 751 | 2916 | 1368.263 | 0.1496 | 0.1499 | 100.3 | 3595 | 98.9 | 1378.378 | 2214 | 15264992.6401 | 2.4933e-09 | 1.2021
11418 | 10264 | 171.0667 | 7.1278 | 2970 | 751 | 2919.6 | 1368.415 | 0.1498 | 0.15 | 100.1 | 3596 | 99 | 1378.53 | 2219 | 15299466.4265 | 2.4967e-09 | 1.2017
11419 | 10265 | 171.0833 | 7.1285 | 2971 | 751 | 2916.5 | 1368.562 | 0.1495 | 0.1498 | 100 | 3596 | 98.9 | 1378.677 | 2220 | 15306361.1838 | 2.4917e-09 | 1.2007
11420 | 10266 | 171.1 | 7.1292 | 2966 | 751 | 2914.4 | 1368.715 | 0.1499 | 0.1498 | 99.9 | 3596 | 99 | 1378.83 | 2215 | 15271887.3974 | 2.4983e-09 | 1.2027
11421 | 10289 | 171.4833 | 7.1451 | 2967 | 751 | 2914.3 | 1368.863 | 0.1498 | 0.1499 | 100 | 3596 | 98.9 | 1378.978 | 2216 | 15278782.1546 | 2.4967e-09 | 1.2023
11422 | 10267 | 171.1167 | 7.1299 | 2966 | 751 | 2912 | 1369.011 | 0.1495 | 0.1499 | 99.9 | 3599 | 99 | 1379.126 | 2215 | 15271887.3974 | 2.4917e-09 | 1.2016
11423 | 10268 | 171.1333 | 7.1306 | 2965 | 751 | 2912.1 | 1369.162 | 0.1499 | 0.1494 | 99.9 | 3599 | 99 | 1379.277 | 2214 | 15264992.6401 | 2.4983e-09 | 1.2029
11424 | 10269 | 171.15 | 7.1312 | 2963 | 751 | 2912.4 | 1369.314 | 0.1496 | 0.1496 | 100 | 3599 | 99 | 1379.429 | 2212 | 15251203.1255 | 2.4933e-09 | 1.2025
11425 | 10292 | 171.5333 | 7.1472 | 2962 | 751 | 2911.7 | 1369.462 | 0.1495 | 0.1497 | 100.1 | 3599 | 99 | 1379.577 | 2211 | 15244308.3682 | 2.4917e-09 | 1.2024
11426 | 10270 | 171.1667 | 7.1319 | 2967 | 751 | 2916.8 | 1369.614 | 0.1496 | 0.1495 | 100.4 | 3599 | 99 | 1379.729 | 2216 | 15278782.1546 | 2.4933e-09 | 1.2017
11427 | 10271 | 171.1833 | 7.1326 | 2967 | 751 | 2914.5 | 1369.761 | 0.1497 | 0.1495 | 100.4 | 3599 | 98.9 | 1379.876 | 2216 | 15278782.1546 | 2.495e-09 | 1.202
11428 | 10272 | 171.2 | 7.1333 | 2965 | 751 | 2909.1 | 1369.914 | 0.15 | 0.1494 | 100.7 | 3599 | 98.8 | 1380.029 | 2214 | 15264992.6401 | 2.5e-09 | 1.2032
11429 | 10295 | 171.5833 | 7.1493 | 2961 | 751 | 2906.3 | 1370.062 | 0.1497 | 0.1496 | 100.9 | 3596 | 99 | 1380.177 | 2210 | 15237413.6109 | 2.495e-09 | 1.2031
11430 | 10273 | 171.2167 | 7.134 | 2955 | 751 | 2901.9 | 1370.21 | 0.1498 | 0.1496 | 101.2 | 3596 | 99 | 1380.325 | 2204 | 15196045.0672 | 2.4967e-09 | 1.2045
11431 | 10274 | 171.2333 | 7.1347 | 2951 | 751 | 2894.7 | 1370.362 | 0.1498 | 0.1495 | 101.4 | 3596 | 99 | 1380.477 | 2200 | 15168466.038 | 2.4967e-09 | 1.2052
11432 | 10275 | 171.25 | 7.1354 | 2945 | 751 | 2890.9 | 1370.512 | 0.1495 | 0.1495 | 101.6 | 3599 | 98.9 | 1380.627 | 2194 | 15127097.4943 | 2.4917e-09 | 1.2055
11433 | 10298 | 171.6333 | 7.1514 | 2943 | 751 | 2888 | 1370.661 | 0.1498 | 0.1494 | 101.9 | 3596 | 99 | 1380.776 | 2192 | 15113307.9797 | 2.4967e-09 | 1.2066
11434 | 10276 | 171.2667 | 7.1361 | 2939 | 751 | 2883.5 | 1370.813 | 0.1496 | 0.1499 | 102.1 | 3599 | 99 | 1380.928 | 2188 | 15085728.9505 | 2.4933e-09 | 1.2068
11435 | 10277 | 171.2833 | 7.1368 | 2935 | 751 | 2886 | 1370.962 | 0.1496 | 0.1498 | 102.3 | 3599 | 98.9 | 1381.077 | 2184 | 15058149.9214 | 2.4933e-09 | 1.2076
11436 | 10278 | 171.3 | 7.1375 | 2936 | 751 | 2883.2 | 1371.113 | 0.1498 | 0.1494 | 102.5 | 3599 | 98.9 | 1381.228 | 2185 | 15065044.6786 | 2.4967e-09 | 1.2079
11437 | 10301 | 171.6833 | 7.1535 | 2939 | 751 | 2882.7 | 1371.261 | 0.1498 | 0.1499 | 102.5 | 3599 | 99 | 1381.376 | 2188 | 15085728.9505 | 2.4967e-09 | 1.2074
11438 | 10279 | 171.3167 | 7.1382 | 2934 | 751 | 2877.4 | 1371.409 | 0.1496 | 0.1495 | 102.7 | 3599 | 99.1 | 1381.524 | 2183 | 15051255.1641 | 2.4933e-09 | 1.2078
11439 | 10280 | 171.3333 | 7.1389 | 2927 | 751 | 2875.1 | 1371.56 | 0.1494 | 0.1494 | 102.9 | 3599 | 98.9 | 1381.675 | 2176 | 15002991.863 | 2.49e-09 | 1.2085
11440 | 10281 | 171.35 | 7.1396 | 2922 | 751 | 2867.1 | 1371.712 | 0.1494 | 0.1496 | 102.9 | 3599 | 98.9 | 1381.827 | 2171 | 14968518.0766 | 2.49e-09 | 1.2094
11441 | 10304 | 171.7333 | 7.1556 | 2922 | 751 | 2867.8 | 1371.86 | 0.1495 | 0.1495 | 102.8 | 3597 | 98.9 | 1381.975 | 2171 | 14968518.0766 | 2.4917e-09 | 1.2097
11442 | 10282 | 171.3667 | 7.1403 | 2915 | 751 | 2859.7 | 1372.012 | 0.1499 | 0.1496 | 102.9 | 3596 | 99 | 1382.127 | 2164 | 14920254.7756 | 2.4983e-09 | 1.2121
11443 | 10283 | 171.3833 | 7.141 | 2915 | 751 | 2862 | 1372.161 | 0.1493 | 0.1497 | 102.8 | 3596 | 99 | 1382.276 | 2164 | 14920254.7756 | 2.4883e-09 | 1.2105
11444 | 10284 | 171.4 | 7.1417 | 2914 | 751 | 2865.1 | 1372.308 | 0.1496 | 0.1497 | 102.8 | 3596 | 98.9 | 1382.423 | 2163 | 14913360.0183 | 2.4933e-09 | 1.2115
11445 | 10307 | 171.7833 | 7.1576 | 2921 | 751 | 2869.5 | 1372.46 | 0.1493 | 0.1494 | 102.7 | 3596 | 98.9 | 1382.575 | 2170 | 14961623.3193 | 2.4883e-09 | 1.2094
11446 | 10285 | 171.4167 | 7.1424 | 2920 | 751 | 2877.7 | 1372.608 | 0.1498 | 0.1497 | 102.8 | 3596 | 98.9 | 1382.723 | 2169 | 14954728.562 | 2.4967e-09 | 1.2109
11447 | 10286 | 171.4333 | 7.1431 | 2928 | 751 | 2874.4 | 1372.76 | 0.1496 | 0.1494 | 102.2 | 3596 | 99 | 1382.875 | 2177 | 15009886.6203 | 2.4933e-09 | 1.2089
11448 | 10287 | 171.45 | 7.1437 | 2917 | 751 | 2862 | 1372.908 | 0.1494 | 0.1498 | 102.4 | 3596 | 98.9 | 1383.023 | 2166 | 14934044.2901 | 2.49e-09 | 1.2104
11449 | 10310 | 171.8333 | 7.1597 | 2911 | 751 | 2857.8 | 1373.059 | 0.1495 | 0.1499 | 102.4 | 3596 | 98.9 | 1383.174 | 2160 | 14892675.7464 | 2.4917e-09 | 1.2118
11450 | 10288 | 171.4667 | 7.1444 | 2907 | 751 | 2858.1 | 1373.21 | 0.1498 | 0.1494 | 102.3 | 3596 | 98.9 | 1383.325 | 2156 | 14865096.7172 | 2.4967e-09 | 1.2133
11451 | 10289 | 171.4833 | 7.1451 | 2908 | 751 | 2858.4 | 1373.359 | 0.1499 | 0.1495 | 102 | 3596 | 98.9 | 1383.474 | 2157 | 14871991.4745 | 2.4983e-09 | 1.2134
11452 | 10290 | 171.5 | 7.1458 | 2914 | 751 | 2858.6 | 1373.507 | 0.1495 | 0.1499 | 102 | 3596 | 99 | 1383.622 | 2163 | 14913360.0183 | 2.4917e-09 | 1.2112
11453 | 10313 | 171.8833 | 7.1618 | 2916 | 751 | 2846.5 | 1373.659 | 0.1496 | 0.1498 | 101.9 | 3596 | 98.9 | 1383.774 | 2165 | 14927149.5328 | 2.4933e-09 | 1.2111
11454 | 10291 | 171.5167 | 7.1465 | 2908 | 751 | 2869.5 | 1373.808 | 0.1495 | 0.1499 | 101.8 | 3596 | 98.9 | 1383.923 | 2157 | 14871991.4745 | 2.4917e-09 | 1.2123
11455 | 10292 | 171.5333 | 7.1472 | 2933 | 751 | 2886.7 | 1373.956 | 0.1494 | 0.1494 | 101.6 | 3596 | 99 | 1384.071 | 2182 | 15044360.4068 | 2.49e-09 | 1.2074
11456 | 10293 | 171.55 | 7.1479 | 2938 | 751 | 2884.5 | 1374.109 | 0.1497 | 0.1497 | 101.5 | 3596 | 98.9 | 1384.224 | 2187 | 15078834.1932 | 2.495e-09 | 1.2073
11457 | 10316 | 171.9333 | 7.1639 | 2936 | 751 | 2885.1 | 1374.258 | 0.1495 | 0.1496 | 101.2 | 3596 | 98.9 | 1384.373 | 2185 | 15065044.6786 | 2.4917e-09 | 1.2071
11458 | 10294 | 171.5667 | 7.1486 | 2938 | 751 | 2885.8 | 1374.409 | 0.1498 | 0.1497 | 101.1 | 3596 | 98.9 | 1384.524 | 2187 | 15078834.1932 | 2.4967e-09 | 1.2076
11459 | 10295 | 171.5833 | 7.1493 | 2938 | 751 | 2885.8 | 1374.558 | 0.1495 | 0.1499 | 100.9 | 3596 | 98.9 | 1384.673 | 2187 | 15078834.1932 | 2.4917e-09 | 1.2068
11460 | 10296 | 171.6 | 7.15 | 2938 | 751 | 2885.5 | 1374.709 | 0.1495 | 0.1495 | 100.7 | 3596 | 99 | 1384.824 | 2187 | 15078834.1932 | 2.4917e-09 | 1.2068
11461 | 10319 | 171.9833 | 7.166 | 2938 | 751 | 2889.6 | 1374.857 | 0.1495 | 0.1499 | 100.7 | 3596 | 98.9 | 1384.972 | 2187 | 15078834.1932 | 2.4917e-09 | 1.2068
11462 | 10297 | 171.6167 | 7.1507 | 2947 | 751 | 2902.1 | 1375.009 | 0.1497 | 0.1495 | 100.5 | 3596 | 99 | 1385.124 | 2196 | 15140887.0088 | 2.495e-09 | 1.2056
11463 | 10298 | 171.6333 | 7.1514 | 2962 | 751 | 2916.3 | 1375.157 | 0.15 | 0.1495 | 100.2 | 3596 | 98.9 | 1385.272 | 2211 | 15244308.3682 | 2.5e-09 | 1.2037
11464 | 10299 | 171.65 | 7.1521 | 2968 | 751 | 2912 | 1375.305 | 0.1496 | 0.1499 | 100.2 | 3596 | 98.9 | 1385.42 | 2217 | 15285676.9119 | 2.4933e-09 | 1.2016
11465 | 10322 | 172.0333 | 7.1681 | 2964 | 751 | 2910 | 1375.456 | 0.1498 | 0.1496 | 100.1 | 3596 | 98.9 | 1385.571 | 2213 | 15258097.8828 | 2.4967e-09 | 1.2028
11466 | 10300 | 171.6667 | 7.1528 | 2963 | 751 | 2908.4 | 1375.605 | 0.1495 | 0.1494 | 99.9 | 3597 | 98.9 | 1385.72 | 2212 | 15251203.1255 | 2.4917e-09 | 1.2022
11467 | 10301 | 171.6833 | 7.1535 | 2964 | 751 | 2913.3 | 1375.756 | 0.1499 | 0.1496 | 99.9 | 3597 | 98.9 | 1385.871 | 2213 | 15258097.8828 | 2.4983e-09 | 1.2031
11468 | 10302 | 171.7 | 7.1542 | 2965 | 751 | 2912.8 | 1375.907 | 0.1496 | 0.1497 | 100 | 3597 | 99 | 1386.022 | 2214 | 15264992.6401 | 2.4933e-09 | 1.2021
11469 | 10325 | 172.0833 | 7.1701 | 2965 | 751 | 2917.1 | 1376.056 | 0.1499 | 0.1497 | 99.9 | 3598 | 99 | 1386.171 | 2214 | 15264992.6401 | 2.4983e-09 | 1.2029
11470 | 10303 | 171.7167 | 7.1549 | 2972 | 751 | 2925 | 1376.208 | 0.15 | 0.1498 | 99.9 | 3600 | 98.9 | 1386.323 | 2221 | 15313255.9411 | 2.5e-09 | 1.2019
11471 | 10304 | 171.7333 | 7.1556 | 2982 | 751 | 2933.6 | 1376.356 | 0.1494 | 0.1498 | 99.9 | 3600 | 98.9 | 1386.471 | 2231 | 15382203.514 | 2.49e-09 | 1.1985
11472 | 10305 | 171.75 | 7.1562 | 2987 | 752 | 2930.6 | 1376.508 | 0.1495 | 0.1498 | 100 | 3600 | 99 | 1386.623 | 2235 | 15409782.5432 | 2.4917e-09 | 1.1981
11473 | 10328 | 172.1333 | 7.1722 | 2978 | 752 | 2921.4 | 1376.655 | 0.1497 | 0.1499 | 100.2 | 3600 | 98.9 | 1386.77 | 2226 | 15347729.7275 | 2.495e-09 | 1.2002
11474 | 10306 | 171.7667 | 7.1569 | 2970 | 752 | 2918.2 | 1376.804 | 0.1499 | 0.1496 | 100.4 | 3600 | 98.9 | 1386.919 | 2218 | 15292571.6692 | 2.4983e-09 | 1.2022
11475 | 10307 | 171.7833 | 7.1576 | 2967 | 751 | 2912.8 | 1376.955 | 0.1495 | 0.1496 | 100.5 | 3599 | 98.9 | 1387.07 | 2216 | 15278782.1546 | 2.4917e-09 | 1.2015
11476 | 10308 | 171.8 | 7.1583 | 2964 | 751 | 2910.4 | 1377.106 | 0.1498 | 0.1496 | 100.8 | 3596 | 98.9 | 1387.221 | 2213 | 15258097.8828 | 2.4967e-09 | 1.2028
11477 | 10331 | 172.1833 | 7.1743 | 2962 | 751 | 2909.6 | 1377.255 | 0.1494 | 0.1498 | 101.1 | 3597 | 99 | 1387.37 | 2211 | 15244308.3682 | 2.49e-09 | 1.2021
11478 | 10309 | 171.8167 | 7.159 | 2961 | 751 | 2911.1 | 1377.406 | 0.1496 | 0.1498 | 101.3 | 3597 | 98.9 | 1387.521 | 2210 | 15237413.6109 | 2.4933e-09 | 1.2028
11479 | 10310 | 171.8333 | 7.1597 | 2964 | 751 | 2913.8 | 1377.555 | 0.1498 | 0.1496 | 101.5 | 3597 | 99 | 1387.67 | 2213 | 15258097.8828 | 2.4967e-09 | 1.2028
11480 | 10311 | 171.85 | 7.1604 | 2969 | 751 | 2914.6 | 1377.706 | 0.1498 | 0.1493 | 101.8 | 3600 | 98.9 | 1387.821 | 2218 | 15292571.6692 | 2.4967e-09 | 1.2019
11481 | 10334 | 172.2333 | 7.1764 | 2964 | 752 | 2903.4 | 1377.854 | 0.1497 | 0.1499 | 102 | 3597 | 98.8 | 1387.969 | 2212 | 15251203.1255 | 2.495e-09 | 1.2027
11482 | 10312 | 171.8667 | 7.1611 | 2953 | 752 | 2896 | 1378.006 | 0.1495 | 0.1495 | 102.2 | 3600 | 98.9 | 1388.121 | 2201 | 15175360.7953 | 2.4917e-09 | 1.2042
11483 | 10313 | 171.8833 | 7.1618 | 2942 | 751 | 2887.3 | 1378.154 | 0.1496 | 0.1499 | 102.4 | 3600 | 99 | 1388.269 | 2191 | 15106413.2224 | 2.4933e-09 | 1.2063
11484 | 10314 | 171.9 | 7.1625 | 2938 | 751 | 2880.5 | 1378.305 | 0.1499 | 0.1495 | 102.5 | 3600 | 98.9 | 1388.42 | 2187 | 15078834.1932 | 2.4983e-09 | 1.2078
11485 | 10337 | 172.2833 | 7.1785 | 2932 | 751 | 2875.5 | 1378.454 | 0.1494 | 0.1496 | 102.6 | 3600 | 98.9 | 1388.569 | 2181 | 15037465.6495 | 2.49e-09 | 1.2076
11486 | 10315 | 171.9167 | 7.1632 | 2929 | 751 | 2879.1 | 1378.605 | 0.1498 | 0.1493 | 102.7 | 3600 | 99 | 1388.72 | 2178 | 15016781.3776 | 2.4967e-09 | 1.2092
11487 | 10316 | 171.9333 | 7.1639 | 2931 | 751 | 2881.8 | 1378.754 | 0.1498 | 0.1493 | 102.8 | 3600 | 98.9 | 1388.869 | 2180 | 15030570.8922 | 2.4967e-09 | 1.2089
11488 | 10317 | 171.95 | 7.1646 | 2934 | 752 | 2888 | 1378.905 | 0.1496 | 0.1493 | 102.9 | 3600 | 98.9 | 1389.02 | 2182 | 15044360.4068 | 2.4933e-09 | 1.2079
11489 | 10340 | 172.3333 | 7.1806 | 2947 | 752 | 2891.4 | 1379.053 | 0.1499 | 0.1494 | 102.9 | 3600 | 98.9 | 1389.168 | 2195 | 15133992.2516 | 2.4983e-09 | 1.2064
11490 | 10318 | 171.9667 | 7.1653 | 2942 | 752 | 2884.2 | 1379.205 | 0.1497 | 0.1495 | 102.9 | 3597 | 98.8 | 1389.32 | 2190 | 15099518.4651 | 2.495e-09 | 1.2067
11491 | 10319 | 171.9833 | 7.166 | 2932 | 752 | 2878 | 1379.353 | 0.1494 | 0.1493 | 102.9 | 3597 | 98.9 | 1389.468 | 2180 | 15030570.8922 | 2.49e-09 | 1.2078
11492 | 10320 | 172 | 7.1667 | 2929 | 752 | 2875.4 | 1379.505 | 0.1498 | 0.1499 | 102.9 | 3597 | 99 | 1389.62 | 2177 | 15009886.6203 | 2.4967e-09 | 1.2094
11493 | 10343 | 172.3833 | 7.1826 | 2928 | 752 | 2876.6 | 1379.652 | 0.1495 | 0.1495 | 102.8 | 3597 | 98.9 | 1389.767 | 2176 | 15002991.863 | 2.4917e-09 | 1.2088
11494 | 10321 | 172.0167 | 7.1674 | 2927 | 752 | 2876.2 | 1379.804 | 0.1499 | 0.1496 | 102.7 | 3597 | 99 | 1389.919 | 2175 | 14996097.1058 | 2.4983e-09 | 1.21
11495 | 10322 | 172.0333 | 7.1681 | 2930 | 751 | 2876.7 | 1379.952 | 0.1499 | 0.1497 | 102.4 | 3597 | 98.9 | 1390.067 | 2179 | 15023676.1349 | 2.4983e-09 | 1.2093
11496 | 10323 | 172.05 | 7.1688 | 2930 | 752 | 2877.7 | 1380.104 | 0.1497 | 0.1496 | 102.6 | 3597 | 98.9 | 1390.219 | 2178 | 15016781.3776 | 2.495e-09 | 1.209
11497 | 10346 | 172.4333 | 7.1847 | 2931 | 752 | 2884.5 | 1380.251 | 0.1495 | 0.1497 | 102.5 | 3597 | 99 | 1390.366 | 2179 | 15023676.1349 | 2.4917e-09 | 1.2082
11498 | 10324 | 172.0667 | 7.1694 | 2942 | 751 | 2888.7 | 1380.404 | 0.1498 | 0.1495 | 102.4 | 3597 | 99 | 1390.519 | 2191 | 15106413.2224 | 2.4967e-09 | 1.2068
11499 | 10325 | 172.0833 | 7.1701 | 2939 | 751 | 2882.7 | 1380.551 | 0.1499 | 0.1496 | 102 | 3597 | 99 | 1390.666 | 2188 | 15085728.9505 | 2.4983e-09 | 1.2076
11500 | 10326 | 172.1 | 7.1708 | 2930 | 751 | 2877.1 | 1380.704 | 0.1496 | 0.1497 | 102 | 3597 | 99 | 1390.819 | 2179 | 15023676.1349 | 2.4933e-09 | 1.2085
11501 | 10349 | 172.4833 | 7.1868 | 2929 | 751 | 2876.8 | 1380.851 | 0.1499 | 0.1494 | 102 | 3597 | 98.9 | 1390.966 | 2178 | 15016781.3776 | 2.4983e-09 | 1.2095
11502 | 10327 | 172.1167 | 7.1715 | 2930 | 751 | 2878.5 | 1381.002 | 0.1498 | 0.1495 | 101.7 | 3597 | 98.9 | 1391.117 | 2179 | 15023676.1349 | 2.4967e-09 | 1.209
11503 | 10328 | 172.1333 | 7.1722 | 2933 | 751 | 2882 | 1381.151 | 0.1497 | 0.1499 | 101.6 | 3597 | 98.9 | 1391.266 | 2182 | 15044360.4068 | 2.495e-09 | 1.2082
11504 | 10329 | 172.15 | 7.1729 | 2939 | 751 | 2888.2 | 1381.302 | 0.1498 | 0.1494 | 101.4 | 3597 | 98.9 | 1391.417 | 2188 | 15085728.9505 | 2.4967e-09 | 1.2074
11505 | 10352 | 172.5333 | 7.1889 | 2938 | 751 | 2889.9 | 1381.451 | 0.1498 | 0.1496 | 101.1 | 3597 | 99 | 1391.566 | 2187 | 15078834.1932 | 2.4967e-09 | 1.2076
11506 | 10330 | 172.1667 | 7.1736 | 2944 | 751 | 2895.5 | 1381.602 | 0.1493 | 0.1498 | 100.7 | 3597 | 99 | 1391.717 | 2193 | 15120202.737 | 2.4883e-09 | 1.2051
11507 | 10331 | 172.1833 | 7.1743 | 2954 | 752 | 2901.8 | 1381.753 | 0.1494 | 0.1496 | 100.9 | 3597 | 99 | 1391.868 | 2202 | 15182255.5526 | 2.49e-09 | 1.2037
11508 | 10332 | 172.2 | 7.175 | 2952 | 752 | 2895.3 | 1381.902 | 0.1499 | 0.1499 | 100.8 | 3597 | 98.9 | 1392.017 | 2200 | 15168466.038 | 2.4983e-09 | 1.2054
11509 | 10355 | 172.5833 | 7.191 | 2948 | 752 | 2889.6 | 1382.053 | 0.1498 | 0.1496 | 100.6 | 3597 | 98.9 | 1392.168 | 2196 | 15140887.0088 | 2.4967e-09 | 1.2059
11510 | 10333 | 172.2167 | 7.1757 | 2945 | 752 | 2889.9 | 1382.201 | 0.1497 | 0.1499 | 100.3 | 3597 | 98.9 | 1392.316 | 2193 | 15120202.737 | 2.495e-09 | 1.2062
11511 | 10334 | 172.2333 | 7.1764 | 2943 | 752 | 2891 | 1382.353 | 0.1493 | 0.15 | 100.4 | 3597 | 98.9 | 1392.468 | 2191 | 15106413.2224 | 2.4883e-09 | 1.2055
11512 | 10335 | 172.25 | 7.1771 | 2943 | 751 | 2895.6 | 1382.501 | 0.1495 | 0.1494 | 100.2 | 3597 | 98.9 | 1392.616 | 2192 | 15113307.9797 | 2.4917e-09 | 1.2058
11513 | 10358 | 172.6333 | 7.1931 | 2950 | 752 | 2902.5 | 1382.649 | 0.1493 | 0.1495 | 100.1 | 3597 | 98.9 | 1392.764 | 2198 | 15154676.5234 | 2.4883e-09 | 1.2042
11514 | 10336 | 172.2667 | 7.1778 | 2953 | 751 | 2902.9 | 1382.8 | 0.1494 | 0.1497 | 100 | 3598 | 98.9 | 1392.915 | 2202 | 15182255.5526 | 2.49e-09 | 1.2037
11515 | 10337 | 172.2833 | 7.1785 | 2953 | 751 | 2903.9 | 1382.952 | 0.1498 | 0.1494 | 99.9 | 3597 | 98.9 | 1393.067 | 2202 | 15182255.5526 | 2.4967e-09 | 1.2048
11516 | 10338 | 172.3 | 7.1792 | 2962 | 751 | 2917.8 | 1383.101 | 0.1499 | 0.1495 | 99.9 | 3598 | 99 | 1393.216 | 2211 | 15244308.3682 | 2.4983e-09 | 1.2034
11517 | 10361 | 172.6833 | 7.1951 | 2975 | 751 | 2923.7 | 1383.252 | 0.1498 | 0.1498 | 99.9 | 3600 | 99 | 1393.367 | 2224 | 15333940.213 | 2.4967e-09 | 1.2008
11518 | 10339 | 172.3167 | 7.1799 | 2972 | 751 | 2913.3 | 1383.401 | 0.1497 | 0.1494 | 99.9 | 3600 | 99 | 1393.516 | 2221 | 15313255.9411 | 2.495e-09 | 1.2011
11519 | 10340 | 172.3333 | 7.1806 | 2966 | 751 | 2911.8 | 1383.552 | 0.1497 | 0.1498 | 100 | 3600 | 98.9 | 1393.667 | 2215 | 15271887.3974 | 2.495e-09 | 1.2022
11520 | 10341 | 172.35 | 7.1813 | 2960 | 752 | 2904.2 | 1383.7 | 0.1496 | 0.1498 | 100.1 | 3600 | 99 | 1393.815 | 2208 | 15223624.0963 | 2.4933e-09 | 1.2032
11521 | 10364 | 172.7333 | 7.1972 | 2955 | 752 | 2903.5 | 1383.849 | 0.1495 | 0.1498 | 100.3 | 3600 | 98.9 | 1393.964 | 2203 | 15189150.3099 | 2.4917e-09 | 1.2038
11522 | 10342 | 172.3667 | 7.1819 | 2956 | 752 | 2902.7 | 1384 | 0.1494 | 0.1497 | 100.5 | 3601 | 98.9 | 1394.115 | 2204 | 15196045.0672 | 2.49e-09 | 1.2034
11523 | 10343 | 172.3833 | 7.1826 | 2939 | 752 | 2907 | 1384.149 | 0.1497 | 0.1499 | 100.7 | 3597 | 98.9 | 1394.264 | 2187 | 15078834.1932 | 2.495e-09 | 1.2073
11524 | 10344 | 172.4 | 7.1833 | 2963 | 752 | 2913.9 | 1384.297 | 0.1498 | 0.1496 | 100.9 | 3597 | 98.9 | 1394.412 | 2211 | 15244308.3682 | 2.4967e-09 | 1.2032
11525 | 10367 | 172.7833 | 7.1993 | 2965 | 752 | 2907.1 | 1384.45 | 0.1498 | 0.1499 | 101.2 | 3600 | 99 | 1394.565 | 2213 | 15258097.8828 | 2.4967e-09 | 1.2028
11526 | 10345 | 172.4167 | 7.184 | 2960 | 752 | 2903.5 | 1384.599 | 0.1495 | 0.1499 | 101.4 | 3598 | 99 | 1394.714 | 2208 | 15223624.0963 | 2.4917e-09 | 1.2029
11527 | 10346 | 172.4333 | 7.1847 | 2953 | 751 | 2894.7 | 1384.747 | 0.1495 | 0.15 | 101.7 | 3598 | 98.9 | 1394.862 | 2202 | 15182255.5526 | 2.4917e-09 | 1.204
11528 | 10347 | 172.45 | 7.1854 | 2942 | 751 | 2888.1 | 1384.898 | 0.1495 | 0.1498 | 102 | 3601 | 99 | 1395.013 | 2191 | 15106413.2224 | 2.4917e-09 | 1.206
11529 | 10370 | 172.8333 | 7.2014 | 2941 | 752 | 2886.2 | 1385.047 | 0.1499 | 0.1496 | 102.1 | 3600 | 99 | 1395.162 | 2189 | 15092623.7078 | 2.4983e-09 | 1.2075
11530 | 10348 | 172.4667 | 7.1861 | 2940 | 751 | 2886.4 | 1385.198 | 0.1494 | 0.15 | 102.4 | 3600 | 99 | 1395.313 | 2189 | 15092623.7078 | 2.49e-09 | 1.2061
11531 | 10349 | 172.4833 | 7.1868 | 2944 | 751 | 2889.3 | 1385.347 | 0.1494 | 0.1498 | 102.5 | 3600 | 99 | 1395.462 | 2193 | 15120202.737 | 2.49e-09 | 1.2054
11532 | 10350 | 172.5 | 7.1875 | 2946 | 751 | 2897.2 | 1385.498 | 0.1496 | 0.1494 | 102.6 | 3600 | 99 | 1395.613 | 2195 | 15133992.2516 | 2.4933e-09 | 1.2056
11533 | 10373 | 172.8833 | 7.2035 | 2946 | 752 | 2894.9 | 1385.65 | 0.1499 | 0.1498 | 102.8 | 3600 | 99 | 1395.765 | 2194 | 15127097.4943 | 2.4983e-09 | 1.2065
11534 | 10351 | 172.5167 | 7.1882 | 2945 | 752 | 2893.3 | 1385.798 | 0.1498 | 0.1495 | 102.8 | 3600 | 99 | 1395.913 | 2193 | 15120202.737 | 2.4967e-09 | 1.2065
11535 | 10352 | 172.5333 | 7.1889 | 2943 | 752 | 2890.7 | 1385.946 | 0.1495 | 0.1495 | 102.9 | 3600 | 99 | 1396.061 | 2191 | 15106413.2224 | 2.4917e-09 | 1.206
11536 | 10353 | 172.55 | 7.1896 | 2942 | 752 | 2888.4 | 1386.098 | 0.1495 | 0.1497 | 102.9 | 3600 | 98.9 | 1396.213 | 2190 | 15099518.4651 | 2.4917e-09 | 1.2062
11537 | 10376 | 172.9333 | 7.2056 | 2940 | 752 | 2887.2 | 1386.246 | 0.1496 | 0.1497 | 103 | 3600 | 99 | 1396.361 | 2188 | 15085728.9505 | 2.4933e-09 | 1.2068
11538 | 10354 | 172.5667 | 7.1903 | 2940 | 751 | 2888 | 1386.397 | 0.1498 | 0.1495 | 102.9 | 3597 | 99.1 | 1396.512 | 2189 | 15092623.7078 | 2.4967e-09 | 1.2072
11539 | 10355 | 172.5833 | 7.191 | 2942 | 751 | 2892.5 | 1386.546 | 0.1498 | 0.1498 | 102.8 | 3597 | 99.1 | 1396.661 | 2191 | 15106413.2224 | 2.4967e-09 | 1.2068
11540 | 10356 | 172.6 | 7.1917 | 2944 | 751 | 2894.7 | 1386.697 | 0.1496 | 0.1496 | 102.8 | 3597 | 99 | 1396.812 | 2193 | 15120202.737 | 2.4933e-09 | 1.2059
11541 | 10379 | 172.9833 | 7.2076 | 2946 | 751 | 2893.8 | 1386.848 | 0.1494 | 0.1497 | 102.7 | 3597 | 99 | 1396.963 | 2195 | 15133992.2516 | 2.49e-09 | 1.205
11542 | 10357 | 172.6167 | 7.1924 | 2943 | 751 | 2892.8 | 1386.997 | 0.1496 | 0.1499 | 102.8 | 3597 | 99 | 1397.112 | 2192 | 15113307.9797 | 2.4933e-09 | 1.2061
11543 | 10358 | 172.6333 | 7.1931 | 2945 | 751 | 2893.8 | 1387.145 | 0.1496 | 0.1498 | 102.6 | 3597 | 99 | 1397.26 | 2194 | 15127097.4943 | 2.4933e-09 | 1.2057
11544 | 10359 | 172.65 | 7.1937 | 2945 | 751 | 2895.5 | 1387.294 | 0.1497 | 0.1497 | 102.5 | 3597 | 98.9 | 1397.409 | 2194 | 15127097.4943 | 2.495e-09 | 1.206
11545 | 10382 | 173.0333 | 7.2097 | 2949 | 752 | 2896.4 | 1387.445 | 0.1494 | 0.1494 | 102.2 | 3597 | 99 | 1397.56 | 2197 | 15147781.7661 | 2.49e-09 | 1.2047
11546 | 10360 | 172.6667 | 7.1944 | 2951 | 752 | 2898.9 | 1387.596 | 0.1494 | 0.1498 | 101.9 | 3597 | 99 | 1397.711 | 2199 | 15161571.2807 | 2.49e-09 | 1.2043
11547 | 10361 | 172.6833 | 7.1951 | 2950 | 752 | 2906.3 | 1387.745 | 0.1496 | 0.1493 | 101.9 | 3597 | 99 | 1397.86 | 2198 | 15154676.5234 | 2.4933e-09 | 1.205
11548 | 10362 | 172.7 | 7.1958 | 2954 | 752 | 2909.7 | 1387.896 | 0.1494 | 0.1494 | 101.7 | 3597 | 99 | 1398.011 | 2202 | 15182255.5526 | 2.49e-09 | 1.2037
11549 | 10385 | 173.0833 | 7.2118 | 2957 | 752 | 2906.6 | 1388.044 | 0.1498 | 0.1499 | 101.7 | 3597 | 99 | 1398.159 | 2205 | 15202939.8244 | 2.4967e-09 | 1.2043
11550 | 10363 | 172.7167 | 7.1965 | 2956 | 752 | 2901.7 | 1388.196 | 0.1499 | 0.1498 | 101.7 | 3597 | 99 | 1398.311 | 2204 | 15196045.0672 | 2.4983e-09 | 1.2047
11551 | 10364 | 172.7333 | 7.1972 | 2956 | 752 | 2899.4 | 1388.344 | 0.1498 | 0.1497 | 101.3 | 3597 | 98.9 | 1398.459 | 2204 | 15196045.0672 | 2.4967e-09 | 1.2045
11552 | 10365 | 172.75 | 7.1979 | 2951 | 752 | 2899.2 | 1388.496 | 0.1499 | 0.1495 | 101.2 | 3597 | 99 | 1398.611 | 2199 | 15161571.2807 | 2.4983e-09 | 1.2056
11553 | 10388 | 173.1333 | 7.2139 | 2950 | 752 | 2899.4 | 1388.644 | 0.1497 | 0.1495 | 100.9 | 3597 | 99 | 1398.759 | 2198 | 15154676.5234 | 2.495e-09 | 1.2053
11554 | 10366 | 172.7667 | 7.1986 | 2949 | 751 | 2901 | 1388.796 | 0.1497 | 0.1493 | 101 | 3597 | 99 | 1398.911 | 2198 | 15154676.5234 | 2.495e-09 | 1.2053
11555 | 10367 | 172.7833 | 7.1993 | 2955 | 751 | 2904.2 | 1388.944 | 0.1496 | 0.1499 | 100.4 | 3597 | 99 | 1399.059 | 2204 | 15196045.0672 | 2.4933e-09 | 1.2039
11556 | 10368 | 172.8 | 7.2 | 2960 | 751 | 2910.2 | 1389.096 | 0.1496 | 0.1499 | 100.4 | 3597 | 98.9 | 1399.211 | 2209 | 15230518.8536 | 2.4933e-09 | 1.203
11557 | 10391 | 173.1833 | 7.216 | 2965 | 752 | 2917.3 | 1389.244 | 0.1498 | 0.1499 | 100.6 | 3597 | 99 | 1399.359 | 2213 | 15258097.8828 | 2.4967e-09 | 1.2028
11558 | 10369 | 172.8167 | 7.2007 | 2973 | 751 | 2918.2 | 1389.396 | 0.1495 | 0.1498 | 100 | 3597 | 98.9 | 1399.511 | 2222 | 15320150.6984 | 2.4917e-09 | 1.2004
11559 | 10370 | 172.8333 | 7.2014 | 2968 | 751 | 2916.1 | 1389.543 | 0.1497 | 0.1498 | 100.2 | 3597 | 99 | 1399.658 | 2217 | 15285676.9119 | 2.495e-09 | 1.2018
11560 | 10371 | 172.85 | 7.2021 | 2967 | 751 | 2914.7 | 1389.696 | 0.1498 | 0.1497 | 100.1 | 3597 | 98.9 | 1399.811 | 2216 | 15278782.1546 | 2.4967e-09 | 1.2023
11561 | 10394 | 173.2333 | 7.2181 | 2965 | 751 | 2910.8 | 1389.843 | 0.1495 | 0.1496 | 99.9 | 3597 | 99 | 1399.958 | 2214 | 15264992.6401 | 2.4917e-09 | 1.2018
11562 | 10372 | 172.8667 | 7.2028 | 2963 | 752 | 2910.9 | 1389.995 | 0.1493 | 0.1494 | 100 | 3597 | 99 | 1400.11 | 2211 | 15244308.3682 | 2.4883e-09 | 1.2018
11563 | 10373 | 172.8833 | 7.2035 | 2964 | 752 | 2913.2 | 1390.143 | 0.1496 | 0.1496 | 99.9 | 3597 | 99 | 1400.258 | 2212 | 15251203.1255 | 2.4933e-09 | 1.2025
11564 | 10374 | 172.9 | 7.2042 | 2964 | 752 | 2915.7 | 1390.294 | 0.1495 | 0.1497 | 99.8 | 3598 | 99 | 1400.409 | 2212 | 15251203.1255 | 2.4917e-09 | 1.2022
11565 | 10397 | 173.2833 | 7.2201 | 2970 | 752 | 2925.5 | 1390.443 | 0.1496 | 0.1498 | 99.8 | 3600 | 98.9 | 1400.558 | 2218 | 15292571.6692 | 2.4933e-09 | 1.2014
11566 | 10375 | 172.9167 | 7.2049 | 2975 | 752 | 2926.4 | 1390.594 | 0.1499 | 0.1498 | 99.9 | 3600 | 99 | 1400.709 | 2223 | 15327045.4557 | 2.4983e-09 | 1.2013
11567 | 10376 | 172.9333 | 7.2056 | 2980 | 752 | 2923.9 | 1390.745 | 0.15 | 0.1494 | 100 | 3600 | 99 | 1400.86 | 2228 | 15361519.2421 | 2.5e-09 | 1.2006
11568 | 10377 | 172.95 | 7.2062 | 2975 | 751 | 2920.4 | 1390.894 | 0.1497 | 0.1496 | 100.1 | 3600 | 99 | 1401.009 | 2224 | 15333940.213 | 2.495e-09 | 1.2006
11569 | 10400 | 173.3333 | 7.2222 | 2968 | 751 | 2913.6 | 1391.042 | 0.1498 | 0.1496 | 100.3 | 3600 | 99 | 1401.157 | 2217 | 15285676.9119 | 2.4967e-09 | 1.2021
11570 | 10378 | 172.9667 | 7.2069 | 2965 | 751 | 2908.7 | 1391.194 | 0.1498 | 0.1499 | 100.5 | 3600 | 98.9 | 1401.309 | 2214 | 15264992.6401 | 2.4967e-09 | 1.2026
11571 | 10379 | 172.9833 | 7.2076 | 2959 | 751 | 2906.3 | 1391.342 | 0.1495 | 0.1494 | 100.7 | 3600 | 99 | 1401.457 | 2208 | 15223624.0963 | 2.4917e-09 | 1.2029
11572 | 10380 | 173 | 7.2083 | 2958 | 751 | 2903.5 | 1391.494 | 0.1498 | 0.1494 | 100.9 | 3598 | 99 | 1401.609 | 2207 | 15216729.339 | 2.4967e-09 | 1.2039
11573 | 10403 | 173.3833 | 7.2243 | 2958 | 751 | 2901.8 | 1391.643 | 0.1496 | 0.1499 | 101.2 | 3597 | 99 | 1401.758 | 2207 | 15216729.339 | 2.4933e-09 | 1.2034
11574 | 10381 | 173.0167 | 7.209 | 2955 | 751 | 2903.7 | 1391.794 | 0.1499 | 0.1499 | 101.4 | 3597 | 99 | 1401.909 | 2204 | 15196045.0672 | 2.4983e-09 | 1.2047
11575 | 10382 | 173.0333 | 7.2097 | 2955 | 752 | 2899.7 | 1391.942 | 0.1498 | 0.1498 | 101.7 | 3597 | 99 | 1402.057 | 2203 | 15189150.3099 | 2.4967e-09 | 1.2046
11576 | 10383 | 173.05 | 7.2104 | 2953 | 752 | 2894.7 | 1392.094 | 0.1498 | 0.1494 | 101.9 | 3600 | 99 | 1402.209 | 2201 | 15175360.7953 | 2.4967e-09 | 1.205
11577 | 10406 | 173.4333 | 7.2264 | 2944 | 752 | 2884.6 | 1392.241 | 0.1496 | 0.1495 | 102.1 | 3596 | 99 | 1402.356 | 2192 | 15113307.9797 | 2.4933e-09 | 1.2061
11578 | 10384 | 173.0667 | 7.2111 | 2936 | 752 | 2881.6 | 1392.394 | 0.1494 | 0.1494 | 102.3 | 3600 | 99 | 1402.509 | 2184 | 15058149.9214 | 2.49e-09 | 1.207
11579 | 10385 | 173.0833 | 7.2118 | 2927 | 752 | 2874.6 | 1392.541 | 0.1494 | 0.1498 | 102.4 | 3600 | 99 | 1402.656 | 2175 | 14996097.1058 | 2.49e-09 | 1.2087
11580 | 10386 | 173.1 | 7.2125 | 2926 | 751 | 2872 | 1392.693 | 0.1495 | 0.1498 | 102.5 | 3600 | 99 | 1402.808 | 2175 | 14996097.1058 | 2.4917e-09 | 1.209
11581 | 10409 | 173.4833 | 7.2285 | 2922 | 751 | 2868 | 1392.841 | 0.1493 | 0.1496 | 102.8 | 3600 | 99 | 1402.956 | 2171 | 14968518.0766 | 2.4883e-09 | 1.2092
11582 | 10387 | 173.1167 | 7.2132 | 2922 | 751 | 2871.2 | 1392.993 | 0.1493 | 0.1497 | 102.7 | 3600 | 99 | 1403.108 | 2171 | 14968518.0766 | 2.4883e-09 | 1.2092
11583 | 10388 | 173.1333 | 7.2139 | 2924 | 751 | 2872.7 | 1393.142 | 0.1496 | 0.1496 | 102.9 | 3600 | 99 | 1403.257 | 2173 | 14982307.5912 | 2.4933e-09 | 1.2096
11584 | 10389 | 173.15 | 7.2146 | 2928 | 751 | 2876.4 | 1393.293 | 0.1493 | 0.1496 | 102.8 | 3599 | 99.1 | 1403.408 | 2177 | 15009886.6203 | 2.4883e-09 | 1.2081
11585 | 10412 | 173.5333 | 7.2306 | 2924 | 752 | 2879.6 | 1393.44 | 0.1498 | 0.1497 | 102.7 | 3597 | 99 | 1403.555 | 2172 | 14975412.8339 | 2.4967e-09 | 1.2103
11586 | 10390 | 173.1667 | 7.2153 | 2930 | 752 | 2880.2 | 1393.593 | 0.1496 | 0.1494 | 102.5 | 3597 | 99 | 1403.708 | 2178 | 15016781.3776 | 2.4933e-09 | 1.2087
11587 | 10391 | 173.1833 | 7.216 | 2929 | 752 | 2875.2 | 1393.74 | 0.1494 | 0.1494 | 102.8 | 3597 | 98.9 | 1403.855 | 2177 | 15009886.6203 | 2.49e-09 | 1.2083
11588 | 10392 | 173.2 | 7.2167 | 2924 | 752 | 2873.1 | 1393.889 | 0.1494 | 0.1496 | 102.7 | 3597 | 98.9 | 1404.004 | 2172 | 14975412.8339 | 2.49e-09 | 1.2093
11589 | 10415 | 173.5833 | 7.2326 | 2920 | 751 | 2871.4 | 1394.04 | 0.1498 | 0.1494 | 102.6 | 3597 | 99 | 1404.155 | 2169 | 14954728.562 | 2.4967e-09 | 1.2109
11590 | 10393 | 173.2167 | 7.2174 | 2923 | 752 | 2871.2 | 1394.191 | 0.1499 | 0.1495 | 102.4 | 3597 | 98.9 | 1404.306 | 2171 | 14968518.0766 | 2.4983e-09 | 1.2108
11591 | 10394 | 173.2333 | 7.2181 | 2929 | 752 | 2873 | 1394.341 | 0.1498 | 0.1499 | 102.4 | 3597 | 98.9 | 1404.456 | 2177 | 15009886.6203 | 2.4967e-09 | 1.2094
11592 | 10395 | 173.25 | 7.2188 | 2933 | 752 | 2861.3 | 1394.488 | 0.1498 | 0.1498 | 102.4 | 3597 | 99 | 1404.603 | 2181 | 15037465.6495 | 2.4967e-09 | 1.2087
11593 | 10418 | 173.6333 | 7.2347 | 2923 | 752 | 2880.9 | 1394.64 | 0.1495 | 0.1499 | 102 | 3597 | 99 | 1404.755 | 2171 | 14968518.0766 | 2.4917e-09 | 1.2097
11594 | 10396 | 173.2667 | 7.2194 | 2945 | 752 | 2896.5 | 1394.79 | 0.1494 | 0.1497 | 102 | 3597 | 99 | 1404.905 | 2193 | 15120202.737 | 2.49e-09 | 1.2054
11595 | 10397 | 173.2833 | 7.2201 | 2948 | 752 | 2894.9 | 1394.938 | 0.1497 | 0.1497 | 101.9 | 3597 | 99 | 1405.053 | 2196 | 15140887.0088 | 2.495e-09 | 1.2056
11596 | 10398 | 173.3 | 7.2208 | 2946 | 752 | 2892.4 | 1395.088 | 0.1495 | 0.1496 | 101.4 | 3597 | 99 | 1405.203 | 2194 | 15127097.4943 | 2.4917e-09 | 1.2055
11597 | 10421 | 173.6833 | 7.2368 | 2946 | 752 | 2892.7 | 1395.239 | 0.1498 | 0.1496 | 101.4 | 3597 | 99.1 | 1405.354 | 2194 | 15127097.4943 | 2.4967e-09 | 1.2063
11598 | 10399 | 173.3167 | 7.2215 | 2945 | 752 | 2892.8 | 1395.39 | 0.1495 | 0.1498 | 101.5 | 3597 | 99 | 1405.505 | 2193 | 15120202.737 | 2.4917e-09 | 1.2057
11599 | 10400 | 173.3333 | 7.2222 | 2946 | 752 | 2893.7 | 1395.539 | 0.1495 | 0.1495 | 101.3 | 3596 | 99 | 1405.654 | 2194 | 15127097.4943 | 2.4917e-09 | 1.2055
11600 | 10401 | 173.35 | 7.2229 | 2945 | 752 | 2896.5 | 1395.69 | 0.1498 | 0.1499 | 100.9 | 3597 | 99.1 | 1405.805 | 2193 | 15120202.737 | 2.4967e-09 | 1.2065
11601 | 10424 | 173.7333 | 7.2389 | 2955 | 752 | 2910.9 | 1395.839 | 0.1497 | 0.1498 | 101 | 3596 | 99 | 1405.954 | 2203 | 15189150.3099 | 2.495e-09 | 1.2044
11602 | 10402 | 173.3667 | 7.2236 | 2972 | 752 | 2926.5 | 1395.99 | 0.15 | 0.1495 | 100.8 | 3596 | 99.1 | 1406.105 | 2220 | 15306361.1838 | 2.5e-09 | 1.2021
11603 | 10403 | 173.3833 | 7.2243 | 2981 | 751 | 2924.2 | 1396.138 | 0.1496 | 0.1499 | 100.7 | 3596 | 99.1 | 1406.253 | 2230 | 15375308.7567 | 2.4933e-09 | 1.1992
11604 | 10404 | 173.4 | 7.225 | 2976 | 752 | 2921.1 | 1396.29 | 0.1497 | 0.1496 | 100.5 | 3596 | 99 | 1406.405 | 2224 | 15333940.213 | 2.495e-09 | 1.2006
11605 | 10427 | 173.7833 | 7.241 | 2975 | 752 | 2920.8 | 1396.437 | 0.1495 | 0.1495 | 100.3 | 3597 | 99 | 1406.552 | 2223 | 15327045.4557 | 2.4917e-09 | 1.2002
11606 | 10405 | 173.4167 | 7.2257 | 2976 | 752 | 2925 | 1396.589 | 0.1499 | 0.1496 | 99.9 | 3596 | 99 | 1406.704 | 2224 | 15333940.213 | 2.4983e-09 | 1.2011
11607 | 10406 | 173.4333 | 7.2264 | 2975 | 752 | 2922.7 | 1396.738 | 0.1496 | 0.1499 | 100.1 | 3596 | 99 | 1406.853 | 2223 | 15327045.4557 | 2.4933e-09 | 1.2005
11608 | 10407 | 173.45 | 7.2271 | 2975 | 752 | 2926.3 | 1396.889 | 0.1496 | 0.15 | 100.1 | 3597 | 99 | 1407.004 | 2223 | 15327045.4557 | 2.4933e-09 | 1.2005
11609 | 10430 | 173.8333 | 7.2431 | 2980 | 752 | 2934.3 | 1397.038 | 0.1499 | 0.1497 | 100 | 3597 | 99 | 1407.153 | 2228 | 15361519.2421 | 2.4983e-09 | 1.2004
11610 | 10408 | 173.4667 | 7.2278 | 2992 | 752 | 2946.1 | 1397.189 | 0.1494 | 0.1498 | 99.9 | 3597 | 99 | 1407.304 | 2240 | 15444256.3296 | 2.49e-09 | 1.1969
11611 | 10409 | 173.4833 | 7.2285 | 3000 | 752 | 2945.7 | 1397.337 | 0.1495 | 0.1498 | 99.5 | 3597 | 99.1 | 1407.452 | 2248 | 15499414.3879 | 2.4917e-09 | 1.1957
11612 | 10410 | 173.5 | 7.2292 | 2994 | 752 | 2938 | 1397.489 | 0.1497 | 0.1495 | 99.8 | 3600 | 99 | 1407.604 | 2242 | 15458045.8442 | 2.495e-09 | 1.1973
11613 | 10433 | 173.8833 | 7.2451 | 2987 | 752 | 2935.1 | 1397.637 | 0.1499 | 0.1498 | 99.7 | 3600 | 99 | 1407.752 | 2235 | 15409782.5432 | 2.4983e-09 | 1.1991
11614 | 10411 | 173.5167 | 7.2299 | 2985 | 752 | 2933.1 | 1397.789 | 0.1495 | 0.1496 | 99.9 | 3600 | 99 | 1407.904 | 2233 | 15395993.0286 | 2.4917e-09 | 1.1984
11615 | 10412 | 173.5333 | 7.2306 | 2985 | 752 | 2930 | 1397.936 | 0.1498 | 0.1496 | 100 | 3600 | 99 | 1408.051 | 2233 | 15395993.0286 | 2.4967e-09 | 1.1992
11616 | 10413 | 173.55 | 7.2313 | 2984 | 752 | 2933.8 | 1398.087 | 0.1495 | 0.1498 | 100.1 | 3600 | 99.1 | 1408.202 | 2232 | 15389098.2713 | 2.4917e-09 | 1.1986
11617 | 10436 | 173.9333 | 7.2472 | 2984 | 751 | 2935.7 | 1398.236 | 0.1496 | 0.1498 | 100.3 | 3596 | 99.1 | 1408.351 | 2233 | 15395993.0286 | 2.4933e-09 | 1.1987
11618 | 10414 | 173.5667 | 7.2319 | 2991 | 752 | 2941.4 | 1398.387 | 0.1498 | 0.1496 | 100.5 | 3597 | 99 | 1408.502 | 2239 | 15437361.5723 | 2.4967e-09 | 1.1981
11619 | 10415 | 173.5833 | 7.2326 | 2996 | 752 | 2946.3 | 1398.535 | 0.1494 | 0.1494 | 100.7 | 3600 | 99 | 1408.65 | 2244 | 15471835.3588 | 2.49e-09 | 1.1962
11620 | 10416 | 173.6 | 7.2333 | 2994 | 752 | 2934.2 | 1398.687 | 0.1497 | 0.1494 | 101 | 3597 | 99 | 1408.802 | 2242 | 15458045.8442 | 2.495e-09 | 1.1973
11621 | 10439 | 173.9833 | 7.2493 | 2983 | 752 | 2922.7 | 1398.835 | 0.1495 | 0.1495 | 101.4 | 3597 | 99 | 1408.95 | 2231 | 15382203.514 | 2.4917e-09 | 1.1988
11622 | 10417 | 173.6167 | 7.234 | 2971 | 752 | 2915.3 | 1398.987 | 0.1496 | 0.1493 | 101.4 | 3599 | 98.9 | 1409.102 | 2219 | 15299466.4265 | 2.4933e-09 | 1.2012
11623 | 10418 | 173.6333 | 7.2347 | 2965 | 752 | 2907.2 | 1399.134 | 0.1496 | 0.1493 | 101.7 | 3597 | 99 | 1409.249 | 2213 | 15258097.8828 | 2.4933e-09 | 1.2023
11624 | 10419 | 173.65 | 7.2354 | 2959 | 752 | 2902.5 | 1399.286 | 0.1494 | 0.1496 | 102 | 3600 | 99 | 1409.401 | 2207 | 15216729.339 | 2.49e-09 | 1.2028
11625 | 10442 | 174.0333 | 7.2514 | 2956 | 752 | 2903.4 | 1399.434 | 0.1498 | 0.1493 | 102.1 | 3600 | 99 | 1409.549 | 2204 | 15196045.0672 | 2.4967e-09 | 1.2045
11626 | 10420 | 173.6667 | 7.2361 | 2955 | 752 | 2904.6 | 1399.586 | 0.1498 | 0.1498 | 102.3 | 3600 | 99 | 1409.701 | 2203 | 15189150.3099 | 2.4967e-09 | 1.2046
11627 | 10421 | 173.6833 | 7.2368 | 2955 | 752 | 2908 | 1399.734 | 0.1496 | 0.1496 | 102.4 | 3600 | 99 | 1409.849 | 2203 | 15189150.3099 | 2.4933e-09 | 1.2041
11628 | 10422 | 173.7 | 7.2375 | 2962 | 752 | 2909.1 | 1399.885 | 0.1499 | 0.1494 | 102.5 | 3600 | 99.1 | 1410 | 2210 | 15237413.6109 | 2.4983e-09 | 1.2036
11629 | 10445 | 174.0833 | 7.2535 | 2957 | 751 | 2901.8 | 1400.037 | 0.1497 | 0.1495 | 102.6 | 3600 | 99 | 1410.152 | 2206 | 15209834.5817 | 2.495e-09 | 1.2038
11630 | 10423 | 173.7167 | 7.2382 | 2946 | 751 | 2891.5 | 1400.186 | 0.1494 | 0.1498 | 102.7 | 3600 | 99.1 | 1410.301 | 2195 | 15133992.2516 | 2.49e-09 | 1.205
11631 | 10424 | 173.7333 | 7.2389 | 2943 | 752 | 2889.8 | 1400.333 | 0.1498 | 0.1499 | 102.7 | 3600 | 99 | 1410.448 | 2191 | 15106413.2224 | 2.4967e-09 | 1.2068
11632 | 10425 | 173.75 | 7.2396 | 2942 | 751 | 2888.1 | 1400.485 | 0.15 | 0.1495 | 102.7 | 3598 | 99 | 1410.6 | 2191 | 15106413.2224 | 2.5e-09 | 1.2074
11633 | 10448 | 174.1333 | 7.2556 | 2939 | 751 | 2885.7 | 1400.633 | 0.1499 | 0.1498 | 102.8 | 3597 | 99 | 1410.748 | 2188 | 15085728.9505 | 2.4983e-09 | 1.2076
11634 | 10426 | 173.7667 | 7.2403 | 2940 | 752 | 2888.6 | 1400.785 | 0.1499 | 0.1495 | 102.7 | 3597 | 98.9 | 1410.9 | 2188 | 15085728.9505 | 2.4983e-09 | 1.2076
11635 | 10427 | 173.7833 | 7.241 | 2943 | 752 | 2888.2 | 1400.933 | 0.1497 | 0.1494 | 102.6 | 3597 | 99.1 | 1411.048 | 2191 | 15106413.2224 | 2.495e-09 | 1.2066
11636 | 10428 | 173.8 | 7.2417 | 2943 | 752 | 2896 | 1401.085 | 0.1495 | 0.1497 | 102.6 | 3597 | 99 | 1411.2 | 2191 | 15106413.2224 | 2.4917e-09 | 1.206
11637 | 10451 | 174.1833 | 7.2576 | 2952 | 752 | 2900.1 | 1401.236 | 0.1498 | 0.1495 | 102.3 | 3596 | 99 | 1411.351 | 2200 | 15168466.038 | 2.4967e-09 | 1.2052
11638 | 10429 | 173.8167 | 7.2424 | 2950 | 752 | 2894.5 | 1401.385 | 0.1499 | 0.1498 | 102.3 | 3596 | 99 | 1411.5 | 2198 | 15154676.5234 | 2.4983e-09 | 1.2058
11639 | 10430 | 173.8333 | 7.2431 | 2942 | 752 | 2887.8 | 1401.536 | 0.1496 | 0.1495 | 102.3 | 3596 | 99.1 | 1411.651 | 2190 | 15099518.4651 | 2.4933e-09 | 1.2065
11640 | 10431 | 173.85 | 7.2438 | 2940 | 752 | 2887.1 | 1401.685 | 0.1499 | 0.1494 | 102.1 | 3596 | 99 | 1411.8 | 2188 | 15085728.9505 | 2.4983e-09 | 1.2076
11641 | 10454 | 174.2333 | 7.2597 | 2942 | 751 | 2886.2 | 1401.833 | 0.1498 | 0.1498 | 101.9 | 3596 | 99.1 | 1411.948 | 2191 | 15106413.2224 | 2.4967e-09 | 1.2068
11642 | 10432 | 173.8667 | 7.2444 | 2943 | 752 | 2889.7 | 1401.984 | 0.1494 | 0.1497 | 102 | 3596 | 99.1 | 1412.099 | 2191 | 15106413.2224 | 2.49e-09 | 1.2058
11643 | 10433 | 173.8833 | 7.2451 | 2946 | 752 | 2893.7 | 1402.132 | 0.1498 | 0.15 | 101.8 | 3596 | 99.1 | 1412.247 | 2194 | 15127097.4943 | 2.4967e-09 | 1.2063
11644 | 10434 | 173.9 | 7.2458 | 2943 | 752 | 2895.9 | 1402.284 | 0.1498 | 0.1496 | 102.2 | 3596 | 99 | 1412.399 | 2191 | 15106413.2224 | 2.4967e-09 | 1.2068
11645 | 10457 | 174.2833 | 7.2618 | 2949 | 752 | 2902.4 | 1402.432 | 0.1493 | 0.1498 | 101.2 | 3596 | 99.1 | 1412.547 | 2197 | 15147781.7661 | 2.4883e-09 | 1.2044
11646 | 10435 | 173.9167 | 7.2465 | 2959 | 751 | 2908.2 | 1402.583 | 0.1493 | 0.1495 | 101.3 | 3596 | 99.1 | 1412.698 | 2208 | 15223624.0963 | 2.4883e-09 | 1.2024
11647 | 10436 | 173.9333 | 7.2472 | 2960 | 751 | 2906.2 | 1402.735 | 0.1499 | 0.1499 | 101 | 3596 | 99 | 1412.85 | 2209 | 15230518.8536 | 2.4983e-09 | 1.2038
11648 | 10437 | 173.95 | 7.2479 | 2959 | 752 | 2899.6 | 1402.884 | 0.1498 | 0.1496 | 101.1 | 3596 | 99 | 1412.999 | 2207 | 15216729.339 | 2.4967e-09 | 1.2039
11649 | 10460 | 174.3333 | 7.2639 | 2955 | 752 | 2900 | 1403.031 | 0.1495 | 0.1496 | 100.8 | 3596 | 98.9 | 1413.146 | 2203 | 15189150.3099 | 2.4917e-09 | 1.2038
11650 | 10438 | 173.9667 | 7.2486 | 2950 | 752 | 2898.8 | 1403.182 | 0.1493 | 0.1499 | 100.7 | 3596 | 99 | 1413.297 | 2198 | 15154676.5234 | 2.4883e-09 | 1.2042
11651 | 10439 | 173.9833 | 7.2493 | 2950 | 752 | 2902.2 | 1403.331 | 0.1495 | 0.1494 | 100.6 | 3596 | 99 | 1413.446 | 2198 | 15154676.5234 | 2.4917e-09 | 1.2047
11652 | 10440 | 174 | 7.25 | 2957 | 751 | 2909.7 | 1403.482 | 0.1493 | 0.1495 | 100.3 | 3596 | 99 | 1413.597 | 2206 | 15209834.5817 | 2.4883e-09 | 1.2027
11653 | 10463 | 174.3833 | 7.266 | 2960 | 751 | 2907.9 | 1403.631 | 0.1494 | 0.1497 | 100.2 | 3596 | 99 | 1413.746 | 2209 | 15230518.8536 | 2.49e-09 | 1.2025
11654 | 10441 | 174.0167 | 7.2507 | 2958 | 751 | 2912.1 | 1403.782 | 0.1498 | 0.1499 | 100.1 | 3597 | 99.1 | 1413.897 | 2207 | 15216729.339 | 2.4967e-09 | 1.2039
11655 | 10442 | 174.0333 | 7.2514 | 2965 | 751 | 2921.3 | 1403.93 | 0.1499 | 0.1495 | 100 | 3597 | 99 | 1414.045 | 2214 | 15264992.6401 | 2.4983e-09 | 1.2029
11656 | 10443 | 174.05 | 7.2521 | 2980 | 751 | 2929.8 | 1404.083 | 0.1498 | 0.1498 | 99.9 | 3597 | 99 | 1414.198 | 2229 | 15368413.9994 | 2.4967e-09 | 1.1999
11657 | 10466 | 174.4333 | 7.2681 | 2981 | 751 | 2920.8 | 1404.231 | 0.1497 | 0.1495 | 99.8 | 3597 | 99.1 | 1414.346 | 2230 | 15375308.7567 | 2.495e-09 | 1.1995
11658 | 10444 | 174.0667 | 7.2528 | 2975 | 752 | 2921.5 | 1404.383 | 0.1497 | 0.1496 | 99.6 | 3597 | 99.1 | 1414.498 | 2223 | 15327045.4557 | 2.495e-09 | 1.2007
11659 | 10445 | 174.0833 | 7.2535 | 2970 | 752 | 2913.2 | 1404.531 | 0.1496 | 0.1498 | 99.8 | 3597 | 99 | 1414.646 | 2218 | 15292571.6692 | 2.4933e-09 | 1.2014
11660 | 10446 | 174.1 | 7.2542 | 2964 | 752 | 2913.9 | 1404.682 | 0.1499 | 0.1498 | 99.8 | 3599 | 99 | 1414.797 | 2212 | 15251203.1255 | 2.4983e-09 | 1.2033
11661 | 10469 | 174.4833 | 7.2701 | 2969 | 751 | 2916.2 | 1404.831 | 0.1494 | 0.1497 | 99.8 | 3600 | 99 | 1414.946 | 2218 | 15292571.6692 | 2.49e-09 | 1.2008
11662 | 10447 | 174.1167 | 7.2549 | 2961 | 751 | 2927.3 | 1404.982 | 0.1497 | 0.1495 | 99.8 | 3600 | 99 | 1415.097 | 2210 | 15237413.6109 | 2.495e-09 | 1.2031
11663 | 10448 | 174.1333 | 7.2556 | 2983 | 752 | 2933.3 | 1405.13 | 0.1498 | 0.1496 | 100 | 3600 | 99 | 1415.245 | 2231 | 15382203.514 | 2.4967e-09 | 1.1996
11664 | 10449 | 174.15 | 7.2562 | 2983 | 751 | 2926.1 | 1405.28 | 0.1498 | 0.1499 | 100.1 | 3600 | 99 | 1415.395 | 2232 | 15389098.2713 | 2.4967e-09 | 1.1994
11665 | 10472 | 174.5333 | 7.2722 | 2979 | 751 | 2923.5 | 1405.432 | 0.1494 | 0.1494 | 100.3 | 3596 | 99 | 1415.547 | 2228 | 15361519.2421 | 2.49e-09 | 1.199
11666 | 10450 | 174.1667 | 7.2569 | 2976 | 751 | 2921.1 | 1405.581 | 0.1495 | 0.1498 | 100.5 | 3597 | 98.9 | 1415.696 | 2225 | 15340834.9702 | 2.4917e-09 | 1.1998
11667 | 10451 | 174.1833 | 7.2576 | 2972 | 751 | 2915.8 | 1405.732 | 0.1495 | 0.1498 | 100.7 | 3597 | 99.1 | 1415.847 | 2221 | 15313255.9411 | 2.4917e-09 | 1.2006
11668 | 10452 | 174.2 | 7.2583 | 2969 | 751 | 2914.7 | 1405.879 | 0.1499 | 0.1496 | 101 | 3597 | 99 | 1415.994 | 2218 | 15292571.6692 | 2.4983e-09 | 1.2022
11669 | 10475 | 174.5833 | 7.2743 | 2968 | 751 | 2916 | 1406.028 | 0.1494 | 0.1499 | 101.3 | 3597 | 99 | 1416.143 | 2217 | 15285676.9119 | 2.49e-09 | 1.201
11670 | 10453 | 174.2167 | 7.259 | 2969 | 751 | 2916.2 | 1406.179 | 0.1495 | 0.1497 | 101.5 | 3597 | 99 | 1416.294 | 2218 | 15292571.6692 | 2.4917e-09 | 1.2011
11671 | 10454 | 174.2333 | 7.2597 | 2969 | 751 | 2919.7 | 1406.328 | 0.1496 | 0.1494 | 101.8 | 3597 | 99.1 | 1416.443 | 2218 | 15292571.6692 | 2.4933e-09 | 1.2014
11672 | 10455 | 174.25 | 7.2604 | 2970 | 751 | 2916.9 | 1406.479 | 0.1499 | 0.1498 | 102 | 3596 | 99 | 1416.594 | 2219 | 15299466.4265 | 2.4983e-09 | 1.202
11673 | 10478 | 174.6333 | 7.2764 | 2968 | 752 | 2915.8 | 1406.63 | 0.1498 | 0.1495 | 102.2 | 3599 | 99.1 | 1416.745 | 2216 | 15278782.1546 | 2.4967e-09 | 1.2023
11674 | 10456 | 174.2667 | 7.2611 | 2967 | 752 | 2913.9 | 1406.779 | 0.1495 | 0.1499 | 102.5 | 3599 | 99 | 1416.894 | 2215 | 15271887.3974 | 2.4917e-09 | 1.2016
11675 | 10457 | 174.2833 | 7.2618 | 2965 | 751 | 2909.6 | 1406.93 | 0.1495 | 0.1499 | 102.4 | 3599 | 99 | 1417.045 | 2214 | 15264992.6401 | 2.4917e-09 | 1.2018
11676 | 10458 | 174.3 | 7.2625 | 2962 | 752 | 2909.1 | 1407.078 | 0.1496 | 0.1497 | 102.6 | 3599 | 99 | 1417.193 | 2210 | 15237413.6109 | 2.4933e-09 | 1.2028
11677 | 10481 | 174.6833 | 7.2785 | 2960 | 751 | 2907.7 | 1407.227 | 0.1498 | 0.1495 | 102.7 | 3600 | 99 | 1417.342 | 2209 | 15230518.8536 | 2.4967e-09 | 1.2035
11678 | 10459 | 174.3167 | 7.2632 | 2961 | 752 | 2911.5 | 1407.378 | 0.1498 | 0.1498 | 102.7 | 3599 | 99 | 1417.493 | 2209 | 15230518.8536 | 2.4967e-09 | 1.2035
11679 | 10460 | 174.3333 | 7.2639 | 2964 | 752 | 2912.8 | 1407.527 | 0.1494 | 0.1499 | 102.8 | 3599 | 99 | 1417.642 | 2212 | 15251203.1255 | 2.49e-09 | 1.2019
11680 | 10461 | 174.35 | 7.2646 | 2963 | 752 | 2908.5 | 1407.678 | 0.1494 | 0.1496 | 102.7 | 3596 | 99.1 | 1417.793 | 2211 | 15244308.3682 | 2.49e-09 | 1.2021
11681 | 10484 | 174.7333 | 7.2806 | 2957 | 751 | 2910 | 1407.829 | 0.1496 | 0.1499 | 102.8 | 3597 | 99.1 | 1417.944 | 2206 | 15209834.5817 | 2.4933e-09 | 1.2036
11682 | 10462 | 174.3667 | 7.2653 | 2958 | 751 | 2906.3 | 1407.978 | 0.1496 | 0.1498 | 102.7 | 3597 | 99.1 | 1418.093 | 2207 | 15216729.339 | 2.4933e-09 | 1.2034
11683 | 10463 | 174.3833 | 7.266 | 2957 | 751 | 2905.3 | 1408.129 | 0.1497 | 0.1494 | 102.7 | 3596 | 99 | 1418.244 | 2206 | 15209834.5817 | 2.495e-09 | 1.2038
11684 | 10464 | 174.4 | 7.2667 | 2957 | 752 | 2906 | 1408.277 | 0.1494 | 0.1498 | 102.7 | 3596 | 99 | 1418.392 | 2205 | 15202939.8244 | 2.49e-09 | 1.2032
11685 | 10487 | 174.7833 | 7.2826 | 2959 | 752 | 2906.9 | 1408.429 | 0.1494 | 0.1498 | 102.4 | 3596 | 99 | 1418.544 | 2207 | 15216729.339 | 2.49e-09 | 1.2028
11686 | 10465 | 174.4167 | 7.2674 | 2960 | 752 | 2917 | 1408.576 | 0.1496 | 0.1493 | 102.4 | 3596 | 99 | 1418.691 | 2208 | 15223624.0963 | 2.4933e-09 | 1.2032
11687 | 10466 | 174.4333 | 7.2681 | 2964 | 752 | 2918.1 | 1408.729 | 0.1497 | 0.1493 | 102.3 | 3596 | 99 | 1418.844 | 2212 | 15251203.1255 | 2.495e-09 | 1.2027
11688 | 10467 | 174.45 | 7.2687 | 2969 | 751 | 2917.4 | 1408.877 | 0.1498 | 0.1499 | 102.2 | 3596 | 99 | 1418.992 | 2218 | 15292571.6692 | 2.4967e-09 | 1.2019
11689 | 10490 | 174.8333 | 7.2847 | 2966 | 752 | 2913.1 | 1409.024 | 0.1499 | 0.1498 | 102.1 | 3596 | 99 | 1419.139 | 2214 | 15264992.6401 | 2.4983e-09 | 1.2029
11690 | 10468 | 174.4667 | 7.2694 | 2965 | 752 | 2911.2 | 1409.176 | 0.1499 | 0.1497 | 102.1 | 3596 | 99 | 1419.291 | 2213 | 15258097.8828 | 2.4983e-09 | 1.2031
11691 | 10469 | 174.4833 | 7.2701 | 2965 | 752 | 2911 | 1409.328 | 0.1499 | 0.1493 | 101.7 | 3596 | 98.9 | 1419.443 | 2213 | 15258097.8828 | 2.4983e-09 | 1.2031
11692 | 10470 | 174.5 | 7.2708 | 2963 | 751 | 2910.7 | 1409.477 | 0.1497 | 0.1495 | 101.6 | 3596 | 99 | 1419.592 | 2212 | 15251203.1255 | 2.495e-09 | 1.2027
11693 | 10493 | 174.8833 | 7.2868 | 2962 | 751 | 2912.7 | 1409.624 | 0.1497 | 0.1493 | 101.2 | 3596 | 99 | 1419.739 | 2211 | 15244308.3682 | 2.495e-09 | 1.2029
11694 | 10471 | 174.5167 | 7.2715 | 2965 | 751 | 2913.9 | 1409.776 | 0.1496 | 0.1494 | 101.4 | 3596 | 99 | 1419.891 | 2214 | 15264992.6401 | 2.4933e-09 | 1.2021
11695 | 10472 | 174.5333 | 7.2722 | 2970 | 751 | 2918.7 | 1409.928 | 0.1496 | 0.1498 | 101.2 | 3596 | 99.1 | 1420.043 | 2219 | 15299466.4265 | 2.4933e-09 | 1.2012
11696 | 10473 | 174.55 | 7.2729 | 2974 | 751 | 2922.6 | 1410.076 | 0.1497 | 0.1499 | 100.9 | 3596 | 98.9 | 1420.191 | 2223 | 15327045.4557 | 2.495e-09 | 1.2007
11697 | 10496 | 174.9333 | 7.2889 | 2982 | 752 | 2925.4 | 1410.224 | 0.1499 | 0.1498 | 100.8 | 3596 | 99 | 1420.339 | 2230 | 15375308.7567 | 2.4983e-09 | 1.2
11698 | 10474 | 174.5667 | 7.2736 | 2975 | 751 | 2920.8 | 1410.376 | 0.1497 | 0.1497 | 100.7 | 3596 | 99.1 | 1420.491 | 2224 | 15333940.213 | 2.495e-09 | 1.2006
11699 | 10475 | 174.5833 | 7.2743 | 2972 | 752 | 2921.7 | 1410.527 | 0.1498 | 0.1497 | 100.1 | 3596 | 99.1 | 1420.642 | 2220 | 15306361.1838 | 2.4967e-09 | 1.2015
11700 | 10476 | 174.6 | 7.275 | 2973 | 752 | 2917 | 1410.676 | 0.1494 | 0.1496 | 100.2 | 3596 | 98.9 | 1420.791 | 2221 | 15313255.9411 | 2.49e-09 | 1.2003
11701 | 10499 | 174.9833 | 7.291 | 2971 | 752 | 2920 | 1410.827 | 0.1493 | 0.1494 | 100.2 | 3596 | 99.1 | 1420.942 | 2219 | 15299466.4265 | 2.4883e-09 | 1.2004
11702 | 10477 | 174.6167 | 7.2757 | 2977 | 752 | 2920.4 | 1410.976 | 0.1496 | 0.1494 | 100.1 | 3596 | 99.1 | 1421.091 | 2225 | 15340834.9702 | 2.4933e-09 | 1.2001
11703 | 10478 | 174.6333 | 7.2764 | 2975 | 752 | 2926.1 | 1411.127 | 0.1495 | 0.1497 | 99.7 | 3596 | 99 | 1421.242 | 2223 | 15327045.4557 | 2.4917e-09 | 1.2002
11704 | 10479 | 174.65 | 7.2771 | 2979 | 752 | 2933.2 | 1411.274 | 0.1498 | 0.1498 | 99.9 | 3596 | 99 | 1421.389 | 2227 | 15354624.4848 | 2.4967e-09 | 1.2003
11705 | 10502 | 175.0333 | 7.2931 | 2985 | 752 | 2935.7 | 1411.423 | 0.1499 | 0.1498 | 99.8 | 3596 | 99 | 1421.538 | 2233 | 15395993.0286 | 2.4983e-09 | 1.1995
11706 | 10480 | 174.6667 | 7.2778 | 2992 | 752 | 2934.7 | 1411.574 | 0.15 | 0.1494 | 99.8 | 3597 | 99 | 1421.689 | 2240 | 15444256.3296 | 2.5e-09 | 1.1985
11707 | 10481 | 174.6833 | 7.2785 | 2988 | 752 | 2934.7 | 1411.726 | 0.1497 | 0.1494 | 99.7 | 3598 | 98.9 | 1421.841 | 2236 | 15416677.3004 | 2.495e-09 | 1.1984
11708 | 10482 | 174.7 | 7.2792 | 2985 | 751 | 2930.9 | 1411.875 | 0.1498 | 0.1495 | 99.7 | 3600 | 99 | 1421.99 | 2234 | 15402887.7859 | 2.4967e-09 | 1.199
11709 | 10505 | 175.0833 | 7.2951 | 2985 | 751 | 2927.2 | 1412.026 | 0.1497 | 0.1499 | 99.8 | 3600 | 99 | 1422.141 | 2234 | 15402887.7859 | 2.495e-09 | 1.1988
11710 | 10483 | 174.7167 | 7.2799 | 2981 | 751 | 2927.1 | 1412.175 | 0.1495 | 0.1494 | 100 | 3600 | 99.1 | 1422.29 | 2230 | 15375308.7567 | 2.4917e-09 | 1.1989
11711 | 10484 | 174.7333 | 7.2806 | 2979 | 751 | 2925.8 | 1412.326 | 0.1498 | 0.1494 | 100 | 3600 | 99.1 | 1422.441 | 2228 | 15361519.2421 | 2.4967e-09 | 1.2001
11712 | 10485 | 174.75 | 7.2812 | 2979 | 751 | 2926.2 | 1412.474 | 0.1499 | 0.1496 | 100.3 | 3600 | 99 | 1422.589 | 2228 | 15361519.2421 | 2.4983e-09 | 1.2004
11713 | 10508 | 175.1333 | 7.2972 | 2978 | 751 | 2931.5 | 1412.623 | 0.1499 | 0.1499 | 100.4 | 3600 | 99.1 | 1422.738 | 2227 | 15354624.4848 | 2.4983e-09 | 1.2006
11714 | 10486 | 174.7667 | 7.2819 | 2982 | 752 | 2929.8 | 1412.774 | 0.1498 | 0.1498 | 100.6 | 3597 | 98.9 | 1422.889 | 2230 | 15375308.7567 | 2.4967e-09 | 1.1998
11715 | 10487 | 174.7833 | 7.2826 | 2984 | 752 | 2928.4 | 1412.923 | 0.1498 | 0.1494 | 100.9 | 3597 | 99 | 1423.038 | 2232 | 15389098.2713 | 2.4967e-09 | 1.1994
11716 | 10488 | 174.8 | 7.2833 | 2979 | 752 | 2919.7 | 1413.074 | 0.1496 | 0.1495 | 101.1 | 3597 | 99 | 1423.189 | 2227 | 15354624.4848 | 2.4933e-09 | 1.1998
11717 | 10511 | 175.1833 | 7.2993 | 2973 | 752 | 2914.1 | 1413.225 | 0.1494 | 0.1496 | 101.4 | 3597 | 99 | 1423.34 | 2221 | 15313255.9411 | 2.49e-09 | 1.2003
11718 | 10489 | 174.8167 | 7.284 | 2960 | 751 | 2911 | 1413.374 | 0.1494 | 0.1498 | 101.7 | 3597 | 99 | 1423.489 | 2209 | 15230518.8536 | 2.49e-09 | 1.2025
11719 | 10490 | 174.8333 | 7.2847 | 2956 | 751 | 2904.3 | 1413.522 | 0.1497 | 0.1498 | 101.8 | 3600 | 99 | 1423.637 | 2205 | 15202939.8244 | 2.495e-09 | 1.204
11720 | 10491 | 174.85 | 7.2854 | 2952 | 751 | 2899.2 | 1413.673 | 0.1493 | 0.1494 | 102 | 3600 | 99 | 1423.788 | 2201 | 15175360.7953 | 2.4883e-09 | 1.2037
11721 | 10514 | 175.2333 | 7.3014 | 2953 | 751 | 2901.6 | 1413.826 | 0.1493 | 0.1494 | 102.3 | 3600 | 99 | 1423.941 | 2202 | 15182255.5526 | 2.4883e-09 | 1.2035
11722 | 10492 | 174.8667 | 7.2861 | 2951 | 751 | 2898.9 | 1413.973 | 0.1499 | 0.1496 | 102.4 | 3600 | 99 | 1424.088 | 2200 | 15168466.038 | 2.4983e-09 | 1.2054
11723 | 10493 | 174.8833 | 7.2868 | 2952 | 751 | 2902.6 | 1414.122 | 0.1495 | 0.1496 | 102.5 | 3600 | 99 | 1424.237 | 2201 | 15175360.7953 | 2.4917e-09 | 1.2042
11724 | 10494 | 174.9 | 7.2875 | 2947 | 751 | 2901.8 | 1414.273 | 0.1498 | 0.1497 | 102.6 | 3600 | 99 | 1424.388 | 2196 | 15140887.0088 | 2.4967e-09 | 1.2059
11725 | 10517 | 175.2833 | 7.3035 | 2954 | 752 | 2903.8 | 1414.423 | 0.1496 | 0.1494 | 102.6 | 3600 | 99 | 1424.538 | 2202 | 15182255.5526 | 2.4933e-09 | 1.2043
11726 | 10495 | 174.9167 | 7.2882 | 2950 | 752 | 2896.8 | 1414.572 | 0.1496 | 0.1494 | 102.7 | 3600 | 99 | 1424.687 | 2198 | 15154676.5234 | 2.4933e-09 | 1.205
11727 | 10496 | 174.9333 | 7.2889 | 2941 | 752 | 2890.4 | 1414.723 | 0.1494 | 0.1496 | 102.7 | 3597 | 99 | 1424.838 | 2189 | 15092623.7078 | 2.49e-09 | 1.2061
11728 | 10497 | 174.95 | 7.2896 | 2940 | 752 | 2887.6 | 1414.872 | 0.1498 | 0.1497 | 102.7 | 3597 | 99.1 | 1424.987 | 2188 | 15085728.9505 | 2.4967e-09 | 1.2074
11729 | 10520 | 175.3333 | 7.3056 | 2942 | 752 | 2889.4 | 1415.019 | 0.1497 | 0.1498 | 102.7 | 3597 | 99.1 | 1425.134 | 2190 | 15099518.4651 | 2.495e-09 | 1.2067
11730 | 10498 | 174.9667 | 7.2903 | 2948 | 752 | 2893 | 1415.171 | 0.1498 | 0.1499 | 102.7 | 3596 | 99.1 | 1425.286 | 2196 | 15140887.0088 | 2.4967e-09 | 1.2059
11731 | 10499 | 174.9833 | 7.291 | 2955 | 752 | 2881.1 | 1415.319 | 0.1498 | 0.1499 | 102.4 | 3596 | 99 | 1425.434 | 2203 | 15189150.3099 | 2.4967e-09 | 1.2046
11732 | 10500 | 175 | 7.2917 | 2940 | 752 | 2897.2 | 1415.471 | 0.1495 | 0.1499 | 102.4 | 3596 | 99.1 | 1425.586 | 2188 | 15085728.9505 | 2.4917e-09 | 1.2066
11733 | 10523 | 175.3833 | 7.3076 | 2959 | 751 | 2910.6 | 1415.619 | 0.1494 | 0.1497 | 102.4 | 3596 | 99.1 | 1425.734 | 2208 | 15223624.0963 | 2.49e-09 | 1.2027
11734 | 10501 | 175.0167 | 7.2924 | 2964 | 752 | 2907.1 | 1415.769 | 0.1497 | 0.1497 | 102.4 | 3596 | 99 | 1425.884 | 2212 | 15251203.1255 | 2.495e-09 | 1.2027
11735 | 10502 | 175.0333 | 7.2931 | 2959 | 752 | 2904.6 | 1415.921 | 0.1498 | 0.1496 | 102.2 | 3596 | 99 | 1426.036 | 2207 | 15216729.339 | 2.4967e-09 | 1.2039
11736 | 10503 | 175.05 | 7.2938 | 2958 | 752 | 2903 | 1416.069 | 0.1498 | 0.1496 | 102 | 3596 | 99 | 1426.184 | 2206 | 15209834.5817 | 2.4967e-09 | 1.2041
11737 | 10526 | 175.4333 | 7.3097 | 2956 | 752 | 2904.9 | 1416.221 | 0.1495 | 0.1498 | 101.7 | 3596 | 99 | 1426.336 | 2204 | 15196045.0672 | 2.4917e-09 | 1.2036
11738 | 10504 | 175.0667 | 7.2944 | 2956 | 752 | 2904.6 | 1416.368 | 0.1496 | 0.1499 | 101.8 | 3596 | 99 | 1426.483 | 2204 | 15196045.0672 | 2.4933e-09 | 1.2039
11739 | 10505 | 175.0833 | 7.2951 | 2955 | 752 | 2906.9 | 1416.521 | 0.1498 | 0.1497 | 101.8 | 3596 | 99.1 | 1426.636 | 2203 | 15189150.3099 | 2.4967e-09 | 1.2046
11740 | 10506 | 175.1 | 7.2958 | 2966 | 752 | 2920.8 | 1416.668 | 0.1497 | 0.1498 | 101.4 | 3596 | 99 | 1426.783 | 2214 | 15264992.6401 | 2.495e-09 | 1.2024
11741 | 10529 | 175.4833 | 7.3118 | 2980 | 752 | 2937.6 | 1416.821 | 0.15 | 0.1494 | 101.4 | 3596 | 99 | 1426.936 | 2228 | 15361519.2421 | 2.5e-09 | 1.2006
11742 | 10507 | 175.1167 | 7.2965 | 2992 | 752 | 2934.8 | 1416.968 | 0.1496 | 0.1493 | 101.2 | 3596 | 99 | 1427.083 | 2240 | 15444256.3296 | 2.4933e-09 | 1.1974
11743 | 10508 | 175.1333 | 7.2972 | 2987 | 752 | 2932.7 | 1417.119 | 0.1497 | 0.1496 | 101 | 3596 | 99 | 1427.234 | 2235 | 15409782.5432 | 2.495e-09 | 1.1986
11744 | 10509 | 175.15 | 7.2979 | 2984 | 752 | 2930.4 | 1417.268 | 0.1495 | 0.1495 | 100.7 | 3596 | 99.1 | 1427.383 | 2232 | 15389098.2713 | 2.4917e-09 | 1.1986
11745 | 10532 | 175.5333 | 7.3139 | 2984 | 752 | 2934.7 | 1417.419 | 0.1498 | 0.1498 | 100.6 | 3596 | 99.1 | 1427.534 | 2232 | 15389098.2713 | 2.4967e-09 | 1.1994
11746 | 10510 | 175.1667 | 7.2986 | 2987 | 752 | 2934.6 | 1417.571 | 0.1497 | 0.1499 | 100.6 | 3596 | 99 | 1427.686 | 2235 | 15409782.5432 | 2.495e-09 | 1.1986
11747 | 10511 | 175.1833 | 7.2993 | 2988 | 752 | 2939.9 | 1417.719 | 0.1496 | 0.15 | 100 | 3596 | 99.1 | 1427.834 | 2236 | 15416677.3004 | 2.4933e-09 | 1.1981
11748 | 10512 | 175.2 | 7.3 | 2994 | 752 | 2949.4 | 1417.871 | 0.1499 | 0.1497 | 100.3 | 3596 | 99.1 | 1427.986 | 2242 | 15458045.8442 | 2.4983e-09 | 1.1979
11749 | 10535 | 175.5833 | 7.316 | 3006 | 752 | 2959 | 1418.02 | 0.1494 | 0.1498 | 100.1 | 3596 | 99.1 | 1428.135 | 2254 | 15540782.9317 | 2.49e-09 | 1.1944
11750 | 10513 | 175.2167 | 7.3007 | 3012 | 752 | 2960.2 | 1418.167 | 0.1497 | 0.1497 | 99.8 | 3596 | 99 | 1428.282 | 2260 | 15582151.4754 | 2.495e-09 | 1.1942
11751 | 10514 | 175.2333 | 7.3014 | 3007 | 752 | 2950.8 | 1418.319 | 0.1498 | 0.1495 | 99.9 | 3597 | 99 | 1428.434 | 2255 | 15547677.689 | 2.4967e-09 | 1.1953
11752 | 10515 | 175.25 | 7.3021 | 3001 | 752 | 2945.3 | 1418.467 | 0.1499 | 0.1498 | 99.8 | 3597 | 99 | 1428.582 | 2249 | 15506309.1452 | 2.4983e-09 | 1.1966
11753 | 10538 | 175.6333 | 7.3181 | 2997 | 752 | 2944.4 | 1418.618 | 0.1495 | 0.1499 | 99.8 | 3597 | 99 | 1428.733 | 2245 | 15478730.116 | 2.4917e-09 | 1.1963
11754 | 10516 | 175.2667 | 7.3028 | 2996 | 752 | 2943.9 | 1418.766 | 0.1497 | 0.1499 | 99.6 | 3597 | 99 | 1428.881 | 2244 | 15471835.3588 | 2.495e-09 | 1.197
11755 | 10517 | 175.2833 | 7.3035 | 2996 | 752 | 2945.4 | 1418.918 | 0.1495 | 0.1498 | 99.8 | 3600 | 99 | 1429.033 | 2244 | 15471835.3588 | 2.4917e-09 | 1.1965
11756 | 10518 | 175.3 | 7.3042 | 2999 | 752 | 2947 | 1419.069 | 0.1496 | 0.1493 | 99.7 | 3600 | 99.1 | 1429.184 | 2247 | 15492519.6306 | 2.4933e-09 | 1.1962
11757 | 10541 | 175.6833 | 7.3201 | 3002 | 752 | 2953.8 | 1419.217 | 0.1498 | 0.1496 | 99.7 | 3600 | 99 | 1429.332 | 2250 | 15513203.9025 | 2.4967e-09 | 1.1962
11758 | 10519 | 175.3167 | 7.3049 | 3012 | 752 | 2962.2 | 1419.369 | 0.1494 | 0.1494 | 99.8 | 3600 | 99 | 1429.484 | 2260 | 15582151.4754 | 2.49e-09 | 1.1934
11759 | 10520 | 175.3333 | 7.3056 | 3015 | 752 | 2956.9 | 1419.517 | 0.1497 | 0.1494 | 100 | 3600 | 99 | 1429.632 | 2263 | 15602835.7473 | 2.495e-09 | 1.1936
11760 | 10521 | 175.35 | 7.3063 | 3005 | 752 | 2946.9 | 1419.669 | 0.1495 | 0.1497 | 100.2 | 3600 | 99 | 1429.784 | 2253 | 15533888.1744 | 2.4917e-09 | 1.1949
11761 | 10544 | 175.7333 | 7.3222 | 2995 | 752 | 2939.1 | 1419.816 | 0.1494 | 0.1493 | 100.5 | 3600 | 99 | 1429.931 | 2243 | 15464940.6015 | 2.49e-09 | 1.1964
11762 | 10522 | 175.3667 | 7.3069 | 2991 | 752 | 2935.3 | 1419.968 | 0.1496 | 0.1493 | 100.7 | 3600 | 99 | 1430.083 | 2239 | 15437361.5723 | 2.4933e-09 | 1.1976
11763 | 10523 | 175.3833 | 7.3076 | 2987 | 752 | 2931.5 | 1420.115 | 0.1494 | 0.1496 | 100.9 | 3597 | 99.1 | 1430.23 | 2235 | 15409782.5432 | 2.49e-09 | 1.1978
11764 | 10524 | 175.4 | 7.3083 | 2983 | 752 | 2930.1 | 1420.267 | 0.1498 | 0.1494 | 101.2 | 3597 | 99 | 1430.382 | 2231 | 15382203.514 | 2.4967e-09 | 1.1996
11765 | 10547 | 175.7833 | 7.3243 | 2982 | 751 | 2931.9 | 1420.415 | 0.1498 | 0.1498 | 101.4 | 3596 | 99.1 | 1430.53 | 2231 | 15382203.514 | 2.4967e-09 | 1.1996
11766 | 10525 | 175.4167 | 7.309 | 2984 | 752 | 2934.5 | 1420.567 | 0.1494 | 0.1496 | 101.7 | 3599 | 99 | 1430.682 | 2232 | 15389098.2713 | 2.49e-09 | 1.1983
11767 | 10526 | 175.4333 | 7.3097 | 2991 | 751 | 2939.7 | 1420.715 | 0.1499 | 0.1496 | 101.9 | 3597 | 99 | 1430.83 | 2240 | 15444256.3296 | 2.4983e-09 | 1.1982
11768 | 10527 | 175.45 | 7.3104 | 2985 | 752 | 2931 | 1420.867 | 0.1497 | 0.1494 | 102.1 | 3599 | 99 | 1430.982 | 2233 | 15395993.0286 | 2.495e-09 | 1.1989
11769 | 10550 | 175.8333 | 7.3264 | 2974 | 751 | 2919 | 1421.018 | 0.1494 | 0.1498 | 102.3 | 3599 | 99 | 1431.133 | 2223 | 15327045.4557 | 2.49e-09 | 1.1999
11770 | 10528 | 175.4667 | 7.3111 | 2968 | 752 | 2912.9 | 1421.167 | 0.1498 | 0.1497 | 102.4 | 3599 | 98.9 | 1431.282 | 2216 | 15278782.1546 | 2.4967e-09 | 1.2023
11771 | 10529 | 175.4833 | 7.3118 | 2962 | 751 | 2909.2 | 1421.315 | 0.15 | 0.1498 | 102.5 | 3599 | 99 | 1431.43 | 2211 | 15244308.3682 | 2.5e-09 | 1.2037
11772 | 10530 | 175.5 | 7.3125 | 2958 | 751 | 2907 | 1421.467 | 0.1499 | 0.1498 | 102.5 | 3599 | 99 | 1431.582 | 2207 | 15216729.339 | 2.4983e-09 | 1.2042
11773 | 10553 | 175.8833 | 7.3285 | 2961 | 751 | 2907.7 | 1421.614 | 0.1499 | 0.1495 | 102.6 | 3599 | 99 | 1431.729 | 2210 | 15237413.6109 | 2.4983e-09 | 1.2036
11774 | 10531 | 175.5167 | 7.3132 | 2961 | 751 | 2906.8 | 1421.766 | 0.1497 | 0.1494 | 102.7 | 3599 | 99 | 1431.881 | 2210 | 15237413.6109 | 2.495e-09 | 1.2031
11775 | 10532 | 175.5333 | 7.3139 | 2964 | 752 | 2913.7 | 1421.914 | 0.1495 | 0.1499 | 102.7 | 3598 | 99 | 1432.029 | 2212 | 15251203.1255 | 2.4917e-09 | 1.2022
11776 | 10533 | 175.55 | 7.3146 | 2972 | 752 | 2920.1 | 1422.066 | 0.1497 | 0.1498 | 102.7 | 3597 | 99 | 1432.181 | 2220 | 15306361.1838 | 2.495e-09 | 1.2013
11777 | 10556 | 175.9333 | 7.3306 | 2971 | 752 | 2915.5 | 1422.217 | 0.1499 | 0.1498 | 102.6 | 3597 | 99 | 1432.332 | 2219 | 15299466.4265 | 2.4983e-09 | 1.202
11778 | 10534 | 175.5667 | 7.3153 | 2963 | 752 | 2906.7 | 1422.366 | 0.1496 | 0.1495 | 102.6 | 3596 | 99 | 1432.481 | 2211 | 15244308.3682 | 2.4933e-09 | 1.2026
11779 | 10535 | 175.5833 | 7.316 | 2960 | 752 | 2905.3 | 1422.517 | 0.1499 | 0.1496 | 102.5 | 3597 | 99 | 1432.632 | 2208 | 15223624.0963 | 2.4983e-09 | 1.204
11780 | 10536 | 175.6 | 7.3167 | 2958 | 752 | 2903.4 | 1422.666 | 0.1495 | 0.1498 | 102.6 | 3596 | 99 | 1432.781 | 2206 | 15209834.5817 | 2.4917e-09 | 1.2033
11781 | 10559 | 175.9833 | 7.3326 | 2958 | 752 | 2905.5 | 1422.813 | 0.1494 | 0.1497 | 102.4 | 3596 | 99 | 1432.928 | 2206 | 15209834.5817 | 2.49e-09 | 1.203
11782 | 10537 | 175.6167 | 7.3174 | 2960 | 752 | 2910.1 | 1422.965 | 0.1498 | 0.15 | 102.3 | 3596 | 99 | 1433.08 | 2208 | 15223624.0963 | 2.4967e-09 | 1.2037
11783 | 10538 | 175.6333 | 7.3181 | 2957 | 752 | 2910.1 | 1423.114 | 0.1498 | 0.1496 | 101.8 | 3596 | 99 | 1433.229 | 2205 | 15202939.8244 | 2.4967e-09 | 1.2043
11784 | 10539 | 175.65 | 7.3187 | 2961 | 752 | 2912.4 | 1423.265 | 0.1497 | 0.1497 | 102 | 3596 | 99 | 1433.38 | 2209 | 15230518.8536 | 2.495e-09 | 1.2033
11785 | 10562 | 176.0333 | 7.3347 | 2971 | 752 | 2921 | 1423.414 | 0.1493 | 0.1495 | 101.7 | 3596 | 99 | 1433.529 | 2219 | 15299466.4265 | 2.4883e-09 | 1.2004
11786 | 10540 | 175.6667 | 7.3194 | 2975 | 752 | 2921.4 | 1423.565 | 0.1499 | 0.1498 | 101.8 | 3596 | 99 | 1433.68 | 2223 | 15327045.4557 | 2.4983e-09 | 1.2013
11787 | 10541 | 175.6833 | 7.3201 | 2971 | 752 | 2911.3 | 1423.713 | 0.1493 | 0.1497 | 101.5 | 3596 | 99.1 | 1433.828 | 2219 | 15299466.4265 | 2.4883e-09 | 1.2004
11788 | 10542 | 175.7 | 7.3208 | 2965 | 752 | 2911.8 | 1423.866 | 0.1495 | 0.1496 | 101.5 | 3596 | 99 | 1433.981 | 2213 | 15258097.8828 | 2.4917e-09 | 1.202
11789 | 10565 | 176.0833 | 7.3368 | 2963 | 752 | 2911.1 | 1424.013 | 0.1493 | 0.1499 | 101.3 | 3596 | 99 | 1434.128 | 2211 | 15244308.3682 | 2.4883e-09 | 1.2018
11790 | 10543 | 175.7167 | 7.3215 | 2964 | 752 | 2915 | 1424.165 | 0.1495 | 0.1494 | 101 | 3596 | 99 | 1434.28 | 2212 | 15251203.1255 | 2.4917e-09 | 1.2022
11791 | 10544 | 175.7333 | 7.3222 | 2971 | 752 | 2923 | 1424.313 | 0.1499 | 0.1497 | 100.8 | 3596 | 99 | 1434.428 | 2219 | 15299466.4265 | 2.4983e-09 | 1.202
11792 | 10545 | 175.75 | 7.3229 | 2976 | 752 | 2924.7 | 1424.464 | 0.1494 | 0.1498 | 100.8 | 3596 | 99 | 1434.579 | 2224 | 15333940.213 | 2.49e-09 | 1.1998
11793 | 10568 | 176.1333 | 7.3389 | 2977 | 752 | 2930.6 | 1424.613 | 0.1498 | 0.1499 | 100.7 | 3596 | 99 | 1434.728 | 2225 | 15340834.9702 | 2.4967e-09 | 1.2006
11794 | 10546 | 175.7667 | 7.3236 | 2985 | 752 | 2936.1 | 1424.761 | 0.1495 | 0.1495 | 100.4 | 3596 | 99 | 1434.876 | 2233 | 15395993.0286 | 2.4917e-09 | 1.1984
11795 | 10547 | 175.7833 | 7.3243 | 2996 | 752 | 2946.2 | 1424.913 | 0.1499 | 0.1497 | 100.4 | 3596 | 99 | 1435.028 | 2244 | 15471835.3588 | 2.4983e-09 | 1.1975
11796 | 10548 | 175.8 | 7.325 | 2999 | 752 | 2938.4 | 1425.062 | 0.1497 | 0.1495 | 100.2 | 3596 | 99 | 1435.177 | 2247 | 15492519.6306 | 2.495e-09 | 1.1965
11797 | 10571 | 176.1833 | 7.341 | 2992 | 752 | 2937.2 | 1425.213 | 0.1497 | 0.1496 | 100.2 | 3596 | 99.1 | 1435.328 | 2240 | 15444256.3296 | 2.495e-09 | 1.1977
11798 | 10549 | 175.8167 | 7.3257 | 2988 | 752 | 2934.5 | 1425.362 | 0.1495 | 0.1498 | 99.9 | 3596 | 99.1 | 1435.477 | 2236 | 15416677.3004 | 2.4917e-09 | 1.1979
11799 | 10550 | 175.8333 | 7.3264 | 2985 | 752 | 2933.9 | 1425.514 | 0.1499 | 0.1494 | 99.7 | 3596 | 99.1 | 1435.629 | 2233 | 15395993.0286 | 2.4983e-09 | 1.1995
11800 | 10551 | 175.85 | 7.3271 | 2988 | 752 | 2939 | 1425.665 | 0.1494 | 0.1497 | 99.8 | 3596 | 99 | 1435.78 | 2236 | 15416677.3004 | 2.49e-09 | 1.1976
11801 | 10574 | 176.2333 | 7.3431 | 2987 | 752 | 2953.4 | 1425.814 | 0.1497 | 0.1495 | 99.9 | 3596 | 99 | 1435.929 | 2235 | 15409782.5432 | 2.495e-09 | 1.1986
11802 | 10552 | 175.8667 | 7.3278 | 3009 | 752 | 2960 | 1425.962 | 0.1498 | 0.1494 | 99.9 | 3598 | 99 | 1436.077 | 2257 | 15561467.2035 | 2.4967e-09 | 1.1949
11803 | 10553 | 175.8833 | 7.3285 | 3011 | 752 | 2954.7 | 1426.11 | 0.1496 | 0.1496 | 99.7 | 3599 | 99 | 1436.225 | 2259 | 15575256.7181 | 2.4933e-09 | 1.1941
11804 | 10554 | 175.9 | 7.3292 | 3008 | 752 | 2954 | 1426.263 | 0.1494 | 0.1494 | 99.8 | 3599 | 99 | 1436.378 | 2256 | 15554572.4462 | 2.49e-09 | 1.1941
11805 | 10577 | 176.2833 | 7.3451 | 3007 | 752 | 2952.5 | 1426.411 | 0.1495 | 0.1498 | 99.8 | 3599 | 99 | 1436.526 | 2255 | 15547677.689 | 2.4917e-09 | 1.1945
11806 | 10555 | 175.9167 | 7.3299 | 3005 | 752 | 2948.5 | 1426.56 | 0.1495 | 0.1498 | 99.9 | 3599 | 99.1 | 1436.675 | 2253 | 15533888.1744 | 2.4917e-09 | 1.1949
11807 | 10556 | 175.9333 | 7.3306 | 3003 | 752 | 2948 | 1426.711 | 0.1499 | 0.1494 | 100.1 | 3599 | 99 | 1436.826 | 2251 | 15520098.6598 | 2.4983e-09 | 1.1963
11808 | 10557 | 175.95 | 7.3312 | 3001 | 752 | 2950.8 | 1426.862 | 0.1495 | 0.1499 | 100.3 | 3598 | 99.1 | 1436.977 | 2249 | 15506309.1452 | 2.4917e-09 | 1.1956
11809 | 10580 | 176.3333 | 7.3472 | 3001 | 752 | 2954.1 | 1427.011 | 0.1495 | 0.1497 | 100.4 | 3596 | 99 | 1437.126 | 2249 | 15506309.1452 | 2.4917e-09 | 1.1956
11810 | 10558 | 175.9667 | 7.3319 | 3008 | 752 | 2961.3 | 1427.162 | 0.1496 | 0.1494 | 100.7 | 3596 | 99 | 1437.277 | 2256 | 15554572.4462 | 2.4933e-09 | 1.1946
11811 | 10559 | 175.9833 | 7.3326 | 3011 | 752 | 2957.4 | 1427.311 | 0.1499 | 0.1498 | 101.1 | 3596 | 99 | 1437.426 | 2259 | 15575256.7181 | 2.4983e-09 | 1.1949
11812 | 10560 | 176 | 7.3333 | 3009 | 752 | 2955.6 | 1427.459 | 0.1497 | 0.15 | 101.2 | 3599 | 99 | 1437.574 | 2257 | 15561467.2035 | 2.495e-09 | 1.1947
11813 | 10583 | 176.3833 | 7.3493 | 3007 | 752 | 2951.9 | 1427.61 | 0.1497 | 0.1499 | 101.4 | 3596 | 99 | 1437.725 | 2255 | 15547677.689 | 2.495e-09 | 1.195
11814 | 10561 | 176.0167 | 7.334 | 3004 | 752 | 2950.2 | 1427.759 | 0.1495 | 0.1499 | 101.7 | 3599 | 99.1 | 1437.874 | 2252 | 15526993.4171 | 2.4917e-09 | 1.195
11815 | 10562 | 176.0333 | 7.3347 | 3000 | 752 | 2947.8 | 1427.91 | 0.1496 | 0.1497 | 101.9 | 3599 | 99 | 1438.025 | 2248 | 15499414.3879 | 2.4933e-09 | 1.196
11816 | 10563 | 176.05 | 7.3354 | 2998 | 752 | 2944.7 | 1428.061 | 0.1498 | 0.1494 | 102 | 3599 | 99.1 | 1438.176 | 2246 | 15485624.8733 | 2.4967e-09 | 1.1969
11817 | 10586 | 176.4333 | 7.3514 | 2998 | 752 | 2946.8 | 1428.21 | 0.1495 | 0.1497 | 102.2 | 3599 | 99.1 | 1438.325 | 2246 | 15485624.8733 | 2.4917e-09 | 1.1961
11818 | 10564 | 176.0667 | 7.3361 | 2999 | 751 | 2945.1 | 1428.357 | 0.1494 | 0.1499 | 102.4 | 3599 | 99 | 1438.472 | 2248 | 15499414.3879 | 2.49e-09 | 1.1955
11819 | 10565 | 176.0833 | 7.3368 | 2996 | 751 | 2941.5 | 1428.509 | 0.1494 | 0.1496 | 102.4 | 3599 | 99.1 | 1438.624 | 2245 | 15478730.116 | 2.49e-09 | 1.196
11820 | 10566 | 176.1 | 7.3375 | 2987 | 752 | 2940.5 | 1428.661 | 0.1496 | 0.1499 | 102.5 | 3599 | 99.1 | 1438.776 | 2235 | 15409782.5432 | 2.4933e-09 | 1.1983
11821 | 10589 | 176.4833 | 7.3535 | 2986 | 752 | 2933.1 | 1428.809 | 0.1495 | 0.1495 | 102.6 | 3599 | 99.1 | 1438.924 | 2234 | 15402887.7859 | 2.4917e-09 | 1.1982
11822 | 10567 | 176.1167 | 7.3382 | 2983 | 751 | 2930.5 | 1428.957 | 0.1497 | 0.1494 | 102.6 | 3599 | 99 | 1439.072 | 2232 | 15389098.2713 | 2.495e-09 | 1.1991
11823 | 10568 | 176.1333 | 7.3389 | 2983 | 751 | 2931.8 | 1429.109 | 0.1494 | 0.1498 | 102.7 | 3596 | 99.1 | 1439.224 | 2232 | 15389098.2713 | 2.49e-09 | 1.1983
11824 | 10569 | 176.15 | 7.3396 | 2984 | 751 | 2931.8 | 1429.257 | 0.1494 | 0.1498 | 102.6 | 3596 | 99 | 1439.372 | 2233 | 15395993.0286 | 2.49e-09 | 1.1981
11825 | 10592 | 176.5333 | 7.3556 | 2984 | 751 | 2938.5 | 1429.409 | 0.1496 | 0.1497 | 102.6 | 3596 | 99 | 1439.524 | 2233 | 15395993.0286 | 2.4933e-09 | 1.1987
11826 | 10570 | 176.1667 | 7.3403 | 2988 | 751 | 2939.6 | 1429.56 | 0.1497 | 0.1493 | 102.6 | 3596 | 99 | 1439.675 | 2237 | 15423572.0577 | 2.495e-09 | 1.1982
11827 | 10571 | 176.1833 | 7.341 | 2991 | 752 | 2941.8 | 1429.709 | 0.1498 | 0.1499 | 102.5 | 3596 | 99 | 1439.824 | 2239 | 15437361.5723 | 2.4967e-09 | 1.1981
11828 | 10572 | 176.2 | 7.3417 | 2991 | 751 | 2937.4 | 1429.856 | 0.1499 | 0.1493 | 102.4 | 3596 | 99.1 | 1439.971 | 2240 | 15444256.3296 | 2.4983e-09 | 1.1982
11829 | 10595 | 176.5833 | 7.3576 | 2991 | 751 | 2937.6 | 1430.008 | 0.1499 | 0.1495 | 102.2 | 3596 | 99 | 1440.123 | 2240 | 15444256.3296 | 2.4983e-09 | 1.1982
11830 | 10573 | 176.2167 | 7.3424 | 2989 | 752 | 2933.9 | 1430.157 | 0.1499 | 0.1493 | 102.1 | 3596 | 99 | 1440.272 | 2237 | 15423572.0577 | 2.4983e-09 | 1.1988
11831 | 10574 | 176.2333 | 7.3431 | 2987 | 752 | 2932.5 | 1430.308 | 0.1497 | 0.1495 | 101.6 | 3596 | 99 | 1440.423 | 2235 | 15409782.5432 | 2.495e-09 | 1.1986
11832 | 10575 | 176.25 | 7.3438 | 2986 | 751 | 2933.1 | 1430.457 | 0.1497 | 0.1499 | 101.8 | 3596 | 99 | 1440.572 | 2235 | 15409782.5432 | 2.495e-09 | 1.1986
11833 | 10598 | 176.6333 | 7.3597 | 2985 | 751 | 2934.7 | 1430.609 | 0.1496 | 0.1494 | 101.8 | 3596 | 99 | 1440.724 | 2234 | 15402887.7859 | 2.4933e-09 | 1.1985
11834 | 10576 | 176.2667 | 7.3444 | 2987 | 751 | 2939 | 1430.756 | 0.1496 | 0.1498 | 101.4 | 3596 | 99 | 1440.871 | 2236 | 15416677.3004 | 2.4933e-09 | 1.1981
11835 | 10577 | 176.2833 | 7.3451 | 2993 | 751 | 2941 | 1430.909 | 0.1497 | 0.1495 | 101.4 | 3596 | 99 | 1441.024 | 2242 | 15458045.8442 | 2.495e-09 | 1.1973
11836 | 10578 | 176.3 | 7.3458 | 3000 | 751 | 2944.8 | 1431.057 | 0.1499 | 0.1499 | 101.4 | 3596 | 99.1 | 1441.172 | 2249 | 15506309.1452 | 2.4983e-09 | 1.1966
11837 | 10601 | 176.6833 | 7.3618 | 2995 | 751 | 2941.9 | 1431.209 | 0.1497 | 0.1497 | 101.1 | 3596 | 99 | 1441.324 | 2244 | 15471835.3588 | 2.495e-09 | 1.197
11838 | 10579 | 176.3167 | 7.3465 | 2993 | 751 | 2940.7 | 1431.357 | 0.1498 | 0.1497 | 100.8 | 3596 | 99.1 | 1441.472 | 2242 | 15458045.8442 | 2.4967e-09 | 1.1976
11839 | 10580 | 176.3333 | 7.3472 | 2990 | 751 | 2935.7 | 1431.508 | 0.1494 | 0.1495 | 100.9 | 3596 | 99 | 1441.623 | 2239 | 15437361.5723 | 2.49e-09 | 1.1971
11840 | 10581 | 176.35 | 7.3479 | 2987 | 751 | 2937.5 | 1431.656 | 0.1493 | 0.1499 | 100.6 | 3596 | 99 | 1441.771 | 2236 | 15416677.3004 | 2.4883e-09 | 1.1973
11841 | 10604 | 176.7333 | 7.3639 | 2991 | 751 | 2934.4 | 1431.807 | 0.1496 | 0.1494 | 100.3 | 3596 | 98.9 | 1441.922 | 2240 | 15444256.3296 | 2.4933e-09 | 1.1974
11842 | 10582 | 176.3667 | 7.3486 | 2988 | 751 | 2939.4 | 1431.955 | 0.1498 | 0.1497 | 100.4 | 3596 | 99 | 1442.07 | 2237 | 15423572.0577 | 2.4967e-09 | 1.1985
11843 | 10583 | 176.3833 | 7.3493 | 2990 | 752 | 2945.1 | 1432.107 | 0.1498 | 0.1498 | 100.1 | 3596 | 99 | 1442.222 | 2238 | 15430466.815 | 2.4967e-09 | 1.1983
11844 | 10584 | 176.4 | 7.35 | 2996 | 751 | 2946.4 | 1432.255 | 0.1499 | 0.1496 | 100.1 | 3596 | 99 | 1442.37 | 2245 | 15478730.116 | 2.4983e-09 | 1.1973
11845 | 10607 | 176.7833 | 7.366 | 3003 | 751 | 2948.9 | 1432.407 | 0.15 | 0.1494 | 99.9 | 3596 | 99 | 1442.522 | 2252 | 15526993.4171 | 2.5e-09 | 1.1964
11846 | 10585 | 176.4167 | 7.3507 | 2999 | 751 | 2946.6 | 1432.555 | 0.1499 | 0.1494 | 99.9 | 3596 | 99 | 1442.67 | 2248 | 15499414.3879 | 2.4983e-09 | 1.1968
11847 | 10586 | 176.4333 | 7.3514 | 2997 | 751 | 2944.4 | 1432.706 | 0.1496 | 0.1495 | 99.6 | 3597 | 99 | 1442.821 | 2246 | 15485624.8733 | 2.4933e-09 | 1.1964
11848 | 10587 | 176.45 | 7.3521 | 2997 | 751 | 2944.1 | 1432.855 | 0.1497 | 0.1495 | 99.6 | 3597 | 98.9 | 1442.97 | 2246 | 15485624.8733 | 2.495e-09 | 1.1966
11849 | 10610 | 176.8333 | 7.3681 | 2995 | 751 | 2945.2 | 1433.007 | 0.1495 | 0.1495 | 99.7 | 3597 | 99 | 1443.122 | 2244 | 15471835.3588 | 2.4917e-09 | 1.1965
11850 | 10588 | 176.4667 | 7.3528 | 2998 | 751 | 2947 | 1433.155 | 0.1493 | 0.1494 | 99.7 | 3599 | 99 | 1443.27 | 2247 | 15492519.6306 | 2.4883e-09 | 1.1954
11851 | 10589 | 176.4833 | 7.3535 | 3001 | 751 | 2951.3 | 1433.307 | 0.1499 | 0.1496 | 99.7 | 3599 | 99 | 1443.422 | 2250 | 15513203.9025 | 2.4983e-09 | 1.1965
11852 | 10590 | 176.5 | 7.3542 | 3003 | 751 | 2956.2 | 1433.454 | 0.1499 | 0.1499 | 99.8 | 3599 | 99 | 1443.569 | 2252 | 15526993.4171 | 2.4983e-09 | 1.1961
11853 | 10613 | 176.8833 | 7.3701 | 3010 | 751 | 2957.5 | 1433.607 | 0.1498 | 0.1497 | 100 | 3599 | 99 | 1443.722 | 2259 | 15575256.7181 | 2.4967e-09 | 1.1946
11854 | 10591 | 176.5167 | 7.3549 | 3012 | 751 | 2955.9 | 1433.758 | 0.1493 | 0.1497 | 100.2 | 3599 | 99 | 1443.873 | 2261 | 15589046.2327 | 2.4883e-09 | 1.1929
11855 | 10592 | 176.5333 | 7.3556 | 3007 | 752 | 2948 | 1433.907 | 0.1496 | 0.1495 | 100.4 | 3599 | 99 | 1444.022 | 2255 | 15547677.689 | 2.4933e-09 | 1.1948
11856 | 10593 | 176.55 | 7.3563 | 2999 | 752 | 2940.5 | 1434.054 | 0.1494 | 0.1496 | 100.6 | 3600 | 99 | 1444.169 | 2247 | 15492519.6306 | 2.49e-09 | 1.1957
11857 | 10616 | 176.9333 | 7.3722 | 2988 | 752 | 2939.7 | 1434.205 | 0.1497 | 0.1499 | 100.7 | 3597 | 99 | 1444.32 | 2236 | 15416677.3004 | 2.495e-09 | 1.1984
11858 | 10594 | 176.5667 | 7.3569 | 2983 | 751 | 2931.8 | 1434.354 | 0.1497 | 0.1495 | 101.1 | 3597 | 98.9 | 1444.469 | 2232 | 15389098.2713 | 2.495e-09 | 1.1991
11859 | 10595 | 176.5833 | 7.3576 | 2983 | 751 | 2928.1 | 1434.506 | 0.1493 | 0.1494 | 101.3 | 3596 | 98.9 | 1444.621 | 2232 | 15389098.2713 | 2.4883e-09 | 1.1981
11860 | 10596 | 176.6 | 7.3583 | 2981 | 751 | 2929 | 1434.653 | 0.1493 | 0.1494 | 101.6 | 3597 | 98.9 | 1444.768 | 2230 | 15375308.7567 | 2.4883e-09 | 1.1984
11861 | 10619 | 176.9833 | 7.3743 | 2976 | 751 | 2926.2 | 1434.806 | 0.1499 | 0.1496 | 101.8 | 3597 | 99 | 1444.921 | 2225 | 15340834.9702 | 2.4983e-09 | 1.2009
11862 | 10597 | 176.6167 | 7.359 | 2977 | 751 | 2927.7 | 1434.954 | 0.1495 | 0.1495 | 102 | 3597 | 99 | 1445.069 | 2226 | 15347729.7275 | 2.4917e-09 | 1.1997
11863 | 10598 | 176.6333 | 7.3597 | 2973 | 751 | 2925.7 | 1435.103 | 0.1498 | 0.1497 | 102.2 | 3596 | 99 | 1445.218 | 2222 | 15320150.6984 | 2.4967e-09 | 1.2012
11864 | 10599 | 176.65 | 7.3604 | 2980 | 751 | 2928.4 | 1435.254 | 0.1497 | 0.1494 | 102.4 | 3599 | 99.1 | 1445.369 | 2229 | 15368413.9994 | 2.495e-09 | 1.1997
11865 | 10622 | 177.0333 | 7.3764 | 2974 | 751 | 2919.9 | 1435.405 | 0.1496 | 0.1494 | 102.5 | 3599 | 99 | 1445.52 | 2223 | 15327045.4557 | 2.4933e-09 | 1.2005
11866 | 10600 | 176.6667 | 7.3611 | 2966 | 752 | 2913.6 | 1435.554 | 0.1494 | 0.1496 | 102.6 | 3599 | 99 | 1445.669 | 2214 | 15264992.6401 | 2.49e-09 | 1.2016
11867 | 10601 | 176.6833 | 7.3618 | 2962 | 752 | 2907.6 | 1435.705 | 0.1498 | 0.1497 | 102.6 | 3599 | 99 | 1445.82 | 2210 | 15237413.6109 | 2.4967e-09 | 1.2034
11868 | 10602 | 176.7 | 7.3625 | 2960 | 752 | 2906.5 | 1435.853 | 0.1497 | 0.1498 | 102.7 | 3599 | 98.9 | 1445.968 | 2208 | 15223624.0963 | 2.495e-09 | 1.2035
11869 | 10625 | 177.0833 | 7.3785 | 2968 | 752 | 2908.8 | 1436.001 | 0.1498 | 0.1494 | 102.7 | 3599 | 99 | 1446.116 | 2216 | 15278782.1546 | 2.4967e-09 | 1.2023
11870 | 10603 | 176.7167 | 7.3632 | 2964 | 752 | 2880.1 | 1436.153 | 0.1498 | 0.1499 | 102.8 | 3599 | 99 | 1446.268 | 2212 | 15251203.1255 | 2.4967e-09 | 1.203
11871 | 10604 | 176.7333 | 7.3639 | 2944 | 752 | 2902.7 | 1436.302 | 0.1495 | 0.1499 | 102.7 | 3596 | 98.9 | 1446.417 | 2192 | 15113307.9797 | 2.4917e-09 | 1.2058
11872 | 10605 | 176.75 | 7.3646 | 2967 | 751 | 2922 | 1436.454 | 0.1499 | 0.1495 | 102.7 | 3596 | 99 | 1446.569 | 2216 | 15278782.1546 | 2.4983e-09 | 1.2025
11873 | 10628 | 177.1333 | 7.3806 | 2976 | 751 | 2920.7 | 1436.603 | 0.1499 | 0.1497 | 102.7 | 3596 | 99 | 1446.718 | 2225 | 15340834.9702 | 2.4983e-09 | 1.2009
11874 | 10606 | 176.7667 | 7.3653 | 2974 | 751 | 2918.9 | 1436.752 | 0.1498 | 0.1496 | 102.7 | 3596 | 99 | 1446.867 | 2223 | 15327045.4557 | 2.4967e-09 | 1.201
11875 | 10607 | 176.7833 | 7.366 | 2974 | 751 | 2919.6 | 1436.904 | 0.1498 | 0.1496 | 102.6 | 3596 | 99 | 1447.019 | 2223 | 15327045.4557 | 2.4967e-09 | 1.201
11876 | 10608 | 176.8 | 7.3667 | 2972 | 751 | 2922.4 | 1437.052 | 0.1495 | 0.1497 | 102.5 | 3596 | 99.1 | 1447.167 | 2221 | 15313255.9411 | 2.4917e-09 | 1.2006
11877 | 10631 | 177.1833 | 7.3826 | 2972 | 751 | 2921.9 | 1437.204 | 0.1496 | 0.1499 | 102.3 | 3596 | 99 | 1447.319 | 2221 | 15313255.9411 | 2.4933e-09 | 1.2008
11878 | 10609 | 176.8167 | 7.3674 | 2971 | 752 | 2922.5 | 1437.351 | 0.1498 | 0.1497 | 102.4 | 3596 | 99 | 1447.466 | 2219 | 15299466.4265 | 2.4967e-09 | 1.2017
11879 | 10610 | 176.8333 | 7.3681 | 2980 | 751 | 2934 | 1437.5 | 0.1497 | 0.1498 | 102.1 | 3596 | 99 | 1447.615 | 2229 | 15368413.9994 | 2.495e-09 | 1.1997
11880 | 10611 | 176.85 | 7.3688 | 2991 | 751 | 2948.9 | 1437.651 | 0.1498 | 0.1494 | 102 | 3596 | 99 | 1447.766 | 2240 | 15444256.3296 | 2.4967e-09 | 1.198
11881 | 10634 | 177.2333 | 7.3847 | 3003 | 751 | 2947.4 | 1437.8 | 0.1496 | 0.1493 | 101.7 | 3596 | 99 | 1447.915 | 2252 | 15526993.4171 | 2.4933e-09 | 1.1953
11882 | 10612 | 176.8667 | 7.3694 | 2999 | 751 | 2944.5 | 1437.951 | 0.1497 | 0.1496 | 101.5 | 3596 | 99 | 1448.066 | 2248 | 15499414.3879 | 2.495e-09 | 1.1963
11883 | 10613 | 176.8833 | 7.3701 | 2995 | 751 | 2941.5 | 1438.102 | 0.1495 | 0.1498 | 101.5 | 3596 | 99 | 1448.217 | 2244 | 15471835.3588 | 2.4917e-09 | 1.1965
11884 | 10614 | 176.9 | 7.3708 | 2992 | 751 | 2940.7 | 1438.251 | 0.1498 | 0.1498 | 101.3 | 3596 | 99 | 1448.366 | 2241 | 15451151.0869 | 2.4967e-09 | 1.1978
11885 | 10637 | 177.2833 | 7.3868 | 2993 | 751 | 2940.7 | 1438.402 | 0.1497 | 0.1499 | 101.2 | 3596 | 99 | 1448.517 | 2242 | 15458045.8442 | 2.495e-09 | 1.1973
11886 | 10615 | 176.9167 | 7.3715 | 2993 | 751 | 2944.4 | 1438.55 | 0.1496 | 0.15 | 101.1 | 3596 | 99 | 1448.665 | 2242 | 15458045.8442 | 2.4933e-09 | 1.1971
11887 | 10616 | 176.9333 | 7.3722 | 3000 | 751 | 2954.9 | 1438.702 | 0.1499 | 0.1499 | 101 | 3596 | 99.1 | 1448.817 | 2249 | 15506309.1452 | 2.4983e-09 | 1.1966
11888 | 10617 | 176.95 | 7.3729 | 3011 | 752 | 2967.5 | 1438.851 | 0.15 | 0.1496 | 100.8 | 3596 | 99 | 1448.966 | 2259 | 15575256.7181 | 2.5e-09 | 1.1951
11889 | 10640 | 177.3333 | 7.3889 | 3023 | 752 | 2971.5 | 1438.999 | 0.1497 | 0.1497 | 100.6 | 3596 | 98.9 | 1449.114 | 2271 | 15657993.8056 | 2.495e-09 | 1.1922
11890 | 10618 | 176.9667 | 7.3736 | 3019 | 751 | 2963.7 | 1439.15 | 0.1498 | 0.1495 | 100.2 | 3596 | 99.1 | 1449.265 | 2268 | 15637309.5337 | 2.4967e-09 | 1.193
11891 | 10619 | 176.9833 | 7.3743 | 3014 | 751 | 2958.7 | 1439.302 | 0.1499 | 0.1493 | 100.1 | 3596 | 99 | 1449.417 | 2263 | 15602835.7473 | 2.4983e-09 | 1.1942
11892 | 10620 | 177 | 7.375 | 3012 | 751 | 2957.7 | 1439.45 | 0.1495 | 0.1499 | 100.1 | 3596 | 99 | 1449.565 | 2261 | 15589046.2327 | 2.4917e-09 | 1.1934
11893 | 10643 | 177.3833 | 7.391 | 3010 | 752 | 2957.5 | 1439.601 | 0.1497 | 0.1499 | 100 | 3596 | 99 | 1449.716 | 2258 | 15568361.9608 | 2.495e-09 | 1.1945
11894 | 10621 | 177.0167 | 7.3757 | 3011 | 751 | 2960.4 | 1439.75 | 0.1495 | 0.1497 | 100.1 | 3596 | 99 | 1449.865 | 2260 | 15582151.4754 | 2.4917e-09 | 1.1936
11895 | 10622 | 177.0333 | 7.3764 | 3014 | 752 | 2965.7 | 1439.901 | 0.1496 | 0.1493 | 99.7 | 3596 | 98.9 | 1450.016 | 2262 | 15595940.99 | 2.4933e-09 | 1.1935
11896 | 10623 | 177.05 | 7.3771 | 3023 | 752 | 2974.3 | 1440.048 | 0.1498 | 0.1496 | 99.8 | 3596 | 99 | 1450.163 | 2271 | 15657993.8056 | 2.4967e-09 | 1.1925
11897 | 10646 | 177.4333 | 7.3931 | 3032 | 752 | 2983.9 | 1440.201 | 0.1494 | 0.1494 | 99.9 | 3597 | 99 | 1450.316 | 2280 | 15720046.6212 | 2.49e-09 | 1.1899
11898 | 10624 | 177.0667 | 7.3778 | 3036 | 752 | 2978.8 | 1440.352 | 0.1497 | 0.1497 | 100 | 3599 | 99.1 | 1450.467 | 2284 | 15747625.6504 | 2.495e-09 | 1.19
11899 | 10625 | 177.0833 | 7.3785 | 3027 | 751 | 2969.3 | 1440.5 | 0.1495 | 0.1497 | 99.9 | 3599 | 99 | 1450.615 | 2276 | 15692467.592 | 2.4917e-09 | 1.1908
11900 | 10626 | 177.1 | 7.3792 | 3022 | 752 | 2967.5 | 1440.648 | 0.1494 | 0.1493 | 99.9 | 3599 | 99 | 1450.763 | 2270 | 15651099.0483 | 2.49e-09 | 1.1916
11901 | 10649 | 177.4833 | 7.3951 | 3018 | 752 | 2962.8 | 1440.8 | 0.1496 | 0.1493 | 100.1 | 3599 | 99 | 1450.915 | 2266 | 15623520.0191 | 2.4933e-09 | 1.1928
11902 | 10627 | 177.1167 | 7.3799 | 3017 | 752 | 2960.2 | 1440.948 | 0.1494 | 0.1499 | 100.3 | 3599 | 98.9 | 1451.063 | 2265 | 15616625.2618 | 2.49e-09 | 1.1925
11903 | 10628 | 177.1333 | 7.3806 | 3012 | 752 | 2957.9 | 1441.099 | 0.1498 | 0.1494 | 100.4 | 3599 | 99 | 1451.214 | 2260 | 15582151.4754 | 2.4967e-09 | 1.1944
11904 | 10629 | 177.15 | 7.3812 | 3011 | 752 | 2960 | 1441.25 | 0.1494 | 0.1498 | 100.7 | 3599 | 99 | 1451.365 | 2259 | 15575256.7181 | 2.49e-09 | 1.1935
11905 | 10652 | 177.5333 | 7.3972 | 3012 | 752 | 2958.9 | 1441.399 | 0.1494 | 0.1497 | 101 | 3596 | 99 | 1451.514 | 2260 | 15582151.4754 | 2.49e-09 | 1.1934
11906 | 10630 | 177.1667 | 7.3819 | 3015 | 751 | 2961.9 | 1441.551 | 0.1499 | 0.1496 | 101.2 | 3597 | 99 | 1451.666 | 2264 | 15609730.5046 | 2.4983e-09 | 1.194
11907 | 10631 | 177.1833 | 7.3826 | 3008 | 751 | 2953.1 | 1441.7 | 0.1497 | 0.1494 | 101.4 | 3596 | 99 | 1451.815 | 2257 | 15561467.2035 | 2.495e-09 | 1.1947
11908 | 10632 | 177.2 | 7.3833 | 2996 | 751 | 2939.9 | 1441.848 | 0.1494 | 0.1497 | 101.7 | 3596 | 99 | 1451.963 | 2245 | 15478730.116 | 2.49e-09 | 1.196
11909 | 10655 | 177.5833 | 7.3993 | 2990 | 751 | 2934.7 | 1441.999 | 0.1496 | 0.1497 | 101.9 | 3599 | 98.9 | 1452.114 | 2239 | 15437361.5723 | 2.4933e-09 | 1.1976
11910 | 10633 | 177.2167 | 7.384 | 2985 | 751 | 2933.6 | 1442.147 | 0.15 | 0.1498 | 102.2 | 3598 | 99 | 1452.262 | 2234 | 15402887.7859 | 2.5e-09 | 1.1996
11911 | 10634 | 177.2333 | 7.3847 | 2983 | 752 | 2931.2 | 1442.298 | 0.1499 | 0.1499 | 102.4 | 3599 | 99 | 1452.413 | 2231 | 15382203.514 | 2.4983e-09 | 1.1998
11912 | 10635 | 177.25 | 7.3854 | 2984 | 752 | 2931.3 | 1442.45 | 0.1499 | 0.1495 | 102.5 | 3599 | 99 | 1452.565 | 2232 | 15389098.2713 | 2.4983e-09 | 1.1997
11913 | 10658 | 177.6333 | 7.4014 | 2982 | 752 | 2927.5 | 1442.598 | 0.1498 | 0.1499 | 102.7 | 3599 | 99.1 | 1452.713 | 2230 | 15375308.7567 | 2.4967e-09 | 1.1998
11914 | 10636 | 177.2667 | 7.3861 | 2982 | 752 | 2928.5 | 1442.75 | 0.1494 | 0.1499 | 102.7 | 3599 | 98.9 | 1452.865 | 2230 | 15375308.7567 | 2.49e-09 | 1.1987
11915 | 10637 | 177.2833 | 7.3868 | 2985 | 752 | 2934.3 | 1442.898 | 0.1497 | 0.1498 | 102.7 | 3599 | 99 | 1453.013 | 2233 | 15395993.0286 | 2.495e-09 | 1.1989
11916 | 10638 | 177.3 | 7.3875 | 2982 | 752 | 2926.8 | 1443.046 | 0.1499 | 0.1499 | 102.9 | 3599 | 98.9 | 1453.161 | 2230 | 15375308.7567 | 2.4983e-09 | 1.2
11917 | 10661 | 177.6833 | 7.4035 | 2974 | 752 | 2917 | 1443.197 | 0.1496 | 0.1499 | 103.1 | 3599 | 99 | 1453.312 | 2222 | 15320150.6984 | 2.4933e-09 | 1.2007
11918 | 10639 | 177.3167 | 7.3882 | 2969 | 752 | 2912.4 | 1443.346 | 0.1496 | 0.1496 | 102.9 | 3596 | 99 | 1453.461 | 2217 | 15285676.9119 | 2.4933e-09 | 1.2016
11919 | 10640 | 177.3333 | 7.3889 | 2966 | 751 | 2910.7 | 1443.497 | 0.1495 | 0.1498 | 102.9 | 3596 | 99 | 1453.612 | 2215 | 15271887.3974 | 2.4917e-09 | 1.2016
11920 | 10641 | 177.35 | 7.3896 | 2965 | 751 | 2912.7 | 1443.646 | 0.1494 | 0.1498 | 102.9 | 3596 | 99 | 1453.761 | 2214 | 15264992.6401 | 2.49e-09 | 1.2016
11921 | 10664 | 177.7333 | 7.4056 | 2970 | 751 | 2919.3 | 1443.797 | 0.1498 | 0.1498 | 102.6 | 3596 | 99 | 1453.912 | 2219 | 15299466.4265 | 2.4967e-09 | 1.2017
11922 | 10642 | 177.3667 | 7.3903 | 2970 | 751 | 2919.6 | 1443.948 | 0.1498 | 0.1496 | 102.5 | 3596 | 99.1 | 1454.063 | 2219 | 15299466.4265 | 2.4967e-09 | 1.2017
11923 | 10643 | 177.3833 | 7.391 | 2972 | 751 | 2921 | 1444.097 | 0.1497 | 0.1497 | 102.6 | 3596 | 99 | 1454.212 | 2221 | 15313255.9411 | 2.495e-09 | 1.2011
11924 | 10644 | 177.4 | 7.3917 | 2980 | 751 | 2930.7 | 1444.248 | 0.1493 | 0.1495 | 102.5 | 3595 | 99.1 | 1454.363 | 2229 | 15368413.9994 | 2.4883e-09 | 1.1986
11925 | 10667 | 177.7833 | 7.4076 | 2982 | 752 | 2928.5 | 1444.396 | 0.1499 | 0.1498 | 102.3 | 3596 | 99.1 | 1454.511 | 2230 | 15375308.7567 | 2.4983e-09 | 1.2
11926 | 10645 | 177.4167 | 7.3924 | 2977 | 752 | 2919.5 | 1444.548 | 0.1493 | 0.1497 | 102.1 | 3596 | 99 | 1454.663 | 2225 | 15340834.9702 | 2.4883e-09 | 1.1993
11927 | 10646 | 177.4333 | 7.3931 | 2973 | 752 | 2919.7 | 1444.696 | 0.1495 | 0.1496 | 102 | 3596 | 99 | 1454.811 | 2221 | 15313255.9411 | 2.4917e-09 | 1.2006
11928 | 10647 | 177.45 | 7.3937 | 2969 | 752 | 2918.5 | 1444.844 | 0.1493 | 0.1499 | 101.9 | 3596 | 98.9 | 1454.959 | 2217 | 15285676.9119 | 2.4883e-09 | 1.2008
11929 | 10670 | 177.8333 | 7.4097 | 2970 | 752 | 2920.8 | 1444.996 | 0.1495 | 0.15 | 101.9 | 3596 | 99 | 1455.111 | 2218 | 15292571.6692 | 2.4917e-09 | 1.2011
11930 | 10648 | 177.4667 | 7.3944 | 2976 | 751 | 2928.7 | 1445.147 | 0.1499 | 0.1497 | 101.7 | 3596 | 99 | 1455.262 | 2225 | 15340834.9702 | 2.4983e-09 | 1.2009
11931 | 10649 | 177.4833 | 7.3951 | 2981 | 752 | 2928.1 | 1445.295 | 0.1494 | 0.1498 | 101.5 | 3596 | 99 | 1455.41 | 2229 | 15368413.9994 | 2.49e-09 | 1.1989
11932 | 10650 | 177.5 | 7.3958 | 2981 | 751 | 2932.6 | 1445.447 | 0.1498 | 0.1499 | 101.5 | 3595 | 99 | 1455.562 | 2230 | 15375308.7567 | 2.4967e-09 | 1.1998
11933 | 10673 | 177.8833 | 7.4118 | 2988 | 751 | 2943 | 1445.596 | 0.1495 | 0.1495 | 101.3 | 3595 | 99 | 1455.711 | 2237 | 15423572.0577 | 2.4917e-09 | 1.1977
11934 | 10651 | 177.5167 | 7.3965 | 3003 | 751 | 2953.5 | 1445.744 | 0.1499 | 0.1497 | 101.1 | 3595 | 99 | 1455.859 | 2252 | 15526993.4171 | 2.4983e-09 | 1.1961
11935 | 10652 | 177.5333 | 7.3972 | 3008 | 751 | 2945.5 | 1445.895 | 0.1497 | 0.1495 | 101.1 | 3595 | 99 | 1456.01 | 2257 | 15561467.2035 | 2.495e-09 | 1.1947
11936 | 10653 | 177.55 | 7.3979 | 3000 | 752 | 2946 | 1446.044 | 0.1497 | 0.1496 | 100.7 | 3595 | 99 | 1456.159 | 2248 | 15499414.3879 | 2.495e-09 | 1.1963
11937 | 10676 | 177.9333 | 7.4139 | 2996 | 752 | 2941.5 | 1446.196 | 0.1495 | 0.1498 | 100.3 | 3595 | 99.1 | 1456.311 | 2244 | 15471835.3588 | 2.4917e-09 | 1.1965
11938 | 10654 | 177.5667 | 7.3986 | 2992 | 752 | 2942 | 1446.344 | 0.1499 | 0.1494 | 100.5 | 3595 | 99 | 1456.459 | 2240 | 15444256.3296 | 2.4983e-09 | 1.1982
11939 | 10655 | 177.5833 | 7.3993 | 2997 | 752 | 2945.6 | 1446.495 | 0.1494 | 0.1497 | 100.4 | 3596 | 99 | 1456.61 | 2245 | 15478730.116 | 2.49e-09 | 1.196
11940 | 10656 | 177.6 | 7.4 | 2986 | 752 | 2954.2 | 1446.643 | 0.1497 | 0.1497 | 99.9 | 3596 | 98.9 | 1456.758 | 2234 | 15402887.7859 | 2.495e-09 | 1.1988
11941 | 10679 | 177.9833 | 7.416 | 3014 | 751 | 2967.2 | 1446.793 | 0.1498 | 0.1494 | 100.2 | 3596 | 98.9 | 1456.908 | 2263 | 15602835.7473 | 2.4967e-09 | 1.1939
11942 | 10657 | 177.6167 | 7.4007 | 3020 | 751 | 2964.2 | 1446.945 | 0.1496 | 0.1496 | 99.7 | 3596 | 99 | 1457.06 | 2269 | 15644204.291 | 2.4933e-09 | 1.1923
11943 | 10658 | 177.6333 | 7.4014 | 3016 | 751 | 2963.1 | 1447.093 | 0.1494 | 0.1494 | 100 | 3596 | 99 | 1457.208 | 2265 | 15616625.2618 | 2.49e-09 | 1.1925
11944 | 10659 | 177.65 | 7.4021 | 3017 | 751 | 2964.5 | 1447.245 | 0.1495 | 0.1496 | 99.9 | 3596 | 99 | 1457.36 | 2266 | 15623520.0191 | 2.4917e-09 | 1.1926
11945 | 10682 | 178.0333 | 7.4181 | 3018 | 751 | 2964.7 | 1447.393 | 0.1495 | 0.1494 | 99.8 | 3597 | 99 | 1457.508 | 2267 | 15630414.7764 | 2.4917e-09 | 1.1924
11946 | 10660 | 177.6667 | 7.4028 | 3021 | 751 | 2968.1 | 1447.542 | 0.1499 | 0.1494 | 99.7 | 3597 | 99 | 1457.657 | 2270 | 15651099.0483 | 2.4983e-09 | 1.1929
11947 | 10661 | 177.6833 | 7.4035 | 3024 | 751 | 2974.3 | 1447.693 | 0.1495 | 0.1499 | 99.9 | 3599 | 99 | 1457.808 | 2273 | 15671783.3202 | 2.4917e-09 | 1.1913
11948 | 10662 | 177.7 | 7.4042 | 3025 | 752 | 2980.8 | 1447.844 | 0.1495 | 0.1499 | 99.9 | 3599 | 98.9 | 1457.959 | 2273 | 15671783.3202 | 2.4917e-09 | 1.1913
11949 | 10685 | 178.0833 | 7.4201 | 3034 | 752 | 2987.2 | 1447.993 | 0.1496 | 0.1496 | 100 | 3599 | 99 | 1458.108 | 2282 | 15733836.1358 | 2.4933e-09 | 1.19
11950 | 10663 | 177.7167 | 7.4049 | 3038 | 752 | 2984.3 | 1448.144 | 0.1499 | 0.1496 | 100.2 | 3599 | 99 | 1458.259 | 2286 | 15761415.1649 | 2.4983e-09 | 1.1901
11951 | 10664 | 177.7333 | 7.4056 | 3037 | 752 | 2984.8 | 1448.293 | 0.1497 | 0.15 | 100.3 | 3599 | 99 | 1458.408 | 2285 | 15754520.4076 | 2.495e-09 | 1.1898
11952 | 10665 | 177.75 | 7.4062 | 3037 | 751 | 2982.1 | 1448.445 | 0.1497 | 0.1499 | 100.5 | 3599 | 99 | 1458.56 | 2286 | 15761415.1649 | 2.495e-09 | 1.1896
11953 | 10688 | 178.1333 | 7.4222 | 3034 | 751 | 2979.2 | 1448.596 | 0.1495 | 0.1498 | 100.8 | 3596 | 99 | 1458.711 | 2283 | 15740730.8931 | 2.4917e-09 | 1.1896
11954 | 10666 | 177.7667 | 7.4069 | 3030 | 751 | 2976.1 | 1448.744 | 0.1496 | 0.1498 | 101.1 | 3596 | 99 | 1458.859 | 2279 | 15713151.8639 | 2.4933e-09 | 1.1906
11955 | 10667 | 177.7833 | 7.4076 | 3024 | 751 | 2971.2 | 1448.892 | 0.1498 | 0.1494 | 101.4 | 3596 | 98.9 | 1459.007 | 2273 | 15671783.3202 | 2.4967e-09 | 1.1921
11956 | 10668 | 177.8 | 7.4083 | 3025 | 751 | 2973.9 | 1449.043 | 0.1495 | 0.1497 | 101.7 | 3596 | 99 | 1459.158 | 2274 | 15678678.0775 | 2.4917e-09 | 1.1912
11957 | 10691 | 178.1833 | 7.4243 | 3027 | 751 | 2972.5 | 1449.191 | 0.1494 | 0.1497 | 101.8 | 3598 | 99 | 1459.306 | 2276 | 15692467.592 | 2.49e-09 | 1.1906
11958 | 10669 | 177.8167 | 7.409 | 3024 | 751 | 2968.5 | 1449.343 | 0.1494 | 0.1496 | 102.1 | 3599 | 99 | 1459.458 | 2273 | 15671783.3202 | 2.49e-09 | 1.1911
11959 | 10670 | 177.8333 | 7.4097 | 3014 | 751 | 2966.8 | 1449.491 | 0.1496 | 0.1496 | 102.4 | 3599 | 99 | 1459.606 | 2263 | 15602835.7473 | 2.4933e-09 | 1.1934
11960 | 10671 | 177.85 | 7.4104 | 3011 | 752 | 2957.6 | 1449.643 | 0.1495 | 0.1495 | 102.5 | 3599 | 99.1 | 1459.758 | 2259 | 15575256.7181 | 2.4917e-09 | 1.1938
11961 | 10694 | 178.2333 | 7.4264 | 3008 | 752 | 2954.5 | 1449.79 | 0.1497 | 0.1494 | 102.6 | 3599 | 98.9 | 1459.905 | 2256 | 15554572.4462 | 2.495e-09 | 1.1949
11962 | 10672 | 177.8667 | 7.4111 | 3006 | 752 | 2952.4 | 1449.943 | 0.1494 | 0.1498 | 102.8 | 3599 | 99 | 1460.058 | 2254 | 15540782.9317 | 2.49e-09 | 1.1944
11963 | 10673 | 177.8833 | 7.4118 | 3004 | 752 | 2951.4 | 1450.09 | 0.1494 | 0.1498 | 102.7 | 3599 | 99 | 1460.205 | 2252 | 15526993.4171 | 2.49e-09 | 1.1948
11964 | 10674 | 177.9 | 7.4125 | 3003 | 752 | 2957 | 1450.243 | 0.1496 | 0.1497 | 102.8 | 3599 | 98.9 | 1460.358 | 2251 | 15520098.6598 | 2.4933e-09 | 1.1955
11965 | 10697 | 178.2833 | 7.4285 | 3008 | 751 | 2956.9 | 1450.39 | 0.1497 | 0.1493 | 102.9 | 3599 | 99 | 1460.505 | 2257 | 15561467.2035 | 2.495e-09 | 1.1947
11966 | 10675 | 177.9167 | 7.4132 | 3008 | 751 | 2956.7 | 1450.542 | 0.1498 | 0.1499 | 102.9 | 3596 | 99 | 1460.657 | 2257 | 15561467.2035 | 2.4967e-09 | 1.1949
11967 | 10676 | 177.9333 | 7.4139 | 3005 | 751 | 2953.4 | 1450.69 | 0.1494 | 0.1493 | 102.9 | 3596 | 99 | 1460.805 | 2254 | 15540782.9317 | 2.49e-09 | 1.1944
11968 | 10677 | 177.95 | 7.4146 | 3006 | 751 | 2953 | 1450.842 | 0.1499 | 0.1495 | 103 | 3596 | 99 | 1460.957 | 2255 | 15547677.689 | 2.4983e-09 | 1.1956
11969 | 10700 | 178.3333 | 7.4306 | 3006 | 751 | 2951.2 | 1450.99 | 0.1499 | 0.1493 | 102.8 | 3596 | 99 | 1461.105 | 2255 | 15547677.689 | 2.4983e-09 | 1.1956
11970 | 10678 | 177.9667 | 7.4153 | 3003 | 752 | 2947.9 | 1451.142 | 0.1497 | 0.1495 | 102.6 | 3596 | 99.1 | 1461.257 | 2251 | 15520098.6598 | 2.495e-09 | 1.1957
11971 | 10679 | 177.9833 | 7.416 | 3003 | 752 | 2947.1 | 1451.29 | 0.1497 | 0.1499 | 102.6 | 3596 | 99 | 1461.405 | 2251 | 15520098.6598 | 2.495e-09 | 1.1957
11972 | 10680 | 178 | 7.4167 | 2999 | 752 | 2948.4 | 1451.439 | 0.1496 | 0.1494 | 102.6 | 3596 | 99 | 1461.554 | 2247 | 15492519.6306 | 2.4933e-09 | 1.1962
11973 | 10703 | 178.3833 | 7.4326 | 3000 | 752 | 2951.5 | 1451.59 | 0.1496 | 0.1495 | 102.5 | 3596 | 99 | 1461.705 | 2248 | 15499414.3879 | 2.4933e-09 | 1.196
11974 | 10681 | 178.0167 | 7.4174 | 3004 | 752 | 2953 | 1451.741 | 0.1497 | 0.1495 | 102.4 | 3596 | 99 | 1461.856 | 2252 | 15526993.4171 | 2.495e-09 | 1.1956
11975 | 10682 | 178.0333 | 7.4181 | 3013 | 752 | 2956.9 | 1451.89 | 0.1499 | 0.1499 | 102.2 | 3596 | 99 | 1462.005 | 2261 | 15589046.2327 | 2.4983e-09 | 1.1945
11976 | 10683 | 178.05 | 7.4188 | 3006 | 752 | 2952.7 | 1452.041 | 0.1497 | 0.1497 | 102.2 | 3596 | 99 | 1462.156 | 2254 | 15540782.9317 | 2.495e-09 | 1.1952
11977 | 10706 | 178.4333 | 7.4347 | 3005 | 752 | 2953.5 | 1452.19 | 0.1498 | 0.15 | 102 | 3596 | 98.9 | 1462.305 | 2253 | 15533888.1744 | 2.4967e-09 | 1.1957
11978 | 10684 | 178.0667 | 7.4194 | 3005 | 752 | 2949.1 | 1452.341 | 0.1494 | 0.1495 | 101.9 | 3596 | 99 | 1462.456 | 2253 | 15533888.1744 | 2.49e-09 | 1.1946
11979 | 10685 | 178.0833 | 7.4201 | 3002 | 752 | 2951.8 | 1452.489 | 0.1493 | 0.1499 | 101.7 | 3596 | 99 | 1462.604 | 2250 | 15513203.9025 | 2.4883e-09 | 1.1949
11980 | 10686 | 178.1 | 7.4208 | 3005 | 751 | 2949.8 | 1452.641 | 0.1496 | 0.1498 | 101.4 | 3596 | 99 | 1462.756 | 2254 | 15540782.9317 | 2.4933e-09 | 1.1949
11981 | 10709 | 178.4833 | 7.4368 | 3005 | 752 | 2956.7 | 1452.792 | 0.1498 | 0.1499 | 101.5 | 3595 | 99 | 1462.907 | 2253 | 15533888.1744 | 2.4967e-09 | 1.1957
11982 | 10687 | 178.1167 | 7.4215 | 3008 | 752 | 2965.2 | 1452.94 | 0.1498 | 0.1496 | 101.4 | 3595 | 99 | 1463.055 | 2256 | 15554572.4462 | 2.4967e-09 | 1.1951
11983 | 10688 | 178.1333 | 7.4222 | 3015 | 752 | 2965.6 | 1453.088 | 0.1499 | 0.1496 | 101.1 | 3596 | 99 | 1463.203 | 2263 | 15602835.7473 | 2.4983e-09 | 1.1942
11984 | 10689 | 178.15 | 7.4229 | 3020 | 752 | 2964.5 | 1453.24 | 0.15 | 0.1494 | 100.6 | 3596 | 99 | 1463.355 | 2268 | 15637309.5337 | 2.5e-09 | 1.1935
11985 | 10712 | 178.5333 | 7.4389 | 3015 | 752 | 2961.7 | 1453.389 | 0.1499 | 0.1494 | 100.7 | 3596 | 99 | 1463.504 | 2263 | 15602835.7473 | 2.4983e-09 | 1.1942
11986 | 10690 | 178.1667 | 7.4236 | 3011 | 752 | 2957.7 | 1453.54 | 0.1496 | 0.1498 | 100.4 | 3596 | 99 | 1463.655 | 2259 | 15575256.7181 | 2.4933e-09 | 1.1941
11987 | 10691 | 178.1833 | 7.4243 | 3010 | 752 | 2957.1 | 1453.688 | 0.1497 | 0.1495 | 100.3 | 3596 | 99 | 1463.803 | 2258 | 15568361.9608 | 2.495e-09 | 1.1945
11988 | 10692 | 178.2 | 7.425 | 3010 | 751 | 2957.9 | 1453.84 | 0.1495 | 0.1495 | 100.3 | 3596 | 98.9 | 1463.955 | 2259 | 15575256.7181 | 2.4917e-09 | 1.1938
11989 | 10715 | 178.5833 | 7.441 | 3011 | 751 | 2962.4 | 1453.988 | 0.1493 | 0.1494 | 100.2 | 3596 | 99 | 1464.103 | 2260 | 15582151.4754 | 2.4883e-09 | 1.1931
11990 | 10693 | 178.2167 | 7.4257 | 3016 | 751 | 2966.1 | 1454.14 | 0.1499 | 0.1496 | 100.1 | 3596 | 99 | 1464.255 | 2265 | 15616625.2618 | 2.4983e-09 | 1.1938
11991 | 10694 | 178.2333 | 7.4264 | 3020 | 751 | 2973.3 | 1454.288 | 0.1499 | 0.1499 | 99.9 | 3596 | 99 | 1464.403 | 2269 | 15644204.291 | 2.4983e-09 | 1.1931
11992 | 10695 | 178.25 | 7.4271 | 3028 | 751 | 2974.8 | 1454.439 | 0.1498 | 0.1497 | 99.8 | 3596 | 98.9 | 1464.554 | 2277 | 15699362.3493 | 2.4967e-09 | 1.1914
11993 | 10718 | 178.6333 | 7.4431 | 3030 | 752 | 2976.1 | 1454.588 | 0.1493 | 0.1497 | 99.9 | 3596 | 99 | 1464.703 | 2278 | 15706257.1066 | 2.4883e-09 | 1.1899
11994 | 10696 | 178.2667 | 7.4278 | 3028 | 752 | 2970.4 | 1454.739 | 0.1496 | 0.1495 | 99.8 | 3596 | 99 | 1464.854 | 2276 | 15692467.592 | 2.4933e-09 | 1.1911
11995 | 10697 | 178.2833 | 7.4285 | 3022 | 752 | 2964.8 | 1454.887 | 0.1494 | 0.1497 | 99.9 | 3599 | 98.9 | 1465.002 | 2270 | 15651099.0483 | 2.49e-09 | 1.1916
11996 | 10698 | 178.3 | 7.4292 | 3015 | 752 | 2968.5 | 1455.039 | 0.1497 | 0.1499 | 100 | 3599 | 99 | 1465.154 | 2263 | 15602835.7473 | 2.495e-09 | 1.1936
11997 | 10721 | 178.6833 | 7.4451 | 3013 | 752 | 2963.5 | 1455.187 | 0.1497 | 0.1495 | 100 | 3599 | 98.9 | 1465.302 | 2261 | 15589046.2327 | 2.495e-09 | 1.194
11998 | 10699 | 178.3167 | 7.4299 | 3016 | 751 | 2961.7 | 1455.339 | 0.1493 | 0.1494 | 100.1 | 3599 | 98.9 | 1465.454 | 2265 | 15616625.2618 | 2.4883e-09 | 1.1922
11999 | 10700 | 178.3333 | 7.4306 | 3015 | 751 | 2966.8 | 1455.487 | 0.1493 | 0.1496 | 100.3 | 3599 | 98.9 | 1465.602 | 2264 | 15609730.5046 | 2.4883e-09 | 1.1924
12000 | 10701 | 178.35 | 7.4313 | 3017 | 751 | 2967.6 | 1455.638 | 0.1499 | 0.1495 | 100.5 | 3598 | 99 | 1465.753 | 2266 | 15623520.0191 | 2.4983e-09 | 1.1936
12001 | 10724 | 178.7333 | 7.4472 | 3020 | 751 | 2970.9 | 1455.786 | 0.1495 | 0.1495 | 100.8 | 3596 | 99 | 1465.901 | 2269 | 15644204.291 | 2.4917e-09 | 1.192
12002 | 10702 | 178.3667 | 7.4319 | 3016 | 751 | 2967.9 | 1455.938 | 0.1498 | 0.1497 | 101 | 3596 | 99 | 1466.053 | 2265 | 15616625.2618 | 2.4967e-09 | 1.1935
12003 | 10703 | 178.3833 | 7.4326 | 3019 | 751 | 2966.1 | 1456.086 | 0.1497 | 0.1498 | 101.3 | 3596 | 99 | 1466.201 | 2268 | 15637309.5337 | 2.495e-09 | 1.1927
12004 | 10704 | 178.4 | 7.4333 | 3014 | 752 | 2958.3 | 1456.237 | 0.1496 | 0.1498 | 101.6 | 3596 | 99 | 1466.352 | 2262 | 15595940.99 | 2.4933e-09 | 1.1935
12005 | 10727 | 178.7833 | 7.4493 | 3003 | 752 | 2948.9 | 1456.385 | 0.1494 | 0.1496 | 101.9 | 3596 | 99 | 1466.5 | 2251 | 15520098.6598 | 2.49e-09 | 1.1949
12006 | 10705 | 178.4167 | 7.434 | 2996 | 752 | 2941.9 | 1456.537 | 0.1497 | 0.1497 | 102 | 3595 | 99 | 1466.652 | 2244 | 15471835.3588 | 2.495e-09 | 1.197
12007 | 10706 | 178.4333 | 7.4347 | 2995 | 752 | 2941.1 | 1456.685 | 0.1497 | 0.1498 | 102.3 | 3597 | 98.9 | 1466.8 | 2243 | 15464940.6015 | 2.495e-09 | 1.1972
12008 | 10707 | 178.45 | 7.4354 | 3003 | 752 | 2944 | 1456.834 | 0.1498 | 0.1494 | 102.4 | 3599 | 99 | 1466.949 | 2251 | 15520098.6598 | 2.4967e-09 | 1.196
12009 | 10730 | 178.8333 | 7.4514 | 2998 | 752 | 2928.6 | 1456.985 | 0.1498 | 0.1499 | 102.5 | 3599 | 99 | 1467.1 | 2246 | 15485624.8733 | 2.4967e-09 | 1.1969
12010 | 10708 | 178.4667 | 7.4361 | 2971 | 751 | 2930.7 | 1457.133 | 0.1495 | 0.1499 | 102.8 | 3599 | 98.9 | 1467.248 | 2220 | 15306361.1838 | 2.4917e-09 | 1.2007
12011 | 10709 | 178.4833 | 7.4368 | 2996 | 751 | 2952.5 | 1457.282 | 0.1494 | 0.1495 | 102.7 | 3599 | 99 | 1467.397 | 2245 | 15478730.116 | 2.49e-09 | 1.196
12012 | 10710 | 178.5 | 7.4375 | 3007 | 751 | 2951.2 | 1457.434 | 0.1499 | 0.1497 | 102.9 | 3599 | 99 | 1467.549 | 2256 | 15554572.4462 | 2.4983e-09 | 1.1954
12013 | 10733 | 178.8833 | 7.4535 | 3003 | 751 | 2948.4 | 1457.583 | 0.1498 | 0.1496 | 102.9 | 3598 | 99 | 1467.698 | 2252 | 15526993.4171 | 2.4967e-09 | 1.1958
12014 | 10711 | 178.5167 | 7.4382 | 3002 | 751 | 2947.4 | 1457.735 | 0.1498 | 0.1496 | 103 | 3599 | 99 | 1467.85 | 2251 | 15520098.6598 | 2.4967e-09 | 1.196
12015 | 10712 | 178.5333 | 7.4389 | 2999 | 752 | 2946.6 | 1457.883 | 0.1495 | 0.1497 | 102.9 | 3596 | 99 | 1467.998 | 2247 | 15492519.6306 | 2.4917e-09 | 1.1959
12016 | 10713 | 178.55 | 7.4396 | 2995 | 752 | 2941.7 | 1458.035 | 0.1496 | 0.1499 | 103 | 3596 | 99 | 1468.15 | 2243 | 15464940.6015 | 2.4933e-09 | 1.1969
12017 | 10736 | 178.9333 | 7.4556 | 2990 | 752 | 2941 | 1458.183 | 0.1498 | 0.1499 | 103 | 3596 | 98.9 | 1468.298 | 2238 | 15430466.815 | 2.4967e-09 | 1.1983
12018 | 10714 | 178.5667 | 7.4403 | 2998 | 752 | 2953.7 | 1458.334 | 0.1497 | 0.1498 | 102.8 | 3596 | 98.9 | 1468.449 | 2246 | 15485624.8733 | 2.495e-09 | 1.1966
12019 | 10715 | 178.5833 | 7.441 | 3011 | 752 | 2965.9 | 1458.483 | 0.15 | 0.1494 | 102.8 | 3596 | 99 | 1468.598 | 2259 | 15575256.7181 | 2.5e-09 | 1.1951
12020 | 10716 | 178.6 | 7.4417 | 3017 | 751 | 2961.2 | 1458.634 | 0.1496 | 0.1493 | 102.6 | 3596 | 98.9 | 1468.749 | 2266 | 15623520.0191 | 2.4933e-09 | 1.1928
12021 | 10739 | 178.9833 | 7.4576 | 3012 | 751 | 2957.4 | 1458.783 | 0.1497 | 0.1493 | 102.5 | 3596 | 99 | 1468.898 | 2261 | 15589046.2327 | 2.495e-09 | 1.194
12022 | 10717 | 178.6167 | 7.4424 | 3010 | 751 | 2956.6 | 1458.934 | 0.1495 | 0.1498 | 102.4 | 3596 | 99 | 1469.049 | 2259 | 15575256.7181 | 2.4917e-09 | 1.1938
12023 | 10718 | 178.6333 | 7.4431 | 3010 | 751 | 2959.7 | 1459.081 | 0.1498 | 0.1498 | 102.3 | 3595 | 99 | 1469.196 | 2259 | 15575256.7181 | 2.4967e-09 | 1.1946
12024 | 10719 | 178.65 | 7.4437 | 3012 | 751 | 2960.1 | 1459.233 | 0.1497 | 0.1494 | 102.2 | 3595 | 99 | 1469.348 | 2261 | 15589046.2327 | 2.495e-09 | 1.194
12025 | 10742 | 179.0333 | 7.4597 | 3012 | 751 | 2961.7 | 1459.385 | 0.1496 | 0.1498 | 102.1 | 3596 | 99 | 1469.5 | 2261 | 15589046.2327 | 2.4933e-09 | 1.1937
12026 | 10720 | 178.6667 | 7.4444 | 3015 | 752 | 2970.5 | 1459.532 | 0.1499 | 0.1499 | 101.8 | 3595 | 99 | 1469.647 | 2263 | 15602835.7473 | 2.4983e-09 | 1.1942
12027 | 10721 | 178.6833 | 7.4451 | 3024 | 752 | 2979 | 1459.685 | 0.1494 | 0.1496 | 101.6 | 3595 | 98.9 | 1469.8 | 2272 | 15664888.5629 | 2.49e-09 | 1.1913
12028 | 10722 | 178.7 | 7.4458 | 3032 | 752 | 2980 | 1459.833 | 0.1497 | 0.1497 | 101.4 | 3595 | 99 | 1469.948 | 2280 | 15720046.6212 | 2.495e-09 | 1.1907
12029 | 10745 | 179.0833 | 7.4618 | 3027 | 752 | 2973.3 | 1459.981 | 0.1498 | 0.1495 | 101.4 | 3596 | 99 | 1470.096 | 2275 | 15685572.8348 | 2.4967e-09 | 1.1918
12030 | 10723 | 178.7167 | 7.4465 | 3025 | 752 | 2971.1 | 1460.133 | 0.1499 | 0.1493 | 101.3 | 3596 | 99 | 1470.248 | 2273 | 15671783.3202 | 2.4983e-09 | 1.1924
12031 | 10724 | 178.7333 | 7.4472 | 3024 | 751 | 2972 | 1460.284 | 0.1495 | 0.1499 | 101 | 3596 | 98.9 | 1470.399 | 2273 | 15671783.3202 | 2.4917e-09 | 1.1913
12032 | 10725 | 178.75 | 7.4479 | 3025 | 751 | 2973.2 | 1460.433 | 0.1497 | 0.1496 | 101 | 3595 | 99 | 1470.548 | 2274 | 15678678.0775 | 2.495e-09 | 1.1917
12033 | 10748 | 179.1333 | 7.4639 | 3029 | 751 | 2979.3 | 1460.581 | 0.1495 | 0.1497 | 100.7 | 3595 | 98.9 | 1470.696 | 2278 | 15706257.1066 | 2.4917e-09 | 1.1905
12034 | 10726 | 178.7667 | 7.4486 | 3032 | 751 | 2983.8 | 1460.733 | 0.1496 | 0.1493 | 100.5 | 3596 | 99 | 1470.848 | 2281 | 15726941.3785 | 2.4933e-09 | 1.1902
12035 | 10727 | 178.7833 | 7.4493 | 3042 | 751 | 2995.1 | 1460.881 | 0.1498 | 0.1496 | 100.5 | 3595 | 98.9 | 1470.996 | 2291 | 15795888.9514 | 2.4967e-09 | 1.189
12036 | 10728 | 178.8 | 7.45 | 3053 | 752 | 3003.4 | 1461.032 | 0.1494 | 0.1497 | 100.4 | 3595 | 99 | 1471.147 | 2301 | 15864836.5243 | 2.49e-09 | 1.1862
12037 | 10751 | 179.1833 | 7.466 | 3054 | 752 | 2995 | 1461.181 | 0.1497 | 0.1497 | 100.3 | 3596 | 99 | 1471.296 | 2302 | 15871731.2816 | 2.495e-09 | 1.1868
12038 | 10729 | 178.8167 | 7.4507 | 3042 | 752 | 2983.7 | 1461.332 | 0.1495 | 0.1497 | 100.1 | 3596 | 98.9 | 1471.447 | 2290 | 15788994.1941 | 2.4917e-09 | 1.1884
12039 | 10730 | 178.8333 | 7.4514 | 3035 | 752 | 2980.6 | 1461.483 | 0.1494 | 0.1493 | 99.9 | 3596 | 98.9 | 1471.598 | 2283 | 15740730.8931 | 2.49e-09 | 1.1893
12040 | 10731 | 178.85 | 7.4521 | 3032 | 752 | 2978.9 | 1461.632 | 0.1496 | 0.1499 | 100 | 3596 | 98.9 | 1471.747 | 2280 | 15720046.6212 | 2.4933e-09 | 1.1904
12041 | 10754 | 179.2333 | 7.4681 | 3033 | 752 | 2979.2 | 1461.779 | 0.1494 | 0.1499 | 100 | 3596 | 99 | 1471.894 | 2281 | 15726941.3785 | 2.49e-09 | 1.1897
12042 | 10732 | 178.8667 | 7.4528 | 3032 | 751 | 2982 | 1461.932 | 0.1498 | 0.1494 | 99.9 | 3596 | 98.9 | 1472.047 | 2281 | 15726941.3785 | 2.4967e-09 | 1.1907
12043 | 10733 | 178.8833 | 7.4535 | 3036 | 751 | 2989.3 | 1462.079 | 0.1498 | 0.1495 | 99.9 | 3599 | 98.9 | 1472.194 | 2285 | 15754520.4076 | 2.4967e-09 | 1.19
12044 | 10734 | 178.9 | 7.4542 | 3043 | 751 | 2995.6 | 1462.231 | 0.1494 | 0.1497 | 100 | 3599 | 99.1 | 1472.346 | 2292 | 15802783.7087 | 2.49e-09 | 1.1878
12045 | 10757 | 179.2833 | 7.4701 | 3053 | 751 | 3001.2 | 1462.379 | 0.1499 | 0.1496 | 100 | 3599 | 99 | 1472.494 | 2302 | 15871731.2816 | 2.4983e-09 | 1.1874
12046 | 10735 | 178.9167 | 7.4549 | 3051 | 752 | 2997.4 | 1462.531 | 0.1497 | 0.1494 | 100.1 | 3599 | 99 | 1472.646 | 2299 | 15851047.0097 | 2.495e-09 | 1.1874
12047 | 10736 | 178.9333 | 7.4556 | 3040 | 752 | 2985.3 | 1462.68 | 0.1494 | 0.1497 | 100.4 | 3599 | 99 | 1472.795 | 2288 | 15775204.6795 | 2.49e-09 | 1.1885
12048 | 10737 | 178.95 | 7.4562 | 3034 | 752 | 2978.3 | 1462.831 | 0.1496 | 0.1497 | 100.5 | 3598 | 99 | 1472.946 | 2282 | 15733836.1358 | 2.4933e-09 | 1.19
12049 | 10760 | 179.3333 | 7.4722 | 3027 | 752 | 2973.7 | 1462.978 | 0.15 | 0.1498 | 100.8 | 3596 | 99 | 1473.093 | 2275 | 15685572.8348 | 2.5e-09 | 1.1923
12050 | 10738 | 178.9667 | 7.4569 | 3022 | 752 | 2968.5 | 1463.131 | 0.1499 | 0.1499 | 101.1 | 3596 | 99 | 1473.246 | 2270 | 15651099.0483 | 2.4983e-09 | 1.1929
12051 | 10739 | 178.9833 | 7.4576 | 3021 | 752 | 2968 | 1463.278 | 0.1499 | 0.1495 | 101.3 | 3596 | 98.9 | 1473.393 | 2269 | 15644204.291 | 2.4983e-09 | 1.1931
12052 | 10740 | 179 | 7.4583 | 3020 | 752 | 2963.4 | 1463.43 | 0.1498 | 0.1499 | 101.6 | 3596 | 98.9 | 1473.545 | 2268 | 15637309.5337 | 2.4967e-09 | 1.193
12053 | 10763 | 179.3833 | 7.4743 | 3019 | 752 | 2967.7 | 1463.578 | 0.1494 | 0.1499 | 101.8 | 3596 | 99 | 1473.693 | 2267 | 15630414.7764 | 2.49e-09 | 1.1921
12054 | 10741 | 179.0167 | 7.459 | 3024 | 751 | 2972.2 | 1463.73 | 0.1497 | 0.1498 | 102.1 | 3599 | 98.9 | 1473.845 | 2273 | 15671783.3202 | 2.495e-09 | 1.1919
12055 | 10742 | 179.0333 | 7.4597 | 3020 | 751 | 2964.3 | 1463.878 | 0.1499 | 0.1499 | 102.3 | 3596 | 99 | 1473.993 | 2269 | 15644204.291 | 2.4983e-09 | 1.1931
12056 | 10743 | 179.05 | 7.4604 | 3010 | 752 | 2953.2 | 1464.03 | 0.1496 | 0.1499 | 102.4 | 3599 | 99 | 1474.145 | 2258 | 15568361.9608 | 2.4933e-09 | 1.1942
12057 | 10766 | 179.4333 | 7.4764 | 3004 | 752 | 2949.5 | 1464.181 | 0.1499 | 0.1496 | 102.6 | 3599 | 99 | 1474.296 | 2252 | 15526993.4171 | 2.4983e-09 | 1.1961
12058 | 10744 | 179.0667 | 7.4611 | 3002 | 752 | 2947.8 | 1464.33 | 0.1495 | 0.1496 | 102.6 | 3599 | 99 | 1474.445 | 2250 | 15513203.9025 | 2.4917e-09 | 1.1954
12059 | 10745 | 179.0833 | 7.4618 | 2998 | 752 | 2944.1 | 1464.477 | 0.1494 | 0.1498 | 102.8 | 3599 | 99 | 1474.592 | 2246 | 15485624.8733 | 2.49e-09 | 1.1958
12060 | 10746 | 179.1 | 7.4625 | 2998 | 752 | 2946.2 | 1464.63 | 0.1498 | 0.1498 | 102.8 | 3599 | 99 | 1474.745 | 2246 | 15485624.8733 | 2.4967e-09 | 1.1969
12061 | 10769 | 179.4833 | 7.4785 | 2994 | 752 | 2947.5 | 1464.777 | 0.1498 | 0.1496 | 102.9 | 3598 | 99 | 1474.892 | 2242 | 15458045.8442 | 2.4967e-09 | 1.1976
12062 | 10747 | 179.1167 | 7.4632 | 2998 | 752 | 2948.3 | 1464.929 | 0.1497 | 0.1497 | 102.9 | 3598 | 99 | 1475.044 | 2246 | 15485624.8733 | 2.495e-09 | 1.1966
12063 | 10748 | 179.1333 | 7.4639 | 3005 | 751 | 2954.9 | 1465.077 | 0.1493 | 0.1494 | 103 | 3596 | 98.9 | 1475.192 | 2254 | 15540782.9317 | 2.4883e-09 | 1.1941
12064 | 10749 | 179.15 | 7.4646 | 3007 | 751 | 2953.7 | 1465.228 | 0.1499 | 0.1498 | 102.5 | 3596 | 98.9 | 1475.343 | 2256 | 15554572.4462 | 2.4983e-09 | 1.1954
12065 | 10772 | 179.5333 | 7.4806 | 3002 | 751 | 2944 | 1465.377 | 0.1493 | 0.1497 | 102.9 | 3596 | 99 | 1475.492 | 2251 | 15520098.6598 | 2.4883e-09 | 1.1947
12066 | 10750 | 179.1667 | 7.4653 | 2998 | 751 | 2943 | 1465.529 | 0.1495 | 0.1497 | 102.9 | 3596 | 98.9 | 1475.644 | 2247 | 15492519.6306 | 2.4917e-09 | 1.1959
12067 | 10751 | 179.1833 | 7.466 | 2993 | 751 | 2941.4 | 1465.677 | 0.1493 | 0.1499 | 102.8 | 3595 | 98.9 | 1475.792 | 2242 | 15458045.8442 | 2.4883e-09 | 1.1963
12068 | 10752 | 179.2 | 7.4667 | 2992 | 751 | 2941.6 | 1465.829 | 0.1495 | 0.15 | 102.5 | 3595 | 99 | 1475.944 | 2241 | 15451151.0869 | 2.4917e-09 | 1.197
12069 | 10775 | 179.5833 | 7.4826 | 2995 | 752 | 2947.6 | 1465.976 | 0.1499 | 0.1497 | 102.7 | 3596 | 99 | 1476.091 | 2243 | 15464940.6015 | 2.4983e-09 | 1.1977
12070 | 10753 | 179.2167 | 7.4674 | 2997 | 752 | 2942.4 | 1466.128 | 0.1494 | 0.1498 | 102.4 | 3595 | 99 | 1476.243 | 2245 | 15478730.116 | 2.49e-09 | 1.196
12071 | 10754 | 179.2333 | 7.4681 | 2992 | 752 | 2945 | 1466.276 | 0.1498 | 0.1497 | 102.3 | 3596 | 99.1 | 1476.391 | 2240 | 15444256.3296 | 2.4967e-09 | 1.198
12072 | 10755 | 179.25 | 7.4688 | 2999 | 752 | 2952.6 | 1466.428 | 0.1495 | 0.1495 | 102.2 | 3596 | 98.9 | 1476.543 | 2247 | 15492519.6306 | 2.4917e-09 | 1.1959
12073 | 10778 | 179.6333 | 7.4847 | 3013 | 752 | 2964.4 | 1466.577 | 0.1499 | 0.1497 | 102.1 | 3596 | 98.9 | 1476.692 | 2261 | 15589046.2327 | 2.4983e-09 | 1.1945
12074 | 10756 | 179.2667 | 7.4694 | 3017 | 752 | 2957.8 | 1466.728 | 0.1497 | 0.1495 | 101.7 | 3596 | 99 | 1476.843 | 2265 | 15616625.2618 | 2.495e-09 | 1.1933
12075 | 10757 | 179.2833 | 7.4701 | 3011 | 751 | 2957.2 | 1466.876 | 0.1497 | 0.1496 | 101.9 | 3596 | 98.9 | 1476.991 | 2260 | 15582151.4754 | 2.495e-09 | 1.1942
12076 | 10758 | 179.3 | 7.4708 | 3009 | 751 | 2955 | 1467.029 | 0.1495 | 0.1498 | 101.4 | 3596 | 98.9 | 1477.144 | 2258 | 15568361.9608 | 2.4917e-09 | 1.194
12077 | 10781 | 179.6833 | 7.4868 | 3005 | 751 | 2954.4 | 1467.177 | 0.1499 | 0.1494 | 101.2 | 3595 | 99 | 1477.292 | 2254 | 15540782.9317 | 2.4983e-09 | 1.1957
12078 | 10759 | 179.3167 | 7.4715 | 3011 | 752 | 2962 | 1467.329 | 0.1494 | 0.1498 | 101.4 | 3596 | 99 | 1477.444 | 2259 | 15575256.7181 | 2.49e-09 | 1.1935
12079 | 10760 | 179.3333 | 7.4722 | 3014 | 752 | 2978.4 | 1467.477 | 0.1497 | 0.1497 | 101.2 | 3595 | 99 | 1477.592 | 2262 | 15595940.99 | 2.495e-09 | 1.1938
12080 | 10761 | 179.35 | 7.4729 | 3035 | 752 | 2985.1 | 1467.625 | 0.1498 | 0.1494 | 101 | 3595 | 98.9 | 1477.74 | 2283 | 15740730.8931 | 2.4967e-09 | 1.1904
12081 | 10784 | 179.7333 | 7.4889 | 3034 | 752 | 2976.9 | 1467.775 | 0.1496 | 0.1496 | 100.8 | 3596 | 99 | 1477.89 | 2282 | 15733836.1358 | 2.4933e-09 | 1.19
12082 | 10762 | 179.3667 | 7.4736 | 3030 | 752 | 2977.5 | 1467.927 | 0.1494 | 0.1494 | 100.7 | 3596 | 99 | 1478.042 | 2278 | 15706257.1066 | 2.49e-09 | 1.1902
12083 | 10763 | 179.3833 | 7.4743 | 3031 | 752 | 2977.9 | 1468.075 | 0.1495 | 0.1496 | 100.3 | 3596 | 98.9 | 1478.19 | 2279 | 15713151.8639 | 2.4917e-09 | 1.1903
12084 | 10764 | 179.4 | 7.475 | 3031 | 752 | 2975.6 | 1468.227 | 0.1495 | 0.1494 | 100.4 | 3596 | 98.9 | 1478.342 | 2279 | 15713151.8639 | 2.4917e-09 | 1.1903
12085 | 10787 | 179.7833 | 7.491 | 3031 | 751 | 2978.3 | 1468.375 | 0.1499 | 0.1494 | 100.2 | 3596 | 98.9 | 1478.49 | 2280 | 15720046.6212 | 2.4983e-09 | 1.1912
12086 | 10765 | 179.4167 | 7.4757 | 3035 | 751 | 2987.7 | 1468.524 | 0.1495 | 0.1499 | 100.1 | 3596 | 99 | 1478.639 | 2284 | 15747625.6504 | 2.4917e-09 | 1.1894
12087 | 10766 | 179.4333 | 7.4764 | 3042 | 751 | 2996.1 | 1468.675 | 0.1495 | 0.1499 | 99.7 | 3596 | 99 | 1478.79 | 2291 | 15795888.9514 | 2.4917e-09 | 1.1882
12088 | 10767 | 179.45 | 7.4771 | 3052 | 751 | 3004.8 | 1468.826 | 0.1496 | 0.1496 | 100 | 3596 | 99.1 | 1478.941 | 2301 | 15864836.5243 | 2.4933e-09 | 1.1868
12089 | 10790 | 179.8333 | 7.4931 | 3057 | 752 | 3005.6 | 1468.975 | 0.1499 | 0.1496 | 99.8 | 3596 | 99 | 1479.09 | 2305 | 15892415.5534 | 2.4983e-09 | 1.1869
12090 | 10768 | 179.4667 | 7.4778 | 3058 | 752 | 3007.7 | 1469.126 | 0.1497 | 0.15 | 99.8 | 3597 | 99 | 1479.241 | 2306 | 15899310.3107 | 2.495e-09 | 1.1862
12091 | 10769 | 179.4833 | 7.4785 | 3060 | 752 | 3006.4 | 1469.274 | 0.1497 | 0.1494 | 99.5 | 3599 | 99 | 1479.389 | 2308 | 15913099.8253 | 2.495e-09 | 1.1858
12092 | 10770 | 179.5 | 7.4792 | 3057 | 752 | 3004.3 | 1469.425 | 0.1495 | 0.1498 | 100 | 3599 | 99 | 1479.54 | 2305 | 15892415.5534 | 2.4917e-09 | 1.1858
12093 | 10793 | 179.8833 | 7.4951 | 3056 | 752 | 3004.9 | 1469.573 | 0.1496 | 0.1498 | 100.1 | 3599 | 99 | 1479.688 | 2304 | 15885520.7962 | 2.4933e-09 | 1.1862
12094 | 10771 | 179.5167 | 7.4799 | 3055 | 752 | 3003.1 | 1469.725 | 0.1498 | 0.1494 | 100.1 | 3599 | 98.9 | 1479.84 | 2303 | 15878626.0389 | 2.4967e-09 | 1.1869
12095 | 10772 | 179.5333 | 7.4806 | 3058 | 752 | 3007.3 | 1469.873 | 0.1495 | 0.1497 | 100.3 | 3599 | 99 | 1479.988 | 2306 | 15899310.3107 | 2.4917e-09 | 1.1856
12096 | 10773 | 179.55 | 7.4813 | 3060 | 751 | 3008.6 | 1470.024 | 0.1494 | 0.1497 | 100.5 | 3598 | 98.9 | 1480.139 | 2309 | 15919994.5826 | 2.49e-09 | 1.1849
12097 | 10796 | 179.9333 | 7.4972 | 3060 | 751 | 3004.7 | 1470.173 | 0.1494 | 0.1496 | 100.8 | 3596 | 99 | 1480.288 | 2309 | 15919994.5826 | 2.49e-09 | 1.1849
12098 | 10774 | 179.5667 | 7.4819 | 3050 | 751 | 3001.2 | 1470.324 | 0.1496 | 0.1496 | 101.1 | 3596 | 98.9 | 1480.439 | 2299 | 15851047.0097 | 2.4933e-09 | 1.1871
12099 | 10775 | 179.5833 | 7.4826 | 3049 | 752 | 2995.1 | 1470.473 | 0.1496 | 0.1495 | 101.3 | 3596 | 99 | 1480.588 | 2297 | 15837257.4951 | 2.4933e-09 | 1.1874
12100 | 10776 | 179.6 | 7.4833 | 3043 | 752 | 2990 | 1470.625 | 0.1497 | 0.1494 | 101.6 | 3596 | 98.9 | 1480.74 | 2291 | 15795888.9514 | 2.495e-09 | 1.1887
12101 | 10799 | 179.9833 | 7.4993 | 3041 | 752 | 2986.1 | 1470.772 | 0.1494 | 0.1498 | 101.8 | 3597 | 99 | 1480.887 | 2289 | 15782099.4368 | 2.49e-09 | 1.1883
12102 | 10777 | 179.6167 | 7.484 | 3034 | 752 | 2979.3 | 1470.925 | 0.1494 | 0.1498 | 102 | 3599 | 99 | 1481.04 | 2282 | 15733836.1358 | 2.49e-09 | 1.1895
12103 | 10778 | 179.6333 | 7.4847 | 3031 | 752 | 2986.3 | 1471.072 | 0.1496 | 0.1497 | 102.2 | 3599 | 99 | 1481.187 | 2279 | 15713151.8639 | 2.4933e-09 | 1.1906
12104 | 10779 | 179.65 | 7.4854 | 3034 | 752 | 2986.5 | 1471.221 | 0.1497 | 0.1495 | 102.3 | 3599 | 99 | 1481.336 | 2282 | 15733836.1358 | 2.495e-09 | 1.1903
12105 | 10802 | 180.0333 | 7.5014 | 3035 | 752 | 2983.6 | 1471.372 | 0.1498 | 0.1499 | 102.6 | 3599 | 99 | 1481.487 | 2283 | 15740730.8931 | 2.4967e-09 | 1.1904
12106 | 10780 | 179.6667 | 7.4861 | 3033 | 752 | 2977.7 | 1471.523 | 0.1499 | 0.1493 | 102.6 | 3599 | 98.9 | 1481.638 | 2281 | 15726941.3785 | 2.4983e-09 | 1.191
12107 | 10781 | 179.6833 | 7.4868 | 3030 | 752 | 2975.5 | 1471.672 | 0.1499 | 0.1495 | 102.7 | 3599 | 98.9 | 1481.787 | 2278 | 15706257.1066 | 2.4983e-09 | 1.1915
12108 | 10782 | 179.7 | 7.4875 | 3029 | 752 | 2975 | 1471.824 | 0.1499 | 0.1498 | 102.9 | 3599 | 99 | 1481.939 | 2277 | 15699362.3493 | 2.4983e-09 | 1.1917
12109 | 10805 | 180.0833 | 7.5035 | 3027 | 752 | 2972 | 1471.971 | 0.1497 | 0.1495 | 102.8 | 3599 | 99 | 1482.086 | 2275 | 15685572.8348 | 2.495e-09 | 1.1915
12110 | 10783 | 179.7167 | 7.4882 | 3025 | 752 | 2970.4 | 1472.123 | 0.1497 | 0.1499 | 102.9 | 3599 | 99 | 1482.238 | 2273 | 15671783.3202 | 2.495e-09 | 1.1919
12111 | 10784 | 179.7333 | 7.4889 | 3021 | 752 | 2969.3 | 1472.271 | 0.1496 | 0.1497 | 103.2 | 3597 | 99.1 | 1482.386 | 2269 | 15644204.291 | 2.4933e-09 | 1.1923
12112 | 10785 | 179.75 | 7.4896 | 3022 | 752 | 2972.1 | 1472.423 | 0.1496 | 0.1495 | 102.8 | 3596 | 99 | 1482.538 | 2270 | 15651099.0483 | 2.4933e-09 | 1.1921
12113 | 10808 | 180.1333 | 7.5056 | 3024 | 752 | 2970.6 | 1472.571 | 0.1497 | 0.1495 | 102.9 | 3596 | 98.9 | 1482.686 | 2272 | 15664888.5629 | 2.495e-09 | 1.192
12114 | 10786 | 179.7667 | 7.4903 | 3029 | 752 | 2973.6 | 1472.723 | 0.1499 | 0.1499 | 102.9 | 3596 | 99 | 1482.838 | 2277 | 15699362.3493 | 2.4983e-09 | 1.1917
12115 | 10787 | 179.7833 | 7.491 | 3023 | 752 | 2969.3 | 1472.872 | 0.1497 | 0.1495 | 102.6 | 3596 | 98.9 | 1482.987 | 2271 | 15657993.8056 | 2.495e-09 | 1.1922
12116 | 10788 | 179.8 | 7.4917 | 3021 | 752 | 2969.1 | 1473.023 | 0.1498 | 0.15 | 102.4 | 3596 | 99.1 | 1483.138 | 2269 | 15644204.291 | 2.4967e-09 | 1.1928
12117 | 10811 | 180.1833 | 7.5076 | 3019 | 752 | 2963.7 | 1473.171 | 0.1494 | 0.1495 | 102.5 | 3596 | 98.9 | 1483.286 | 2267 | 15630414.7764 | 2.49e-09 | 1.1921
12118 | 10789 | 179.8167 | 7.4924 | 3016 | 752 | 2966.5 | 1473.323 | 0.1493 | 0.1499 | 102.4 | 3596 | 98.9 | 1483.438 | 2264 | 15609730.5046 | 2.4883e-09 | 1.1924
12119 | 10790 | 179.8333 | 7.4931 | 3019 | 752 | 2964.5 | 1473.47 | 0.1496 | 0.1498 | 102.3 | 3596 | 99 | 1483.585 | 2267 | 15630414.7764 | 2.4933e-09 | 1.1927
12120 | 10791 | 179.85 | 7.4938 | 3019 | 752 | 2967.7 | 1473.623 | 0.1498 | 0.1499 | 101.8 | 3596 | 99.1 | 1483.738 | 2267 | 15630414.7764 | 2.4967e-09 | 1.1932
12121 | 10814 | 180.2333 | 7.5097 | 3022 | 752 | 2975.8 | 1473.771 | 0.1498 | 0.1496 | 101.9 | 3596 | 99 | 1483.886 | 2270 | 15651099.0483 | 2.4967e-09 | 1.1927
12122 | 10792 | 179.8667 | 7.4944 | 3029 | 752 | 2979.9 | 1473.922 | 0.1499 | 0.1496 | 102 | 3596 | 99 | 1484.037 | 2277 | 15699362.3493 | 2.4983e-09 | 1.1917
12123 | 10793 | 179.8833 | 7.4951 | 3036 | 752 | 2980.6 | 1474.07 | 0.15 | 0.1494 | 101.8 | 3595 | 99.1 | 1484.185 | 2284 | 15747625.6504 | 2.5e-09 | 1.1907
12124 | 10794 | 179.9 | 7.4958 | 3033 | 752 | 2980 | 1474.222 | 0.1497 | 0.1495 | 101.6 | 3596 | 99 | 1484.337 | 2281 | 15726941.3785 | 2.495e-09 | 1.1905
12125 | 10817 | 180.2833 | 7.5118 | 3030 | 752 | 2978.6 | 1474.37 | 0.1496 | 0.1498 | 101.1 | 3596 | 99 | 1484.485 | 2278 | 15706257.1066 | 2.4933e-09 | 1.1907
12126 | 10795 | 179.9167 | 7.4965 | 3030 | 752 | 2974.8 | 1474.522 | 0.1497 | 0.1495 | 101.1 | 3596 | 99 | 1484.637 | 2278 | 15706257.1066 | 2.495e-09 | 1.191
12127 | 10796 | 179.9333 | 7.4972 | 3028 | 752 | 2974 | 1474.67 | 0.1495 | 0.1495 | 101.1 | 3596 | 99 | 1484.785 | 2276 | 15692467.592 | 2.4917e-09 | 1.1908
12128 | 10797 | 179.95 | 7.4979 | 3027 | 752 | 2975 | 1474.818 | 0.1498 | 0.1495 | 100.8 | 3596 | 99 | 1484.933 | 2275 | 15685572.8348 | 2.4967e-09 | 1.1918
12129 | 10820 | 180.3333 | 7.5139 | 3027 | 752 | 2977.7 | 1474.97 | 0.1499 | 0.1496 | 100.8 | 3596 | 98.9 | 1485.085 | 2275 | 15685572.8348 | 2.4983e-09 | 1.1921
12130 | 10798 | 179.9667 | 7.4986 | 3031 | 752 | 2985.5 | 1475.119 | 0.1499 | 0.1499 | 100.4 | 3596 | 99 | 1485.234 | 2279 | 15713151.8639 | 2.4983e-09 | 1.1914
12131 | 10799 | 179.9833 | 7.4993 | 3039 | 752 | 2990.5 | 1475.27 | 0.1498 | 0.1497 | 100.4 | 3596 | 99 | 1485.385 | 2287 | 15768309.9222 | 2.4967e-09 | 1.1897
12132 | 10800 | 180 | 7.5 | 3046 | 752 | 2991.5 | 1475.422 | 0.1493 | 0.1494 | 100.2 | 3596 | 99 | 1485.537 | 2294 | 15816573.2233 | 2.4883e-09 | 1.1872
12133 | 10823 | 180.3833 | 7.516 | 3046 | 752 | 2988.5 | 1475.571 | 0.1496 | 0.1495 | 100.2 | 3596 | 99 | 1485.686 | 2294 | 15816573.2233 | 2.4933e-09 | 1.188
12134 | 10801 | 180.0167 | 7.5007 | 3043 | 752 | 2986.6 | 1475.718 | 0.1494 | 0.1497 | 100 | 3596 | 99 | 1485.833 | 2291 | 15795888.9514 | 2.49e-09 | 1.1879
12135 | 10802 | 180.0333 | 7.5014 | 3036 | 752 | 2990.8 | 1475.87 | 0.1494 | 0.1499 | 99.9 | 3596 | 99 | 1485.985 | 2284 | 15747625.6504 | 2.49e-09 | 1.1892
12136 | 10803 | 180.05 | 7.5021 | 3037 | 752 | 2988.8 | 1476.018 | 0.1497 | 0.1495 | 99.6 | 3596 | 99 | 1486.133 | 2285 | 15754520.4076 | 2.495e-09 | 1.1898
12137 | 10826 | 180.4333 | 7.5181 | 3042 | 752 | 2987 | 1476.17 | 0.1493 | 0.1494 | 99.8 | 3596 | 99 | 1486.285 | 2290 | 15788994.1941 | 2.4883e-09 | 1.1879
12138 | 10804 | 180.0667 | 7.5028 | 3043 | 752 | 2992.9 | 1476.319 | 0.1493 | 0.1496 | 99.9 | 3597 | 99 | 1486.434 | 2291 | 15795888.9514 | 2.4883e-09 | 1.1877
12139 | 10805 | 180.0833 | 7.5035 | 3046 | 752 | 2995.5 | 1476.47 | 0.1499 | 0.1495 | 99.8 | 3599 | 99 | 1486.585 | 2294 | 15816573.2233 | 2.4983e-09 | 1.1888
12140 | 10806 | 180.1 | 7.5042 | 3049 | 752 | 3001.9 | 1476.618 | 0.1495 | 0.1495 | 99.8 | 3600 | 99 | 1486.733 | 2297 | 15837257.4951 | 2.4917e-09 | 1.1872
12141 | 10829 | 180.4833 | 7.5201 | 3047 | 752 | 2999.2 | 1476.77 | 0.1498 | 0.1497 | 100 | 3599 | 99.1 | 1486.885 | 2295 | 15823467.9806 | 2.4967e-09 | 1.1883
12142 | 10807 | 180.1167 | 7.5049 | 3052 | 752 | 2999.2 | 1476.918 | 0.1496 | 0.1498 | 100.1 | 3600 | 99 | 1487.033 | 2300 | 15857941.767 | 2.4933e-09 | 1.1869
12143 | 10808 | 180.1333 | 7.5056 | 3046 | 752 | 2993 | 1477.066 | 0.1496 | 0.1498 | 100.2 | 3600 | 98.9 | 1487.181 | 2294 | 15816573.2233 | 2.4933e-09 | 1.188
12144 | 10809 | 180.15 | 7.5062 | 3039 | 752 | 2986 | 1477.217 | 0.1494 | 0.1496 | 100.4 | 3600 | 99 | 1487.332 | 2287 | 15768309.9222 | 2.49e-09 | 1.1886
12145 | 10832 | 180.5333 | 7.5222 | 3035 | 752 | 2982.1 | 1477.368 | 0.1498 | 0.1497 | 100.7 | 3598 | 99 | 1487.483 | 2283 | 15740730.8931 | 2.4967e-09 | 1.1904
12146 | 10810 | 180.1667 | 7.5069 | 3033 | 752 | 2980.4 | 1477.517 | 0.1497 | 0.1496 | 100.9 | 3597 | 99 | 1487.632 | 2281 | 15726941.3785 | 2.495e-09 | 1.1905
12147 | 10811 | 180.1833 | 7.5076 | 3038 | 752 | 2978.7 | 1477.669 | 0.1498 | 0.1494 | 101.2 | 3597 | 99 | 1487.784 | 2286 | 15761415.1649 | 2.4967e-09 | 1.1899
12148 | 10812 | 180.2 | 7.5083 | 3035 | 752 | 2941.8 | 1477.816 | 0.1498 | 0.1499 | 101.4 | 3596 | 99 | 1487.931 | 2283 | 15740730.8931 | 2.4967e-09 | 1.1904
12149 | 10835 | 180.5833 | 7.5243 | 3008 | 752 | 2968.4 | 1477.966 | 0.1495 | 0.1499 | 101.6 | 3596 | 99 | 1488.081 | 2256 | 15554572.4462 | 2.4917e-09 | 1.1943
12150 | 10813 | 180.2167 | 7.509 | 3034 | 752 | 2988.1 | 1478.118 | 0.1494 | 0.1495 | 101.9 | 3599 | 99 | 1488.233 | 2282 | 15733836.1358 | 2.49e-09 | 1.1895
12151 | 10814 | 180.2333 | 7.5097 | 3042 | 752 | 2984.3 | 1478.267 | 0.1499 | 0.1497 | 102.1 | 3599 | 99 | 1488.382 | 2290 | 15788994.1941 | 2.4983e-09 | 1.1894
12152 | 10815 | 180.25 | 7.5104 | 3035 | 752 | 2978.7 | 1478.415 | 0.1498 | 0.1499 | 102.3 | 3599 | 99 | 1488.53 | 2283 | 15740730.8931 | 2.4967e-09 | 1.1904
12153 | 10838 | 180.6333 | 7.5264 | 3031 | 752 | 2974 | 1478.567 | 0.1498 | 0.1496 | 102.5 | 3599 | 98.9 | 1488.682 | 2279 | 15713151.8639 | 2.4967e-09 | 1.1911
12154 | 10816 | 180.2667 | 7.5111 | 3025 | 752 | 2971.9 | 1478.715 | 0.1495 | 0.1497 | 102.5 | 3599 | 98.9 | 1488.83 | 2273 | 15671783.3202 | 2.4917e-09 | 1.1913
12155 | 10817 | 180.2833 | 7.5118 | 3021 | 752 | 2968.3 | 1478.867 | 0.1496 | 0.1499 | 102.6 | 3599 | 99 | 1488.982 | 2269 | 15644204.291 | 2.4933e-09 | 1.1923
12156 | 10818 | 180.3 | 7.5125 | 3017 | 752 | 2967.8 | 1479.015 | 0.1498 | 0.1499 | 102.7 | 3599 | 99 | 1489.13 | 2265 | 15616625.2618 | 2.4967e-09 | 1.1935
12157 | 10841 | 180.6833 | 7.5285 | 3025 | 752 | 2978.7 | 1479.167 | 0.1497 | 0.1498 | 102.8 | 3599 | 99 | 1489.282 | 2273 | 15671783.3202 | 2.495e-09 | 1.1919
12158 | 10819 | 180.3167 | 7.5132 | 3036 | 752 | 2993.2 | 1479.315 | 0.15 | 0.1494 | 102.8 | 3597 | 99 | 1489.43 | 2284 | 15747625.6504 | 2.5e-09 | 1.1907
12159 | 10820 | 180.3333 | 7.5139 | 3045 | 752 | 2989.3 | 1479.467 | 0.1496 | 0.1499 | 102.9 | 3597 | 99 | 1489.582 | 2293 | 15809678.466 | 2.4933e-09 | 1.1881
12160 | 10821 | 180.35 | 7.5146 | 3040 | 752 | 2984.9 | 1479.614 | 0.1497 | 0.1493 | 102.8 | 3596 | 99 | 1489.729 | 2288 | 15775204.6795 | 2.495e-09 | 1.1893
12161 | 10844 | 180.7333 | 7.5306 | 3035 | 752 | 2980.3 | 1479.766 | 0.1495 | 0.1498 | 102.7 | 3596 | 99 | 1489.881 | 2283 | 15740730.8931 | 2.4917e-09 | 1.1896
12162 | 10822 | 180.3667 | 7.5153 | 3031 | 752 | 2980.8 | 1479.914 | 0.1498 | 0.1494 | 102.4 | 3596 | 99 | 1490.029 | 2279 | 15713151.8639 | 2.4967e-09 | 1.1911
12163 | 10823 | 180.3833 | 7.516 | 3033 | 752 | 2980.4 | 1480.066 | 0.1497 | 0.1494 | 102.6 | 3596 | 99.1 | 1490.181 | 2281 | 15726941.3785 | 2.495e-09 | 1.1905
12164 | 10824 | 180.4 | 7.5167 | 3031 | 752 | 2981.3 | 1480.214 | 0.1496 | 0.1498 | 102.6 | 3596 | 99.1 | 1490.329 | 2279 | 15713151.8639 | 2.4933e-09 | 1.1906
12165 | 10847 | 180.7833 | 7.5326 | 3035 | 752 | 2989 | 1480.366 | 0.1499 | 0.1499 | 102.5 | 3596 | 99 | 1490.481 | 2283 | 15740730.8931 | 2.4983e-09 | 1.1907
12166 | 10825 | 180.4167 | 7.5174 | 3044 | 752 | 2998.9 | 1480.514 | 0.1494 | 0.1496 | 102.2 | 3596 | 99 | 1490.629 | 2292 | 15802783.7087 | 2.49e-09 | 1.1878
12167 | 10826 | 180.4333 | 7.5181 | 3051 | 752 | 2999.3 | 1480.666 | 0.1497 | 0.1497 | 102.2 | 3596 | 98.9 | 1490.781 | 2299 | 15851047.0097 | 2.495e-09 | 1.1874
12168 | 10827 | 180.45 | 7.5187 | 3044 | 752 | 2988.7 | 1480.813 | 0.1498 | 0.1495 | 102.1 | 3596 | 99 | 1490.928 | 2292 | 15802783.7087 | 2.4967e-09 | 1.1888
12169 | 10850 | 180.8333 | 7.5347 | 3039 | 752 | 2983.9 | 1480.966 | 0.1499 | 0.1493 | 101.8 | 3596 | 99 | 1491.081 | 2287 | 15768309.9222 | 2.4983e-09 | 1.19
12170 | 10828 | 180.4667 | 7.5194 | 3033 | 752 | 2978.3 | 1481.113 | 0.1495 | 0.1496 | 101.8 | 3596 | 99.1 | 1491.228 | 2281 | 15726941.3785 | 2.4917e-09 | 1.1899
12171 | 10829 | 180.4833 | 7.5201 | 3030 | 752 | 2977.1 | 1481.265 | 0.1497 | 0.1496 | 101.6 | 3596 | 99 | 1491.38 | 2278 | 15706257.1066 | 2.495e-09 | 1.191
12172 | 10830 | 180.5 | 7.5208 | 3031 | 752 | 2979.9 | 1481.413 | 0.1495 | 0.1497 | 101.4 | 3596 | 99 | 1491.528 | 2279 | 15713151.8639 | 2.4917e-09 | 1.1903
12173 | 10853 | 180.8833 | 7.5368 | 3032 | 752 | 2983.4 | 1481.564 | 0.1496 | 0.1493 | 101.2 | 3596 | 99.1 | 1491.679 | 2280 | 15720046.6212 | 2.4933e-09 | 1.1904
12174 | 10831 | 180.5167 | 7.5215 | 3040 | 752 | 2994 | 1481.713 | 0.1498 | 0.1494 | 101.2 | 3596 | 99 | 1491.828 | 2288 | 15775204.6795 | 2.4967e-09 | 1.1895
12175 | 10832 | 180.5333 | 7.5222 | 3050 | 752 | 3001.6 | 1481.864 | 0.1494 | 0.1497 | 101.1 | 3596 | 99 | 1491.979 | 2298 | 15844152.2524 | 2.49e-09 | 1.1867
12176 | 10833 | 180.55 | 7.5229 | 3053 | 752 | 2997.1 | 1482.012 | 0.1497 | 0.1497 | 100.9 | 3596 | 99 | 1492.127 | 2301 | 15864836.5243 | 2.495e-09 | 1.187
12177 | 10856 | 180.9333 | 7.5389 | 3046 | 752 | 2990.7 | 1482.164 | 0.1495 | 0.1497 | 100.7 | 3596 | 99 | 1492.279 | 2294 | 15816573.2233 | 2.4917e-09 | 1.1877
12178 | 10834 | 180.5667 | 7.5236 | 3042 | 752 | 2989.7 | 1482.312 | 0.1494 | 0.1493 | 100.5 | 3596 | 99 | 1492.427 | 2290 | 15788994.1941 | 2.49e-09 | 1.1881
12179 | 10835 | 180.5833 | 7.5243 | 3040 | 752 | 2986.2 | 1482.463 | 0.1496 | 0.1499 | 100.1 | 3596 | 99 | 1492.578 | 2288 | 15775204.6795 | 2.4933e-09 | 1.189
12180 | 10836 | 180.6 | 7.525 | 3039 | 752 | 2985.6 | 1482.615 | 0.1494 | 0.1499 | 99.9 | 3596 | 99 | 1492.73 | 2287 | 15768309.9222 | 2.49e-09 | 1.1886
12181 | 10859 | 180.9833 | 7.541 | 3038 | 752 | 2988.4 | 1482.762 | 0.1498 | 0.1496 | 100.1 | 3596 | 99 | 1492.877 | 2286 | 15761415.1649 | 2.4967e-09 | 1.1899
12182 | 10837 | 180.6167 | 7.5257 | 3043 | 752 | 2995.7 | 1482.911 | 0.1498 | 0.1495 | 100 | 3597 | 98.9 | 1493.026 | 2291 | 15795888.9514 | 2.4967e-09 | 1.189
12183 | 10838 | 180.6333 | 7.5264 | 3050 | 752 | 3002 | 1483.062 | 0.1494 | 0.1497 | 99.8 | 3597 | 99 | 1493.177 | 2298 | 15844152.2524 | 2.49e-09 | 1.1867
12184 | 10839 | 180.65 | 7.5271 | 3059 | 752 | 3008.7 | 1483.214 | 0.1499 | 0.1493 | 99.9 | 3597 | 98.9 | 1493.329 | 2307 | 15906205.068 | 2.4983e-09 | 1.1865
12185 | 10862 | 181.0333 | 7.5431 | 3058 | 752 | 3004.9 | 1483.363 | 0.1497 | 0.1493 | 99.9 | 3597 | 99 | 1493.478 | 2306 | 15899310.3107 | 2.495e-09 | 1.1862
12186 | 10840 | 180.6667 | 7.5278 | 3049 | 752 | 2996.3 | 1483.514 | 0.1494 | 0.1497 | 99.8 | 3598 | 99 | 1493.629 | 2297 | 15837257.4951 | 2.49e-09 | 1.1869
12187 | 10841 | 180.6833 | 7.5285 | 3046 | 752 | 2994 | 1483.662 | 0.1498 | 0.1497 | 99.8 | 3599 | 99 | 1493.777 | 2294 | 15816573.2233 | 2.4967e-09 | 1.1885
12188 | 10842 | 180.7 | 7.5292 | 3045 | 752 | 2993.9 | 1483.814 | 0.15 | 0.1498 | 99.9 | 3600 | 99 | 1493.929 | 2293 | 15809678.466 | 2.5e-09 | 1.1892
12189 | 10865 | 181.0833 | 7.5451 | 3045 | 752 | 2994 | 1483.961 | 0.1499 | 0.1499 | 99.9 | 3599 | 99 | 1494.076 | 2293 | 15809678.466 | 2.4983e-09 | 1.1889
12190 | 10843 | 180.7167 | 7.5299 | 3048 | 752 | 2993.9 | 1484.113 | 0.1499 | 0.1495 | 100.1 | 3599 | 99 | 1494.228 | 2296 | 15830362.7378 | 2.4983e-09 | 1.1884
12191 | 10844 | 180.7333 | 7.5306 | 3046 | 752 | 2989.6 | 1484.261 | 0.1498 | 0.1499 | 100.3 | 3599 | 98.9 | 1494.376 | 2294 | 15816573.2233 | 2.4967e-09 | 1.1885
12192 | 10845 | 180.75 | 7.5312 | 3048 | 752 | 2995.7 | 1484.413 | 0.1494 | 0.1499 | 100.5 | 3599 | 99 | 1494.528 | 2296 | 15830362.7378 | 2.49e-09 | 1.1871
12193 | 10868 | 181.1333 | 7.5472 | 3049 | 752 | 2994.8 | 1484.561 | 0.1497 | 0.1496 | 100.7 | 3597 | 99 | 1494.676 | 2297 | 15837257.4951 | 2.495e-09 | 1.1877
12194 | 10846 | 180.7667 | 7.5319 | 3042 | 752 | 2986 | 1484.713 | 0.1499 | 0.1499 | 100.9 | 3596 | 99 | 1494.828 | 2290 | 15788994.1941 | 2.4983e-09 | 1.1894
12195 | 10847 | 180.7833 | 7.5326 | 3032 | 752 | 2974.1 | 1484.861 | 0.1496 | 0.1499 | 101.1 | 3597 | 99 | 1494.976 | 2280 | 15720046.6212 | 2.4933e-09 | 1.1904
12196 | 10848 | 180.8 | 7.5333 | 3024 | 752 | 2968.1 | 1485.013 | 0.1496 | 0.1496 | 101.4 | 3597 | 99 | 1495.128 | 2272 | 15664888.5629 | 2.4933e-09 | 1.1918
12197 | 10871 | 181.1833 | 7.5493 | 3020 | 752 | 2964.4 | 1485.16 | 0.1495 | 0.1496 | 101.6 | 3597 | 98.9 | 1495.275 | 2268 | 15637309.5337 | 2.4917e-09 | 1.1922
12198 | 10849 | 180.8167 | 7.534 | 3017 | 752 | 2964.2 | 1485.313 | 0.1494 | 0.1498 | 101.9 | 3597 | 98.9 | 1495.428 | 2265 | 15616625.2618 | 2.49e-09 | 1.1925
12199 | 10850 | 180.8333 | 7.5347 | 3017 | 752 | 2966.1 | 1485.46 | 0.1498 | 0.1498 | 102.2 | 3596 | 99 | 1495.575 | 2265 | 15616625.2618 | 2.4967e-09 | 1.1935
12200 | 10851 | 180.85 | 7.5354 | 3011 | 752 | 2962 | 1485.609 | 0.1498 | 0.1496 | 102.2 | 3600 | 99.1 | 1495.724 | 2259 | 15575256.7181 | 2.4967e-09 | 1.1946
12201 | 10874 | 181.2333 | 7.5514 | 3011 | 752 | 2960.9 | 1485.761 | 0.1497 | 0.1497 | 102.4 | 3600 | 99 | 1495.876 | 2259 | 15575256.7181 | 2.495e-09 | 1.1943
12202 | 10852 | 180.8667 | 7.5361 | 3016 | 752 | 2964.3 | 1485.912 | 0.1493 | 0.1494 | 102.5 | 3599 | 99.1 | 1496.027 | 2264 | 15609730.5046 | 2.4883e-09 | 1.1924
12203 | 10853 | 180.8833 | 7.5368 | 3017 | 752 | 2963.1 | 1486.06 | 0.1499 | 0.1498 | 102.7 | 3599 | 99.1 | 1496.175 | 2265 | 15616625.2618 | 2.4983e-09 | 1.1938
12204 | 10854 | 180.9 | 7.5375 | 3010 | 752 | 2949.5 | 1486.211 | 0.1493 | 0.1497 | 102.8 | 3599 | 99 | 1496.326 | 2258 | 15568361.9608 | 2.4883e-09 | 1.1934
12205 | 10877 | 181.2833 | 7.5535 | 3000 | 752 | 2944.8 | 1486.359 | 0.1495 | 0.1497 | 102.9 | 3599 | 99.1 | 1496.474 | 2248 | 15499414.3879 | 2.4917e-09 | 1.1957
12206 | 10855 | 180.9167 | 7.5382 | 2992 | 752 | 2940.6 | 1486.512 | 0.1493 | 0.1499 | 102.8 | 3596 | 99 | 1496.627 | 2240 | 15444256.3296 | 2.4883e-09 | 1.1966
12207 | 10856 | 180.9333 | 7.5389 | 2992 | 752 | 2940.5 | 1486.659 | 0.1495 | 0.15 | 102.8 | 3597 | 99 | 1496.774 | 2240 | 15444256.3296 | 2.4917e-09 | 1.1972
12208 | 10857 | 180.95 | 7.5396 | 2995 | 752 | 2946.9 | 1486.811 | 0.1499 | 0.1497 | 102.7 | 3596 | 98.9 | 1496.926 | 2243 | 15464940.6015 | 2.4983e-09 | 1.1977
12209 | 10880 | 181.3333 | 7.5556 | 2998 | 752 | 2946.2 | 1486.958 | 0.1494 | 0.1497 | 102.7 | 3597 | 98.9 | 1497.073 | 2246 | 15485624.8733 | 2.49e-09 | 1.1958
12210 | 10858 | 180.9667 | 7.5403 | 2997 | 752 | 2950.4 | 1487.11 | 0.1498 | 0.1497 | 102.8 | 3597 | 99 | 1497.225 | 2245 | 15478730.116 | 2.4967e-09 | 1.1971
12211 | 10859 | 180.9833 | 7.541 | 3004 | 752 | 2958 | 1487.259 | 0.1495 | 0.1495 | 102.6 | 3596 | 98.9 | 1497.374 | 2252 | 15526993.4171 | 2.4917e-09 | 1.195
12212 | 10860 | 181 | 7.5417 | 3018 | 752 | 2968.2 | 1487.41 | 0.1499 | 0.1497 | 102.5 | 3597 | 99 | 1497.525 | 2266 | 15623520.0191 | 2.4983e-09 | 1.1936
12213 | 10883 | 181.3833 | 7.5576 | 3019 | 752 | 2958.6 | 1487.559 | 0.1497 | 0.1495 | 102.4 | 3596 | 99.1 | 1497.674 | 2267 | 15630414.7764 | 2.495e-09 | 1.1929
12214 | 10861 | 181.0167 | 7.5424 | 3013 | 752 | 2958.3 | 1487.71 | 0.1497 | 0.1496 | 102.2 | 3596 | 99 | 1497.825 | 2261 | 15589046.2327 | 2.495e-09 | 1.194
12215 | 10862 | 181.0333 | 7.5431 | 3009 | 752 | 2956.1 | 1487.858 | 0.1495 | 0.1498 | 102.2 | 3596 | 99 | 1497.973 | 2257 | 15561467.2035 | 2.4917e-09 | 1.1941
12216 | 10863 | 181.05 | 7.5438 | 3006 | 752 | 2954.9 | 1488.01 | 0.1499 | 0.1494 | 101.8 | 3596 | 99.1 | 1498.125 | 2254 | 15540782.9317 | 2.4983e-09 | 1.1957
12217 | 10886 | 181.4333 | 7.5597 | 3010 | 752 | 2962.6 | 1488.158 | 0.1494 | 0.1498 | 101.6 | 3596 | 99 | 1498.273 | 2258 | 15568361.9608 | 2.49e-09 | 1.1937
12218 | 10864 | 181.0667 | 7.5444 | 3016 | 752 | 2980.2 | 1488.31 | 0.1497 | 0.1497 | 101.7 | 3596 | 99 | 1498.425 | 2264 | 15609730.5046 | 2.495e-09 | 1.1934
12219 | 10865 | 181.0833 | 7.5451 | 3038 | 752 | 2988.7 | 1488.459 | 0.1498 | 0.1494 | 101.6 | 3596 | 99.1 | 1498.574 | 2286 | 15761415.1649 | 2.4967e-09 | 1.1899
12220 | 10866 | 181.1 | 7.5458 | 3040 | 752 | 2984.3 | 1488.607 | 0.1496 | 0.1497 | 101.5 | 3596 | 99.1 | 1498.722 | 2288 | 15775204.6795 | 2.4933e-09 | 1.189
12221 | 10889 | 181.4833 | 7.5618 | 3037 | 752 | 2983.7 | 1488.757 | 0.1494 | 0.1494 | 101.3 | 3596 | 99 | 1498.872 | 2285 | 15754520.4076 | 2.49e-09 | 1.189
12222 | 10867 | 181.1167 | 7.5465 | 3038 | 752 | 2983.8 | 1488.908 | 0.1495 | 0.1496 | 101.1 | 3596 | 99 | 1499.023 | 2286 | 15761415.1649 | 2.4917e-09 | 1.1891
12223 | 10868 | 181.1333 | 7.5472 | 3038 | 752 | 2982.5 | 1489.059 | 0.1495 | 0.1494 | 100.7 | 3596 | 99 | 1499.174 | 2286 | 15761415.1649 | 2.4917e-09 | 1.1891
12224 | 10869 | 181.15 | 7.5479 | 3039 | 752 | 2985.4 | 1489.208 | 0.1499 | 0.1494 | 100.8 | 3596 | 99 | 1499.323 | 2287 | 15768309.9222 | 2.4983e-09 | 1.19
12225 | 10892 | 181.5333 | 7.5639 | 3040 | 752 | 2991.4 | 1489.359 | 0.1495 | 0.1494 | 100.4 | 3596 | 99 | 1499.474 | 2288 | 15775204.6795 | 2.4917e-09 | 1.1887
12226 | 10870 | 181.1667 | 7.5486 | 3045 | 752 | 3000.1 | 1489.507 | 0.1495 | 0.1499 | 100.5 | 3596 | 99.1 | 1499.622 | 2293 | 15809678.466 | 2.4917e-09 | 1.1879
12227 | 10871 | 181.1833 | 7.5493 | 3056 | 752 | 3010 | 1489.659 | 0.1496 | 0.1496 | 100.3 | 3596 | 99.1 | 1499.774 | 2304 | 15885520.7962 | 2.4933e-09 | 1.1862
12228 | 10872 | 181.2 | 7.55 | 3063 | 752 | 3011.4 | 1489.806 | 0.1499 | 0.1496 | 100 | 3596 | 99 | 1499.921 | 2311 | 15933784.0972 | 2.4983e-09 | 1.1858
12229 | 10895 | 181.5833 | 7.566 | 3065 | 752 | 3014.5 | 1489.959 | 0.1497 | 0.1496 | 100.2 | 3596 | 99 | 1500.074 | 2313 | 15947573.6118 | 2.495e-09 | 1.185
12230 | 10873 | 181.2167 | 7.5507 | 3069 | 752 | 3017 | 1490.106 | 0.1497 | 0.1494 | 99.8 | 3596 | 99 | 1500.221 | 2317 | 15975152.6409 | 2.495e-09 | 1.1843
12231 | 10874 | 181.2333 | 7.5514 | 3071 | 752 | 3019.6 | 1490.258 | 0.1495 | 0.1498 | 100 | 3596 | 99 | 1500.373 | 2319 | 15988942.1555 | 2.4917e-09 | 1.1834
12232 | 10875 | 181.25 | 7.5521 | 3073 | 752 | 3023.1 | 1490.406 | 0.1496 | 0.1498 | 99.7 | 3597 | 99.1 | 1500.521 | 2321 | 16002731.6701 | 2.4933e-09 | 1.1833
12233 | 10898 | 181.6333 | 7.5681 | 3075 | 752 | 3023.2 | 1490.557 | 0.1498 | 0.1494 | 99.8 | 3597 | 99 | 1500.672 | 2323 | 16016521.1847 | 2.4967e-09 | 1.1835
12234 | 10876 | 181.2667 | 7.5528 | 3079 | 752 | 3030.6 | 1490.706 | 0.1495 | 0.1498 | 99.9 | 3598 | 99 | 1500.821 | 2327 | 16044100.2138 | 2.4917e-09 | 1.1821
12235 | 10877 | 181.2833 | 7.5535 | 3083 | 752 | 3029.7 | 1490.857 | 0.1494 | 0.1497 | 99.8 | 3599 | 99 | 1500.972 | 2331 | 16071679.243 | 2.49e-09 | 1.1811
12236 | 10878 | 181.3 | 7.5542 | 3082 | 752 | 3027.9 | 1491.004 | 0.1494 | 0.1496 | 99.9 | 3599 | 99 | 1501.119 | 2330 | 16064784.4857 | 2.49e-09 | 1.1813
12237 | 10901 | 181.6833 | 7.5701 | 3075 | 752 | 3030.5 | 1491.157 | 0.1496 | 0.1496 | 99.9 | 3600 | 99 | 1501.272 | 2323 | 16016521.1847 | 2.4933e-09 | 1.183
12238 | 10879 | 181.3167 | 7.5549 | 3076 | 752 | 3023.3 | 1491.304 | 0.1496 | 0.1495 | 100.1 | 3599 | 99 | 1501.419 | 2324 | 16023415.942 | 2.4933e-09 | 1.1828
12239 | 10880 | 181.3333 | 7.5556 | 3072 | 752 | 3019.2 | 1491.456 | 0.1497 | 0.1495 | 100.3 | 3599 | 99 | 1501.571 | 2320 | 15995836.9128 | 2.495e-09 | 1.1838
12240 | 10881 | 181.35 | 7.5563 | 3070 | 752 | 3018.2 | 1491.603 | 0.1494 | 0.1498 | 100.6 | 3598 | 99 | 1501.718 | 2318 | 15982047.3982 | 2.49e-09 | 1.1833
12241 | 10904 | 181.7333 | 7.5722 | 3068 | 752 | 3014.7 | 1491.755 | 0.1494 | 0.1498 | 100.7 | 3597 | 99 | 1501.87 | 2316 | 15968257.8836 | 2.49e-09 | 1.1837
12242 | 10882 | 181.3667 | 7.5569 | 3065 | 752 | 3017.8 | 1491.903 | 0.1496 | 0.1497 | 101 | 3596 | 99 | 1502.018 | 2313 | 15947573.6118 | 2.4933e-09 | 1.1847
12243 | 10883 | 181.3833 | 7.5576 | 3070 | 752 | 3017.8 | 1492.055 | 0.1497 | 0.1495 | 101.2 | 3596 | 99 | 1502.17 | 2318 | 15982047.3982 | 2.495e-09 | 1.1841
12244 | 10884 | 181.4 | 7.5583 | 3067 | 752 | 3016.1 | 1492.203 | 0.1498 | 0.1499 | 101.5 | 3599 | 99.1 | 1502.318 | 2315 | 15961363.1264 | 2.4967e-09 | 1.1849
12245 | 10907 | 181.7833 | 7.5743 | 3064 | 752 | 3009.9 | 1492.354 | 0.1494 | 0.1493 | 101.7 | 3599 | 99 | 1502.469 | 2312 | 15940678.8545 | 2.49e-09 | 1.1843
12246 | 10885 | 181.4167 | 7.559 | 3060 | 752 | 3004.3 | 1492.505 | 0.1499 | 0.1498 | 102 | 3596 | 99 | 1502.62 | 2308 | 15913099.8253 | 2.4983e-09 | 1.1863
12247 | 10886 | 181.4333 | 7.5597 | 3054 | 752 | 2996.6 | 1492.654 | 0.1499 | 0.1498 | 102.2 | 3596 | 99 | 1502.769 | 2302 | 15871731.2816 | 2.4983e-09 | 1.1874
12248 | 10887 | 181.45 | 7.5604 | 3047 | 752 | 2990.6 | 1492.805 | 0.1495 | 0.1495 | 102.3 | 3599 | 99 | 1502.92 | 2295 | 15823467.9806 | 2.4917e-09 | 1.1875
12249 | 10910 | 181.8333 | 7.5764 | 3044 | 752 | 2987.8 | 1492.953 | 0.1497 | 0.1499 | 102.4 | 3599 | 99 | 1503.068 | 2292 | 15802783.7087 | 2.495e-09 | 1.1886
12250 | 10888 | 181.4667 | 7.5611 | 3040 | 752 | 2988.9 | 1493.106 | 0.1496 | 0.1497 | 102.6 | 3600 | 98.9 | 1503.221 | 2288 | 15775204.6795 | 2.4933e-09 | 1.189
12251 | 10889 | 181.4833 | 7.5618 | 3040 | 752 | 2990.6 | 1493.253 | 0.1496 | 0.1495 | 102.7 | 3599 | 99 | 1503.368 | 2288 | 15775204.6795 | 2.4933e-09 | 1.189
12252 | 10890 | 181.5 | 7.5625 | 3042 | 752 | 2989.6 | 1493.402 | 0.1497 | 0.1495 | 102.7 | 3599 | 99 | 1503.517 | 2290 | 15788994.1941 | 2.495e-09 | 1.1889
12253 | 10913 | 181.8833 | 7.5785 | 3049 | 751 | 2993.3 | 1493.554 | 0.1499 | 0.15 | 102.7 | 3599 | 98.9 | 1503.669 | 2298 | 15844152.2524 | 2.4983e-09 | 1.1881
12254 | 10891 | 181.5167 | 7.5632 | 3043 | 752 | 2988 | 1493.705 | 0.1497 | 0.1495 | 102.7 | 3598 | 99.1 | 1503.82 | 2291 | 15795888.9514 | 2.495e-09 | 1.1887
12255 | 10892 | 181.5333 | 7.5639 | 3040 | 752 | 2986.2 | 1493.853 | 0.1498 | 0.15 | 102.7 | 3596 | 99 | 1503.968 | 2288 | 15775204.6795 | 2.4967e-09 | 1.1895
12256 | 10893 | 181.55 | 7.5646 | 3036 | 752 | 2980 | 1494.005 | 0.1494 | 0.1495 | 102.7 | 3596 | 99 | 1504.12 | 2284 | 15747625.6504 | 2.49e-09 | 1.1892
12257 | 10916 | 181.9333 | 7.5806 | 3031 | 752 | 2979.8 | 1494.153 | 0.1493 | 0.1499 | 102.5 | 3596 | 99 | 1504.268 | 2279 | 15713151.8639 | 2.4883e-09 | 1.1898
12258 | 10894 | 181.5667 | 7.5653 | 3030 | 752 | 2971.6 | 1494.304 | 0.1496 | 0.1498 | 102.6 | 3596 | 99 | 1504.419 | 2278 | 15706257.1066 | 2.4933e-09 | 1.1907
12259 | 10895 | 181.5833 | 7.566 | 3025 | 752 | 2975.4 | 1494.452 | 0.1498 | 0.1499 | 102.5 | 3596 | 98.9 | 1504.567 | 2273 | 15671783.3202 | 2.4967e-09 | 1.1921
12260 | 10896 | 181.6 | 7.5667 | 3026 | 752 | 2982.5 | 1494.604 | 0.1498 | 0.1496 | 102.4 | 3596 | 99 | 1504.719 | 2274 | 15678678.0775 | 2.4967e-09 | 1.192
12261 | 10919 | 181.9833 | 7.5826 | 3035 | 752 | 2984.7 | 1494.752 | 0.1499 | 0.1496 | 102.4 | 3596 | 99 | 1504.867 | 2283 | 15740730.8931 | 2.4983e-09 | 1.1907
12262 | 10897 | 181.6167 | 7.5674 | 3039 | 752 | 2985.5 | 1494.903 | 0.15 | 0.1495 | 102.2 | 3596 | 98.9 | 1505.018 | 2287 | 15768309.9222 | 2.5e-09 | 1.1902
12263 | 10898 | 181.6333 | 7.5681 | 3038 | 752 | 2986.3 | 1495.052 | 0.1499 | 0.1495 | 101.8 | 3596 | 99 | 1505.167 | 2286 | 15761415.1649 | 2.4983e-09 | 1.1901
12264 | 10899 | 181.65 | 7.5687 | 3036 | 752 | 2982.9 | 1495.203 | 0.1496 | 0.1498 | 102.1 | 3596 | 99 | 1505.318 | 2284 | 15747625.6504 | 2.4933e-09 | 1.1897
12265 | 10922 | 182.0333 | 7.5847 | 3037 | 752 | 2982.1 | 1495.352 | 0.1497 | 0.1495 | 102 | 3596 | 99 | 1505.467 | 2285 | 15754520.4076 | 2.495e-09 | 1.1898
12266 | 10900 | 181.6667 | 7.5694 | 3035 | 752 | 2984 | 1495.503 | 0.1495 | 0.1495 | 101.4 | 3596 | 99 | 1505.618 | 2283 | 15740730.8931 | 2.4917e-09 | 1.1896
12267 | 10901 | 181.6833 | 7.5701 | 3037 | 752 | 2986.3 | 1495.651 | 0.1493 | 0.1495 | 101.3 | 3596 | 99 | 1505.766 | 2285 | 15754520.4076 | 2.4883e-09 | 1.1887
12268 | 10902 | 181.7 | 7.5708 | 3039 | 752 | 2988.2 | 1495.804 | 0.1499 | 0.1496 | 101.3 | 3596 | 99.1 | 1505.919 | 2287 | 15768309.9222 | 2.4983e-09 | 1.19
12269 | 10925 | 182.0833 | 7.5868 | 3040 | 752 | 2993.5 | 1495.951 | 0.1499 | 0.1499 | 101.1 | 3596 | 99 | 1506.066 | 2288 | 15775204.6795 | 2.4983e-09 | 1.1898
12270 | 10903 | 181.7167 | 7.5715 | 3048 | 752 | 2995.1 | 1496.104 | 0.1498 | 0.1497 | 100.9 | 3596 | 98.9 | 1506.219 | 2296 | 15830362.7378 | 2.4967e-09 | 1.1881
12271 | 10904 | 181.7333 | 7.5722 | 3052 | 752 | 2997.6 | 1496.252 | 0.1493 | 0.1494 | 101 | 3596 | 98.9 | 1506.367 | 2300 | 15857941.767 | 2.4883e-09 | 1.1861
12272 | 10905 | 181.75 | 7.5729 | 3052 | 752 | 2995.9 | 1496.403 | 0.1496 | 0.1499 | 100.7 | 3596 | 99 | 1506.518 | 2300 | 15857941.767 | 2.4933e-09 | 1.1869
12273 | 10928 | 182.1333 | 7.5889 | 3049 | 752 | 2993.4 | 1496.552 | 0.1494 | 0.1497 | 100.5 | 3596 | 98.9 | 1506.667 | 2297 | 15837257.4951 | 2.49e-09 | 1.1869
12274 | 10906 | 181.7667 | 7.5736 | 3044 | 752 | 2999.3 | 1496.703 | 0.1497 | 0.1499 | 100.4 | 3596 | 99 | 1506.818 | 2292 | 15802783.7087 | 2.495e-09 | 1.1886
12275 | 10907 | 181.7833 | 7.5743 | 3044 | 752 | 2995.1 | 1496.851 | 0.1497 | 0.1495 | 100.3 | 3596 | 99.1 | 1506.966 | 2292 | 15802783.7087 | 2.495e-09 | 1.1886
12276 | 10908 | 181.8 | 7.575 | 3049 | 752 | 2996.5 | 1496.999 | 0.1493 | 0.1495 | 100.1 | 3596 | 99 | 1507.114 | 2297 | 15837257.4951 | 2.4883e-09 | 1.1866
12277 | 10931 | 182.1833 | 7.591 | 3053 | 752 | 3005.6 | 1497.151 | 0.1493 | 0.1496 | 100 | 3596 | 99 | 1507.266 | 2301 | 15864836.5243 | 2.4883e-09 | 1.186
12278 | 10909 | 181.8167 | 7.5757 | 3056 | 752 | 3005.8 | 1497.299 | 0.1499 | 0.1495 | 99.9 | 3596 | 99.1 | 1507.414 | 2304 | 15885520.7962 | 2.4983e-09 | 1.187
12279 | 10910 | 181.8333 | 7.5764 | 3059 | 752 | 3010.7 | 1497.451 | 0.1495 | 0.1495 | 100 | 3596 | 99 | 1507.566 | 2307 | 15906205.068 | 2.4917e-09 | 1.1855
12280 | 10911 | 181.85 | 7.5771 | 3058 | 752 | 3010.9 | 1497.602 | 0.1498 | 0.1494 | 100 | 3597 | 99 | 1507.717 | 2306 | 15899310.3107 | 2.4967e-09 | 1.1864
12281 | 10934 | 182.2333 | 7.5931 | 3068 | 752 | 3016.3 | 1497.751 | 0.1497 | 0.1498 | 99.8 | 3597 | 98.9 | 1507.866 | 2316 | 15968257.8836 | 2.495e-09 | 1.1844
12282 | 10912 | 181.8667 | 7.5778 | 3064 | 752 | 3010.8 | 1497.902 | 0.1496 | 0.1498 | 99.8 | 3599 | 99 | 1508.017 | 2312 | 15940678.8545 | 2.4933e-09 | 1.1849
12283 | 10913 | 181.8833 | 7.5785 | 3058 | 752 | 3008.2 | 1498.05 | 0.1494 | 0.1496 | 99.9 | 3599 | 98.9 | 1508.165 | 2306 | 15899310.3107 | 2.49e-09 | 1.1854
12284 | 10914 | 181.9 | 7.5792 | 3058 | 752 | 3004.3 | 1498.198 | 0.1497 | 0.1499 | 100 | 3600 | 98.9 | 1508.313 | 2306 | 15899310.3107 | 2.495e-09 | 1.1862
12285 | 10937 | 182.2833 | 7.5951 | 3058 | 752 | 3003.7 | 1498.349 | 0.1497 | 0.1496 | 100.3 | 3599 | 99 | 1508.464 | 2306 | 15899310.3107 | 2.495e-09 | 1.1862
12286 | 10915 | 181.9167 | 7.5799 | 3066 | 752 | 3006.3 | 1498.498 | 0.1498 | 0.1494 | 100.3 | 3596 | 99 | 1508.613 | 2314 | 15954468.3691 | 2.4967e-09 | 1.1851
12287 | 10916 | 181.9333 | 7.5806 | 3062 | 752 | 2996.8 | 1498.649 | 0.1498 | 0.1499 | 100.5 | 3599 | 99 | 1508.764 | 2310 | 15926889.3399 | 2.4967e-09 | 1.1857
12288 | 10917 | 181.95 | 7.5812 | 3043 | 752 | 3001.5 | 1498.797 | 0.1495 | 0.1499 | 100.7 | 3599 | 99 | 1508.912 | 2291 | 15795888.9514 | 2.4917e-09 | 1.1882
12289 | 10940 | 182.3333 | 7.5972 | 3064 | 752 | 3015.4 | 1498.947 | 0.1494 | 0.1495 | 101 | 3599 | 99 | 1509.062 | 2312 | 15940678.8545 | 2.49e-09 | 1.1843
12290 | 10918 | 181.9667 | 7.5819 | 3066 | 752 | 3009.4 | 1499.099 | 0.1499 | 0.1494 | 101.2 | 3599 | 99 | 1509.214 | 2314 | 15954468.3691 | 2.4983e-09 | 1.1853
12291 | 10919 | 181.9833 | 7.5826 | 3059 | 752 | 3002.8 | 1499.248 | 0.1498 | 0.1499 | 101.4 | 3595 | 99 | 1509.363 | 2307 | 15906205.068 | 2.4967e-09 | 1.1863
12292 | 10920 | 182 | 7.5833 | 3054 | 752 | 2997.2 | 1499.399 | 0.1498 | 0.1496 | 101.7 | 3595 | 99 | 1509.514 | 2302 | 15871731.2816 | 2.4967e-09 | 1.1871
12293 | 10943 | 182.3833 | 7.5993 | 3048 | 752 | 2995.3 | 1499.547 | 0.1495 | 0.1497 | 101.9 | 3599 | 99 | 1509.662 | 2296 | 15830362.7378 | 2.4917e-09 | 1.1873
12294 | 10921 | 182.0167 | 7.584 | 3042 | 752 | 2988.9 | 1499.699 | 0.1496 | 0.1499 | 102.1 | 3598 | 99 | 1509.814 | 2290 | 15788994.1941 | 2.4933e-09 | 1.1887
12295 | 10922 | 182.0333 | 7.5847 | 3037 | 752 | 2985.8 | 1499.847 | 0.1498 | 0.1499 | 102.2 | 3599 | 99 | 1509.962 | 2285 | 15754520.4076 | 2.4967e-09 | 1.19
12296 | 10923 | 182.05 | 7.5854 | 3043 | 752 | 2996.3 | 1499.995 | 0.1497 | 0.1498 | 102.4 | 3599 | 99 | 1510.11 | 2291 | 15795888.9514 | 2.495e-09 | 1.1887
12297 | 10946 | 182.4333 | 7.6014 | 3054 | 752 | 3010.6 | 1500.147 | 0.15 | 0.1495 | 102.5 | 3599 | 99 | 1510.262 | 2302 | 15871731.2816 | 2.5e-09 | 1.1876
12298 | 10924 | 182.0667 | 7.5861 | 3062 | 752 | 3005.9 | 1500.298 | 0.1496 | 0.1499 | 102.6 | 3599 | 99 | 1510.413 | 2310 | 15926889.3399 | 2.4933e-09 | 1.1852
12299 | 10925 | 182.0833 | 7.5868 | 3056 | 752 | 3000.1 | 1500.446 | 0.1497 | 0.1493 | 102.6 | 3599 | 99 | 1510.561 | 2304 | 15885520.7962 | 2.495e-09 | 1.1865
12300 | 10926 | 182.1 | 7.5875 | 3050 | 752 | 2996.4 | 1500.598 | 0.1495 | 0.1498 | 102.8 | 3599 | 99 | 1510.713 | 2298 | 15844152.2524 | 2.4917e-09 | 1.187
12301 | 10949 | 182.4833 | 7.6035 | 3047 | 752 | 2996.4 | 1500.746 | 0.1498 | 0.1494 | 102.7 | 3599 | 99 | 1510.861 | 2295 | 15823467.9806 | 2.4967e-09 | 1.1883
12302 | 10927 | 182.1167 | 7.5882 | 3047 | 752 | 2993.9 | 1500.898 | 0.1497 | 0.1494 | 102.6 | 3596 | 99.1 | 1511.013 | 2295 | 15823467.9806 | 2.495e-09 | 1.1881
12303 | 10928 | 182.1333 | 7.5889 | 3045 | 752 | 2995.6 | 1501.045 | 0.1496 | 0.1498 | 102.8 | 3596 | 99.1 | 1511.16 | 2293 | 15809678.466 | 2.4933e-09 | 1.1881
12304 | 10929 | 182.15 | 7.5896 | 3050 | 752 | 3003.7 | 1501.198 | 0.1499 | 0.1499 | 102.8 | 3596 | 99 | 1511.313 | 2298 | 15844152.2524 | 2.4983e-09 | 1.1881
12305 | 10952 | 182.5333 | 7.6056 | 3060 | 752 | 3013.6 | 1501.345 | 0.1494 | 0.1498 | 102.7 | 3596 | 99 | 1511.46 | 2308 | 15913099.8253 | 2.49e-09 | 1.185
12306 | 10930 | 182.1667 | 7.5903 | 3067 | 752 | 3014.2 | 1501.497 | 0.1497 | 0.1497 | 102.6 | 3596 | 99 | 1511.612 | 2315 | 15961363.1264 | 2.495e-09 | 1.1846
12307 | 10931 | 182.1833 | 7.591 | 3060 | 752 | 3004.6 | 1501.645 | 0.1498 | 0.1495 | 102.4 | 3596 | 99 | 1511.76 | 2308 | 15913099.8253 | 2.4967e-09 | 1.1861
12308 | 10932 | 182.2 | 7.5917 | 3055 | 752 | 2999.4 | 1501.797 | 0.1499 | 0.1493 | 102.3 | 3596 | 98.9 | 1511.912 | 2303 | 15878626.0389 | 2.4983e-09 | 1.1872
12309 | 10955 | 182.5833 | 7.6076 | 3052 | 752 | 2998.9 | 1501.945 | 0.1495 | 0.1496 | 102.2 | 3596 | 99 | 1512.06 | 2300 | 15857941.767 | 2.4917e-09 | 1.1867
12310 | 10933 | 182.2167 | 7.5924 | 3050 | 752 | 2998.3 | 1502.096 | 0.1497 | 0.1496 | 102.1 | 3596 | 99 | 1512.211 | 2298 | 15844152.2524 | 2.495e-09 | 1.1875
12311 | 10934 | 182.2333 | 7.5931 | 3052 | 752 | 3000.1 | 1502.248 | 0.1495 | 0.1497 | 102.1 | 3596 | 98.9 | 1512.363 | 2300 | 15857941.767 | 2.4917e-09 | 1.1867
12312 | 10935 | 182.25 | 7.5938 | 3052 | 751 | 3002 | 1502.396 | 0.1496 | 0.1493 | 101.9 | 3596 | 99 | 1512.511 | 2301 | 15864836.5243 | 2.4933e-09 | 1.1868
12313 | 10958 | 182.6333 | 7.6097 | 3058 | 751 | 3010.3 | 1502.544 | 0.1498 | 0.1494 | 101.5 | 3596 | 98.9 | 1512.659 | 2307 | 15906205.068 | 2.4967e-09 | 1.1863
12314 | 10936 | 182.2667 | 7.5944 | 3067 | 751 | 3018.2 | 1502.696 | 0.1494 | 0.1497 | 101.5 | 3596 | 99 | 1512.811 | 2316 | 15968257.8836 | 2.49e-09 | 1.1837
12315 | 10937 | 182.2833 | 7.5951 | 3070 | 752 | 3013.6 | 1502.844 | 0.1497 | 0.1497 | 101 | 3596 | 99 | 1512.959 | 2318 | 15982047.3982 | 2.495e-09 | 1.1841
12316 | 10938 | 182.3 | 7.5958 | 3063 | 752 | 3007.3 | 1502.996 | 0.1495 | 0.1499 | 101.2 | 3596 | 99 | 1513.111 | 2311 | 15933784.0972 | 2.4917e-09 | 1.1848
12317 | 10961 | 182.6833 | 7.6118 | 3060 | 752 | 3006.7 | 1503.144 | 0.1494 | 0.1493 | 100.8 | 3596 | 99 | 1513.259 | 2308 | 15913099.8253 | 2.49e-09 | 1.185
12318 | 10939 | 182.3167 | 7.5965 | 3060 | 752 | 3006.5 | 1503.295 | 0.1496 | 0.1499 | 100.9 | 3596 | 99 | 1513.41 | 2308 | 15913099.8253 | 2.4933e-09 | 1.1856
12319 | 10940 | 182.3333 | 7.5972 | 3060 | 752 | 3005.6 | 1503.447 | 0.1494 | 0.1499 | 100.5 | 3595 | 99 | 1513.562 | 2308 | 15913099.8253 | 2.49e-09 | 1.185
12320 | 10941 | 182.35 | 7.5979 | 3060 | 751 | 3011.6 | 1503.596 | 0.1498 | 0.1496 | 100.2 | 3596 | 99 | 1513.711 | 2309 | 15919994.5826 | 2.4967e-09 | 1.1859
12321 | 10964 | 182.7333 | 7.6139 | 3068 | 752 | 3020.5 | 1503.743 | 0.1498 | 0.1495 | 100.5 | 3596 | 99.1 | 1513.858 | 2316 | 15968257.8836 | 2.4967e-09 | 1.1847
12322 | 10942 | 182.3667 | 7.5986 | 3074 | 752 | 3024.9 | 1503.896 | 0.1494 | 0.1497 | 100.2 | 3596 | 99 | 1514.011 | 2322 | 16009626.4274 | 2.49e-09 | 1.1826
12323 | 10943 | 182.3833 | 7.5993 | 3083 | 752 | 3032.5 | 1504.043 | 0.1499 | 0.1493 | 100.1 | 3596 | 99 | 1514.158 | 2331 | 16071679.243 | 2.4983e-09 | 1.1824
12324 | 10944 | 182.4 | 7.6 | 3082 | 752 | 3029.6 | 1504.194 | 0.1497 | 0.1493 | 99.8 | 3596 | 98.9 | 1514.309 | 2330 | 16064784.4857 | 2.495e-09 | 1.1821
12325 | 10967 | 182.7833 | 7.616 | 3073 | 751 | 3019.7 | 1504.343 | 0.1494 | 0.1497 | 99.8 | 3596 | 98.9 | 1514.458 | 2322 | 16009626.4274 | 2.49e-09 | 1.1826
12326 | 10945 | 182.4167 | 7.6007 | 3071 | 752 | 3019.1 | 1504.494 | 0.1496 | 0.1493 | 99.9 | 3596 | 99 | 1514.609 | 2319 | 15988942.1555 | 2.4933e-09 | 1.1837
12327 | 10946 | 182.4333 | 7.6014 | 3070 | 751 | 3019.2 | 1504.643 | 0.15 | 0.1498 | 99.8 | 3597 | 99 | 1514.758 | 2319 | 15988942.1555 | 2.5e-09 | 1.1847
12328 | 10947 | 182.45 | 7.6021 | 3070 | 751 | 3018.7 | 1504.794 | 0.1499 | 0.1499 | 99.8 | 3597 | 99 | 1514.909 | 2319 | 15988942.1555 | 2.4983e-09 | 1.1845
12329 | 10970 | 182.8333 | 7.6181 | 3073 | 752 | 3022.4 | 1504.942 | 0.1499 | 0.1495 | 99.7 | 3599 | 99 | 1515.057 | 2321 | 16002731.6701 | 2.4983e-09 | 1.1841
12330 | 10948 | 182.4667 | 7.6028 | 3077 | 752 | 3022.9 | 1505.094 | 0.1498 | 0.1499 | 99.9 | 3599 | 98.9 | 1515.209 | 2325 | 16030310.6992 | 2.4967e-09 | 1.1832
12331 | 10949 | 182.4833 | 7.6035 | 3082 | 752 | 3031 | 1505.242 | 0.1494 | 0.1499 | 99.9 | 3599 | 99 | 1515.357 | 2330 | 16064784.4857 | 2.49e-09 | 1.1813
12332 | 10950 | 182.5 | 7.6042 | 3088 | 752 | 3035.9 | 1505.393 | 0.1497 | 0.1496 | 100 | 3599 | 99 | 1515.508 | 2336 | 16106153.0294 | 2.495e-09 | 1.1811
12333 | 10973 | 182.8833 | 7.6201 | 3084 | 752 | 3028.9 | 1505.542 | 0.1499 | 0.1499 | 100.2 | 3599 | 99.1 | 1515.657 | 2332 | 16078574.0003 | 2.4983e-09 | 1.1823
12334 | 10951 | 182.5167 | 7.6049 | 3073 | 752 | 3015.1 | 1505.693 | 0.1496 | 0.1499 | 100.4 | 3599 | 99 | 1515.808 | 2321 | 16002731.6701 | 2.4933e-09 | 1.1833
12335 | 10952 | 182.5333 | 7.6056 | 3066 | 752 | 3009.1 | 1505.842 | 0.1496 | 0.1497 | 100.6 | 3596 | 99.1 | 1515.957 | 2314 | 15954468.3691 | 2.4933e-09 | 1.1845
12336 | 10953 | 182.55 | 7.6063 | 3061 | 752 | 3006.3 | 1505.993 | 0.1495 | 0.1496 | 100.8 | 3596 | 99 | 1516.108 | 2309 | 15919994.5826 | 2.4917e-09 | 1.1851
12337 | 10976 | 182.9333 | 7.6222 | 3058 | 752 | 3004.4 | 1506.144 | 0.1494 | 0.1498 | 101.1 | 3596 | 99.1 | 1516.259 | 2306 | 15899310.3107 | 2.49e-09 | 1.1854
12338 | 10954 | 182.5667 | 7.6069 | 3058 | 752 | 3005.7 | 1506.293 | 0.1498 | 0.1498 | 101.4 | 3596 | 99 | 1516.408 | 2306 | 15899310.3107 | 2.4967e-09 | 1.1864
12339 | 10955 | 182.5833 | 7.6076 | 3052 | 752 | 3002.8 | 1506.444 | 0.1498 | 0.1496 | 101.6 | 3596 | 99.1 | 1516.559 | 2300 | 15857941.767 | 2.4967e-09 | 1.1875
12340 | 10956 | 182.6 | 7.6083 | 3053 | 751 | 3000.8 | 1506.593 | 0.1497 | 0.1497 | 101.9 | 3599 | 99.1 | 1516.708 | 2302 | 15871731.2816 | 2.495e-09 | 1.1868
12341 | 10979 | 182.9833 | 7.6243 | 3059 | 751 | 3006.8 | 1506.744 | 0.1493 | 0.1494 | 102.1 | 3599 | 99 | 1516.859 | 2308 | 15913099.8253 | 2.4883e-09 | 1.1848
12342 | 10957 | 182.6167 | 7.609 | 3056 | 751 | 3001.7 | 1506.891 | 0.1499 | 0.1498 | 102.3 | 3599 | 99 | 1517.006 | 2305 | 15892415.5534 | 2.4983e-09 | 1.1869
12343 | 10958 | 182.6333 | 7.6097 | 3051 | 752 | 2992.7 | 1507.04 | 0.1493 | 0.1497 | 102.5 | 3599 | 99 | 1517.155 | 2299 | 15851047.0097 | 2.4883e-09 | 1.1863
12344 | 10959 | 182.65 | 7.6104 | 3045 | 752 | 2989.8 | 1507.192 | 0.1495 | 0.1497 | 102.5 | 3599 | 99 | 1517.307 | 2293 | 15809678.466 | 2.4917e-09 | 1.1879
12345 | 10982 | 183.0333 | 7.6264 | 3036 | 751 | 2983.8 | 1507.343 | 0.1493 | 0.1499 | 102.6 | 3599 | 99 | 1517.458 | 2285 | 15754520.4076 | 2.4883e-09 | 1.1887
12346 | 10960 | 182.6667 | 7.6111 | 3033 | 752 | 2980.1 | 1507.492 | 0.1495 | 0.15 | 102.7 | 3599 | 99.1 | 1517.607 | 2281 | 15726941.3785 | 2.4917e-09 | 1.1899
12347 | 10961 | 182.6833 | 7.6118 | 3034 | 752 | 2983.9 | 1507.643 | 0.1499 | 0.1497 | 102.8 | 3599 | 99 | 1517.758 | 2282 | 15733836.1358 | 2.4983e-09 | 1.1908
12348 | 10962 | 182.7 | 7.6125 | 3033 | 752 | 2979.6 | 1507.792 | 0.1494 | 0.1497 | 102.7 | 3597 | 99 | 1517.907 | 2281 | 15726941.3785 | 2.49e-09 | 1.1897
12349 | 10985 | 183.0833 | 7.6285 | 3031 | 752 | 2982 | 1507.94 | 0.1498 | 0.1497 | 102.8 | 3597 | 98.9 | 1518.055 | 2279 | 15713151.8639 | 2.4967e-09 | 1.1911
12350 | 10963 | 182.7167 | 7.6132 | 3035 | 752 | 2987.7 | 1508.091 | 0.1495 | 0.1495 | 102.8 | 3596 | 99.1 | 1518.206 | 2283 | 15740730.8931 | 2.4917e-09 | 1.1896
12351 | 10964 | 182.7333 | 7.6139 | 3048 | 752 | 2998.2 | 1508.24 | 0.1499 | 0.1496 | 102.7 | 3596 | 99 | 1518.355 | 2296 | 15830362.7378 | 2.4983e-09 | 1.1884
12352 | 10965 | 182.75 | 7.6146 | 3050 | 752 | 2988.2 | 1508.392 | 0.1497 | 0.1495 | 102.7 | 3596 | 99 | 1518.507 | 2298 | 15844152.2524 | 2.495e-09 | 1.1875
12353 | 10988 | 183.1333 | 7.6306 | 3041 | 751 | 2986.4 | 1508.54 | 0.1497 | 0.1496 | 102.5 | 3596 | 99 | 1518.655 | 2290 | 15788994.1941 | 2.495e-09 | 1.1889
12354 | 10966 | 182.7667 | 7.6153 | 3037 | 752 | 2983.7 | 1508.692 | 0.1495 | 0.1498 | 102.5 | 3596 | 99 | 1518.807 | 2285 | 15754520.4076 | 2.4917e-09 | 1.1893
12355 | 10967 | 182.7833 | 7.616 | 3033 | 752 | 2983.8 | 1508.839 | 0.1499 | 0.1494 | 102.4 | 3596 | 99.1 | 1518.954 | 2281 | 15726941.3785 | 2.4983e-09 | 1.191
12356 | 10968 | 182.8 | 7.6167 | 3040 | 752 | 2990.1 | 1508.992 | 0.1494 | 0.1498 | 102.4 | 3596 | 99.1 | 1519.107 | 2288 | 15775204.6795 | 2.49e-09 | 1.1885
12357 | 10991 | 183.1833 | 7.6326 | 3039 | 752 | 3005 | 1509.139 | 0.1497 | 0.1497 | 101.9 | 3596 | 99 | 1519.254 | 2287 | 15768309.9222 | 2.495e-09 | 1.1894
12358 | 10969 | 182.8167 | 7.6174 | 3062 | 752 | 3014.1 | 1509.291 | 0.1498 | 0.1499 | 102.1 | 3596 | 99.1 | 1519.406 | 2310 | 15926889.3399 | 2.4967e-09 | 1.1857
12359 | 10970 | 182.8333 | 7.6181 | 3065 | 752 | 3007.3 | 1509.44 | 0.1498 | 0.1497 | 101.9 | 3596 | 99.1 | 1519.555 | 2313 | 15947573.6118 | 2.4967e-09 | 1.1852
12360 | 10971 | 182.85 | 7.6188 | 3062 | 752 | 3007.2 | 1509.588 | 0.1494 | 0.1494 | 101.7 | 3595 | 99 | 1519.703 | 2310 | 15926889.3399 | 2.49e-09 | 1.1847
12361 | 10994 | 183.2333 | 7.6347 | 3061 | 752 | 3007.2 | 1509.737 | 0.1495 | 0.1496 | 101.5 | 3596 | 99 | 1519.852 | 2309 | 15919994.5826 | 2.4917e-09 | 1.1851
12362 | 10972 | 182.8667 | 7.6194 | 3061 | 752 | 3007.4 | 1509.889 | 0.1495 | 0.1494 | 101.3 | 3596 | 99 | 1520.004 | 2309 | 15919994.5826 | 2.4917e-09 | 1.1851
12363 | 10973 | 182.8833 | 7.6201 | 3064 | 752 | 3011 | 1510.04 | 0.1499 | 0.1494 | 101.4 | 3596 | 99 | 1520.155 | 2312 | 15940678.8545 | 2.4983e-09 | 1.1857
12364 | 10974 | 182.9 | 7.6208 | 3068 | 752 | 3018.4 | 1510.188 | 0.1495 | 0.1494 | 101.2 | 3596 | 99 | 1520.303 | 2316 | 15968257.8836 | 2.4917e-09 | 1.1839
12365 | 10997 | 183.2833 | 7.6368 | 3073 | 752 | 3025 | 1510.34 | 0.1495 | 0.1499 | 101.1 | 3596 | 98.9 | 1520.455 | 2321 | 16002731.6701 | 2.4917e-09 | 1.1831
12366 | 10975 | 182.9167 | 7.6215 | 3081 | 752 | 3035.3 | 1510.488 | 0.1496 | 0.1496 | 100.7 | 3596 | 99 | 1520.603 | 2329 | 16057889.7284 | 2.4933e-09 | 1.182
12367 | 10976 | 182.9333 | 7.6222 | 3087 | 752 | 3036.2 | 1510.636 | 0.1499 | 0.1496 | 100.6 | 3596 | 99.1 | 1520.751 | 2335 | 16099258.2722 | 2.4983e-09 | 1.1818
12368 | 10977 | 182.95 | 7.6229 | 3090 | 751 | 3041.1 | 1510.787 | 0.1498 | 0.1496 | 100.6 | 3596 | 99 | 1520.902 | 2339 | 16126837.3013 | 2.4967e-09 | 1.1808
12369 | 11000 | 183.3333 | 7.6389 | 3094 | 751 | 3043 | 1510.936 | 0.1497 | 0.1494 | 100.1 | 3596 | 99 | 1521.051 | 2343 | 16154416.3305 | 2.495e-09 | 1.1799
12370 | 10978 | 182.9667 | 7.6236 | 3096 | 751 | 3043.2 | 1511.087 | 0.1495 | 0.1498 | 100.2 | 3596 | 99.1 | 1521.202 | 2345 | 16168205.845 | 2.4917e-09 | 1.179
12371 | 10979 | 182.9833 | 7.6243 | 3098 | 751 | 3046.2 | 1511.239 | 0.1496 | 0.1498 | 100.1 | 3596 | 98.9 | 1521.354 | 2347 | 16181995.3596 | 2.4933e-09 | 1.1789
12372 | 10980 | 183 | 7.625 | 3099 | 752 | 3045.5 | 1511.387 | 0.1498 | 0.15 | 100.1 | 3596 | 99 | 1521.502 | 2347 | 16181995.3596 | 2.4967e-09 | 1.1795
12373 | 11003 | 183.3833 | 7.641 | 3101 | 752 | 3052.4 | 1511.535 | 0.1498 | 0.1498 | 99.9 | 3596 | 99 | 1521.65 | 2349 | 16195784.8742 | 2.4967e-09 | 1.1791
12374 | 10981 | 183.0167 | 7.6257 | 3106 | 752 | 3054.2 | 1511.687 | 0.1494 | 0.1497 | 99.7 | 3596 | 99 | 1521.802 | 2354 | 16230258.6607 | 2.49e-09 | 1.1773
12375 | 10982 | 183.0333 | 7.6264 | 3108 | 752 | 3052.3 | 1511.838 | 0.1494 | 0.1496 | 99.8 | 3597 | 99 | 1521.953 | 2356 | 16244048.1752 | 2.49e-09 | 1.1769
12376 | 10983 | 183.05 | 7.6271 | 3099 | 752 | 3051.8 | 1511.986 | 0.1496 | 0.1496 | 99.8 | 3598 | 99 | 1522.101 | 2347 | 16181995.3596 | 2.4933e-09 | 1.1789
12377 | 11006 | 183.4333 | 7.6431 | 3100 | 752 | 3049.7 | 1512.138 | 0.1496 | 0.1495 | 99.9 | 3599 | 98.9 | 1522.253 | 2348 | 16188890.1169 | 2.4933e-09 | 1.1788
12378 | 10984 | 183.0667 | 7.6278 | 3100 | 752 | 3048.4 | 1512.286 | 0.1497 | 0.1495 | 99.8 | 3599 | 99 | 1522.401 | 2348 | 16188890.1169 | 2.495e-09 | 1.179
12379 | 10985 | 183.0833 | 7.6285 | 3101 | 752 | 3049.1 | 1512.434 | 0.1494 | 0.1498 | 100 | 3599 | 98.9 | 1522.549 | 2349 | 16195784.8742 | 2.49e-09 | 1.1781
12380 | 10986 | 183.1 | 7.6292 | 3102 | 752 | 3047.8 | 1512.585 | 0.1494 | 0.1498 | 100.1 | 3599 | 99 | 1522.7 | 2350 | 16202679.6315 | 2.49e-09 | 1.1779
12381 | 11009 | 183.4833 | 7.6451 | 3101 | 752 | 3054.6 | 1512.737 | 0.1496 | 0.1497 | 100.2 | 3599 | 99 | 1522.852 | 2349 | 16195784.8742 | 2.4933e-09 | 1.1786
12382 | 10987 | 183.1167 | 7.6299 | 3102 | 752 | 3052.4 | 1512.885 | 0.1497 | 0.1495 | 100.4 | 3599 | 98.9 | 1523 | 2350 | 16202679.6315 | 2.495e-09 | 1.1787
12383 | 10988 | 183.1333 | 7.6306 | 3103 | 752 | 3049.1 | 1513.037 | 0.1498 | 0.1499 | 100.7 | 3598 | 99 | 1523.152 | 2351 | 16209574.3888 | 2.4967e-09 | 1.1788
12384 | 10989 | 183.15 | 7.6312 | 3096 | 752 | 3040.7 | 1513.188 | 0.1499 | 0.1493 | 101 | 3596 | 99 | 1523.303 | 2344 | 16161311.0878 | 2.4983e-09 | 1.1802
12385 | 11012 | 183.5333 | 7.6472 | 3093 | 752 | 3035.9 | 1513.337 | 0.1499 | 0.1498 | 101.2 | 3596 | 99.1 | 1523.452 | 2341 | 16140626.8159 | 2.4983e-09 | 1.1807
12386 | 10990 | 183.1667 | 7.6319 | 3088 | 752 | 3030.2 | 1513.484 | 0.1499 | 0.1498 | 101.4 | 3596 | 98.9 | 1523.599 | 2336 | 16106153.0294 | 2.4983e-09 | 1.1816
12387 | 10991 | 183.1833 | 7.6326 | 3080 | 752 | 3021.6 | 1513.637 | 0.1497 | 0.1495 | 101.7 | 3599 | 99 | 1523.752 | 2328 | 16050994.9711 | 2.495e-09 | 1.1824
12388 | 10992 | 183.2 | 7.6333 | 3073 | 752 | 3018.3 | 1513.784 | 0.1497 | 0.1495 | 101.9 | 3599 | 98.9 | 1523.899 | 2321 | 16002731.6701 | 2.495e-09 | 1.1836
12389 | 11015 | 183.5833 | 7.6493 | 3068 | 752 | 3015.5 | 1513.936 | 0.1496 | 0.1497 | 102.1 | 3599 | 99 | 1524.051 | 2316 | 15968257.8836 | 2.4933e-09 | 1.1842
12390 | 10993 | 183.2167 | 7.634 | 3068 | 752 | 3015.9 | 1514.084 | 0.1496 | 0.1495 | 102.3 | 3599 | 98.9 | 1524.199 | 2316 | 15968257.8836 | 2.4933e-09 | 1.1842
12391 | 10994 | 183.2333 | 7.6347 | 3067 | 752 | 3013.3 | 1514.235 | 0.1497 | 0.1495 | 102.4 | 3599 | 99 | 1524.35 | 2315 | 15961363.1264 | 2.495e-09 | 1.1846
12392 | 10995 | 183.25 | 7.6354 | 3071 | 752 | 3012.4 | 1514.384 | 0.1499 | 0.15 | 102.5 | 3599 | 99.1 | 1524.499 | 2319 | 15988942.1555 | 2.4983e-09 | 1.1845
12393 | 11018 | 183.6333 | 7.6514 | 3062 | 752 | 3006.7 | 1514.535 | 0.1497 | 0.1495 | 102.6 | 3599 | 99 | 1524.65 | 2310 | 15926889.3399 | 2.495e-09 | 1.1855
12394 | 10996 | 183.2667 | 7.6361 | 3057 | 752 | 3002 | 1514.687 | 0.1498 | 0.15 | 102.7 | 3599 | 99 | 1524.802 | 2305 | 15892415.5534 | 2.4967e-09 | 1.1866
12395 | 10997 | 183.2833 | 7.6368 | 3051 | 752 | 2994 | 1514.835 | 0.1494 | 0.1499 | 102.8 | 3599 | 99 | 1524.95 | 2299 | 15851047.0097 | 2.49e-09 | 1.1866
12396 | 10998 | 183.3 | 7.6375 | 3045 | 752 | 2992.9 | 1514.986 | 0.1493 | 0.1499 | 102.7 | 3597 | 99 | 1525.101 | 2293 | 15809678.466 | 2.4883e-09 | 1.1873
12397 | 11021 | 183.6833 | 7.6535 | 3046 | 752 | 2988.9 | 1515.134 | 0.1496 | 0.1498 | 102.7 | 3596 | 99 | 1525.249 | 2294 | 15816573.2233 | 2.4933e-09 | 1.188
12398 | 10999 | 183.3167 | 7.6382 | 3044 | 752 | 2993.6 | 1515.282 | 0.1498 | 0.1499 | 102.7 | 3596 | 98.9 | 1525.397 | 2292 | 15802783.7087 | 2.4967e-09 | 1.1888
12399 | 11000 | 183.3333 | 7.6389 | 3048 | 752 | 3001.8 | 1515.433 | 0.1498 | 0.1496 | 102.7 | 3596 | 99 | 1525.548 | 2296 | 15830362.7378 | 2.4967e-09 | 1.1881
12400 | 11001 | 183.35 | 7.6396 | 3052 | 752 | 3002.2 | 1515.582 | 0.1499 | 0.1495 | 102.5 | 3596 | 99 | 1525.697 | 2300 | 15857941.767 | 2.4983e-09 | 1.1877
12401 | 11024 | 183.7333 | 7.6556 | 3057 | 752 | 2999 | 1515.734 | 0.15 | 0.1495 | 102.6 | 3596 | 99.1 | 1525.849 | 2305 | 15892415.5534 | 2.5e-09 | 1.1871
12402 | 11002 | 183.3667 | 7.6403 | 3051 | 752 | 2998.1 | 1515.885 | 0.1497 | 0.1495 | 102.4 | 3596 | 99.1 | 1526 | 2299 | 15851047.0097 | 2.495e-09 | 1.1874
12403 | 11003 | 183.3833 | 7.641 | 3048 | 752 | 2990.7 | 1516.034 | 0.1496 | 0.1498 | 102.3 | 3596 | 98.9 | 1526.149 | 2296 | 15830362.7378 | 2.4933e-09 | 1.1876
12404 | 11004 | 183.4 | 7.6417 | 3042 | 752 | 2985.3 | 1516.185 | 0.1497 | 0.1495 | 101.9 | 3596 | 99 | 1526.3 | 2290 | 15788994.1941 | 2.495e-09 | 1.1889
12405 | 11027 | 183.7833 | 7.6576 | 3039 | 751 | 2985.9 | 1516.333 | 0.1495 | 0.1495 | 102 | 3596 | 99 | 1526.448 | 2288 | 15775204.6795 | 2.4917e-09 | 1.1887
12406 | 11005 | 183.4167 | 7.6424 | 3040 | 752 | 2988.1 | 1516.485 | 0.1498 | 0.1495 | 102 | 3596 | 99.1 | 1526.6 | 2288 | 15775204.6795 | 2.4967e-09 | 1.1895
12407 | 11006 | 183.4333 | 7.6431 | 3042 | 752 | 2992 | 1516.633 | 0.1499 | 0.1496 | 101.9 | 3596 | 99 | 1526.748 | 2290 | 15788994.1941 | 2.4983e-09 | 1.1894
12408 | 11007 | 183.45 | 7.6437 | 3045 | 752 | 3000.6 | 1516.785 | 0.1499 | 0.1499 | 101.9 | 3596 | 99 | 1526.9 | 2293 | 15809678.466 | 2.4983e-09 | 1.1889
12409 | 11030 | 183.8333 | 7.6597 | 3055 | 752 | 3004.6 | 1516.933 | 0.1498 | 0.1498 | 101.4 | 3596 | 99 | 1527.048 | 2303 | 15878626.0389 | 2.4967e-09 | 1.1869
12410 | 11008 | 183.4667 | 7.6444 | 3061 | 752 | 3006.8 | 1517.082 | 0.1493 | 0.1494 | 101.4 | 3595 | 99 | 1527.197 | 2309 | 15919994.5826 | 2.4883e-09 | 1.1846
12411 | 11009 | 183.4833 | 7.6451 | 3061 | 752 | 3003.7 | 1517.233 | 0.1496 | 0.1499 | 101.2 | 3595 | 99.1 | 1527.348 | 2309 | 15919994.5826 | 2.4933e-09 | 1.1854
12412 | 11010 | 183.5 | 7.6458 | 3058 | 752 | 3000.2 | 1517.384 | 0.1494 | 0.1497 | 101.1 | 3595 | 99 | 1527.499 | 2306 | 15899310.3107 | 2.49e-09 | 1.1854
12413 | 11033 | 183.8833 | 7.6618 | 3049 | 752 | 3002.1 | 1517.533 | 0.1494 | 0.1499 | 100.9 | 3596 | 99 | 1527.648 | 2297 | 15837257.4951 | 2.49e-09 | 1.1869
12414 | 11011 | 183.5167 | 7.6465 | 3050 | 752 | 3001.9 | 1517.684 | 0.1497 | 0.1495 | 100.7 | 3596 | 99 | 1527.799 | 2298 | 15844152.2524 | 2.495e-09 | 1.1875
12415 | 11012 | 183.5333 | 7.6472 | 3054 | 752 | 3002.2 | 1517.832 | 0.1493 | 0.1495 | 100.3 | 3596 | 99 | 1527.947 | 2302 | 15871731.2816 | 2.4883e-09 | 1.1858
12416 | 11013 | 183.55 | 7.6479 | 3058 | 752 | 3009 | 1517.981 | 0.1493 | 0.1496 | 100.2 | 3595 | 99 | 1528.096 | 2306 | 15899310.3107 | 2.4883e-09 | 1.1851
12417 | 11036 | 183.9333 | 7.6639 | 3063 | 751 | 3013.2 | 1518.132 | 0.1499 | 0.1495 | 100.3 | 3596 | 99 | 1528.247 | 2312 | 15940678.8545 | 2.4983e-09 | 1.1857
12418 | 11014 | 183.5667 | 7.6486 | 3068 | 752 | 3021.8 | 1518.28 | 0.1495 | 0.1497 | 100.2 | 3596 | 99 | 1528.395 | 2316 | 15968257.8836 | 2.4917e-09 | 1.1839
12419 | 11015 | 183.5833 | 7.6493 | 3069 | 752 | 3026.7 | 1518.432 | 0.1498 | 0.1494 | 99.9 | 3596 | 98.9 | 1528.547 | 2317 | 15975152.6409 | 2.4967e-09 | 1.1845
12420 | 11016 | 183.6 | 7.65 | 3081 | 752 | 3030.2 | 1518.583 | 0.1497 | 0.1498 | 99.9 | 3596 | 99.1 | 1528.698 | 2329 | 16057889.7284 | 2.495e-09 | 1.1822
12421 | 11039 | 183.9833 | 7.666 | 3080 | 752 | 3029 | 1518.732 | 0.1496 | 0.1498 | 99.9 | 3596 | 99 | 1528.847 | 2328 | 16050994.9711 | 2.4933e-09 | 1.1821
12422 | 11017 | 183.6167 | 7.6507 | 3076 | 752 | 3025.6 | 1518.879 | 0.1494 | 0.1498 | 99.9 | 3596 | 99 | 1528.994 | 2324 | 16023415.942 | 2.49e-09 | 1.1823
12423 | 11018 | 183.6333 | 7.6514 | 3077 | 752 | 3023.9 | 1519.031 | 0.1498 | 0.1499 | 99.8 | 3596 | 99 | 1529.146 | 2325 | 16030310.6992 | 2.4967e-09 | 1.1832
12424 | 11019 | 183.65 | 7.6521 | 3079 | 752 | 3026.4 | 1519.179 | 0.1497 | 0.1496 | 99.8 | 3599 | 99 | 1529.294 | 2327 | 16044100.2138 | 2.495e-09 | 1.1826
12425 | 11042 | 184.0333 | 7.6681 | 3088 | 752 | 3027.2 | 1519.331 | 0.1498 | 0.1494 | 99.9 | 3599 | 99 | 1529.446 | 2336 | 16106153.0294 | 2.4967e-09 | 1.1813
12426 | 11020 | 183.6667 | 7.6528 | 3086 | 752 | 3009.8 | 1519.479 | 0.1498 | 0.1499 | 99.9 | 3599 | 99 | 1529.594 | 2334 | 16092363.5149 | 2.4967e-09 | 1.1817
12427 | 11021 | 183.6833 | 7.6535 | 3070 | 752 | 3027.8 | 1519.631 | 0.1495 | 0.1499 | 100.1 | 3599 | 99 | 1529.746 | 2318 | 15982047.3982 | 2.4917e-09 | 1.1836
12428 | 11022 | 183.7 | 7.6542 | 3091 | 752 | 3042.9 | 1519.78 | 0.1494 | 0.1495 | 100.1 | 3599 | 99 | 1529.895 | 2339 | 16126837.3013 | 2.49e-09 | 1.1798
12429 | 11045 | 184.0833 | 7.6701 | 3095 | 751 | 3037.4 | 1519.929 | 0.1497 | 0.1494 | 100.4 | 3599 | 99 | 1530.044 | 2344 | 16161311.0878 | 2.495e-09 | 1.1797
12430 | 11023 | 183.7167 | 7.6549 | 3087 | 751 | 3030.8 | 1520.081 | 0.1498 | 0.1499 | 100.6 | 3599 | 99 | 1530.196 | 2336 | 16106153.0294 | 2.4967e-09 | 1.1813
12431 | 11024 | 183.7333 | 7.6556 | 3083 | 751 | 3026 | 1520.23 | 0.1498 | 0.1496 | 100.8 | 3596 | 99 | 1530.345 | 2332 | 16078574.0003 | 2.4967e-09 | 1.182
12432 | 11025 | 183.75 | 7.6562 | 3075 | 752 | 3022.4 | 1520.378 | 0.1495 | 0.1497 | 101.1 | 3596 | 99.1 | 1530.493 | 2323 | 16016521.1847 | 2.4917e-09 | 1.1827
12433 | 11048 | 184.1333 | 7.6722 | 3071 | 752 | 3016.9 | 1520.529 | 0.1495 | 0.1499 | 101.3 | 3599 | 99 | 1530.644 | 2319 | 15988942.1555 | 2.4917e-09 | 1.1834
12434 | 11026 | 183.7667 | 7.6569 | 3065 | 752 | 3014.4 | 1520.678 | 0.1498 | 0.1499 | 101.6 | 3599 | 99.1 | 1530.793 | 2313 | 15947573.6118 | 2.4967e-09 | 1.1852
12435 | 11027 | 183.7833 | 7.6576 | 3071 | 752 | 3024.2 | 1520.829 | 0.1497 | 0.1498 | 101.9 | 3596 | 99.1 | 1530.944 | 2319 | 15988942.1555 | 2.495e-09 | 1.1839
12436 | 11028 | 183.8 | 7.6583 | 3082 | 752 | 3036.6 | 1520.978 | 0.15 | 0.1495 | 102.1 | 3597 | 99.1 | 1531.093 | 2330 | 16064784.4857 | 2.5e-09 | 1.1829
12437 | 11051 | 184.1833 | 7.6743 | 3087 | 752 | 3027.5 | 1521.13 | 0.1496 | 0.1499 | 102.2 | 3599 | 99.1 | 1531.245 | 2335 | 16099258.2722 | 2.4933e-09 | 1.181
12438 | 11029 | 183.8167 | 7.659 | 3079 | 752 | 3021 | 1521.281 | 0.1497 | 0.1493 | 102.5 | 3599 | 99 | 1531.396 | 2327 | 16044100.2138 | 2.495e-09 | 1.1826
12439 | 11030 | 183.8333 | 7.6597 | 3071 | 752 | 3013.9 | 1521.429 | 0.1495 | 0.1496 | 102.5 | 3599 | 99.1 | 1531.544 | 2319 | 15988942.1555 | 2.4917e-09 | 1.1834
12440 | 11031 | 183.85 | 7.6604 | 3066 | 752 | 3014.3 | 1521.577 | 0.1499 | 0.1494 | 102.6 | 3599 | 99 | 1531.692 | 2314 | 15954468.3691 | 2.4983e-09 | 1.1853
12441 | 11054 | 184.2333 | 7.6764 | 3065 | 752 | 3011.8 | 1521.728 | 0.1497 | 0.1494 | 102.7 | 3599 | 99 | 1531.843 | 2313 | 15947573.6118 | 2.495e-09 | 1.185
12442 | 11032 | 183.8667 | 7.6611 | 3062 | 752 | 3010.6 | 1521.88 | 0.1496 | 0.1498 | 102.7 | 3599 | 98.9 | 1531.995 | 2310 | 15926889.3399 | 2.4933e-09 | 1.1852
12443 | 11033 | 183.8833 | 7.6618 | 3063 | 752 | 3017.4 | 1522.028 | 0.1499 | 0.1499 | 102.8 | 3599 | 99 | 1532.143 | 2311 | 15933784.0972 | 2.4983e-09 | 1.1858
12444 | 11034 | 183.9 | 7.6625 | 3073 | 752 | 3027.1 | 1522.177 | 0.1494 | 0.1498 | 102.7 | 3597 | 99 | 1532.292 | 2321 | 16002731.6701 | 2.49e-09 | 1.1828
12445 | 11057 | 184.2833 | 7.6785 | 3080 | 752 | 3027.5 | 1522.328 | 0.1497 | 0.1497 | 102.6 | 3596 | 99 | 1532.443 | 2328 | 16050994.9711 | 2.495e-09 | 1.1824
12446 | 11035 | 183.9167 | 7.6632 | 3075 | 752 | 3019.8 | 1522.48 | 0.1498 | 0.1495 | 102.5 | 3596 | 99 | 1532.595 | 2323 | 16016521.1847 | 2.4967e-09 | 1.1835
12447 | 11036 | 183.9333 | 7.6639 | 3069 | 752 | 3017.3 | 1522.629 | 0.1499 | 0.1493 | 102.6 | 3596 | 98.9 | 1532.744 | 2317 | 15975152.6409 | 2.4983e-09 | 1.1848
12448 | 11037 | 183.95 | 7.6646 | 3068 | 752 | 3015.5 | 1522.78 | 0.1495 | 0.1496 | 102.5 | 3596 | 99 | 1532.895 | 2316 | 15968257.8836 | 2.4917e-09 | 1.1839
12449 | 11060 | 184.3333 | 7.6806 | 3068 | 752 | 3014.2 | 1522.928 | 0.1497 | 0.1496 | 102.3 | 3596 | 99.1 | 1533.043 | 2316 | 15968257.8836 | 2.495e-09 | 1.1844
12450 | 11038 | 183.9667 | 7.6653 | 3069 | 752 | 3018.7 | 1523.079 | 0.1495 | 0.1497 | 102.2 | 3595 | 99 | 1533.194 | 2317 | 15975152.6409 | 2.4917e-09 | 1.1838
12451 | 11039 | 183.9833 | 7.666 | 3071 | 752 | 3022.2 | 1523.227 | 0.1496 | 0.1498 | 102.2 | 3596 | 99 | 1533.342 | 2319 | 15988942.1555 | 2.4933e-09 | 1.1837
12452 | 11040 | 184 | 7.6667 | 3077 | 752 | 3030.9 | 1523.379 | 0.1498 | 0.1494 | 102.1 | 3596 | 98.9 | 1533.494 | 2325 | 16030310.6992 | 2.4967e-09 | 1.1832
12453 | 11063 | 184.3833 | 7.6826 | 3089 | 752 | 3038.5 | 1523.527 | 0.1494 | 0.1497 | 102.1 | 3596 | 99 | 1533.642 | 2337 | 16113047.7867 | 2.49e-09 | 1.1801
12454 | 11041 | 184.0167 | 7.6674 | 3089 | 752 | 3032.1 | 1523.679 | 0.1497 | 0.1497 | 101.9 | 3596 | 99 | 1533.794 | 2337 | 16113047.7867 | 2.495e-09 | 1.1809
12455 | 11042 | 184.0333 | 7.6681 | 3082 | 752 | 3025.2 | 1523.827 | 0.1495 | 0.1499 | 101.8 | 3596 | 98.9 | 1533.942 | 2330 | 16064784.4857 | 2.4917e-09 | 1.1815
12456 | 11043 | 184.05 | 7.6688 | 3077 | 752 | 3024.7 | 1523.978 | 0.1496 | 0.1493 | 101.6 | 3596 | 99 | 1534.093 | 2325 | 16030310.6992 | 2.4933e-09 | 1.1827
12457 | 11066 | 184.4333 | 7.6847 | 3076 | 752 | 3020.2 | 1524.126 | 0.1496 | 0.1499 | 101.4 | 3596 | 99 | 1534.241 | 2324 | 16023415.942 | 2.4933e-09 | 1.1828
12458 | 11044 | 184.0667 | 7.6694 | 3076 | 752 | 3022.1 | 1524.277 | 0.1494 | 0.1495 | 101.2 | 3596 | 99 | 1534.392 | 2324 | 16023415.942 | 2.49e-09 | 1.1823
12459 | 11045 | 184.0833 | 7.6701 | 3077 | 752 | 3026.1 | 1524.425 | 0.1498 | 0.1496 | 101.2 | 3596 | 99 | 1534.54 | 2325 | 16030310.6992 | 2.4967e-09 | 1.1832
12460 | 11046 | 184.1 | 7.6708 | 3081 | 752 | 3032.1 | 1524.577 | 0.1498 | 0.1495 | 100.9 | 3596 | 99.1 | 1534.692 | 2329 | 16057889.7284 | 2.4967e-09 | 1.1825
12461 | 11069 | 184.4833 | 7.6868 | 3087 | 752 | 3041.1 | 1524.725 | 0.1496 | 0.1493 | 100.9 | 3595 | 99.1 | 1534.84 | 2335 | 16099258.2722 | 2.4933e-09 | 1.181
12462 | 11047 | 184.1167 | 7.6715 | 3097 | 752 | 3046.7 | 1524.877 | 0.1499 | 0.1493 | 100.6 | 3595 | 99.1 | 1534.992 | 2345 | 16168205.845 | 2.4983e-09 | 1.1801
12463 | 11048 | 184.1333 | 7.6722 | 3095 | 752 | 3043 | 1525.025 | 0.1497 | 0.1493 | 100.5 | 3595 | 99 | 1535.14 | 2343 | 16154416.3305 | 2.495e-09 | 1.1799
12464 | 11049 | 184.15 | 7.6729 | 3088 | 752 | 3034.2 | 1525.176 | 0.1494 | 0.1497 | 100.4 | 3596 | 99 | 1535.291 | 2336 | 16106153.0294 | 2.49e-09 | 1.1803
12465 | 11072 | 184.5333 | 7.6889 | 3084 | 752 | 3031.4 | 1525.324 | 0.1498 | 0.1493 | 100.1 | 3596 | 99 | 1535.439 | 2332 | 16078574.0003 | 2.4967e-09 | 1.182
12466 | 11050 | 184.1667 | 7.6736 | 3084 | 752 | 3032 | 1525.476 | 0.15 | 0.1498 | 99.8 | 3596 | 99 | 1535.591 | 2332 | 16078574.0003 | 2.5e-09 | 1.1825
12467 | 11051 | 184.1833 | 7.6743 | 3085 | 752 | 3033.5 | 1525.624 | 0.1499 | 0.1499 | 100 | 3596 | 99 | 1535.739 | 2333 | 16085468.7576 | 2.4983e-09 | 1.1821
12468 | 11052 | 184.2 | 7.675 | 3089 | 752 | 3036.1 | 1525.776 | 0.1499 | 0.1495 | 99.7 | 3596 | 99 | 1535.891 | 2337 | 16113047.7867 | 2.4983e-09 | 1.1814
12469 | 11075 | 184.5833 | 7.691 | 3092 | 752 | 3036 | 1525.924 | 0.1497 | 0.1499 | 99.9 | 3596 | 99 | 1536.039 | 2340 | 16133732.0586 | 2.495e-09 | 1.1804
12470 | 11053 | 184.2167 | 7.6757 | 3094 | 752 | 3044.6 | 1526.076 | 0.1495 | 0.1496 | 99.7 | 3596 | 99.1 | 1536.191 | 2342 | 16147521.5732 | 2.4917e-09 | 1.1795
12471 | 11054 | 184.2333 | 7.6764 | 3102 | 752 | 3049.8 | 1526.227 | 0.1497 | 0.1496 | 99.8 | 3597 | 99 | 1536.342 | 2350 | 16202679.6315 | 2.495e-09 | 1.1787
12472 | 11055 | 184.25 | 7.6771 | 3101 | 752 | 3034.7 | 1526.375 | 0.1499 | 0.1499 | 99.7 | 3599 | 98.9 | 1536.49 | 2349 | 16195784.8742 | 2.4983e-09 | 1.1794
12473 | 11078 | 184.6333 | 7.6931 | 3080 | 752 | 3022.2 | 1526.523 | 0.1496 | 0.1499 | 99.8 | 3599 | 99 | 1536.638 | 2328 | 16050994.9711 | 2.4933e-09 | 1.1821
12474 | 11056 | 184.2667 | 7.6778 | 3075 | 752 | 3019.8 | 1526.675 | 0.1499 | 0.1497 | 100 | 3599 | 99.1 | 1536.79 | 2323 | 16016521.1847 | 2.4983e-09 | 1.1838
12475 | 11057 | 184.2833 | 7.6785 | 3075 | 752 | 3020.5 | 1526.823 | 0.1495 | 0.1496 | 100.1 | 3599 | 99.1 | 1536.938 | 2323 | 16016521.1847 | 2.4917e-09 | 1.1827
12476 | 11058 | 184.3 | 7.6792 | 3076 | 752 | 3021 | 1526.974 | 0.1494 | 0.1498 | 100.3 | 3599 | 99 | 1537.089 | 2324 | 16023415.942 | 2.49e-09 | 1.1823
12477 | 11081 | 184.6833 | 7.6951 | 3077 | 752 | 3025.2 | 1527.126 | 0.1498 | 0.1499 | 100.5 | 3595 | 99 | 1537.241 | 2325 | 16030310.6992 | 2.4967e-09 | 1.1832
12478 | 11059 | 184.3167 | 7.6799 | 3073 | 752 | 3023.2 | 1527.275 | 0.1498 | 0.1494 | 100.7 | 3596 | 99 | 1537.39 | 2321 | 16002731.6701 | 2.4967e-09 | 1.1839
12479 | 11060 | 184.3333 | 7.6806 | 3073 | 752 | 3022 | 1527.426 | 0.1497 | 0.1497 | 101 | 3599 | 99 | 1537.541 | 2321 | 16002731.6701 | 2.495e-09 | 1.1836
12480 | 11061 | 184.35 | 7.6813 | 3076 | 752 | 3025.3 | 1527.575 | 0.1493 | 0.1494 | 101.2 | 3596 | 98.9 | 1537.69 | 2324 | 16023415.942 | 2.4883e-09 | 1.182
12481 | 11084 | 184.7333 | 7.6972 | 3075 | 752 | 3019.5 | 1527.726 | 0.1499 | 0.1496 | 101.5 | 3596 | 99 | 1537.841 | 2323 | 16016521.1847 | 2.4983e-09 | 1.1838
12482 | 11062 | 184.3667 | 7.6819 | 3068 | 752 | 3007 | 1527.874 | 0.1498 | 0.1497 | 101.6 | 3597 | 99 | 1537.989 | 2316 | 15968257.8836 | 2.4967e-09 | 1.1847
12483 | 11063 | 184.3833 | 7.6826 | 3060 | 752 | 3003.5 | 1528.022 | 0.1495 | 0.1497 | 101.9 | 3599 | 99 | 1538.137 | 2308 | 15913099.8253 | 2.4917e-09 | 1.1853
12484 | 11064 | 184.4 | 7.6833 | 3050 | 752 | 2996.6 | 1528.174 | 0.1493 | 0.1499 | 102.1 | 3599 | 99 | 1538.289 | 2298 | 15844152.2524 | 2.4883e-09 | 1.1865
12485 | 11087 | 184.7833 | 7.6993 | 3045 | 752 | 2993 | 1528.321 | 0.1495 | 0.15 | 102.2 | 3599 | 99.1 | 1538.436 | 2293 | 15809678.466 | 2.4917e-09 | 1.1879
12486 | 11065 | 184.4167 | 7.684 | 3046 | 752 | 2997.2 | 1528.474 | 0.1499 | 0.1499 | 102.4 | 3599 | 99.1 | 1538.589 | 2294 | 15816573.2233 | 2.4983e-09 | 1.1888
12487 | 11066 | 184.4333 | 7.6847 | 3050 | 752 | 2996.6 | 1528.625 | 0.1494 | 0.1497 | 102.7 | 3599 | 99 | 1538.74 | 2298 | 15844152.2524 | 2.49e-09 | 1.1867
12488 | 11067 | 184.45 | 7.6854 | 3046 | 752 | 2998.4 | 1528.774 | 0.1498 | 0.1497 | 102.7 | 3599 | 99 | 1538.889 | 2294 | 15816573.2233 | 2.4967e-09 | 1.1885
12489 | 11090 | 184.8333 | 7.7014 | 3050 | 752 | 3003.6 | 1528.922 | 0.1495 | 0.1494 | 102.7 | 3599 | 99 | 1539.037 | 2298 | 15844152.2524 | 2.4917e-09 | 1.187
12490 | 11068 | 184.4667 | 7.6861 | 3062 | 752 | 3009.9 | 1529.073 | 0.1499 | 0.1496 | 102.7 | 3599 | 99 | 1539.188 | 2310 | 15926889.3399 | 2.4983e-09 | 1.186
12491 | 11069 | 184.4833 | 7.6868 | 3061 | 752 | 3000.7 | 1529.222 | 0.1497 | 0.1495 | 102.7 | 3598 | 99 | 1539.337 | 2309 | 15919994.5826 | 2.495e-09 | 1.1856
12492 | 11070 | 184.5 | 7.6875 | 3052 | 752 | 2996.6 | 1529.373 | 0.1497 | 0.1496 | 102.7 | 3596 | 99.1 | 1539.488 | 2300 | 15857941.767 | 2.495e-09 | 1.1872
12493 | 11093 | 184.8833 | 7.7035 | 3045 | 752 | 2990.3 | 1529.522 | 0.1495 | 0.1498 | 102.8 | 3596 | 99 | 1539.637 | 2293 | 15809678.466 | 2.4917e-09 | 1.1879
12494 | 11071 | 184.5167 | 7.6882 | 3040 | 752 | 2988.7 | 1529.674 | 0.1499 | 0.1494 | 102.8 | 3596 | 98.9 | 1539.789 | 2288 | 15775204.6795 | 2.4983e-09 | 1.1898
12495 | 11072 | 184.5333 | 7.6889 | 3043 | 752 | 2990.5 | 1529.821 | 0.1494 | 0.1498 | 102.6 | 3596 | 99 | 1539.936 | 2291 | 15795888.9514 | 2.49e-09 | 1.1879
12496 | 11073 | 184.55 | 7.6896 | 3028 | 752 | 2997.3 | 1529.974 | 0.1497 | 0.1497 | 102.2 | 3596 | 99 | 1540.089 | 2276 | 15692467.592 | 2.495e-09 | 1.1913
12497 | 11096 | 184.9333 | 7.7056 | 3057 | 752 | 3010.6 | 1530.122 | 0.1498 | 0.1499 | 102.2 | 3596 | 99 | 1540.237 | 2305 | 15892415.5534 | 2.4967e-09 | 1.1866
12498 | 11074 | 184.5667 | 7.6903 | 3062 | 752 | 3007.5 | 1530.27 | 0.1498 | 0.1497 | 102.4 | 3596 | 99 | 1540.385 | 2310 | 15926889.3399 | 2.4967e-09 | 1.1857
12499 | 11075 | 184.5833 | 7.691 | 3061 | 752 | 3006.9 | 1530.42 | 0.1494 | 0.1494 | 102.3 | 3596 | 99 | 1540.535 | 2309 | 15919994.5826 | 2.49e-09 | 1.1849
12500 | 11076 | 184.6 | 7.6917 | 3062 | 752 | 3007.8 | 1530.571 | 0.1495 | 0.1496 | 101.7 | 3596 | 99 | 1540.686 | 2310 | 15926889.3399 | 2.4917e-09 | 1.1849
12501 | 11099 | 184.9833 | 7.7076 | 3062 | 752 | 3007.9 | 1530.72 | 0.1495 | 0.1494 | 102 | 3596 | 99 | 1540.835 | 2310 | 15926889.3399 | 2.4917e-09 | 1.1849
12502 | 11077 | 184.6167 | 7.6924 | 3064 | 752 | 3011.2 | 1530.871 | 0.1499 | 0.1494 | 101.7 | 3595 | 99 | 1540.986 | 2312 | 15940678.8545 | 2.4983e-09 | 1.1857
12503 | 11078 | 184.6333 | 7.6931 | 3067 | 752 | 3017.6 | 1531.019 | 0.1495 | 0.1494 | 101.7 | 3596 | 99.1 | 1541.134 | 2315 | 15961363.1264 | 2.4917e-09 | 1.1841
12504 | 11079 | 184.65 | 7.6937 | 3072 | 752 | 3026.2 | 1531.171 | 0.1495 | 0.1499 | 101.5 | 3595 | 99 | 1541.286 | 2320 | 15995836.9128 | 2.4917e-09 | 1.1832
12505 | 11102 | 185.0333 | 7.7097 | 3081 | 752 | 3034.5 | 1531.319 | 0.1496 | 0.1496 | 101 | 3596 | 99 | 1541.434 | 2329 | 16057889.7284 | 2.4933e-09 | 1.182
12506 | 11080 | 184.6667 | 7.6944 | 3087 | 752 | 3036.2 | 1531.471 | 0.1499 | 0.1496 | 101.3 | 3595 | 99 | 1541.586 | 2335 | 16099258.2722 | 2.4983e-09 | 1.1818
12507 | 11081 | 184.6833 | 7.6951 | 3090 | 752 | 3039.5 | 1531.619 | 0.1498 | 0.1496 | 100.9 | 3596 | 99 | 1541.734 | 2338 | 16119942.544 | 2.4967e-09 | 1.181
12508 | 11082 | 184.7 | 7.6958 | 3094 | 752 | 3041.4 | 1531.771 | 0.1497 | 0.1494 | 100.6 | 3596 | 99 | 1541.886 | 2342 | 16147521.5732 | 2.495e-09 | 1.1801
12509 | 11105 | 185.0833 | 7.7118 | 3095 | 752 | 3042.7 | 1531.919 | 0.1495 | 0.1498 | 100.8 | 3596 | 99.1 | 1542.034 | 2343 | 16154416.3305 | 2.4917e-09 | 1.1794
12510 | 11083 | 184.7167 | 7.6965 | 3096 | 752 | 3045.7 | 1532.07 | 0.1496 | 0.1498 | 100.6 | 3596 | 99 | 1542.185 | 2344 | 16161311.0878 | 2.4933e-09 | 1.1795
12511 | 11084 | 184.7333 | 7.6972 | 3098 | 752 | 3045.8 | 1532.222 | 0.1498 | 0.15 | 100.4 | 3596 | 99 | 1542.337 | 2346 | 16175100.6023 | 2.4967e-09 | 1.1796
12512 | 11085 | 184.75 | 7.6979 | 3102 | 752 | 3054 | 1532.37 | 0.1495 | 0.1498 | 100.2 | 3596 | 99 | 1542.485 | 2350 | 16202679.6315 | 2.4917e-09 | 1.1782
12513 | 11108 | 185.1333 | 7.7139 | 3109 | 752 | 3057.1 | 1532.518 | 0.1494 | 0.1497 | 100.1 | 3596 | 99 | 1542.633 | 2357 | 16250942.9325 | 2.49e-09 | 1.1768
12514 | 11086 | 184.7667 | 7.6986 | 3111 | 752 | 3056.4 | 1532.67 | 0.1494 | 0.1496 | 100.1 | 3596 | 99 | 1542.785 | 2359 | 16264732.4471 | 2.49e-09 | 1.1764
12515 | 11087 | 184.7833 | 7.6993 | 3103 | 752 | 3055.1 | 1532.818 | 0.1496 | 0.1497 | 99.8 | 3596 | 99 | 1542.933 | 2351 | 16209574.3888 | 2.4933e-09 | 1.1783
12516 | 11088 | 184.8 | 7.7 | 3102 | 752 | 3049.5 | 1532.969 | 0.1495 | 0.1497 | 100 | 3596 | 99 | 1543.084 | 2350 | 16202679.6315 | 2.4917e-09 | 1.1782
12517 | 11111 | 185.1833 | 7.716 | 3100 | 752 | 3048 | 1533.117 | 0.1497 | 0.1495 | 99.8 | 3596 | 98.9 | 1543.232 | 2348 | 16188890.1169 | 2.495e-09 | 1.179
12518 | 11089 | 184.8167 | 7.7007 | 3099 | 752 | 3047.5 | 1533.269 | 0.1494 | 0.1498 | 99.6 | 3596 | 99 | 1543.384 | 2347 | 16181995.3596 | 2.49e-09 | 1.1784
12519 | 11090 | 184.8333 | 7.7014 | 3099 | 752 | 3046.8 | 1533.421 | 0.1494 | 0.1494 | 99.8 | 3599 | 99 | 1543.536 | 2347 | 16181995.3596 | 2.49e-09 | 1.1784
12520 | 11091 | 184.85 | 7.7021 | 3101 | 752 | 3056.4 | 1533.568 | 0.1496 | 0.1499 | 99.8 | 3599 | 99 | 1543.683 | 2349 | 16195784.8742 | 2.4933e-09 | 1.1786
12521 | 11114 | 185.2333 | 7.7181 | 3106 | 752 | 3057 | 1533.72 | 0.1497 | 0.1495 | 100 | 3599 | 99 | 1543.835 | 2354 | 16230258.6607 | 2.495e-09 | 1.178
12522 | 11092 | 184.8667 | 7.7028 | 3109 | 752 | 3054.7 | 1533.868 | 0.1498 | 0.1499 | 100 | 3599 | 98.9 | 1543.983 | 2357 | 16250942.9325 | 2.4967e-09 | 1.1778
12523 | 11093 | 184.8833 | 7.7035 | 3104 | 752 | 3049.6 | 1534.02 | 0.1499 | 0.1499 | 100.1 | 3599 | 99 | 1544.135 | 2352 | 16216469.1461 | 2.4983e-09 | 1.1789
12524 | 11094 | 184.9 | 7.7042 | 3103 | 752 | 3046.6 | 1534.168 | 0.1499 | 0.1498 | 100.4 | 3599 | 98.9 | 1544.283 | 2351 | 16209574.3888 | 2.4983e-09 | 1.1791
12525 | 11117 | 185.2833 | 7.7201 | 3099 | 752 | 3042.8 | 1534.32 | 0.1499 | 0.1498 | 100.6 | 3599 | 99 | 1544.435 | 2347 | 16181995.3596 | 2.4983e-09 | 1.1797
12526 | 11095 | 184.9167 | 7.7049 | 3095 | 752 | 3038.5 | 1534.468 | 0.1497 | 0.1495 | 100.8 | 3596 | 99.1 | 1544.583 | 2343 | 16154416.3305 | 2.495e-09 | 1.1799
12527 | 11096 | 184.9333 | 7.7056 | 3091 | 752 | 3038.4 | 1534.616 | 0.1497 | 0.1495 | 101.1 | 3596 | 99 | 1544.731 | 2339 | 16126837.3013 | 2.495e-09 | 1.1806
12528 | 11097 | 184.95 | 7.7062 | 3087 | 751 | 3034.8 | 1534.767 | 0.1496 | 0.1497 | 101.4 | 3595 | 99 | 1544.882 | 2336 | 16106153.0294 | 2.4933e-09 | 1.1808
12529 | 11120 | 185.3333 | 7.7222 | 3085 | 752 | 3032.9 | 1534.919 | 0.1496 | 0.1495 | 101.6 | 3599 | 98.9 | 1545.034 | 2333 | 16085468.7576 | 2.4933e-09 | 1.1813
12530 | 11098 | 184.9667 | 7.7069 | 3085 | 752 | 3029.2 | 1535.067 | 0.1497 | 0.1499 | 101.8 | 3595 | 99.1 | 1545.182 | 2333 | 16085468.7576 | 2.495e-09 | 1.1816
12531 | 11099 | 184.9833 | 7.7076 | 3085 | 752 | 3026.6 | 1535.219 | 0.1499 | 0.15 | 102 | 3599 | 99 | 1545.334 | 2333 | 16085468.7576 | 2.4983e-09 | 1.1821
12532 | 11100 | 185 | 7.7083 | 3074 | 752 | 3019.2 | 1535.368 | 0.1497 | 0.1495 | 102.2 | 3599 | 99 | 1545.483 | 2322 | 16009626.4274 | 2.495e-09 | 1.1834
12533 | 11123 | 185.3833 | 7.7243 | 3068 | 752 | 3014 | 1535.515 | 0.1498 | 0.15 | 102.4 | 3599 | 99 | 1545.63 | 2316 | 15968257.8836 | 2.4967e-09 | 1.1847
12534 | 11101 | 185.0167 | 7.709 | 3062 | 752 | 3004.9 | 1535.667 | 0.1494 | 0.1499 | 102.5 | 3599 | 98.9 | 1545.782 | 2310 | 15926889.3399 | 2.49e-09 | 1.1847
12535 | 11102 | 185.0333 | 7.7097 | 3057 | 752 | 3002.9 | 1535.815 | 0.1493 | 0.1499 | 102.5 | 3599 | 99 | 1545.93 | 2305 | 15892415.5534 | 2.4883e-09 | 1.1853
12536 | 11103 | 185.05 | 7.7104 | 3055 | 752 | 2997.2 | 1535.966 | 0.1496 | 0.1498 | 102.6 | 3599 | 99 | 1546.081 | 2303 | 15878626.0389 | 2.4933e-09 | 1.1864
12537 | 11126 | 185.4333 | 7.7264 | 3052 | 752 | 3003.4 | 1536.118 | 0.1495 | 0.1499 | 102.7 | 3599 | 99 | 1546.233 | 2300 | 15857941.767 | 2.4917e-09 | 1.1867
12538 | 11104 | 185.0667 | 7.7111 | 3054 | 752 | 3006.1 | 1536.266 | 0.1498 | 0.1496 | 102.7 | 3599 | 99 | 1546.381 | 2302 | 15871731.2816 | 2.4967e-09 | 1.1871
12539 | 11105 | 185.0833 | 7.7118 | 3057 | 752 | 3007 | 1536.417 | 0.1499 | 0.1495 | 102.8 | 3596 | 99 | 1546.532 | 2305 | 15892415.5534 | 2.4983e-09 | 1.1869
12540 | 11106 | 185.1 | 7.7125 | 3063 | 752 | 3006.9 | 1536.566 | 0.15 | 0.1495 | 102.8 | 3596 | 99 | 1546.681 | 2311 | 15933784.0972 | 2.5e-09 | 1.1861
12541 | 11129 | 185.4833 | 7.7285 | 3057 | 752 | 3002.5 | 1536.718 | 0.1497 | 0.1495 | 102.7 | 3596 | 99 | 1546.833 | 2305 | 15892415.5534 | 2.495e-09 | 1.1863
12542 | 11107 | 185.1167 | 7.7132 | 3051 | 752 | 2994.7 | 1536.866 | 0.1496 | 0.1498 | 102.2 | 3596 | 99 | 1546.981 | 2299 | 15851047.0097 | 2.4933e-09 | 1.1871
12543 | 11108 | 185.1333 | 7.7139 | 3047 | 752 | 2990.3 | 1537.018 | 0.1497 | 0.1495 | 102.6 | 3596 | 98.9 | 1547.133 | 2295 | 15823467.9806 | 2.495e-09 | 1.1881
12544 | 11109 | 185.15 | 7.7146 | 3044 | 752 | 2990 | 1537.166 | 0.1495 | 0.1495 | 102.4 | 3596 | 99 | 1547.281 | 2292 | 15802783.7087 | 2.4917e-09 | 1.188
12545 | 11132 | 185.5333 | 7.7306 | 3042 | 752 | 2989.6 | 1537.314 | 0.1498 | 0.1495 | 102.4 | 3596 | 99 | 1547.429 | 2290 | 15788994.1941 | 2.4967e-09 | 1.1892
12546 | 11110 | 185.1667 | 7.7153 | 3042 | 752 | 2992 | 1537.466 | 0.1499 | 0.1496 | 102 | 3596 | 99 | 1547.581 | 2290 | 15788994.1941 | 2.4983e-09 | 1.1894
12547 | 11111 | 185.1833 | 7.716 | 3045 | 752 | 2999.5 | 1537.617 | 0.1499 | 0.1499 | 102.3 | 3596 | 99 | 1547.732 | 2293 | 15809678.466 | 2.4983e-09 | 1.1889
12548 | 11112 | 185.2 | 7.7167 | 3055 | 752 | 3004.9 | 1537.767 | 0.1498 | 0.1498 | 101.9 | 3596 | 99 | 1547.882 | 2303 | 15878626.0389 | 2.4967e-09 | 1.1869
12549 | 11135 | 185.5833 | 7.7326 | 3061 | 752 | 3007.1 | 1537.914 | 0.1493 | 0.1494 | 101.9 | 3596 | 99 | 1548.029 | 2309 | 15919994.5826 | 2.4883e-09 | 1.1846
12550 | 11113 | 185.2167 | 7.7174 | 3060 | 752 | 3003 | 1538.067 | 0.1496 | 0.1499 | 101.8 | 3596 | 99 | 1548.182 | 2308 | 15913099.8253 | 2.4933e-09 | 1.1856
12551 | 11114 | 185.2333 | 7.7181 | 3057 | 752 | 2999.7 | 1538.214 | 0.1494 | 0.1497 | 101.7 | 3596 | 99 | 1548.329 | 2305 | 15892415.5534 | 2.49e-09 | 1.1855
12552 | 11115 | 185.25 | 7.7188 | 3051 | 752 | 3006.6 | 1538.365 | 0.1494 | 0.1499 | 101.3 | 3596 | 99 | 1548.48 | 2299 | 15851047.0097 | 2.49e-09 | 1.1866
12553 | 11138 | 185.6333 | 7.7347 | 3054 | 752 | 3003.8 | 1538.514 | 0.1497 | 0.1495 | 101.1 | 3596 | 99 | 1548.629 | 2302 | 15871731.2816 | 2.495e-09 | 1.1868
12554 | 11116 | 185.2667 | 7.7194 | 3056 | 752 | 3003.3 | 1538.666 | 0.1493 | 0.1495 | 101.2 | 3596 | 99 | 1548.781 | 2304 | 15885520.7962 | 2.4883e-09 | 1.1854
12555 | 11117 | 185.2833 | 7.7201 | 3060 | 752 | 3009.6 | 1538.814 | 0.1493 | 0.1496 | 100.7 | 3595 | 99 | 1548.929 | 2308 | 15913099.8253 | 2.4883e-09 | 1.1848
12556 | 11118 | 185.3 | 7.7208 | 3063 | 752 | 3012 | 1538.966 | 0.1499 | 0.1495 | 100.7 | 3595 | 99 | 1549.081 | 2311 | 15933784.0972 | 2.4983e-09 | 1.1858
12557 | 11141 | 185.6833 | 7.7368 | 3067 | 752 | 3020.6 | 1539.114 | 0.1495 | 0.1497 | 100.7 | 3596 | 99 | 1549.229 | 2315 | 15961363.1264 | 2.4917e-09 | 1.1841
12558 | 11119 | 185.3167 | 7.7215 | 3068 | 752 | 3023.4 | 1539.262 | 0.1498 | 0.1494 | 100.5 | 3596 | 99 | 1549.377 | 2316 | 15968257.8836 | 2.4967e-09 | 1.1847
12559 | 11120 | 185.3333 | 7.7222 | 3077 | 752 | 3027.5 | 1539.413 | 0.1497 | 0.1498 | 100.2 | 3596 | 99 | 1549.528 | 2325 | 16030310.6992 | 2.495e-09 | 1.1829
12560 | 11121 | 185.35 | 7.7229 | 3076 | 752 | 3024.2 | 1539.564 | 0.1496 | 0.1498 | 99.9 | 3596 | 99.1 | 1549.679 | 2324 | 16023415.942 | 2.4933e-09 | 1.1828
12561 | 11144 | 185.7333 | 7.7389 | 3071 | 752 | 3021.3 | 1539.713 | 0.1494 | 0.1498 | 100 | 3596 | 99 | 1549.828 | 2319 | 15988942.1555 | 2.49e-09 | 1.1831
12562 | 11122 | 185.3667 | 7.7236 | 3073 | 752 | 3021.3 | 1539.864 | 0.1498 | 0.1499 | 99.9 | 3596 | 99 | 1549.979 | 2321 | 16002731.6701 | 2.4967e-09 | 1.1839
12563 | 11123 | 185.3833 | 7.7243 | 3076 | 752 | 3025.3 | 1540.013 | 0.1497 | 0.1496 | 99.9 | 3596 | 98.9 | 1550.128 | 2324 | 16023415.942 | 2.495e-09 | 1.1831
12564 | 11124 | 185.4 | 7.725 | 3088 | 752 | 3028.5 | 1540.165 | 0.1498 | 0.1494 | 99.9 | 3596 | 99 | 1550.28 | 2336 | 16106153.0294 | 2.4967e-09 | 1.1813
12565 | 11147 | 185.7833 | 7.741 | 3085 | 752 | 3011.9 | 1540.312 | 0.1498 | 0.1499 | 99.7 | 3596 | 99 | 1550.427 | 2333 | 16085468.7576 | 2.4967e-09 | 1.1818
12566 | 11125 | 185.4167 | 7.7257 | 3071 | 752 | 3027.7 | 1540.461 | 0.1495 | 0.1499 | 99.7 | 3597 | 99 | 1550.576 | 2319 | 15988942.1555 | 2.4917e-09 | 1.1834
12567 | 11126 | 185.4333 | 7.7264 | 3088 | 752 | 3039.3 | 1540.614 | 0.1494 | 0.1495 | 99.8 | 3599 | 99 | 1550.729 | 2336 | 16106153.0294 | 2.49e-09 | 1.1803
12568 | 11127 | 185.45 | 7.7271 | 3091 | 752 | 3033.8 | 1540.762 | 0.1499 | 0.1494 | 99.9 | 3599 | 99 | 1550.877 | 2339 | 16126837.3013 | 2.4983e-09 | 1.1811
12569 | 11150 | 185.8333 | 7.7431 | 3086 | 752 | 3031.1 | 1540.911 | 0.1498 | 0.1499 | 100 | 3599 | 99 | 1551.026 | 2334 | 16092363.5149 | 2.4967e-09 | 1.1817
12570 | 11128 | 185.4667 | 7.7278 | 3084 | 752 | 3027.5 | 1541.063 | 0.1498 | 0.1496 | 100.2 | 3599 | 99.1 | 1551.178 | 2332 | 16078574.0003 | 2.4967e-09 | 1.182
12571 | 11129 | 185.4833 | 7.7285 | 3080 | 752 | 3026.6 | 1541.211 | 0.1495 | 0.1497 | 100.3 | 3596 | 99.1 | 1551.326 | 2328 | 16050994.9711 | 2.4917e-09 | 1.1819
12572 | 11130 | 185.5 | 7.7292 | 3076 | 752 | 3022.5 | 1541.362 | 0.1496 | 0.1499 | 100.5 | 3599 | 99 | 1551.477 | 2324 | 16023415.942 | 2.4933e-09 | 1.1828
12573 | 11153 | 185.8833 | 7.7451 | 3071 | 752 | 3021.2 | 1541.51 | 0.1498 | 0.1499 | 100.8 | 3596 | 99 | 1551.625 | 2319 | 15988942.1555 | 2.4967e-09 | 1.1842
12574 | 11131 | 185.5167 | 7.7299 | 3079 | 752 | 3032.6 | 1541.662 | 0.1497 | 0.1498 | 101 | 3596 | 98.9 | 1551.777 | 2327 | 16044100.2138 | 2.495e-09 | 1.1826
12575 | 11132 | 185.5333 | 7.7306 | 3090 | 752 | 3046.3 | 1541.81 | 0.15 | 0.1495 | 101.2 | 3596 | 99 | 1551.925 | 2338 | 16119942.544 | 2.5e-09 | 1.1815
12576 | 11133 | 185.55 | 7.7313 | 3097 | 752 | 3039.2 | 1541.962 | 0.1496 | 0.1499 | 101.5 | 3600 | 99.1 | 1552.077 | 2345 | 16168205.845 | 2.4933e-09 | 1.1793
12577 | 11156 | 185.9333 | 7.7472 | 3089 | 752 | 3032.8 | 1542.11 | 0.1497 | 0.1493 | 101.7 | 3599 | 99.1 | 1552.225 | 2337 | 16113047.7867 | 2.495e-09 | 1.1809
12578 | 11134 | 185.5667 | 7.7319 | 3083 | 752 | 3024.9 | 1542.261 | 0.1495 | 0.1498 | 101.9 | 3599 | 99.1 | 1552.376 | 2331 | 16071679.243 | 2.4917e-09 | 1.1814
12579 | 11135 | 185.5833 | 7.7326 | 3074 | 752 | 3021.1 | 1542.41 | 0.1498 | 0.1494 | 102.2 | 3599 | 99 | 1552.525 | 2322 | 16009626.4274 | 2.4967e-09 | 1.1837
12580 | 11136 | 185.6 | 7.7333 | 3073 | 752 | 3019.3 | 1542.561 | 0.1497 | 0.1494 | 102.3 | 3599 | 99 | 1552.676 | 2321 | 16002731.6701 | 2.495e-09 | 1.1836
12581 | 11159 | 185.9833 | 7.7493 | 3069 | 752 | 3015.6 | 1542.712 | 0.1496 | 0.1498 | 102.5 | 3599 | 99 | 1552.827 | 2317 | 15975152.6409 | 2.4933e-09 | 1.184
12582 | 11137 | 185.6167 | 7.734 | 3066 | 752 | 3018.3 | 1542.861 | 0.1499 | 0.1499 | 102.6 | 3599 | 99 | 1552.976 | 2314 | 15954468.3691 | 2.4983e-09 | 1.1853
12583 | 11138 | 185.6333 | 7.7347 | 3073 | 752 | 3026.2 | 1543.013 | 0.1494 | 0.1498 | 102.5 | 3599 | 99.1 | 1553.128 | 2321 | 16002731.6701 | 2.49e-09 | 1.1828
12584 | 11139 | 185.65 | 7.7354 | 3078 | 752 | 3025.3 | 1543.161 | 0.1497 | 0.1497 | 102.7 | 3599 | 99 | 1553.276 | 2326 | 16037205.4565 | 2.495e-09 | 1.1827
12585 | 11162 | 186.0333 | 7.7514 | 3073 | 752 | 3017.4 | 1543.309 | 0.1498 | 0.1495 | 102.8 | 3599 | 99.1 | 1553.424 | 2321 | 16002731.6701 | 2.4967e-09 | 1.1839
12586 | 11140 | 185.6667 | 7.7361 | 3066 | 752 | 3010.7 | 1543.461 | 0.1499 | 0.1493 | 102.8 | 3599 | 99 | 1553.576 | 2314 | 15954468.3691 | 2.4983e-09 | 1.1853
12587 | 11141 | 185.6833 | 7.7368 | 3062 | 752 | 3008.2 | 1543.609 | 0.1495 | 0.1496 | 102.7 | 3596 | 99 | 1553.724 | 2310 | 15926889.3399 | 2.4917e-09 | 1.1849
12588 | 11142 | 185.7 | 7.7375 | 3060 | 752 | 3006.7 | 1543.76 | 0.1497 | 0.1496 | 102.7 | 3596 | 99 | 1553.875 | 2308 | 15913099.8253 | 2.495e-09 | 1.1858
12589 | 11165 | 186.0833 | 7.7535 | 3061 | 752 | 3010.1 | 1543.909 | 0.1495 | 0.1497 | 102.8 | 3596 | 99 | 1554.024 | 2309 | 15919994.5826 | 2.4917e-09 | 1.1851
12590 | 11143 | 185.7167 | 7.7382 | 3064 | 752 | 3014.9 | 1544.06 | 0.1496 | 0.1498 | 102.3 | 3596 | 99 | 1554.175 | 2312 | 15940678.8545 | 2.4933e-09 | 1.1849
12591 | 11144 | 185.7333 | 7.7389 | 3071 | 752 | 3024.5 | 1544.212 | 0.1498 | 0.1494 | 102.3 | 3596 | 99 | 1554.327 | 2319 | 15988942.1555 | 2.4967e-09 | 1.1842
12592 | 11145 | 185.75 | 7.7396 | 3083 | 752 | 3032.2 | 1544.36 | 0.1494 | 0.1497 | 102.3 | 3596 | 99.1 | 1554.475 | 2331 | 16071679.243 | 2.49e-09 | 1.1811
12593 | 11168 | 186.1333 | 7.7556 | 3086 | 752 | 3029.1 | 1544.508 | 0.1497 | 0.1497 | 102.4 | 3596 | 99.1 | 1554.623 | 2334 | 16092363.5149 | 2.495e-09 | 1.1814
12594 | 11146 | 185.7667 | 7.7403 | 3078 | 752 | 3021.2 | 1544.659 | 0.1495 | 0.1499 | 102.3 | 3596 | 99 | 1554.774 | 2326 | 16037205.4565 | 2.4917e-09 | 1.1822
12595 | 11147 | 185.7833 | 7.741 | 3073 | 752 | 3018.1 | 1544.808 | 0.1494 | 0.1493 | 102.1 | 3596 | 99.1 | 1554.923 | 2321 | 16002731.6701 | 2.49e-09 | 1.1828
12596 | 11148 | 185.8 | 7.7417 | 3070 | 752 | 3014.4 | 1544.959 | 0.1496 | 0.1499 | 101.9 | 3596 | 99 | 1555.074 | 2318 | 15982047.3982 | 2.4933e-09 | 1.1838
12597 | 11171 | 186.1833 | 7.7576 | 3067 | 752 | 3014.3 | 1545.107 | 0.1494 | 0.1495 | 101.8 | 3596 | 99.1 | 1555.222 | 2315 | 15961363.1264 | 2.49e-09 | 1.1838
12598 | 11149 | 185.8167 | 7.7424 | 3068 | 752 | 3017.7 | 1545.259 | 0.1498 | 0.1496 | 101.6 | 3596 | 99 | 1555.374 | 2316 | 15968257.8836 | 2.4967e-09 | 1.1847
12599 | 11150 | 185.8333 | 7.7431 | 3065 | 752 | 3010 | 1545.41 | 0.1498 | 0.1495 | 101.1 | 3596 | 99 | 1555.525 | 2313 | 15947573.6118 | 2.4967e-09 | 1.1852
12600 | 11151 | 185.85 | 7.7438 | 3061 | 752 | 3012.8 | 1545.559 | 0.1494 | 0.1493 | 101.4 | 3596 | 98.9 | 1555.674 | 2309 | 15919994.5826 | 2.49e-09 | 1.1849
12601 | 11174 | 186.2333 | 7.7597 | 3070 | 752 | 3020.3 | 1545.706 | 0.1499 | 0.1493 | 101.2 | 3596 | 99 | 1555.821 | 2318 | 15982047.3982 | 2.4983e-09 | 1.1846
12602 | 11152 | 185.8667 | 7.7444 | 3069 | 752 | 3019.1 | 1545.859 | 0.1497 | 0.1493 | 100.9 | 3596 | 99 | 1555.974 | 2317 | 15975152.6409 | 2.495e-09 | 1.1843
12603 | 11153 | 185.8833 | 7.7451 | 3065 | 752 | 3013.4 | 1546.007 | 0.1494 | 0.1497 | 100.8 | 3596 | 99 | 1556.122 | 2313 | 15947573.6118 | 2.49e-09 | 1.1842
12604 | 11154 | 185.9 | 7.7458 | 3065 | 752 | 3012 | 1546.158 | 0.1498 | 0.1493 | 100.7 | 3596 | 99.1 | 1556.273 | 2313 | 15947573.6118 | 2.4967e-09 | 1.1852
12605 | 11177 | 186.2833 | 7.7618 | 3061 | 752 | 3009 | 1546.306 | 0.15 | 0.1498 | 100.6 | 3596 | 99.1 | 1556.421 | 2309 | 15919994.5826 | 2.5e-09 | 1.1864
12606 | 11155 | 185.9167 | 7.7465 | 3062 | 752 | 3010.1 | 1546.457 | 0.1499 | 0.1499 | 100.4 | 3596 | 99.1 | 1556.572 | 2310 | 15926889.3399 | 2.4983e-09 | 1.186
12607 | 11156 | 185.9333 | 7.7472 | 3066 | 752 | 3014.4 | 1546.609 | 0.1499 | 0.1495 | 100 | 3596 | 99.1 | 1556.724 | 2314 | 15954468.3691 | 2.4983e-09 | 1.1853
12608 | 11157 | 185.95 | 7.7479 | 3072 | 752 | 3020.5 | 1546.757 | 0.1497 | 0.1499 | 100.2 | 3596 | 99 | 1556.872 | 2320 | 15995836.9128 | 2.495e-09 | 1.1838
12609 | 11180 | 186.3333 | 7.7639 | 3080 | 752 | 3029.6 | 1546.909 | 0.1494 | 0.1496 | 100 | 3596 | 99 | 1557.024 | 2328 | 16050994.9711 | 2.49e-09 | 1.1816
12610 | 11158 | 185.9667 | 7.7486 | 3090 | 752 | 3037.7 | 1547.057 | 0.1497 | 0.1496 | 99.9 | 3596 | 99 | 1557.172 | 2338 | 16119942.544 | 2.495e-09 | 1.1807
12611 | 11159 | 185.9833 | 7.7493 | 3089 | 752 | 3032.7 | 1547.209 | 0.1499 | 0.1499 | 99.9 | 3596 | 99 | 1557.324 | 2337 | 16113047.7867 | 2.4983e-09 | 1.1814
12612 | 11160 | 186 | 7.75 | 3082 | 752 | 3026.7 | 1547.356 | 0.1496 | 0.1499 | 99.8 | 3596 | 99 | 1557.471 | 2330 | 16064784.4857 | 2.4933e-09 | 1.1818
12613 | 11183 | 186.3833 | 7.766 | 3079 | 752 | 3022.7 | 1547.509 | 0.1499 | 0.1497 | 99.8 | 3598 | 99 | 1557.624 | 2327 | 16044100.2138 | 2.4983e-09 | 1.1831
12614 | 11161 | 186.0167 | 7.7507 | 3075 | 752 | 3019.1 | 1547.656 | 0.1495 | 0.1496 | 100 | 3599 | 99 | 1557.771 | 2323 | 16016521.1847 | 2.4917e-09 | 1.1827
12615 | 11162 | 186.0333 | 7.7514 | 3074 | 752 | 3020.7 | 1547.805 | 0.1494 | 0.1498 | 99.9 | 3599 | 99 | 1557.92 | 2322 | 16009626.4274 | 2.49e-09 | 1.1826
12616 | 11163 | 186.05 | 7.7521 | 3077 | 752 | 3026.2 | 1547.956 | 0.1498 | 0.1499 | 99.9 | 3599 | 98.9 | 1558.071 | 2325 | 16030310.6992 | 2.4967e-09 | 1.1832
12617 | 11186 | 186.4333 | 7.7681 | 3075 | 752 | 3025 | 1548.108 | 0.1498 | 0.1494 | 100 | 3599 | 99 | 1558.223 | 2323 | 16016521.1847 | 2.4967e-09 | 1.1835
12618 | 11164 | 186.0667 | 7.7528 | 3073 | 752 | 3020.9 | 1548.256 | 0.1497 | 0.1497 | 100.1 | 3599 | 99 | 1558.371 | 2321 | 16002731.6701 | 2.495e-09 | 1.1836
12619 | 11165 | 186.0833 | 7.7535 | 3077 | 752 | 3024.4 | 1548.408 | 0.1493 | 0.1494 | 100.3 | 3597 | 99 | 1558.523 | 2325 | 16030310.6992 | 2.4883e-09 | 1.1819
12620 | 11166 | 186.1 | 7.7542 | 3077 | 752 | 3020.9 | 1548.556 | 0.1499 | 0.1496 | 100.5 | 3596 | 99.1 | 1558.671 | 2325 | 16030310.6992 | 2.4983e-09 | 1.1834
12621 | 11189 | 186.4833 | 7.7701 | 3071 | 752 | 3013.5 | 1548.704 | 0.1498 | 0.1497 | 100.8 | 3596 | 99 | 1558.819 | 2319 | 15988942.1555 | 2.4967e-09 | 1.1842
12622 | 11167 | 186.1167 | 7.7549 | 3066 | 752 | 3010.2 | 1548.856 | 0.1495 | 0.1497 | 101.1 | 3596 | 99 | 1558.971 | 2314 | 15954468.3691 | 2.4917e-09 | 1.1843
12623 | 11168 | 186.1333 | 7.7556 | 3058 | 752 | 3004.4 | 1549.004 | 0.1493 | 0.1499 | 101.3 | 3596 | 99 | 1559.119 | 2306 | 15899310.3107 | 2.4883e-09 | 1.1851
12624 | 11169 | 186.15 | 7.7562 | 3054 | 752 | 3001.7 | 1549.156 | 0.1495 | 0.15 | 101.6 | 3596 | 99.1 | 1559.271 | 2302 | 15871731.2816 | 2.4917e-09 | 1.1863
12625 | 11192 | 186.5333 | 7.7722 | 3055 | 752 | 3004.2 | 1549.307 | 0.1499 | 0.1499 | 101.8 | 3599 | 99.1 | 1559.422 | 2303 | 15878626.0389 | 2.4983e-09 | 1.1872
12626 | 11170 | 186.1667 | 7.7569 | 3053 | 752 | 2998.8 | 1549.456 | 0.1494 | 0.1497 | 102 | 3599 | 99 | 1559.571 | 2301 | 15864836.5243 | 2.49e-09 | 1.1862
12627 | 11171 | 186.1833 | 7.7576 | 3047 | 752 | 2999.6 | 1549.603 | 0.1498 | 0.1497 | 102.2 | 3599 | 99 | 1559.718 | 2295 | 15823467.9806 | 2.4967e-09 | 1.1883
12628 | 11172 | 186.2 | 7.7583 | 3052 | 752 | 3005.3 | 1549.756 | 0.1495 | 0.1494 | 102.3 | 3599 | 99 | 1559.871 | 2300 | 15857941.767 | 2.4917e-09 | 1.1867
12629 | 11195 | 186.5833 | 7.7743 | 3064 | 752 | 3011.6 | 1549.904 | 0.1499 | 0.1496 | 102.4 | 3599 | 99 | 1560.019 | 2312 | 15940678.8545 | 2.4983e-09 | 1.1857
12630 | 11173 | 186.2167 | 7.759 | 3064 | 752 | 3003.7 | 1550.055 | 0.1497 | 0.1495 | 102.6 | 3599 | 98.9 | 1560.17 | 2312 | 15940678.8545 | 2.495e-09 | 1.1851
12631 | 11174 | 186.2333 | 7.7597 | 3056 | 752 | 2998.4 | 1550.204 | 0.1497 | 0.1496 | 102.6 | 3599 | 99 | 1560.319 | 2304 | 15885520.7962 | 2.495e-09 | 1.1865
12632 | 11175 | 186.25 | 7.7604 | 3050 | 752 | 2996.9 | 1550.356 | 0.1495 | 0.1498 | 102.6 | 3599 | 99.1 | 1560.471 | 2298 | 15844152.2524 | 2.4917e-09 | 1.187
12633 | 11198 | 186.6333 | 7.7764 | 3047 | 752 | 2997.1 | 1550.504 | 0.1499 | 0.1494 | 102.8 | 3598 | 99 | 1560.619 | 2295 | 15823467.9806 | 2.4983e-09 | 1.1886
12634 | 11176 | 186.2667 | 7.7611 | 3051 | 752 | 3000.5 | 1550.656 | 0.1494 | 0.1498 | 102.7 | 3597 | 99 | 1560.771 | 2299 | 15851047.0097 | 2.49e-09 | 1.1866
12635 | 11177 | 186.2833 | 7.7618 | 3047 | 752 | 3014.2 | 1550.804 | 0.1497 | 0.1497 | 102.7 | 3596 | 99 | 1560.919 | 2295 | 15823467.9806 | 2.495e-09 | 1.1881
12636 | 11178 | 186.3 | 7.7625 | 3072 | 752 | 3023.5 | 1550.953 | 0.1498 | 0.1499 | 102.6 | 3596 | 98.9 | 1561.068 | 2320 | 15995836.9128 | 2.4967e-09 | 1.184
12637 | 11201 | 186.6833 | 7.7785 | 3072 | 752 | 3013.8 | 1551.105 | 0.1498 | 0.1497 | 102.6 | 3596 | 98.9 | 1561.22 | 2320 | 15995836.9128 | 2.4967e-09 | 1.184
12638 | 11179 | 186.3167 | 7.7632 | 3066 | 752 | 3011.6 | 1551.254 | 0.1494 | 0.1494 | 102.5 | 3596 | 98.9 | 1561.369 | 2314 | 15954468.3691 | 2.49e-09 | 1.184
12639 | 11180 | 186.3333 | 7.7639 | 3066 | 752 | 3011.8 | 1551.403 | 0.1495 | 0.1496 | 102.5 | 3596 | 99 | 1561.518 | 2314 | 15954468.3691 | 2.4917e-09 | 1.1843
12640 | 11181 | 186.35 | 7.7646 | 3065 | 752 | 3010.9 | 1551.554 | 0.1495 | 0.1494 | 102.4 | 3596 | 99 | 1561.669 | 2313 | 15947573.6118 | 2.4917e-09 | 1.1844
12641 | 11204 | 186.7333 | 7.7806 | 3068 | 752 | 3014.4 | 1551.702 | 0.1499 | 0.1494 | 102.1 | 3596 | 99 | 1561.817 | 2316 | 15968257.8836 | 2.4983e-09 | 1.185
12642 | 11182 | 186.3667 | 7.7653 | 3070 | 751 | 3022.6 | 1551.854 | 0.1494 | 0.1494 | 102.1 | 3596 | 99 | 1561.969 | 2319 | 15988942.1555 | 2.49e-09 | 1.1831
12643 | 11183 | 186.3833 | 7.766 | 3079 | 751 | 3032.6 | 1552.001 | 0.1495 | 0.1499 | 102 | 3596 | 99 | 1562.116 | 2328 | 16050994.9711 | 2.4917e-09 | 1.1819
12644 | 11184 | 186.4 | 7.7667 | 3090 | 751 | 3042.4 | 1552.153 | 0.1496 | 0.1496 | 101.9 | 3596 | 98.9 | 1562.268 | 2339 | 16126837.3013 | 2.4933e-09 | 1.1803
12645 | 11207 | 186.7833 | 7.7826 | 3094 | 751 | 3043.5 | 1552.301 | 0.1499 | 0.1496 | 101.8 | 3595 | 99 | 1562.416 | 2343 | 16154416.3305 | 2.4983e-09 | 1.1804
12646 | 11185 | 186.4167 | 7.7674 | 3097 | 751 | 3046.9 | 1552.453 | 0.1498 | 0.1496 | 101.4 | 3595 | 99 | 1562.568 | 2346 | 16175100.6023 | 2.4967e-09 | 1.1796
12647 | 11186 | 186.4333 | 7.7681 | 3101 | 752 | 3048 | 1552.601 | 0.1497 | 0.1494 | 101.4 | 3595 | 99.1 | 1562.716 | 2349 | 16195784.8742 | 2.495e-09 | 1.1789
12648 | 11187 | 186.45 | 7.7687 | 3101 | 752 | 3047.7 | 1552.752 | 0.1495 | 0.1498 | 101.3 | 3595 | 99 | 1562.867 | 2349 | 16195784.8742 | 2.4917e-09 | 1.1784
12649 | 11210 | 186.8333 | 7.7847 | 3101 | 752 | 3050.3 | 1552.9 | 0.1496 | 0.1498 | 100.8 | 3595 | 99 | 1563.015 | 2349 | 16195784.8742 | 2.4933e-09 | 1.1786
12650 | 11188 | 186.4667 | 7.7694 | 3103 | 752 | 3052.7 | 1553.052 | 0.1498 | 0.15 | 100.7 | 3596 | 99 | 1563.167 | 2351 | 16209574.3888 | 2.4967e-09 | 1.1788
12651 | 11189 | 186.4833 | 7.7701 | 3109 | 752 | 3061.7 | 1553.203 | 0.1498 | 0.1498 | 100.8 | 3596 | 98.9 | 1563.318 | 2357 | 16250942.9325 | 2.4967e-09 | 1.1778
12652 | 11190 | 186.5 | 7.7708 | 3118 | 751 | 3066.9 | 1553.352 | 0.1494 | 0.1497 | 100.7 | 3595 | 99 | 1563.467 | 2367 | 16319890.5054 | 2.49e-09 | 1.1751
12653 | 11213 | 186.8833 | 7.7868 | 3120 | 751 | 3067 | 1553.499 | 0.1494 | 0.1496 | 100.5 | 3596 | 99 | 1563.614 | 2369 | 16333680.02 | 2.49e-09 | 1.1748
12654 | 11191 | 186.5167 | 7.7715 | 3117 | 751 | 3071.6 | 1553.652 | 0.1496 | 0.1496 | 100.5 | 3596 | 99.1 | 1563.767 | 2366 | 16312995.7481 | 2.4933e-09 | 1.1758
12655 | 11192 | 186.5333 | 7.7722 | 3121 | 751 | 3070.5 | 1553.799 | 0.1496 | 0.1497 | 100.2 | 3595 | 99 | 1563.914 | 2370 | 16340574.7773 | 2.4933e-09 | 1.1751
12656 | 11193 | 186.55 | 7.7729 | 3123 | 751 | 3071.5 | 1553.954 | 0.1497 | 0.1495 | 100.2 | 3596 | 99.1 | 1564.069 | 2372 | 16354364.2919 | 2.495e-09 | 1.1751
12657 | 11216 | 186.9333 | 7.7889 | 3124 | 751 | 3073.3 | 1554.102 | 0.1494 | 0.1498 | 99.9 | 3596 | 99 | 1564.217 | 2373 | 16361259.0492 | 2.49e-09 | 1.1741
12658 | 11194 | 186.5667 | 7.7736 | 3126 | 752 | 3069.9 | 1554.25 | 0.1494 | 0.1498 | 99.7 | 3596 | 99 | 1564.365 | 2374 | 16368153.8065 | 2.49e-09 | 1.1739
12659 | 11195 | 186.5833 | 7.7743 | 3123 | 752 | 3079.4 | 1554.399 | 0.1496 | 0.1499 | 99.6 | 3596 | 99 | 1564.514 | 2371 | 16347469.5346 | 2.4933e-09 | 1.175
12660 | 11196 | 186.6 | 7.775 | 3126 | 752 | 3079 | 1554.55 | 0.1497 | 0.1495 | 99.9 | 3596 | 99 | 1564.665 | 2374 | 16368153.8065 | 2.495e-09 | 1.1747
12661 | 11219 | 186.9833 | 7.791 | 3129 | 751 | 3078.7 | 1554.701 | 0.1498 | 0.1499 | 99.9 | 3599 | 98.9 | 1564.816 | 2378 | 16395732.8356 | 2.4967e-09 | 1.1743
12662 | 11197 | 186.6167 | 7.7757 | 3128 | 751 | 3074.6 | 1554.85 | 0.1499 | 0.1499 | 99.8 | 3599 | 98.9 | 1564.965 | 2377 | 16388838.0783 | 2.4983e-09 | 1.1748
12663 | 11198 | 186.6333 | 7.7764 | 3127 | 751 | 3073 | 1555.001 | 0.1499 | 0.1498 | 100 | 3599 | 99 | 1565.116 | 2376 | 16381943.321 | 2.4983e-09 | 1.1749
12664 | 11199 | 186.65 | 7.7771 | 3128 | 751 | 3073.3 | 1555.149 | 0.1499 | 0.1498 | 100.1 | 3599 | 98.9 | 1565.264 | 2377 | 16388838.0783 | 2.4983e-09 | 1.1748
12665 | 11222 | 187.0333 | 7.7931 | 3125 | 751 | 3069.5 | 1555.302 | 0.1497 | 0.1495 | 100.2 | 3599 | 98.9 | 1565.417 | 2374 | 16368153.8065 | 2.495e-09 | 1.1747
12666 | 11200 | 186.6667 | 7.7778 | 3120 | 751 | 3068.1 | 1555.45 | 0.1497 | 0.1495 | 100.4 | 3599 | 99 | 1565.565 | 2369 | 16333680.02 | 2.495e-09 | 1.1755
12667 | 11201 | 186.6833 | 7.7785 | 3119 | 751 | 3066.4 | 1555.598 | 0.1496 | 0.1497 | 100.6 | 3599 | 99 | 1565.713 | 2368 | 16326785.2627 | 2.4933e-09 | 1.1755
12668 | 11202 | 186.7 | 7.7792 | 3118 | 751 | 3065.5 | 1555.75 | 0.1496 | 0.1495 | 100.8 | 3599 | 99 | 1565.865 | 2367 | 16319890.5054 | 2.4933e-09 | 1.1756
12669 | 11225 | 187.0833 | 7.7951 | 3117 | 752 | 3063 | 1555.901 | 0.1498 | 0.1499 | 101.1 | 3596 | 99 | 1566.016 | 2365 | 16306100.9908 | 2.4967e-09 | 1.1765
12670 | 11203 | 186.7167 | 7.7799 | 3119 | 752 | 3060 | 1556.05 | 0.1499 | 0.15 | 101.3 | 3596 | 98.9 | 1566.165 | 2367 | 16319890.5054 | 2.4983e-09 | 1.1764
12671 | 11204 | 186.7333 | 7.7806 | 3108 | 751 | 3053 | 1556.198 | 0.1497 | 0.1495 | 101.5 | 3596 | 98.9 | 1566.313 | 2357 | 16250942.9325 | 2.495e-09 | 1.1775
12672 | 11205 | 186.75 | 7.7812 | 3102 | 751 | 3048 | 1556.35 | 0.1498 | 0.15 | 101.8 | 3599 | 99 | 1566.465 | 2351 | 16209574.3888 | 2.4967e-09 | 1.1788
12673 | 11228 | 187.1333 | 7.7972 | 3097 | 751 | 3039.5 | 1556.501 | 0.1494 | 0.1499 | 102 | 3595 | 99 | 1566.616 | 2346 | 16175100.6023 | 2.49e-09 | 1.1786
12674 | 11206 | 186.7667 | 7.7819 | 3091 | 751 | 3035.7 | 1556.649 | 0.1493 | 0.1499 | 102.2 | 3599 | 99 | 1566.764 | 2340 | 16133732.0586 | 2.4883e-09 | 1.1793
12675 | 11207 | 186.7833 | 7.7826 | 3089 | 751 | 3030.6 | 1556.798 | 0.1496 | 0.1498 | 102.4 | 3599 | 98.9 | 1566.913 | 2338 | 16119942.544 | 2.4933e-09 | 1.1805
12676 | 11208 | 186.8 | 7.7833 | 3085 | 751 | 3034 | 1556.949 | 0.1498 | 0.1499 | 102.5 | 3599 | 99 | 1567.064 | 2334 | 16092363.5149 | 2.4967e-09 | 1.1817
12677 | 11231 | 187.1833 | 7.7993 | 3087 | 751 | 3039.3 | 1557.1 | 0.1498 | 0.1496 | 102.7 | 3599 | 99 | 1567.215 | 2336 | 16106153.0294 | 2.4967e-09 | 1.1813
12678 | 11209 | 186.8167 | 7.784 | 3091 | 751 | 3039 | 1557.249 | 0.1499 | 0.1495 | 102.7 | 3599 | 99 | 1567.364 | 2340 | 16133732.0586 | 2.4983e-09 | 1.1809
12679 | 11210 | 186.8333 | 7.7847 | 3094 | 751 | 3035.4 | 1557.4 | 0.15 | 0.1495 | 102.8 | 3599 | 99 | 1567.515 | 2343 | 16154416.3305 | 2.5e-09 | 1.1807
12680 | 11211 | 186.85 | 7.7854 | 3087 | 751 | 3032.2 | 1557.549 | 0.1497 | 0.1495 | 102.8 | 3598 | 99 | 1567.664 | 2336 | 16106153.0294 | 2.495e-09 | 1.1811
12681 | 11234 | 187.2333 | 7.8014 | 3080 | 751 | 3023.5 | 1557.7 | 0.1496 | 0.1498 | 102.8 | 3596 | 99 | 1567.815 | 2329 | 16057889.7284 | 2.4933e-09 | 1.182
12682 | 11212 | 186.8667 | 7.7861 | 3076 | 752 | 3018.6 | 1557.848 | 0.1497 | 0.1495 | 102.7 | 3596 | 98.9 | 1567.963 | 2324 | 16023415.942 | 2.495e-09 | 1.1831
12683 | 11213 | 186.8833 | 7.7868 | 3072 | 752 | 3018.6 | 1558 | 0.1495 | 0.1495 | 102.8 | 3596 | 98.9 | 1568.115 | 2320 | 15995836.9128 | 2.4917e-09 | 1.1832
12684 | 11214 | 186.9 | 7.7875 | 3074 | 751 | 3021 | 1558.148 | 0.1498 | 0.1495 | 102.7 | 3596 | 99 | 1568.263 | 2323 | 16016521.1847 | 2.4967e-09 | 1.1835
12685 | 11237 | 187.2833 | 7.8035 | 3076 | 751 | 3023.5 | 1558.297 | 0.1499 | 0.1496 | 102.6 | 3596 | 99 | 1568.412 | 2325 | 16030310.6992 | 2.4983e-09 | 1.1834
12686 | 11215 | 186.9167 | 7.7882 | 3076 | 751 | 3029.1 | 1558.448 | 0.1499 | 0.1499 | 102.5 | 3596 | 99 | 1568.563 | 2325 | 16030310.6992 | 2.4983e-09 | 1.1834
12687 | 11216 | 186.9333 | 7.7889 | 3083 | 751 | 3032.5 | 1558.6 | 0.1498 | 0.1498 | 102.3 | 3596 | 99 | 1568.715 | 2332 | 16078574.0003 | 2.4967e-09 | 1.182
12688 | 11217 | 186.95 | 7.7896 | 3087 | 751 | 3031.9 | 1558.748 | 0.1493 | 0.1494 | 102.2 | 3596 | 99 | 1568.863 | 2336 | 16106153.0294 | 2.4883e-09 | 1.18
12689 | 11240 | 187.3333 | 7.8056 | 3085 | 751 | 3028.3 | 1558.896 | 0.1496 | 0.1499 | 102.4 | 3596 | 99 | 1569.011 | 2334 | 16092363.5149 | 2.4933e-09 | 1.1811
12690 | 11218 | 186.9667 | 7.7903 | 3085 | 751 | 3029.3 | 1559.048 | 0.1494 | 0.1497 | 102.2 | 3596 | 99 | 1569.163 | 2334 | 16092363.5149 | 2.49e-09 | 1.1806
12691 | 11219 | 186.9833 | 7.791 | 3079 | 751 | 3031.6 | 1559.196 | 0.1494 | 0.1499 | 101.9 | 3595 | 99.1 | 1569.311 | 2328 | 16050994.9711 | 2.49e-09 | 1.1816
12692 | 11220 | 187 | 7.7917 | 3081 | 751 | 3029.9 | 1559.347 | 0.1497 | 0.1495 | 101.8 | 3595 | 99.1 | 1569.462 | 2330 | 16064784.4857 | 2.495e-09 | 1.1821
12693 | 11243 | 187.3833 | 7.8076 | 3081 | 751 | 3029.1 | 1559.496 | 0.1493 | 0.1495 | 101.5 | 3595 | 99.1 | 1569.611 | 2330 | 16064784.4857 | 2.4883e-09 | 1.181
12694 | 11221 | 187.0167 | 7.7924 | 3083 | 752 | 3033.7 | 1559.647 | 0.1493 | 0.1496 | 101.5 | 3595 | 99 | 1569.762 | 2331 | 16071679.243 | 2.4883e-09 | 1.1808
12695 | 11222 | 187.0333 | 7.7931 | 3088 | 752 | 3037.4 | 1559.798 | 0.1499 | 0.1495 | 101.5 | 3596 | 99 | 1569.913 | 2336 | 16106153.0294 | 2.4983e-09 | 1.1816
12696 | 11223 | 187.05 | 7.7938 | 3093 | 752 | 3045.2 | 1559.947 | 0.1495 | 0.1497 | 101.1 | 3596 | 99 | 1570.062 | 2341 | 16140626.8159 | 2.4917e-09 | 1.1797
12697 | 11246 | 187.4333 | 7.8097 | 3092 | 752 | 3049.6 | 1560.095 | 0.1498 | 0.1494 | 100.8 | 3596 | 98.9 | 1570.21 | 2340 | 16133732.0586 | 2.4967e-09 | 1.1806
12698 | 11224 | 187.0667 | 7.7944 | 3104 | 752 | 3052.9 | 1560.247 | 0.1496 | 0.1498 | 100.8 | 3596 | 99 | 1570.362 | 2352 | 16216469.1461 | 2.4933e-09 | 1.1781
12699 | 11225 | 187.0833 | 7.7951 | 3101 | 752 | 3050.4 | 1560.394 | 0.1496 | 0.1498 | 100.8 | 3596 | 99 | 1570.509 | 2349 | 16195784.8742 | 2.4933e-09 | 1.1786
12700 | 11226 | 187.1 | 7.7958 | 3096 | 752 | 3045.9 | 1560.545 | 0.1494 | 0.1498 | 100.6 | 3596 | 99.1 | 1570.66 | 2344 | 16161311.0878 | 2.49e-09 | 1.1789
12701 | 11249 | 187.4833 | 7.8118 | 3096 | 752 | 3044.7 | 1560.694 | 0.1498 | 0.1499 | 100.5 | 3596 | 99 | 1570.809 | 2344 | 16161311.0878 | 2.4967e-09 | 1.18
12702 | 11227 | 187.1167 | 7.7965 | 3100 | 752 | 3047.8 | 1560.846 | 0.1497 | 0.1496 | 100.3 | 3596 | 99 | 1570.961 | 2348 | 16188890.1169 | 2.495e-09 | 1.179
12703 | 11228 | 187.1333 | 7.7972 | 3108 | 752 | 3051.5 | 1560.994 | 0.1498 | 0.1494 | 99.8 | 3596 | 99 | 1571.109 | 2356 | 16244048.1752 | 2.4967e-09 | 1.178
12704 | 11229 | 187.15 | 7.7979 | 3112 | 752 | 3045.5 | 1561.145 | 0.1498 | 0.1499 | 100.1 | 3596 | 99 | 1571.26 | 2360 | 16271627.2044 | 2.4967e-09 | 1.1773
12705 | 11252 | 187.5333 | 7.8139 | 3106 | 752 | 3063.1 | 1561.293 | 0.1495 | 0.1499 | 100 | 3596 | 99.1 | 1571.408 | 2354 | 16230258.6607 | 2.4917e-09 | 1.1775
12706 | 11230 | 187.1667 | 7.7986 | 3127 | 752 | 3078.1 | 1561.443 | 0.1494 | 0.1495 | 99.8 | 3596 | 99 | 1571.558 | 2375 | 16375048.5638 | 2.49e-09 | 1.1738
12707 | 11231 | 187.1833 | 7.7993 | 3130 | 752 | 3072.8 | 1561.595 | 0.1497 | 0.1494 | 99.7 | 3596 | 99 | 1571.71 | 2378 | 16395732.8356 | 2.495e-09 | 1.1741
12708 | 11232 | 187.2 | 7.8 | 3125 | 752 | 3071.3 | 1561.743 | 0.1498 | 0.1499 | 99.8 | 3596 | 99.1 | 1571.858 | 2373 | 16361259.0492 | 2.4967e-09 | 1.1752
12709 | 11255 | 187.5833 | 7.816 | 3126 | 752 | 3070.5 | 1561.892 | 0.1498 | 0.1496 | 99.9 | 3599 | 99 | 1572.007 | 2374 | 16368153.8065 | 2.4967e-09 | 1.175
12710 | 11233 | 187.2167 | 7.8007 | 3122 | 752 | 3070.1 | 1562.043 | 0.1495 | 0.1497 | 99.9 | 3599 | 99 | 1572.158 | 2370 | 16340574.7773 | 2.4917e-09 | 1.1749
12711 | 11234 | 187.2333 | 7.8014 | 3122 | 751 | 3069.2 | 1562.192 | 0.1495 | 0.1499 | 100 | 3599 | 99 | 1572.307 | 2371 | 16347469.5346 | 2.4917e-09 | 1.1747
12712 | 11235 | 187.25 | 7.8021 | 3119 | 752 | 3069.7 | 1562.343 | 0.1498 | 0.1499 | 100.1 | 3599 | 99 | 1572.458 | 2367 | 16319890.5054 | 2.4967e-09 | 1.1761
12713 | 11258 | 187.6333 | 7.8181 | 3128 | 752 | 3081 | 1562.491 | 0.1497 | 0.1498 | 100.2 | 3599 | 99 | 1572.606 | 2376 | 16381943.321 | 2.495e-09 | 1.1744
12714 | 11236 | 187.2667 | 7.8028 | 3140 | 752 | 3093.8 | 1562.644 | 0.15 | 0.1495 | 100.4 | 3596 | 99.1 | 1572.759 | 2388 | 16464680.4085 | 2.5e-09 | 1.1732
12715 | 11237 | 187.2833 | 7.8035 | 3146 | 752 | 3087.2 | 1562.791 | 0.1496 | 0.1499 | 100.6 | 3596 | 99 | 1572.906 | 2394 | 16506048.9523 | 2.4933e-09 | 1.1712
12716 | 11238 | 187.3 | 7.8042 | 3137 | 752 | 3079.6 | 1562.943 | 0.1497 | 0.1493 | 100.8 | 3597 | 99 | 1573.058 | 2385 | 16443996.1366 | 2.495e-09 | 1.1729
12717 | 11261 | 187.6833 | 7.8201 | 3130 | 752 | 3073.2 | 1563.091 | 0.1495 | 0.1496 | 101.1 | 3597 | 99 | 1573.206 | 2378 | 16395732.8356 | 2.4917e-09 | 1.1735
12718 | 11239 | 187.3167 | 7.8049 | 3125 | 752 | 3072.2 | 1563.242 | 0.1499 | 0.1494 | 101.3 | 3596 | 99 | 1573.357 | 2373 | 16361259.0492 | 2.4983e-09 | 1.1754
12719 | 11240 | 187.3333 | 7.8056 | 3123 | 752 | 3068.7 | 1563.391 | 0.1496 | 0.1494 | 101.5 | 3595 | 99 | 1573.506 | 2371 | 16347469.5346 | 2.4933e-09 | 1.175
12720 | 11241 | 187.35 | 7.8063 | 3118 | 752 | 3066.7 | 1563.542 | 0.1496 | 0.1498 | 101.8 | 3599 | 99 | 1573.657 | 2366 | 16312995.7481 | 2.4933e-09 | 1.1758
12721 | 11264 | 187.7333 | 7.8222 | 3118 | 752 | 3071.1 | 1563.694 | 0.1499 | 0.1497 | 102 | 3599 | 99.1 | 1573.809 | 2366 | 16312995.7481 | 2.4983e-09 | 1.1766
12722 | 11242 | 187.3667 | 7.8069 | 3127 | 752 | 3079.4 | 1563.843 | 0.1494 | 0.1498 | 102.2 | 3599 | 99.1 | 1573.958 | 2375 | 16375048.5638 | 2.49e-09 | 1.1738
12723 | 11243 | 187.3833 | 7.8076 | 3132 | 752 | 3076 | 1563.994 | 0.1495 | 0.1497 | 102.3 | 3599 | 99.1 | 1574.109 | 2380 | 16409522.3502 | 2.4917e-09 | 1.1732
12724 | 11244 | 187.4 | 7.8083 | 3122 | 752 | 3065.2 | 1564.142 | 0.1498 | 0.1495 | 102.4 | 3599 | 99 | 1574.257 | 2370 | 16340574.7773 | 2.4967e-09 | 1.1756
12725 | 11267 | 187.7833 | 7.8243 | 3114 | 752 | 3057.8 | 1564.294 | 0.1499 | 0.1493 | 102.6 | 3599 | 98.9 | 1574.409 | 2362 | 16285416.719 | 2.4983e-09 | 1.1772
12726 | 11245 | 187.4167 | 7.809 | 3106 | 752 | 3052.3 | 1564.441 | 0.1495 | 0.1496 | 102.6 | 3599 | 99 | 1574.556 | 2354 | 16230258.6607 | 2.4917e-09 | 1.1775
12727 | 11246 | 187.4333 | 7.8097 | 3104 | 752 | 3049.2 | 1564.593 | 0.1497 | 0.1496 | 102.6 | 3599 | 99 | 1574.708 | 2352 | 16216469.1461 | 2.495e-09 | 1.1784
12728 | 11247 | 187.45 | 7.8104 | 3103 | 752 | 3052.5 | 1564.741 | 0.1495 | 0.1497 | 102.6 | 3598 | 99 | 1574.856 | 2351 | 16209574.3888 | 2.4917e-09 | 1.178
12729 | 11270 | 187.8333 | 7.8264 | 3103 | 752 | 3053.7 | 1564.89 | 0.1496 | 0.1498 | 102.7 | 3598 | 99 | 1575.005 | 2351 | 16209574.3888 | 2.4933e-09 | 1.1783
12730 | 11248 | 187.4667 | 7.8111 | 3109 | 752 | 3061 | 1565.041 | 0.1498 | 0.1494 | 102.7 | 3596 | 99 | 1575.156 | 2357 | 16250942.9325 | 2.4967e-09 | 1.1778
12731 | 11249 | 187.4833 | 7.8118 | 3118 | 752 | 3067.7 | 1565.193 | 0.1494 | 0.1497 | 102.5 | 3596 | 99 | 1575.308 | 2366 | 16312995.7481 | 2.49e-09 | 1.1753
12732 | 11250 | 187.5 | 7.8125 | 3118 | 752 | 3059.9 | 1565.341 | 0.1497 | 0.1497 | 102.4 | 3596 | 99 | 1575.456 | 2366 | 16312995.7481 | 2.495e-09 | 1.176
12733 | 11273 | 187.8833 | 7.8285 | 3111 | 751 | 3053.1 | 1565.493 | 0.1495 | 0.1499 | 102.5 | 3596 | 99 | 1575.608 | 2360 | 16271627.2044 | 2.4917e-09 | 1.1765
12734 | 11251 | 187.5167 | 7.8132 | 3103 | 752 | 3050.1 | 1565.64 | 0.1496 | 0.1493 | 102.4 | 3596 | 99.1 | 1575.755 | 2351 | 16209574.3888 | 2.4933e-09 | 1.1783
12735 | 11252 | 187.5333 | 7.8139 | 3102 | 752 | 3045.6 | 1565.793 | 0.1496 | 0.1499 | 102.4 | 3596 | 99.1 | 1575.908 | 2350 | 16202679.6315 | 2.4933e-09 | 1.1784
12736 | 11253 | 187.55 | 7.8146 | 3100 | 752 | 3044.4 | 1565.94 | 0.1494 | 0.1495 | 102.2 | 3596 | 99 | 1576.055 | 2348 | 16188890.1169 | 2.49e-09 | 1.1783
12737 | 11276 | 187.9333 | 7.8306 | 3099 | 752 | 3045.9 | 1566.089 | 0.1498 | 0.1496 | 101.8 | 3596 | 99 | 1576.204 | 2347 | 16181995.3596 | 2.4967e-09 | 1.1795
12738 | 11254 | 187.5667 | 7.8153 | 3100 | 752 | 3053.1 | 1566.24 | 0.1498 | 0.1495 | 102.2 | 3596 | 99 | 1576.355 | 2348 | 16188890.1169 | 2.4967e-09 | 1.1793
12739 | 11255 | 187.5833 | 7.816 | 3105 | 752 | 3059.8 | 1566.391 | 0.1496 | 0.1493 | 101.7 | 3596 | 99 | 1576.506 | 2353 | 16223363.9034 | 2.4933e-09 | 1.1779
12740 | 11256 | 187.6 | 7.8167 | 3114 | 751 | 3063 | 1566.54 | 0.1499 | 0.1493 | 101.5 | 3596 | 99 | 1576.655 | 2363 | 16292311.4763 | 2.4983e-09 | 1.1771
12741 | 11279 | 187.9833 | 7.8326 | 3112 | 752 | 3057 | 1566.692 | 0.1497 | 0.1493 | 101.3 | 3596 | 99 | 1576.807 | 2360 | 16271627.2044 | 2.495e-09 | 1.177
12742 | 11257 | 187.6167 | 7.8174 | 3102 | 751 | 3047.6 | 1566.84 | 0.1494 | 0.1497 | 101.4 | 3596 | 99 | 1576.955 | 2351 | 16209574.3888 | 2.49e-09 | 1.1778
12743 | 11258 | 187.6333 | 7.8181 | 3100 | 752 | 3045 | 1566.988 | 0.1498 | 0.1493 | 101.1 | 3596 | 99 | 1577.103 | 2348 | 16188890.1169 | 2.4967e-09 | 1.1793
12744 | 11259 | 187.65 | 7.8187 | 3098 | 752 | 3046.1 | 1567.139 | 0.15 | 0.1498 | 101.1 | 3596 | 99.1 | 1577.254 | 2346 | 16175100.6023 | 2.5e-09 | 1.1802
12745 | 11282 | 188.0333 | 7.8347 | 3098 | 752 | 3047.7 | 1567.291 | 0.1499 | 0.1499 | 101 | 3596 | 99.1 | 1577.406 | 2346 | 16175100.6023 | 2.4983e-09 | 1.1799
12746 | 11260 | 187.6667 | 7.8194 | 3104 | 752 | 3053.5 | 1567.439 | 0.1499 | 0.1495 | 100.6 | 3596 | 99 | 1577.554 | 2352 | 16216469.1461 | 2.4983e-09 | 1.1789
12747 | 11261 | 187.6833 | 7.8201 | 3109 | 752 | 3054.2 | 1567.59 | 0.1497 | 0.1499 | 100.4 | 3595 | 99.1 | 1577.705 | 2357 | 16250942.9325 | 2.495e-09 | 1.1775
12748 | 11262 | 187.7 | 7.8208 | 3111 | 752 | 3063.3 | 1567.739 | 0.1495 | 0.1496 | 100.5 | 3595 | 99.1 | 1577.854 | 2359 | 16264732.4471 | 2.4917e-09 | 1.1767
12749 | 11285 | 188.0833 | 7.8368 | 3120 | 752 | 3068.3 | 1567.89 | 0.1497 | 0.1496 | 100 | 3596 | 99 | 1578.005 | 2368 | 16326785.2627 | 2.495e-09 | 1.1757
12750 | 11263 | 187.7167 | 7.8215 | 3119 | 752 | 3062.1 | 1568.039 | 0.1499 | 0.1499 | 100.2 | 3596 | 99 | 1578.154 | 2367 | 16319890.5054 | 2.4983e-09 | 1.1764
12751 | 11264 | 187.7333 | 7.8222 | 3109 | 751 | 3051.7 | 1568.19 | 0.1496 | 0.1499 | 100.1 | 3596 | 99 | 1578.305 | 2358 | 16257837.6898 | 2.4933e-09 | 1.1771
12752 | 11265 | 187.75 | 7.8229 | 3105 | 752 | 3051.3 | 1568.338 | 0.1499 | 0.1497 | 99.9 | 3596 | 99 | 1578.453 | 2353 | 16223363.9034 | 2.4983e-09 | 1.1787
12753 | 11288 | 188.1333 | 7.8389 | 3106 | 752 | 3051 | 1568.49 | 0.1495 | 0.1496 | 99.7 | 3596 | 99 | 1578.605 | 2354 | 16230258.6607 | 2.4917e-09 | 1.1775
12754 | 11266 | 187.7667 | 7.8236 | 3108 | 752 | 3055.3 | 1568.638 | 0.1494 | 0.1498 | 99.8 | 3596 | 99 | 1578.753 | 2356 | 16244048.1752 | 2.49e-09 | 1.1769
12755 | 11267 | 187.7833 | 7.8243 | 3112 | 752 | 3059.4 | 1568.79 | 0.1498 | 0.1499 | 99.7 | 3596 | 99 | 1578.905 | 2360 | 16271627.2044 | 2.4967e-09 | 1.1773
12756 | 11268 | 187.8 | 7.825 | 3109 | 752 | 3060.6 | 1568.938 | 0.1498 | 0.1494 | 99.7 | 3598 | 99 | 1579.053 | 2357 | 16250942.9325 | 2.4967e-09 | 1.1778
12757 | 11291 | 188.1833 | 7.841 | 3113 | 751 | 3063.6 | 1569.089 | 0.1497 | 0.1497 | 99.8 | 3599 | 99 | 1579.204 | 2362 | 16285416.719 | 2.495e-09 | 1.1767
12758 | 11269 | 187.8167 | 7.8257 | 3119 | 752 | 3069.1 | 1569.238 | 0.1493 | 0.1494 | 99.9 | 3599 | 98.9 | 1579.353 | 2367 | 16319890.5054 | 2.4883e-09 | 1.1748
12759 | 11270 | 187.8333 | 7.8264 | 3120 | 752 | 3065.8 | 1569.389 | 0.1499 | 0.1496 | 99.9 | 3599 | 98.9 | 1579.504 | 2368 | 16326785.2627 | 2.4983e-09 | 1.1762
12760 | 11271 | 187.85 | 7.8271 | 3118 | 752 | 3055.5 | 1569.537 | 0.1498 | 0.1497 | 100.1 | 3599 | 99.1 | 1579.652 | 2366 | 16312995.7481 | 2.4967e-09 | 1.1763
12761 | 11294 | 188.2333 | 7.8431 | 3109 | 752 | 3052.2 | 1569.686 | 0.1495 | 0.1497 | 100.1 | 3599 | 99 | 1579.801 | 2357 | 16250942.9325 | 2.4917e-09 | 1.177
12762 | 11272 | 187.8667 | 7.8278 | 3101 | 752 | 3048.1 | 1569.837 | 0.1493 | 0.1499 | 100.4 | 3596 | 99 | 1579.952 | 2349 | 16195784.8742 | 2.4883e-09 | 1.1778
12763 | 11273 | 187.8833 | 7.8285 | 3097 | 752 | 3045.3 | 1569.985 | 0.1495 | 0.15 | 100.6 | 3597 | 99.1 | 1580.1 | 2345 | 16168205.845 | 2.4917e-09 | 1.179
12764 | 11274 | 187.9 | 7.8292 | 3099 | 752 | 3048.7 | 1570.136 | 0.1493 | 0.1499 | 100.9 | 3596 | 99.1 | 1580.251 | 2347 | 16181995.3596 | 2.4883e-09 | 1.1782
12765 | 11297 | 188.2833 | 7.8451 | 3098 | 752 | 3042.1 | 1570.288 | 0.1494 | 0.1497 | 101.1 | 3599 | 99.1 | 1580.403 | 2346 | 16175100.6023 | 2.49e-09 | 1.1786
12766 | 11275 | 187.9167 | 7.8299 | 3089 | 752 | 3039.4 | 1570.436 | 0.1498 | 0.1497 | 101.5 | 3596 | 99 | 1580.551 | 2337 | 16113047.7867 | 2.4967e-09 | 1.1812
12767 | 11276 | 187.9333 | 7.8306 | 3090 | 752 | 3043.2 | 1570.588 | 0.1499 | 0.1495 | 101.7 | 3596 | 99 | 1580.703 | 2338 | 16119942.544 | 2.4983e-09 | 1.1812
12768 | 11277 | 187.95 | 7.8312 | 3100 | 752 | 3045.1 | 1570.736 | 0.1499 | 0.1496 | 101.8 | 3596 | 99 | 1580.851 | 2348 | 16188890.1169 | 2.4983e-09 | 1.1796
12769 | 11300 | 188.3333 | 7.8472 | 3096 | 752 | 3032.9 | 1570.888 | 0.1497 | 0.1495 | 102.1 | 3599 | 98.9 | 1581.003 | 2344 | 16161311.0878 | 2.495e-09 | 1.1797
12770 | 11278 | 187.9667 | 7.8319 | 3083 | 752 | 3027 | 1571.036 | 0.1497 | 0.1496 | 102.2 | 3599 | 99 | 1581.151 | 2331 | 16071679.243 | 2.495e-09 | 1.1819
12771 | 11279 | 187.9833 | 7.8326 | 3078 | 752 | 3020.6 | 1571.188 | 0.1496 | 0.1498 | 102.3 | 3599 | 99 | 1581.303 | 2326 | 16037205.4565 | 2.4933e-09 | 1.1825
12772 | 11280 | 188 | 7.8333 | 3069 | 752 | 3016.5 | 1571.336 | 0.1499 | 0.1494 | 102.6 | 3599 | 99 | 1581.451 | 2317 | 15975152.6409 | 2.4983e-09 | 1.1848
12773 | 11303 | 188.3833 | 7.8493 | 3069 | 752 | 3018.7 | 1571.488 | 0.1494 | 0.1498 | 102.6 | 3599 | 99 | 1581.603 | 2317 | 15975152.6409 | 2.49e-09 | 1.1835
12774 | 11281 | 188.0167 | 7.834 | 3059 | 752 | 3028.1 | 1571.636 | 0.1497 | 0.1497 | 102.6 | 3599 | 99 | 1581.751 | 2307 | 15906205.068 | 2.495e-09 | 1.186
12775 | 11282 | 188.0333 | 7.8347 | 3086 | 752 | 3037.9 | 1571.785 | 0.1498 | 0.1499 | 102.7 | 3599 | 99 | 1581.9 | 2334 | 16092363.5149 | 2.4967e-09 | 1.1817
12776 | 11283 | 188.05 | 7.8354 | 3090 | 752 | 3032.5 | 1571.934 | 0.1498 | 0.1497 | 102.8 | 3597 | 99 | 1582.049 | 2338 | 16119942.544 | 2.4967e-09 | 1.181
12777 | 11306 | 188.4333 | 7.8514 | 3087 | 752 | 3030.7 | 1572.086 | 0.1495 | 0.1494 | 102.7 | 3596 | 99.1 | 1582.201 | 2335 | 16099258.2722 | 2.4917e-09 | 1.1807
12778 | 11284 | 188.0667 | 7.8361 | 3085 | 752 | 3031.9 | 1572.234 | 0.1495 | 0.1496 | 102.7 | 3596 | 99 | 1582.349 | 2333 | 16085468.7576 | 2.4917e-09 | 1.181
12779 | 11285 | 188.0833 | 7.8368 | 3083 | 752 | 3028.7 | 1572.386 | 0.1495 | 0.15 | 102.7 | 3596 | 99 | 1582.501 | 2331 | 16071679.243 | 2.4917e-09 | 1.1814
12780 | 11286 | 188.1 | 7.8375 | 3084 | 752 | 3030.7 | 1572.537 | 0.1499 | 0.1494 | 102.5 | 3596 | 99 | 1582.652 | 2332 | 16078574.0003 | 2.4983e-09 | 1.1823
12781 | 11309 | 188.4833 | 7.8535 | 3085 | 752 | 3034.3 | 1572.686 | 0.1494 | 0.1494 | 102.2 | 3596 | 99 | 1582.801 | 2333 | 16085468.7576 | 2.49e-09 | 1.1808
12782 | 11287 | 188.1167 | 7.8382 | 3093 | 752 | 3039.6 | 1572.833 | 0.1494 | 0.1499 | 102.2 | 3596 | 98.9 | 1582.948 | 2341 | 16140626.8159 | 2.49e-09 | 1.1794
12783 | 11288 | 188.1333 | 7.8389 | 3096 | 752 | 3046.6 | 1572.985 | 0.1496 | 0.1496 | 102.3 | 3596 | 99 | 1583.1 | 2344 | 16161311.0878 | 2.4933e-09 | 1.1795
12784 | 11289 | 188.15 | 7.8396 | 3098 | 752 | 3047.7 | 1573.133 | 0.1499 | 0.1496 | 102.1 | 3596 | 99 | 1583.248 | 2346 | 16175100.6023 | 2.4983e-09 | 1.1799
12785 | 11312 | 188.5333 | 7.8556 | 3099 | 752 | 3049.4 | 1573.285 | 0.1498 | 0.1496 | 102.1 | 3596 | 99 | 1583.4 | 2347 | 16181995.3596 | 2.4967e-09 | 1.1795
12786 | 11290 | 188.1667 | 7.8403 | 3102 | 752 | 3049.7 | 1573.433 | 0.1495 | 0.1494 | 102 | 3596 | 99 | 1583.548 | 2350 | 16202679.6315 | 2.4917e-09 | 1.1782
12787 | 11291 | 188.1833 | 7.841 | 3104 | 752 | 3051.4 | 1573.585 | 0.1495 | 0.1498 | 101.7 | 3596 | 99 | 1583.7 | 2352 | 16216469.1461 | 2.4917e-09 | 1.1779
12788 | 11292 | 188.2 | 7.8417 | 3105 | 752 | 3054.9 | 1573.732 | 0.1496 | 0.1498 | 101.7 | 3596 | 99 | 1583.847 | 2353 | 16223363.9034 | 2.4933e-09 | 1.1779
12789 | 11315 | 188.5833 | 7.8576 | 3109 | 752 | 3058.6 | 1573.884 | 0.1498 | 0.15 | 101.5 | 3595 | 99 | 1583.999 | 2357 | 16250942.9325 | 2.4967e-09 | 1.1778
12790 | 11293 | 188.2167 | 7.8424 | 3117 | 752 | 3068.5 | 1574.032 | 0.1498 | 0.1498 | 101.4 | 3595 | 99 | 1584.147 | 2365 | 16306100.9908 | 2.4967e-09 | 1.1765
12791 | 11294 | 188.2333 | 7.8431 | 3123 | 752 | 3073.9 | 1574.183 | 0.1494 | 0.1497 | 101.2 | 3595 | 99 | 1584.298 | 2371 | 16347469.5346 | 2.49e-09 | 1.1744
12792 | 11295 | 188.25 | 7.8438 | 3127 | 752 | 3071.6 | 1574.332 | 0.1494 | 0.1496 | 101.1 | 3595 | 99 | 1584.447 | 2375 | 16375048.5638 | 2.49e-09 | 1.1738
12793 | 11318 | 188.6333 | 7.8597 | 3119 | 752 | 3071.2 | 1574.483 | 0.1496 | 0.1497 | 100.9 | 3595 | 99 | 1584.598 | 2367 | 16319890.5054 | 2.4933e-09 | 1.1756
12794 | 11296 | 188.2667 | 7.8444 | 3123 | 752 | 3070.7 | 1574.635 | 0.1496 | 0.1497 | 100.8 | 3596 | 99 | 1584.75 | 2371 | 16347469.5346 | 2.4933e-09 | 1.175
12795 | 11297 | 188.2833 | 7.8451 | 3122 | 752 | 3070.9 | 1574.782 | 0.1497 | 0.1495 | 100.5 | 3596 | 98.9 | 1584.897 | 2370 | 16340574.7773 | 2.495e-09 | 1.1754
12796 | 11298 | 188.3 | 7.8458 | 3125 | 752 | 3073.2 | 1574.934 | 0.1494 | 0.1498 | 100.1 | 3596 | 99 | 1585.049 | 2373 | 16361259.0492 | 2.49e-09 | 1.1741
12797 | 11321 | 188.6833 | 7.8618 | 3128 | 752 | 3074.7 | 1575.082 | 0.1494 | 0.1494 | 100.2 | 3596 | 99 | 1585.197 | 2376 | 16381943.321 | 2.49e-09 | 1.1736
12798 | 11299 | 188.3167 | 7.8465 | 3127 | 752 | 3085.1 | 1575.233 | 0.1496 | 0.1499 | 100.1 | 3596 | 99 | 1585.348 | 2375 | 16375048.5638 | 2.4933e-09 | 1.1743
12799 | 11300 | 188.3333 | 7.8472 | 3135 | 752 | 3090.7 | 1575.382 | 0.1497 | 0.1495 | 99.9 | 3596 | 99 | 1585.497 | 2383 | 16430206.6221 | 2.495e-09 | 1.1732
12800 | 11301 | 188.35 | 7.8479 | 3140 | 751 | 3086.1 | 1575.534 | 0.1498 | 0.1499 | 99.8 | 3596 | 99.1 | 1585.649 | 2389 | 16471575.1658 | 2.4967e-09 | 1.1725
12801 | 11324 | 188.7333 | 7.8639 | 3135 | 752 | 3077.8 | 1575.681 | 0.1499 | 0.1499 | 100 | 3596 | 99 | 1585.796 | 2383 | 16430206.6221 | 2.4983e-09 | 1.1738
12802 | 11302 | 188.3667 | 7.8486 | 3132 | 752 | 3074.9 | 1575.833 | 0.1498 | 0.1498 | 99.6 | 3596 | 99 | 1585.948 | 2380 | 16409522.3502 | 2.4967e-09 | 1.174
12803 | 11303 | 188.3833 | 7.8493 | 3128 | 752 | 3074.8 | 1575.981 | 0.1499 | 0.1498 | 99.7 | 3596 | 99 | 1586.096 | 2376 | 16381943.321 | 2.4983e-09 | 1.1749
12804 | 11304 | 188.4 | 7.85 | 3124 | 752 | 3071.3 | 1576.132 | 0.1497 | 0.1495 | 99.8 | 3599 | 99 | 1586.247 | 2372 | 16354364.2919 | 2.495e-09 | 1.1751
12805 | 11327 | 188.7833 | 7.866 | 3121 | 752 | 3069 | 1576.281 | 0.1497 | 0.1495 | 99.8 | 3599 | 99 | 1586.396 | 2369 | 16333680.02 | 2.495e-09 | 1.1755
12806 | 11305 | 188.4167 | 7.8507 | 3120 | 752 | 3065.8 | 1576.432 | 0.1496 | 0.1497 | 99.9 | 3599 | 99 | 1586.547 | 2368 | 16326785.2627 | 2.4933e-09 | 1.1755
12807 | 11306 | 188.4333 | 7.8514 | 3120 | 752 | 3068.1 | 1576.581 | 0.1496 | 0.1495 | 100 | 3599 | 99 | 1586.696 | 2368 | 16326785.2627 | 2.4933e-09 | 1.1755
12808 | 11307 | 188.45 | 7.8521 | 3121 | 752 | 3069.7 | 1576.732 | 0.1498 | 0.1499 | 100.1 | 3599 | 98.9 | 1586.847 | 2369 | 16333680.02 | 2.4967e-09 | 1.1758
12809 | 11330 | 188.8333 | 7.8681 | 3125 | 752 | 3068.3 | 1576.88 | 0.1495 | 0.15 | 100.2 | 3599 | 99 | 1586.995 | 2373 | 16361259.0492 | 2.4917e-09 | 1.1744
12810 | 11308 | 188.4667 | 7.8528 | 3116 | 752 | 3061.6 | 1577.033 | 0.1497 | 0.1495 | 100.5 | 3596 | 98.9 | 1587.148 | 2364 | 16299206.2336 | 2.495e-09 | 1.1764
12811 | 11309 | 188.4833 | 7.8535 | 3109 | 752 | 3054.4 | 1577.181 | 0.1498 | 0.15 | 100.7 | 3596 | 99 | 1587.296 | 2357 | 16250942.9325 | 2.4967e-09 | 1.1778
12812 | 11310 | 188.5 | 7.8542 | 3104 | 751 | 3045.5 | 1577.333 | 0.1495 | 0.1499 | 101 | 3596 | 99 | 1587.448 | 2353 | 16223363.9034 | 2.4917e-09 | 1.1777
12813 | 11333 | 188.8833 | 7.8701 | 3097 | 751 | 3043.2 | 1577.48 | 0.1493 | 0.1499 | 101.2 | 3596 | 99 | 1587.595 | 2346 | 16175100.6023 | 2.4883e-09 | 1.1783
12814 | 11311 | 188.5167 | 7.8549 | 3095 | 751 | 3039.8 | 1577.632 | 0.1496 | 0.1498 | 101.5 | 3596 | 99 | 1587.747 | 2344 | 16161311.0878 | 2.4933e-09 | 1.1795
12815 | 11312 | 188.5333 | 7.8556 | 3091 | 751 | 3041.4 | 1577.781 | 0.1495 | 0.1499 | 101.9 | 3596 | 99 | 1587.896 | 2340 | 16133732.0586 | 2.4917e-09 | 1.1799
12816 | 11313 | 188.55 | 7.8563 | 3092 | 752 | 3045.7 | 1577.932 | 0.1498 | 0.1497 | 102 | 3599 | 98.9 | 1588.047 | 2340 | 16133732.0586 | 2.4967e-09 | 1.1806
12817 | 11336 | 188.9333 | 7.8722 | 3092 | 752 | 3041.7 | 1578.08 | 0.1499 | 0.1495 | 102.1 | 3599 | 98.9 | 1588.195 | 2340 | 16133732.0586 | 2.4983e-09 | 1.1809
12818 | 11314 | 188.5667 | 7.8569 | 3093 | 752 | 3034 | 1578.229 | 0.15 | 0.1495 | 102.2 | 3599 | 98.9 | 1588.344 | 2341 | 16140626.8159 | 2.5e-09 | 1.181
12819 | 11315 | 188.5833 | 7.8576 | 3084 | 752 | 3027.8 | 1578.38 | 0.1497 | 0.1495 | 102.4 | 3599 | 99 | 1588.495 | 2332 | 16078574.0003 | 2.495e-09 | 1.1817
12820 | 11316 | 188.6 | 7.8583 | 3075 | 752 | 3021.5 | 1578.529 | 0.1498 | 0.1498 | 102.5 | 3599 | 99 | 1588.644 | 2323 | 16016521.1847 | 2.4967e-09 | 1.1835
12821 | 11339 | 188.9833 | 7.8743 | 3070 | 751 | 3014.8 | 1578.68 | 0.1497 | 0.1496 | 102.6 | 3599 | 98.9 | 1588.795 | 2319 | 15988942.1555 | 2.495e-09 | 1.1839
12822 | 11317 | 188.6167 | 7.859 | 3065 | 752 | 3012.4 | 1578.831 | 0.1495 | 0.1495 | 102.7 | 3599 | 99 | 1588.946 | 2313 | 15947573.6118 | 2.4917e-09 | 1.1844
12823 | 11318 | 188.6333 | 7.8597 | 3067 | 751 | 3010.6 | 1578.98 | 0.1498 | 0.1495 | 102.7 | 3599 | 99.1 | 1589.095 | 2316 | 15968257.8836 | 2.4967e-09 | 1.1847
12824 | 11319 | 188.65 | 7.8604 | 3067 | 752 | 3011.3 | 1579.131 | 0.1499 | 0.1496 | 102.7 | 3598 | 99 | 1589.246 | 2315 | 15961363.1264 | 2.4983e-09 | 1.1851
12825 | 11342 | 189.0333 | 7.8764 | 3067 | 752 | 3017.9 | 1579.28 | 0.1499 | 0.1499 | 102.8 | 3596 | 99 | 1589.395 | 2315 | 15961363.1264 | 2.4983e-09 | 1.1851
12826 | 11320 | 188.6667 | 7.8611 | 3070 | 751 | 3017.6 | 1579.431 | 0.1498 | 0.1498 | 102.7 | 3596 | 99.1 | 1589.546 | 2319 | 15988942.1555 | 2.4967e-09 | 1.1842
12827 | 11321 | 188.6833 | 7.8618 | 3074 | 751 | 3018.5 | 1579.579 | 0.1498 | 0.1494 | 102.5 | 3596 | 99 | 1589.694 | 2323 | 16016521.1847 | 2.4967e-09 | 1.1835
12828 | 11322 | 188.7 | 7.8625 | 3071 | 751 | 3013.5 | 1579.731 | 0.1496 | 0.1499 | 102.6 | 3596 | 99.1 | 1589.846 | 2320 | 15995836.9128 | 2.4933e-09 | 1.1835
12829 | 11345 | 189.0833 | 7.8785 | 3067 | 752 | 3011.3 | 1579.879 | 0.1494 | 0.1497 | 102.3 | 3596 | 99 | 1589.994 | 2315 | 15961363.1264 | 2.49e-09 | 1.1838
12830 | 11323 | 188.7167 | 7.8632 | 3057 | 752 | 3008.9 | 1580.03 | 0.1494 | 0.1494 | 102.1 | 3596 | 99 | 1590.145 | 2305 | 15892415.5534 | 2.49e-09 | 1.1855
12831 | 11324 | 188.7333 | 7.8639 | 3058 | 752 | 3005.3 | 1580.179 | 0.1495 | 0.1496 | 102.3 | 3596 | 99 | 1590.294 | 2306 | 15899310.3107 | 2.4917e-09 | 1.1856
12832 | 11325 | 188.75 | 7.8646 | 3057 | 752 | 3002.3 | 1580.33 | 0.1493 | 0.1495 | 102.2 | 3596 | 99 | 1590.445 | 2305 | 15892415.5534 | 2.4883e-09 | 1.1853
12833 | 11348 | 189.1333 | 7.8806 | 3056 | 752 | 3006 | 1580.479 | 0.1493 | 0.1496 | 102.2 | 3596 | 99 | 1590.594 | 2304 | 15885520.7962 | 2.4883e-09 | 1.1854
12834 | 11326 | 188.7667 | 7.8653 | 3059 | 752 | 3011.2 | 1580.63 | 0.1496 | 0.1495 | 102 | 3596 | 99 | 1590.745 | 2307 | 15906205.068 | 2.4933e-09 | 1.1857
12835 | 11327 | 188.7833 | 7.866 | 3068 | 752 | 3017.5 | 1580.777 | 0.1495 | 0.1497 | 101.8 | 3596 | 99 | 1590.892 | 2316 | 15968257.8836 | 2.4917e-09 | 1.1839
12836 | 11328 | 188.8 | 7.8667 | 3064 | 752 | 3021.7 | 1580.93 | 0.1498 | 0.1494 | 101.4 | 3596 | 98.9 | 1591.045 | 2312 | 15940678.8545 | 2.4967e-09 | 1.1854
12837 | 11351 | 189.1833 | 7.8826 | 3074 | 752 | 3025.5 | 1581.077 | 0.1496 | 0.1498 | 101.2 | 3596 | 98.9 | 1591.192 | 2322 | 16009626.4274 | 2.4933e-09 | 1.1832
12838 | 11329 | 188.8167 | 7.8674 | 3074 | 752 | 3022.3 | 1581.226 | 0.1494 | 0.1494 | 101.4 | 3596 | 99 | 1591.341 | 2322 | 16009626.4274 | 2.49e-09 | 1.1826
12839 | 11330 | 188.8333 | 7.8681 | 3071 | 752 | 3021 | 1581.377 | 0.1494 | 0.1498 | 101.1 | 3595 | 99 | 1591.492 | 2319 | 15988942.1555 | 2.49e-09 | 1.1831
12840 | 11331 | 188.85 | 7.8688 | 3071 | 751 | 3022.4 | 1581.528 | 0.1498 | 0.1499 | 101 | 3595 | 99 | 1591.643 | 2320 | 15995836.9128 | 2.4967e-09 | 1.184
12841 | 11354 | 189.2333 | 7.8847 | 3078 | 751 | 3025.8 | 1581.677 | 0.1499 | 0.1496 | 100.9 | 3595 | 98.9 | 1591.792 | 2327 | 16044100.2138 | 2.4983e-09 | 1.1831
12842 | 11332 | 188.8667 | 7.8694 | 3088 | 752 | 3031.1 | 1581.829 | 0.1498 | 0.1495 | 100.7 | 3595 | 99 | 1591.944 | 2336 | 16106153.0294 | 2.4967e-09 | 1.1813
12843 | 11333 | 188.8833 | 7.8701 | 3092 | 752 | 3021.8 | 1581.977 | 0.1498 | 0.1499 | 100.3 | 3595 | 99 | 1592.092 | 2340 | 16133732.0586 | 2.4967e-09 | 1.1806
12844 | 11334 | 188.9 | 7.8708 | 3082 | 752 | 3040 | 1582.126 | 0.1495 | 0.1499 | 100.4 | 3596 | 98.9 | 1592.241 | 2330 | 16064784.4857 | 2.4917e-09 | 1.1815
12845 | 11357 | 189.2833 | 7.8868 | 3102 | 752 | 3051.6 | 1582.278 | 0.1494 | 0.1499 | 100.1 | 3596 | 99 | 1592.393 | 2350 | 16202679.6315 | 2.49e-09 | 1.1779
12846 | 11335 | 188.9167 | 7.8715 | 3101 | 752 | 3043.7 | 1582.427 | 0.1497 | 0.1494 | 100.1 | 3596 | 98.9 | 1592.542 | 2349 | 16195784.8742 | 2.495e-09 | 1.1789
12847 | 11336 | 188.9333 | 7.8722 | 3095 | 752 | 3041 | 1582.576 | 0.1498 | 0.1499 | 99.9 | 3596 | 98.9 | 1592.691 | 2343 | 16154416.3305 | 2.4967e-09 | 1.1801
12848 | 11337 | 188.95 | 7.8729 | 3095 | 752 | 3042.8 | 1582.727 | 0.1498 | 0.1496 | 99.8 | 3596 | 98.9 | 1592.842 | 2343 | 16154416.3305 | 2.4967e-09 | 1.1801
12849 | 11360 | 189.3333 | 7.8889 | 3095 | 752 | 3043.7 | 1582.876 | 0.1495 | 0.1497 | 99.8 | 3596 | 98.9 | 1592.991 | 2343 | 16154416.3305 | 2.4917e-09 | 1.1794
12850 | 11338 | 188.9667 | 7.8736 | 3096 | 752 | 3045 | 1583.027 | 0.1495 | 0.1499 | 99.6 | 3597 | 99 | 1593.142 | 2344 | 16161311.0878 | 2.4917e-09 | 1.1792
12851 | 11339 | 188.9833 | 7.8743 | 3096 | 752 | 3048.4 | 1583.176 | 0.1498 | 0.1499 | 99.8 | 3598 | 99 | 1593.291 | 2344 | 16161311.0878 | 2.4967e-09 | 1.18
12852 | 11340 | 189 | 7.875 | 3106 | 752 | 3060.9 | 1583.327 | 0.1497 | 0.1499 | 99.7 | 3599 | 99 | 1593.442 | 2354 | 16230258.6607 | 2.495e-09 | 1.178
12853 | 11363 | 189.3833 | 7.891 | 3122 | 752 | 3076.6 | 1583.475 | 0.15 | 0.1495 | 100 | 3599 | 99 | 1593.59 | 2370 | 16340574.7773 | 2.5e-09 | 1.1762
12854 | 11341 | 189.0167 | 7.8757 | 3131 | 751 | 3073.5 | 1583.627 | 0.1496 | 0.1499 | 99.9 | 3599 | 99.1 | 1593.742 | 2380 | 16409522.3502 | 2.4933e-09 | 1.1735
12855 | 11342 | 189.0333 | 7.8764 | 3124 | 751 | 3068.1 | 1583.774 | 0.1498 | 0.1499 | 100 | 3599 | 99 | 1593.889 | 2373 | 16361259.0492 | 2.4967e-09 | 1.1752
12856 | 11343 | 189.05 | 7.8771 | 3120 | 751 | 3063.7 | 1583.926 | 0.1495 | 0.1496 | 100.3 | 3599 | 99.1 | 1594.041 | 2369 | 16333680.02 | 2.4917e-09 | 1.175
12857 | 11366 | 189.4333 | 7.8931 | 3117 | 751 | 3064.4 | 1584.074 | 0.1499 | 0.1494 | 100.4 | 3595 | 99 | 1594.189 | 2366 | 16312995.7481 | 2.4983e-09 | 1.1766
12858 | 11344 | 189.0667 | 7.8778 | 3116 | 752 | 3061.5 | 1584.225 | 0.1496 | 0.1494 | 100.7 | 3599 | 98.9 | 1594.34 | 2364 | 16299206.2336 | 2.4933e-09 | 1.1761
12859 | 11345 | 189.0833 | 7.8785 | 3111 | 752 | 3059.4 | 1584.374 | 0.1496 | 0.1497 | 100.9 | 3596 | 99 | 1594.489 | 2359 | 16264732.4471 | 2.4933e-09 | 1.1769
12860 | 11346 | 189.1 | 7.8792 | 3111 | 752 | 3063.2 | 1584.525 | 0.1499 | 0.1497 | 101.1 | 3596 | 99 | 1594.64 | 2359 | 16264732.4471 | 2.4983e-09 | 1.1777
12861 | 11369 | 189.4833 | 7.8951 | 3120 | 752 | 3069.9 | 1584.677 | 0.1494 | 0.1498 | 101.4 | 3596 | 99 | 1594.792 | 2368 | 16326785.2627 | 2.49e-09 | 1.1749
12862 | 11347 | 189.1167 | 7.8799 | 3123 | 752 | 3066.6 | 1584.825 | 0.1495 | 0.1497 | 101.6 | 3596 | 98.9 | 1594.94 | 2371 | 16347469.5346 | 2.4917e-09 | 1.1747
12863 | 11348 | 189.1333 | 7.8806 | 3113 | 752 | 3056.2 | 1584.973 | 0.1497 | 0.1495 | 101.9 | 3596 | 98.9 | 1595.088 | 2361 | 16278521.9617 | 2.495e-09 | 1.1769
12864 | 11349 | 189.15 | 7.8812 | 3105 | 751 | 3051.2 | 1585.125 | 0.1499 | 0.1499 | 102.1 | 3599 | 99 | 1595.24 | 2354 | 16230258.6607 | 2.4983e-09 | 1.1786
12865 | 11372 | 189.5333 | 7.8972 | 3100 | 751 | 3046.5 | 1585.276 | 0.1495 | 0.1496 | 102.3 | 3599 | 99 | 1595.391 | 2349 | 16195784.8742 | 2.4917e-09 | 1.1784
12866 | 11350 | 189.1667 | 7.8819 | 3099 | 751 | 3043.2 | 1585.424 | 0.1498 | 0.1496 | 102.4 | 3599 | 99.1 | 1595.539 | 2348 | 16188890.1169 | 2.4967e-09 | 1.1793
12867 | 11351 | 189.1833 | 7.8826 | 3094 | 751 | 3041.6 | 1585.576 | 0.1495 | 0.1496 | 102.5 | 3599 | 99.1 | 1595.691 | 2343 | 16154416.3305 | 2.4917e-09 | 1.1794
12868 | 11352 | 189.2 | 7.8833 | 3092 | 751 | 3042.8 | 1585.724 | 0.1496 | 0.1498 | 102.7 | 3599 | 99 | 1595.839 | 2341 | 16140626.8159 | 2.4933e-09 | 1.18
12869 | 11375 | 189.5833 | 7.8993 | 3097 | 752 | 3049.5 | 1585.872 | 0.1498 | 0.1494 | 102.7 | 3599 | 99 | 1595.987 | 2345 | 16168205.845 | 2.4967e-09 | 1.1798
12870 | 11353 | 189.2167 | 7.884 | 3106 | 752 | 3051.8 | 1586.023 | 0.1498 | 0.1497 | 102.8 | 3599 | 99 | 1596.138 | 2354 | 16230258.6607 | 2.4967e-09 | 1.1783
12871 | 11354 | 189.2333 | 7.8847 | 3101 | 752 | 3039.6 | 1586.175 | 0.1497 | 0.1493 | 102.7 | 3596 | 99 | 1596.29 | 2349 | 16195784.8742 | 2.495e-09 | 1.1789
12872 | 11355 | 189.25 | 7.8854 | 3090 | 752 | 3032 | 1586.324 | 0.1495 | 0.1499 | 102.7 | 3596 | 99 | 1596.439 | 2338 | 16119942.544 | 2.4917e-09 | 1.1802
12873 | 11378 | 189.6333 | 7.9014 | 3081 | 752 | 3027.8 | 1586.475 | 0.1496 | 0.1493 | 102.8 | 3596 | 99 | 1596.59 | 2329 | 16057889.7284 | 2.4933e-09 | 1.182
12874 | 11356 | 189.2667 | 7.8861 | 3080 | 752 | 3022.8 | 1586.622 | 0.1496 | 0.1499 | 102.7 | 3596 | 98.9 | 1596.737 | 2328 | 16050994.9711 | 2.4933e-09 | 1.1821
12875 | 11357 | 189.2833 | 7.8868 | 3078 | 752 | 3023.2 | 1586.775 | 0.1494 | 0.1495 | 102.7 | 3596 | 98.9 | 1596.89 | 2326 | 16037205.4565 | 2.49e-09 | 1.182
12876 | 11358 | 189.3 | 7.8875 | 3079 | 752 | 3027.4 | 1586.922 | 0.1498 | 0.1496 | 102.6 | 3596 | 99 | 1597.037 | 2327 | 16044100.2138 | 2.4967e-09 | 1.1828
12877 | 11381 | 189.6833 | 7.9035 | 3080 | 751 | 3032.5 | 1587.071 | 0.1498 | 0.1495 | 102.5 | 3596 | 99.1 | 1597.186 | 2329 | 16057889.7284 | 2.4967e-09 | 1.1825
12878 | 11359 | 189.3167 | 7.8882 | 3083 | 751 | 3037.9 | 1587.222 | 0.1496 | 0.1493 | 102.5 | 3596 | 99.1 | 1597.337 | 2332 | 16078574.0003 | 2.4933e-09 | 1.1815
12879 | 11360 | 189.3333 | 7.8889 | 3094 | 751 | 3041.4 | 1587.373 | 0.1499 | 0.1493 | 102.3 | 3595 | 99 | 1597.488 | 2343 | 16154416.3305 | 2.4983e-09 | 1.1804
12880 | 11361 | 189.35 | 7.8896 | 3093 | 751 | 3036.5 | 1587.522 | 0.1497 | 0.1493 | 102.4 | 3595 | 99 | 1597.637 | 2342 | 16147521.5732 | 2.495e-09 | 1.1801
12881 | 11384 | 189.7333 | 7.9056 | 3082 | 751 | 3026 | 1587.673 | 0.1494 | 0.1495 | 102.1 | 3595 | 99 | 1597.788 | 2331 | 16071679.243 | 2.49e-09 | 1.1811
12882 | 11362 | 189.3667 | 7.8903 | 3077 | 751 | 3022.5 | 1587.822 | 0.1498 | 0.1493 | 101.9 | 3595 | 99 | 1597.937 | 2326 | 16037205.4565 | 2.4967e-09 | 1.183
12883 | 11363 | 189.3833 | 7.891 | 3075 | 752 | 3022.8 | 1587.97 | 0.1495 | 0.1498 | 101.6 | 3595 | 99 | 1598.085 | 2323 | 16016521.1847 | 2.4917e-09 | 1.1827
12884 | 11364 | 189.4 | 7.8917 | 3075 | 752 | 3022.8 | 1588.121 | 0.1499 | 0.1495 | 101.5 | 3595 | 99.1 | 1598.236 | 2323 | 16016521.1847 | 2.4983e-09 | 1.1838
12885 | 11387 | 189.7833 | 7.9076 | 3078 | 752 | 3026.7 | 1588.274 | 0.1499 | 0.1495 | 101.4 | 3595 | 99.1 | 1598.389 | 2326 | 16037205.4565 | 2.4983e-09 | 1.1833
12886 | 11365 | 189.4167 | 7.8924 | 3083 | 752 | 3030.8 | 1588.421 | 0.1497 | 0.1497 | 101.1 | 3595 | 99 | 1598.536 | 2331 | 16071679.243 | 2.495e-09 | 1.1819
12887 | 11366 | 189.4333 | 7.8931 | 3085 | 752 | 3038.7 | 1588.573 | 0.1495 | 0.1496 | 101.1 | 3596 | 99 | 1598.688 | 2333 | 16085468.7576 | 2.4917e-09 | 1.181
12888 | 11367 | 189.45 | 7.8937 | 3098 | 752 | 3046 | 1588.721 | 0.1498 | 0.1496 | 101.1 | 3596 | 99 | 1598.836 | 2346 | 16175100.6023 | 2.4967e-09 | 1.1796
12889 | 11390 | 189.8333 | 7.9097 | 3097 | 752 | 3042.4 | 1588.873 | 0.1499 | 0.1499 | 100.8 | 3596 | 99 | 1598.988 | 2345 | 16168205.845 | 2.4983e-09 | 1.1801
12890 | 11368 | 189.4667 | 7.8944 | 3090 | 752 | 3036.2 | 1589.021 | 0.1496 | 0.1496 | 100.3 | 3595 | 98.9 | 1599.136 | 2338 | 16119942.544 | 2.4933e-09 | 1.1805
12891 | 11369 | 189.4833 | 7.8951 | 3088 | 752 | 3035.7 | 1589.172 | 0.1499 | 0.1497 | 100.2 | 3596 | 99 | 1599.287 | 2336 | 16106153.0294 | 2.4983e-09 | 1.1816
12892 | 11370 | 189.5 | 7.8958 | 3089 | 751 | 3036.8 | 1589.32 | 0.1498 | 0.1496 | 100.7 | 3595 | 99 | 1599.435 | 2338 | 16119942.544 | 2.4967e-09 | 1.181
12893 | 11393 | 189.8833 | 7.9118 | 3093 | 751 | 3039.9 | 1589.472 | 0.1494 | 0.1495 | 100.3 | 3595 | 99 | 1599.587 | 2342 | 16147521.5732 | 2.49e-09 | 1.1793
12894 | 11371 | 189.5167 | 7.8965 | 3099 | 751 | 3046 | 1589.62 | 0.1498 | 0.1499 | 100.1 | 3595 | 99 | 1599.735 | 2348 | 16188890.1169 | 2.4967e-09 | 1.1793
12895 | 11372 | 189.5333 | 7.8972 | 3096 | 751 | 3048.5 | 1589.769 | 0.1498 | 0.1494 | 100 | 3596 | 99 | 1599.884 | 2345 | 16168205.845 | 2.4967e-09 | 1.1798
12896 | 11373 | 189.55 | 7.8979 | 3102 | 752 | 3052.5 | 1589.92 | 0.1493 | 0.1497 | 100 | 3595 | 99 | 1600.035 | 2350 | 16202679.6315 | 2.4883e-09 | 1.1777
12897 | 11396 | 189.9333 | 7.9139 | 3110 | 752 | 3055 | 1590.071 | 0.1493 | 0.1494 | 99.8 | 3596 | 99 | 1600.186 | 2358 | 16257837.6898 | 2.4883e-09 | 1.1763
12898 | 11374 | 189.5667 | 7.8986 | 3106 | 752 | 3051.9 | 1590.22 | 0.1499 | 0.1496 | 99.8 | 3596 | 99 | 1600.335 | 2354 | 16230258.6607 | 2.4983e-09 | 1.1786
12899 | 11375 | 189.5833 | 7.8993 | 3105 | 752 | 3044.3 | 1590.371 | 0.1498 | 0.1497 | 99.8 | 3597 | 99 | 1600.486 | 2353 | 16223363.9034 | 2.4967e-09 | 1.1785
12900 | 11376 | 189.6 | 7.9 | 3100 | 752 | 3043.8 | 1590.519 | 0.1497 | 0.1497 | 99.8 | 3599 | 98.9 | 1600.634 | 2348 | 16188890.1169 | 2.495e-09 | 1.179
12901 | 11399 | 189.9833 | 7.916 | 3097 | 752 | 3044.2 | 1590.671 | 0.1493 | 0.1499 | 99.8 | 3599 | 99 | 1600.786 | 2345 | 16168205.845 | 2.4883e-09 | 1.1785
12902 | 11377 | 189.6167 | 7.9007 | 3095 | 752 | 3044.3 | 1590.819 | 0.1495 | 0.15 | 99.9 | 3599 | 99 | 1600.934 | 2343 | 16154416.3305 | 2.4917e-09 | 1.1794
12903 | 11378 | 189.6333 | 7.9014 | 3100 | 752 | 3050.4 | 1590.967 | 0.1493 | 0.1499 | 100.1 | 3599 | 99 | 1601.082 | 2348 | 16188890.1169 | 2.4883e-09 | 1.178
12904 | 11379 | 189.65 | 7.9021 | 3101 | 752 | 3049.7 | 1591.119 | 0.1494 | 0.1497 | 100.2 | 3599 | 99.1 | 1601.234 | 2349 | 16195784.8742 | 2.49e-09 | 1.1781
12905 | 11402 | 190.0333 | 7.9181 | 3099 | 752 | 3048.6 | 1591.27 | 0.1498 | 0.1497 | 100.4 | 3596 | 99.1 | 1601.385 | 2347 | 16181995.3596 | 2.4967e-09 | 1.1795
12906 | 11380 | 189.6667 | 7.9028 | 3104 | 751 | 3056.8 | 1591.419 | 0.1499 | 0.1494 | 100.6 | 3596 | 99 | 1601.534 | 2353 | 16223363.9034 | 2.4983e-09 | 1.1787
12907 | 11381 | 189.6833 | 7.9035 | 3113 | 751 | 3060 | 1591.571 | 0.1498 | 0.1496 | 100.9 | 3599 | 99.1 | 1601.686 | 2362 | 16285416.719 | 2.4967e-09 | 1.177
12908 | 11382 | 189.7 | 7.9042 | 3107 | 752 | 3044.4 | 1591.719 | 0.1497 | 0.1495 | 101.1 | 3596 | 99.1 | 1601.834 | 2355 | 16237153.418 | 2.495e-09 | 1.1779
12909 | 11405 | 190.0833 | 7.9201 | 3097 | 752 | 3040.7 | 1591.871 | 0.1497 | 0.1494 | 101.4 | 3599 | 99 | 1601.986 | 2345 | 16168205.845 | 2.495e-09 | 1.1795
12910 | 11383 | 189.7167 | 7.9049 | 3086 | 752 | 3027.9 | 1592.022 | 0.1496 | 0.1498 | 101.7 | 3596 | 98.9 | 1602.137 | 2334 | 16092363.5149 | 2.4933e-09 | 1.1811
12911 | 11384 | 189.7333 | 7.9056 | 3076 | 752 | 3022.6 | 1592.171 | 0.1495 | 0.1494 | 101.9 | 3599 | 99 | 1602.286 | 2324 | 16023415.942 | 2.4917e-09 | 1.1826
12912 | 11385 | 189.75 | 7.9062 | 3075 | 752 | 3023.8 | 1592.318 | 0.1494 | 0.1498 | 102 | 3596 | 98.9 | 1602.433 | 2323 | 16016521.1847 | 2.49e-09 | 1.1825
12913 | 11408 | 190.1333 | 7.9222 | 3059 | 752 | 3027.1 | 1592.467 | 0.1497 | 0.1497 | 102.3 | 3599 | 98.9 | 1602.582 | 2307 | 15906205.068 | 2.495e-09 | 1.186
12914 | 11386 | 189.7667 | 7.9069 | 3087 | 752 | 3038.9 | 1592.62 | 0.1498 | 0.1499 | 102.4 | 3599 | 98.9 | 1602.735 | 2335 | 16099258.2722 | 2.4967e-09 | 1.1815
12915 | 11387 | 189.7833 | 7.9076 | 3092 | 752 | 3035.4 | 1592.768 | 0.1498 | 0.1497 | 102.5 | 3599 | 98.9 | 1602.883 | 2340 | 16133732.0586 | 2.4967e-09 | 1.1806
12916 | 11388 | 189.8 | 7.9083 | 3089 | 752 | 3032.8 | 1592.918 | 0.1495 | 0.1494 | 102.6 | 3599 | 99 | 1603.033 | 2337 | 16113047.7867 | 2.4917e-09 | 1.1804
12917 | 11411 | 190.1833 | 7.9243 | 3087 | 752 | 3031.6 | 1593.069 | 0.1495 | 0.1499 | 102.7 | 3599 | 99 | 1603.184 | 2335 | 16099258.2722 | 2.4917e-09 | 1.1807
12918 | 11389 | 189.8167 | 7.909 | 3084 | 752 | 3028.9 | 1593.217 | 0.1495 | 0.15 | 102.7 | 3599 | 99 | 1603.332 | 2332 | 16078574.0003 | 2.4917e-09 | 1.1812
12919 | 11390 | 189.8333 | 7.9097 | 3083 | 751 | 3028.2 | 1593.369 | 0.1499 | 0.1494 | 102.8 | 3596 | 99 | 1603.484 | 2332 | 16078574.0003 | 2.4983e-09 | 1.1823
12920 | 11391 | 189.85 | 7.9104 | 3083 | 751 | 3029.3 | 1593.516 | 0.1494 | 0.1494 | 102.9 | 3596 | 99 | 1603.631 | 2332 | 16078574.0003 | 2.49e-09 | 1.1809
12921 | 11414 | 190.2333 | 7.9264 | 3088 | 751 | 3034 | 1593.668 | 0.1494 | 0.15 | 102.8 | 3596 | 99 | 1603.783 | 2337 | 16113047.7867 | 2.49e-09 | 1.1801
12922 | 11392 | 189.8667 | 7.9111 | 3092 | 751 | 3043.2 | 1593.816 | 0.1496 | 0.1498 | 102.8 | 3595 | 99 | 1603.931 | 2341 | 16140626.8159 | 2.4933e-09 | 1.18
12923 | 11393 | 189.8833 | 7.9118 | 3095 | 752 | 3044.4 | 1593.967 | 0.1499 | 0.1496 | 102.7 | 3595 | 99 | 1604.082 | 2343 | 16154416.3305 | 2.4983e-09 | 1.1804
12924 | 11394 | 189.9 | 7.9125 | 3096 | 752 | 3046.7 | 1594.116 | 0.1498 | 0.1496 | 102.3 | 3596 | 99 | 1604.231 | 2344 | 16161311.0878 | 2.4967e-09 | 1.18
12925 | 11417 | 190.2833 | 7.9285 | 3098 | 752 | 3046.3 | 1594.267 | 0.1495 | 0.1494 | 102.6 | 3596 | 99 | 1604.382 | 2346 | 16175100.6023 | 2.4917e-09 | 1.1789
12926 | 11395 | 189.9167 | 7.9132 | 3098 | 752 | 3046.6 | 1594.415 | 0.1495 | 0.1495 | 102.4 | 3596 | 99 | 1604.53 | 2346 | 16175100.6023 | 2.4917e-09 | 1.1789
12927 | 11396 | 189.9333 | 7.9139 | 3101 | 752 | 3049 | 1594.567 | 0.1496 | 0.1497 | 102 | 3596 | 99 | 1604.682 | 2349 | 16195784.8742 | 2.4933e-09 | 1.1786
12928 | 11397 | 189.95 | 7.9146 | 3103 | 752 | 3053.5 | 1594.715 | 0.1498 | 0.15 | 101.8 | 3596 | 99 | 1604.83 | 2351 | 16209574.3888 | 2.4967e-09 | 1.1788
12929 | 11420 | 190.3333 | 7.9306 | 3109 | 752 | 3058.7 | 1594.867 | 0.1498 | 0.1498 | 101.8 | 3595 | 99 | 1604.982 | 2357 | 16250942.9325 | 2.4967e-09 | 1.1778
12930 | 11398 | 189.9667 | 7.9153 | 3112 | 752 | 3062.4 | 1595.015 | 0.1496 | 0.1497 | 101.7 | 3596 | 99 | 1605.13 | 2360 | 16271627.2044 | 2.4933e-09 | 1.1768
12931 | 11399 | 189.9833 | 7.916 | 3115 | 751 | 3060.2 | 1595.166 | 0.1494 | 0.1496 | 101.4 | 3596 | 99 | 1605.281 | 2364 | 16299206.2336 | 2.49e-09 | 1.1756
12932 | 11400 | 190 | 7.9167 | 3110 | 751 | 3060.8 | 1595.314 | 0.1496 | 0.1497 | 101.3 | 3595 | 99 | 1605.429 | 2359 | 16264732.4471 | 2.4933e-09 | 1.1769
12933 | 11423 | 190.3833 | 7.9326 | 3113 | 751 | 3061.6 | 1595.466 | 0.1496 | 0.1497 | 101.1 | 3595 | 99 | 1605.581 | 2362 | 16285416.719 | 2.4933e-09 | 1.1764
12934 | 11401 | 190.0167 | 7.9174 | 3112 | 751 | 3061.3 | 1595.614 | 0.1497 | 0.1495 | 101.5 | 3595 | 99 | 1605.729 | 2361 | 16278521.9617 | 2.495e-09 | 1.1769
12935 | 11402 | 190.0333 | 7.9181 | 3116 | 751 | 3064.1 | 1595.765 | 0.1494 | 0.1497 | 101.2 | 3595 | 99 | 1605.88 | 2365 | 16306100.9908 | 2.49e-09 | 1.1754
12936 | 11403 | 190.05 | 7.9188 | 3118 | 751 | 3066.5 | 1595.916 | 0.1494 | 0.1494 | 100.7 | 3595 | 99 | 1606.031 | 2367 | 16319890.5054 | 2.49e-09 | 1.1751
12937 | 11426 | 190.4333 | 7.9347 | 3118 | 752 | 3073.8 | 1596.065 | 0.1496 | 0.1499 | 100.8 | 3595 | 99 | 1606.18 | 2366 | 16312995.7481 | 2.4933e-09 | 1.1758
12938 | 11404 | 190.0667 | 7.9194 | 3122 | 752 | 3076.2 | 1596.216 | 0.1497 | 0.1495 | 100.4 | 3595 | 99.1 | 1606.331 | 2370 | 16340574.7773 | 2.495e-09 | 1.1754
12939 | 11405 | 190.0833 | 7.9201 | 3125 | 752 | 3072.4 | 1596.365 | 0.1498 | 0.1494 | 100.4 | 3595 | 99 | 1606.48 | 2373 | 16361259.0492 | 2.4967e-09 | 1.1752
12940 | 11406 | 190.1 | 7.9208 | 3120 | 752 | 3065.8 | 1596.516 | 0.1499 | 0.1499 | 100.4 | 3595 | 98.9 | 1606.631 | 2368 | 16326785.2627 | 2.4983e-09 | 1.1762
12941 | 11429 | 190.4833 | 7.9368 | 3121 | 752 | 3066 | 1596.664 | 0.1498 | 0.1498 | 100.3 | 3596 | 99 | 1606.779 | 2369 | 16333680.02 | 2.4967e-09 | 1.1758
12942 | 11407 | 190.1167 | 7.9215 | 3119 | 752 | 3068.4 | 1596.813 | 0.1499 | 0.1498 | 100.1 | 3596 | 98.9 | 1606.928 | 2367 | 16319890.5054 | 2.4983e-09 | 1.1764
12943 | 11408 | 190.1333 | 7.9222 | 3120 | 752 | 3069 | 1596.964 | 0.1497 | 0.1495 | 100.1 | 3596 | 99.1 | 1607.079 | 2368 | 16326785.2627 | 2.495e-09 | 1.1757
12944 | 11409 | 190.15 | 7.9229 | 3120 | 752 | 3069.4 | 1597.115 | 0.1497 | 0.1495 | 99.9 | 3596 | 99.1 | 1607.23 | 2368 | 16326785.2627 | 2.495e-09 | 1.1757
12945 | 11432 | 190.5333 | 7.9389 | 3125 | 751 | 3075 | 1597.264 | 0.1496 | 0.1497 | 99.9 | 3596 | 99.1 | 1607.379 | 2374 | 16368153.8065 | 2.4933e-09 | 1.1745
12946 | 11410 | 190.1667 | 7.9236 | 3131 | 751 | 3080.2 | 1597.416 | 0.1496 | 0.1499 | 99.8 | 3596 | 99 | 1607.531 | 2380 | 16409522.3502 | 2.4933e-09 | 1.1735
12947 | 11411 | 190.1833 | 7.9243 | 3135 | 751 | 3083.6 | 1597.564 | 0.1498 | 0.1499 | 99.9 | 3599 | 99 | 1607.679 | 2384 | 16437101.3794 | 2.4967e-09 | 1.1733
12948 | 11412 | 190.2 | 7.925 | 3138 | 751 | 3081.5 | 1597.716 | 0.1499 | 0.15 | 99.9 | 3599 | 99 | 1607.831 | 2387 | 16457785.6512 | 2.4983e-09 | 1.1731
12949 | 11435 | 190.5833 | 7.941 | 3131 | 751 | 3076.9 | 1597.863 | 0.1497 | 0.1495 | 99.9 | 3599 | 98.9 | 1607.978 | 2380 | 16409522.3502 | 2.495e-09 | 1.1737
12950 | 11413 | 190.2167 | 7.9257 | 3127 | 751 | 3072.2 | 1598.016 | 0.1498 | 0.1498 | 100.2 | 3599 | 99.1 | 1608.131 | 2376 | 16381943.321 | 2.4967e-09 | 1.1747
12951 | 11414 | 190.2333 | 7.9264 | 3124 | 752 | 3065.3 | 1598.163 | 0.1495 | 0.1499 | 100.1 | 3599 | 99 | 1608.278 | 2372 | 16354364.2919 | 2.4917e-09 | 1.1745
12952 | 11415 | 190.25 | 7.9271 | 3116 | 752 | 3061.8 | 1598.315 | 0.1493 | 0.1499 | 100.3 | 3599 | 99 | 1608.43 | 2364 | 16299206.2336 | 2.4883e-09 | 1.1753
12953 | 11438 | 190.6333 | 7.9431 | 3113 | 752 | 3058.8 | 1598.463 | 0.1496 | 0.1494 | 100.5 | 3596 | 99 | 1608.578 | 2361 | 16278521.9617 | 2.4933e-09 | 1.1766
12954 | 11416 | 190.2667 | 7.9278 | 3109 | 751 | 3058.7 | 1598.614 | 0.1495 | 0.1496 | 100.7 | 3597 | 99 | 1608.729 | 2358 | 16257837.6898 | 2.4917e-09 | 1.1769
12955 | 11417 | 190.2833 | 7.9285 | 3112 | 751 | 3066 | 1598.763 | 0.1498 | 0.1497 | 100.9 | 3596 | 98.9 | 1608.878 | 2361 | 16278521.9617 | 2.4967e-09 | 1.1771
12956 | 11418 | 190.3 | 7.9292 | 3113 | 751 | 3062.1 | 1598.914 | 0.1499 | 0.1495 | 101.3 | 3596 | 98.9 | 1609.029 | 2362 | 16285416.719 | 2.4983e-09 | 1.1772
12957 | 11441 | 190.6833 | 7.9451 | 3115 | 751 | 3056.2 | 1599.062 | 0.15 | 0.1495 | 101.4 | 3596 | 99 | 1609.177 | 2364 | 16299206.2336 | 2.5e-09 | 1.1772
12958 | 11419 | 190.3167 | 7.9299 | 3108 | 751 | 3051.9 | 1599.215 | 0.1497 | 0.1495 | 101.7 | 3596 | 99 | 1609.33 | 2357 | 16250942.9325 | 2.495e-09 | 1.1775
12959 | 11420 | 190.3333 | 7.9306 | 3099 | 751 | 3042.8 | 1599.362 | 0.1498 | 0.1496 | 102 | 3597 | 99.1 | 1609.477 | 2348 | 16188890.1169 | 2.4967e-09 | 1.1793
12960 | 11421 | 190.35 | 7.9313 | 3094 | 751 | 3038.5 | 1599.511 | 0.1497 | 0.1496 | 102.2 | 3595 | 98.9 | 1609.626 | 2343 | 16154416.3305 | 2.495e-09 | 1.1799
12961 | 11444 | 190.7333 | 7.9472 | 3090 | 751 | 3035.5 | 1599.662 | 0.1495 | 0.1495 | 102.3 | 3599 | 99.1 | 1609.777 | 2339 | 16126837.3013 | 2.4917e-09 | 1.18
12962 | 11422 | 190.3667 | 7.9319 | 3088 | 751 | 3033.7 | 1599.814 | 0.1498 | 0.1495 | 102.5 | 3599 | 99 | 1609.929 | 2337 | 16113047.7867 | 2.4967e-09 | 1.1812
12963 | 11423 | 190.3833 | 7.9326 | 3088 | 751 | 3032.4 | 1599.963 | 0.1496 | 0.1494 | 102.7 | 3599 | 99.1 | 1610.078 | 2337 | 16113047.7867 | 2.4933e-09 | 1.1806
12964 | 11424 | 190.4 | 7.9333 | 3087 | 751 | 3035 | 1600.114 | 0.1499 | 0.1499 | 102.7 | 3599 | 99 | 1610.229 | 2336 | 16106153.0294 | 2.4983e-09 | 1.1816
12965 | 11447 | 190.7833 | 7.9493 | 3087 | 752 | 3033.3 | 1600.262 | 0.1498 | 0.1498 | 102.6 | 3599 | 98.9 | 1610.377 | 2335 | 16099258.2722 | 2.4967e-09 | 1.1815
12966 | 11425 | 190.4167 | 7.934 | 3090 | 752 | 3032.9 | 1600.414 | 0.1498 | 0.1494 | 102.8 | 3599 | 99 | 1610.529 | 2338 | 16119942.544 | 2.4967e-09 | 1.181
12967 | 11426 | 190.4333 | 7.9347 | 3085 | 751 | 3027.2 | 1600.562 | 0.1496 | 0.1499 | 102.8 | 3596 | 98.9 | 1610.677 | 2334 | 16092363.5149 | 2.4933e-09 | 1.1811
12968 | 11427 | 190.45 | 7.9354 | 3080 | 751 | 3026.5 | 1600.711 | 0.1494 | 0.1495 | 102.7 | 3596 | 99 | 1610.826 | 2329 | 16057889.7284 | 2.49e-09 | 1.1815
12969 | 11450 | 190.8333 | 7.9514 | 3073 | 751 | 3024.9 | 1600.862 | 0.1494 | 0.1494 | 102.7 | 3596 | 98.9 | 1610.977 | 2322 | 16009626.4274 | 2.49e-09 | 1.1826
12970 | 11428 | 190.4667 | 7.9361 | 3078 | 751 | 3024.4 | 1601.014 | 0.1495 | 0.1496 | 102.7 | 3596 | 99.1 | 1611.129 | 2327 | 16044100.2138 | 2.4917e-09 | 1.1821
12971 | 11429 | 190.4833 | 7.9368 | 3076 | 751 | 3023.9 | 1601.162 | 0.1493 | 0.1495 | 102.6 | 3596 | 99 | 1611.277 | 2325 | 16030310.6992 | 2.4883e-09 | 1.1819
12972 | 11430 | 190.5 | 7.9375 | 3081 | 751 | 3030.3 | 1601.31 | 0.1493 | 0.1496 | 102.5 | 3596 | 99 | 1611.425 | 2330 | 16064784.4857 | 2.4883e-09 | 1.181
12973 | 11453 | 190.8833 | 7.9535 | 3084 | 752 | 3034.4 | 1601.462 | 0.1496 | 0.1497 | 102.5 | 3595 | 99 | 1611.577 | 2332 | 16078574.0003 | 2.4933e-09 | 1.1815
12974 | 11431 | 190.5167 | 7.9382 | 3090 | 751 | 3040.1 | 1601.61 | 0.1495 | 0.1497 | 102.4 | 3595 | 99 | 1611.725 | 2339 | 16126837.3013 | 2.4917e-09 | 1.18
12975 | 11432 | 190.5333 | 7.9389 | 3087 | 751 | 3043.4 | 1601.761 | 0.1498 | 0.1494 | 102.1 | 3595 | 99.1 | 1611.876 | 2336 | 16106153.0294 | 2.4967e-09 | 1.1813
12976 | 11433 | 190.55 | 7.9396 | 3094 | 751 | 3045.6 | 1601.91 | 0.1496 | 0.1498 | 102.1 | 3595 | 99.1 | 1612.025 | 2343 | 16154416.3305 | 2.4933e-09 | 1.1796
12977 | 11456 | 190.9333 | 7.9556 | 3094 | 751 | 3042 | 1602.061 | 0.1494 | 0.1494 | 102 | 3596 | 99 | 1612.176 | 2343 | 16154416.3305 | 2.49e-09 | 1.1791
12978 | 11434 | 190.5667 | 7.9403 | 3090 | 751 | 3036.5 | 1602.209 | 0.1494 | 0.1498 | 101.7 | 3596 | 98.9 | 1612.324 | 2339 | 16126837.3013 | 2.49e-09 | 1.1798
12979 | 11435 | 190.5833 | 7.941 | 3087 | 751 | 3034.7 | 1602.361 | 0.1498 | 0.1499 | 101.6 | 3595 | 99 | 1612.476 | 2336 | 16106153.0294 | 2.4967e-09 | 1.1813
12980 | 11436 | 190.6 | 7.9417 | 3088 | 751 | 3034.6 | 1602.508 | 0.1499 | 0.1494 | 101.3 | 3596 | 99 | 1612.623 | 2337 | 16113047.7867 | 2.4983e-09 | 1.1814
12981 | 11459 | 190.9833 | 7.9576 | 3096 | 751 | 3040 | 1602.661 | 0.1498 | 0.1495 | 101.3 | 3595 | 98.9 | 1612.776 | 2345 | 16168205.845 | 2.4967e-09 | 1.1798
12982 | 11437 | 190.6167 | 7.9424 | 3099 | 751 | 3037.3 | 1602.809 | 0.1498 | 0.1499 | 101.3 | 3596 | 99 | 1612.924 | 2348 | 16188890.1169 | 2.4967e-09 | 1.1793
12983 | 11438 | 190.6333 | 7.9431 | 3097 | 751 | 3054.3 | 1602.957 | 0.1495 | 0.1498 | 101 | 3595 | 99 | 1613.072 | 2346 | 16175100.6023 | 2.4917e-09 | 1.1789
12984 | 11439 | 190.65 | 7.9437 | 3117 | 751 | 3068.2 | 1603.11 | 0.1494 | 0.1499 | 100.9 | 3595 | 99 | 1613.225 | 2366 | 16312995.7481 | 2.49e-09 | 1.1753
12985 | 11462 | 191.0333 | 7.9597 | 3120 | 751 | 3064.9 | 1603.258 | 0.1497 | 0.1494 | 100.8 | 3595 | 99 | 1613.373 | 2369 | 16333680.02 | 2.495e-09 | 1.1755
12986 | 11440 | 190.6667 | 7.9444 | 3116 | 751 | 3063.7 | 1603.407 | 0.1495 | 0.1497 | 100.3 | 3595 | 99 | 1613.522 | 2365 | 16306100.9908 | 2.4917e-09 | 1.1757
12987 | 11441 | 190.6833 | 7.9451 | 3117 | 751 | 3063.1 | 1603.559 | 0.1498 | 0.1496 | 100.2 | 3595 | 99.1 | 1613.674 | 2366 | 16312995.7481 | 2.4967e-09 | 1.1763
12988 | 11442 | 190.7 | 7.9458 | 3115 | 751 | 3061.7 | 1603.71 | 0.1495 | 0.1497 | 100 | 3595 | 99.1 | 1613.825 | 2364 | 16299206.2336 | 2.4917e-09 | 1.1759
12989 | 11465 | 191.0833 | 7.9618 | 3115 | 751 | 3061.8 | 1603.859 | 0.1495 | 0.1499 | 100.2 | 3595 | 99.1 | 1613.974 | 2364 | 16299206.2336 | 2.4917e-09 | 1.1759
12990 | 11443 | 190.7167 | 7.9465 | 3115 | 751 | 3067.3 | 1604.01 | 0.1498 | 0.1495 | 100.1 | 3595 | 99.2 | 1614.125 | 2364 | 16299206.2336 | 2.4967e-09 | 1.1766
12991 | 11444 | 190.7333 | 7.9472 | 3128 | 751 | 3081 | 1604.159 | 0.1497 | 0.1499 | 99.9 | 3596 | 99 | 1614.274 | 2377 | 16388838.0783 | 2.495e-09 | 1.1742
12992 | 11445 | 190.75 | 7.9479 | 3142 | 752 | 3093.9 | 1604.31 | 0.15 | 0.1495 | 99.9 | 3596 | 98.9 | 1614.425 | 2390 | 16478469.9231 | 2.5e-09 | 1.1729
12993 | 11468 | 191.1333 | 7.9639 | 3146 | 752 | 3087.6 | 1604.458 | 0.1496 | 0.1495 | 99.8 | 3596 | 99 | 1614.573 | 2394 | 16506048.9523 | 2.4933e-09 | 1.1712
12994 | 11446 | 190.7667 | 7.9486 | 3141 | 751 | 3086.9 | 1604.606 | 0.1498 | 0.1499 | 99.8 | 3596 | 99 | 1614.721 | 2390 | 16478469.9231 | 2.4967e-09 | 1.1724
12995 | 11447 | 190.7833 | 7.9493 | 3139 | 751 | 3082.8 | 1604.757 | 0.1495 | 0.1496 | 99.7 | 3598 | 99 | 1614.872 | 2388 | 16464680.4085 | 2.4917e-09 | 1.1719
12996 | 11448 | 190.8 | 7.95 | 3139 | 751 | 3088.9 | 1604.909 | 0.1499 | 0.1494 | 99.9 | 3599 | 99.1 | 1615.024 | 2388 | 16464680.4085 | 2.4983e-09 | 1.1729
12997 | 11471 | 191.1833 | 7.966 | 3141 | 751 | 3089 | 1605.057 | 0.1496 | 0.1496 | 99.9 | 3599 | 99.1 | 1615.172 | 2390 | 16478469.9231 | 2.4933e-09 | 1.1718
12998 | 11449 | 190.8167 | 7.9507 | 3141 | 752 | 3092.4 | 1605.208 | 0.1496 | 0.1497 | 100 | 3599 | 99 | 1615.323 | 2389 | 16471575.1658 | 2.4933e-09 | 1.172
12999 | 11450 | 190.8333 | 7.9514 | 3148 | 751 | 3101.2 | 1605.357 | 0.1499 | 0.1497 | 100.1 | 3599 | 99 | 1615.472 | 2397 | 16526733.2241 | 2.4983e-09 | 1.1715
13000 | 11451 | 190.85 | 7.9521 | 3158 | 751 | 3108.2 | 1605.508 | 0.1494 | 0.1498 | 100.4 | 3599 | 99 | 1615.623 | 2407 | 16595680.797 | 2.49e-09 | 1.1685
13001 | 11474 | 191.2333 | 7.9681 | 3161 | 751 | 3102.5 | 1605.656 | 0.1495 | 0.1497 | 100.6 | 3599 | 99 | 1615.771 | 2410 | 16616365.0689 | 2.4917e-09 | 1.1683
13002 | 11452 | 190.8667 | 7.9528 | 3150 | 751 | 3091.7 | 1605.809 | 0.1497 | 0.1498 | 100.8 | 3596 | 99.1 | 1615.924 | 2399 | 16540522.7387 | 2.495e-09 | 1.1706
13003 | 11453 | 190.8833 | 7.9535 | 3140 | 751 | 3085.4 | 1605.956 | 0.1499 | 0.1499 | 101.1 | 3596 | 99 | 1616.071 | 2389 | 16471575.1658 | 2.4983e-09 | 1.1728
13004 | 11454 | 190.9 | 7.9542 | 3134 | 751 | 3078.4 | 1606.108 | 0.1495 | 0.1496 | 101.3 | 3596 | 99 | 1616.223 | 2383 | 16430206.6221 | 2.4917e-09 | 1.1727
13005 | 11477 | 191.2833 | 7.9701 | 3131 | 751 | 3074.4 | 1606.256 | 0.1498 | 0.1496 | 101.6 | 3598 | 99 | 1616.371 | 2380 | 16409522.3502 | 2.4967e-09 | 1.174
13006 | 11455 | 190.9167 | 7.9549 | 3126 | 751 | 3074.8 | 1606.407 | 0.1495 | 0.1496 | 101.8 | 3599 | 99 | 1616.522 | 2375 | 16375048.5638 | 2.4917e-09 | 1.174
13007 | 11456 | 190.9333 | 7.9556 | 3126 | 751 | 3075.5 | 1606.556 | 0.1496 | 0.1498 | 102 | 3599 | 98.9 | 1616.671 | 2375 | 16375048.5638 | 2.4933e-09 | 1.1743
13008 | 11457 | 190.95 | 7.9562 | 3129 | 751 | 3080.3 | 1606.707 | 0.1498 | 0.1494 | 102.1 | 3599 | 99.1 | 1616.822 | 2378 | 16395732.8356 | 2.4967e-09 | 1.1743
13009 | 11480 | 191.3333 | 7.9722 | 3138 | 751 | 3084.4 | 1606.856 | 0.1498 | 0.1496 | 102.3 | 3599 | 99.1 | 1616.971 | 2387 | 16457785.6512 | 2.4967e-09 | 1.1728
13010 | 11458 | 190.9667 | 7.9569 | 3134 | 751 | 3073.9 | 1607.008 | 0.1497 | 0.1493 | 102.5 | 3599 | 99 | 1617.123 | 2383 | 16430206.6221 | 2.495e-09 | 1.1732
13011 | 11459 | 190.9833 | 7.9576 | 3121 | 751 | 3062.3 | 1607.156 | 0.1495 | 0.1499 | 102.5 | 3599 | 99.1 | 1617.271 | 2370 | 16340574.7773 | 2.4917e-09 | 1.1749
13012 | 11460 | 191 | 7.9583 | 3108 | 751 | 3052.5 | 1607.304 | 0.1496 | 0.1495 | 102.6 | 3599 | 99.1 | 1617.419 | 2357 | 16250942.9325 | 2.4933e-09 | 1.1773
13013 | 11483 | 191.3833 | 7.9743 | 3104 | 751 | 3046.5 | 1607.455 | 0.1499 | 0.1499 | 102.6 | 3598 | 99 | 1617.57 | 2353 | 16223363.9034 | 2.4983e-09 | 1.1787
13014 | 11461 | 191.0167 | 7.959 | 3100 | 751 | 3044.7 | 1607.606 | 0.1494 | 0.1495 | 102.7 | 3598 | 99.1 | 1617.721 | 2349 | 16195784.8742 | 2.49e-09 | 1.1781
13015 | 11462 | 191.0333 | 7.9597 | 3100 | 751 | 3048.5 | 1607.755 | 0.1498 | 0.1496 | 102.7 | 3596 | 99.1 | 1617.87 | 2349 | 16195784.8742 | 2.4967e-09 | 1.1791
13016 | 11463 | 191.05 | 7.9604 | 3101 | 751 | 3051.3 | 1607.906 | 0.1498 | 0.1493 | 102.7 | 3595 | 99 | 1618.021 | 2350 | 16202679.6315 | 2.4967e-09 | 1.179
13017 | 11486 | 191.4333 | 7.9764 | 3104 | 751 | 3054.8 | 1608.054 | 0.1496 | 0.1493 | 102.8 | 3596 | 98.9 | 1618.169 | 2353 | 16223363.9034 | 2.4933e-09 | 1.1779
13018 | 11464 | 191.0667 | 7.9611 | 3111 | 752 | 3055.1 | 1608.206 | 0.15 | 0.1493 | 102.6 | 3596 | 99 | 1618.321 | 2359 | 16264732.4471 | 2.5e-09 | 1.178
13019 | 11465 | 191.0833 | 7.9618 | 3105 | 752 | 3045 | 1608.354 | 0.1497 | 0.1494 | 102.6 | 3596 | 98.9 | 1618.469 | 2353 | 16223363.9034 | 2.495e-09 | 1.1782
13020 | 11466 | 191.1 | 7.9625 | 3093 | 751 | 3039.3 | 1608.506 | 0.1494 | 0.1495 | 102.5 | 3596 | 99 | 1618.621 | 2342 | 16147521.5732 | 2.49e-09 | 1.1793
13021 | 11489 | 191.4833 | 7.9785 | 3090 | 751 | 3037.7 | 1608.654 | 0.1498 | 0.1493 | 102 | 3595 | 99 | 1618.769 | 2339 | 16126837.3013 | 2.4967e-09 | 1.1808
13022 | 11467 | 191.1167 | 7.9632 | 3090 | 751 | 3039.4 | 1608.806 | 0.1495 | 0.1498 | 102.3 | 3596 | 99 | 1618.921 | 2339 | 16126837.3013 | 2.4917e-09 | 1.18
13023 | 11468 | 191.1333 | 7.9639 | 3091 | 751 | 3041 | 1608.953 | 0.1499 | 0.1495 | 101.8 | 3596 | 99.1 | 1619.068 | 2340 | 16133732.0586 | 2.4983e-09 | 1.1809
13024 | 11469 | 191.15 | 7.9646 | 3096 | 751 | 3043.8 | 1609.104 | 0.1499 | 0.1496 | 101.8 | 3595 | 99.1 | 1619.219 | 2345 | 16168205.845 | 2.4983e-09 | 1.1801
13025 | 11492 | 191.5333 | 7.9806 | 3100 | 751 | 3049.4 | 1609.253 | 0.1497 | 0.1497 | 101.9 | 3595 | 99 | 1619.368 | 2349 | 16195784.8742 | 2.495e-09 | 1.1789
13026 | 11470 | 191.1667 | 7.9653 | 3106 | 751 | 3059.4 | 1609.405 | 0.1495 | 0.1496 | 101.6 | 3595 | 99.1 | 1619.52 | 2355 | 16237153.418 | 2.4917e-09 | 1.1773
13027 | 11471 | 191.1833 | 7.966 | 3119 | 751 | 3064.6 | 1609.556 | 0.1498 | 0.1496 | 101.4 | 3595 | 99.1 | 1619.671 | 2368 | 16326785.2627 | 2.4967e-09 | 1.176
13028 | 11472 | 191.2 | 7.9667 | 3115 | 751 | 3057.7 | 1609.705 | 0.1499 | 0.1495 | 101.4 | 3595 | 99.1 | 1619.82 | 2364 | 16299206.2336 | 2.4983e-09 | 1.1769
13029 | 11495 | 191.5833 | 7.9826 | 3106 | 751 | 3050.8 | 1609.852 | 0.1496 | 0.1496 | 101.3 | 3595 | 99 | 1619.967 | 2355 | 16237153.418 | 2.4933e-09 | 1.1776
13030 | 11473 | 191.2167 | 7.9674 | 3104 | 751 | 3050.2 | 1610.005 | 0.1499 | 0.1497 | 101.2 | 3595 | 99 | 1620.12 | 2353 | 16223363.9034 | 2.4983e-09 | 1.1787
13031 | 11474 | 191.2333 | 7.9681 | 3104 | 751 | 3051.3 | 1610.152 | 0.1498 | 0.1496 | 101.1 | 3595 | 98.9 | 1620.267 | 2353 | 16223363.9034 | 2.4967e-09 | 1.1785
13032 | 11475 | 191.25 | 7.9688 | 3107 | 751 | 3054 | 1610.304 | 0.1497 | 0.1495 | 100.5 | 3595 | 99 | 1620.419 | 2356 | 16244048.1752 | 2.495e-09 | 1.1777
13033 | 11498 | 191.6333 | 7.9847 | 3112 | 752 | 3059.9 | 1610.452 | 0.1498 | 0.1499 | 100.7 | 3595 | 99 | 1620.567 | 2360 | 16271627.2044 | 2.4967e-09 | 1.1773
13034 | 11476 | 191.2667 | 7.9694 | 3109 | 751 | 3060.8 | 1610.604 | 0.1498 | 0.1494 | 100.2 | 3595 | 99 | 1620.719 | 2358 | 16257837.6898 | 2.4967e-09 | 1.1776
13035 | 11477 | 191.2833 | 7.9701 | 3114 | 751 | 3065.7 | 1610.752 | 0.1493 | 0.1497 | 99.9 | 3596 | 99 | 1620.867 | 2363 | 16292311.4763 | 2.4883e-09 | 1.1755
13036 | 11478 | 191.3 | 7.9708 | 3126 | 751 | 3073.7 | 1610.904 | 0.1493 | 0.1498 | 100.2 | 3595 | 99.1 | 1621.019 | 2375 | 16375048.5638 | 2.4883e-09 | 1.1735
13037 | 11501 | 191.6833 | 7.9868 | 3128 | 751 | 3074 | 1611.051 | 0.1499 | 0.1496 | 100.1 | 3596 | 99 | 1621.166 | 2377 | 16388838.0783 | 2.4983e-09 | 1.1748
13038 | 11479 | 191.3167 | 7.9715 | 3127 | 751 | 3067.6 | 1611.204 | 0.1498 | 0.1497 | 100 | 3596 | 99 | 1621.319 | 2376 | 16381943.321 | 2.4967e-09 | 1.1747
13039 | 11480 | 191.3333 | 7.9722 | 3123 | 751 | 3066.6 | 1611.352 | 0.1497 | 0.1497 | 99.9 | 3596 | 99 | 1621.467 | 2372 | 16354364.2919 | 2.495e-09 | 1.1751
13040 | 11481 | 191.35 | 7.9729 | 3120 | 751 | 3068.8 | 1611.503 | 0.1493 | 0.1499 | 99.6 | 3596 | 99 | 1621.618 | 2369 | 16333680.02 | 2.4883e-09 | 1.1745
13041 | 11504 | 191.7333 | 7.9889 | 3123 | 751 | 3073.4 | 1611.652 | 0.1495 | 0.15 | 99.8 | 3596 | 99.1 | 1621.767 | 2372 | 16354364.2919 | 2.4917e-09 | 1.1745
13042 | 11482 | 191.3667 | 7.9736 | 3130 | 751 | 3080.9 | 1611.803 | 0.1493 | 0.1499 | 99.8 | 3597 | 99 | 1621.918 | 2379 | 16402627.5929 | 2.4883e-09 | 1.1729
13043 | 11483 | 191.3833 | 7.9743 | 3131 | 751 | 3078 | 1611.952 | 0.1494 | 0.1497 | 99.8 | 3599 | 99 | 1622.067 | 2380 | 16409522.3502 | 2.49e-09 | 1.173
13044 | 11484 | 191.4 | 7.975 | 3126 | 752 | 3078 | 1612.103 | 0.1498 | 0.1497 | 99.8 | 3599 | 99 | 1622.218 | 2374 | 16368153.8065 | 2.4967e-09 | 1.175
13045 | 11507 | 191.7833 | 7.991 | 3134 | 752 | 3088.2 | 1612.25 | 0.1499 | 0.1494 | 100 | 3599 | 99 | 1622.365 | 2382 | 16423311.8648 | 2.4983e-09 | 1.1739
13046 | 11485 | 191.4167 | 7.9757 | 3145 | 752 | 3091 | 1612.403 | 0.1498 | 0.1496 | 100 | 3599 | 99 | 1622.518 | 2393 | 16499154.195 | 2.4967e-09 | 1.1719
13047 | 11486 | 191.4333 | 7.9764 | 3139 | 752 | 3079.7 | 1612.551 | 0.1497 | 0.1495 | 100.2 | 3599 | 99 | 1622.666 | 2387 | 16457785.6512 | 2.495e-09 | 1.1726
13048 | 11487 | 191.45 | 7.9771 | 3132 | 752 | 3075.5 | 1612.7 | 0.1497 | 0.1494 | 100.4 | 3597 | 99 | 1622.815 | 2380 | 16409522.3502 | 2.495e-09 | 1.1737
13049 | 11510 | 191.8333 | 7.9931 | 3124 | 752 | 3065.1 | 1612.851 | 0.1496 | 0.1498 | 100.7 | 3596 | 98.9 | 1622.966 | 2372 | 16354364.2919 | 2.4933e-09 | 1.1748
13050 | 11488 | 191.4667 | 7.9778 | 3114 | 752 | 3060.4 | 1613.003 | 0.1495 | 0.1494 | 101 | 3596 | 99 | 1623.118 | 2362 | 16285416.719 | 2.4917e-09 | 1.1762
13051 | 11489 | 191.4833 | 7.9785 | 3114 | 752 | 3060.4 | 1613.151 | 0.1494 | 0.1498 | 101.1 | 3596 | 99 | 1623.266 | 2362 | 16285416.719 | 2.49e-09 | 1.1759
13052 | 11490 | 191.5 | 7.9792 | 3100 | 751 | 3067.7 | 1613.303 | 0.1497 | 0.1497 | 101.4 | 3596 | 99 | 1623.418 | 2349 | 16195784.8742 | 2.495e-09 | 1.1789
13053 | 11513 | 191.8833 | 7.9951 | 3124 | 751 | 3074.2 | 1613.452 | 0.1498 | 0.1499 | 101.6 | 3596 | 98.9 | 1623.567 | 2373 | 16361259.0492 | 2.4967e-09 | 1.1752
13054 | 11491 | 191.5167 | 7.9799 | 3125 | 751 | 3067.8 | 1613.601 | 0.1498 | 0.1497 | 101.8 | 3596 | 99 | 1623.716 | 2374 | 16368153.8065 | 2.4967e-09 | 1.175
13055 | 11492 | 191.5333 | 7.9806 | 3121 | 751 | 3064.9 | 1613.749 | 0.1495 | 0.1499 | 102.1 | 3599 | 99.1 | 1623.864 | 2370 | 16340574.7773 | 2.4917e-09 | 1.1749
13056 | 11493 | 191.55 | 7.9813 | 3117 | 751 | 3062.8 | 1613.902 | 0.1496 | 0.1499 | 102.3 | 3599 | 99.1 | 1624.017 | 2366 | 16312995.7481 | 2.4933e-09 | 1.1758
13057 | 11516 | 191.9333 | 7.9972 | 3114 | 752 | 3060.3 | 1614.049 | 0.1496 | 0.15 | 102.4 | 3599 | 99.1 | 1624.164 | 2362 | 16285416.719 | 2.4933e-09 | 1.1764
13058 | 11494 | 191.5667 | 7.9819 | 3112 | 752 | 3059.6 | 1614.201 | 0.1499 | 0.1494 | 102.6 | 3598 | 99 | 1624.316 | 2360 | 16271627.2044 | 2.4983e-09 | 1.1776
13059 | 11495 | 191.5833 | 7.9826 | 3114 | 752 | 3060.3 | 1614.349 | 0.1494 | 0.1494 | 102.5 | 3599 | 99 | 1624.464 | 2362 | 16285416.719 | 2.49e-09 | 1.1759
13060 | 11496 | 191.6 | 7.9833 | 3123 | 752 | 3067.2 | 1614.501 | 0.1494 | 0.15 | 102.7 | 3599 | 99 | 1624.616 | 2371 | 16347469.5346 | 2.49e-09 | 1.1744
13061 | 11519 | 191.9833 | 7.9993 | 3124 | 752 | 3072.4 | 1614.649 | 0.1499 | 0.1498 | 102.7 | 3599 | 99 | 1624.764 | 2372 | 16354364.2919 | 2.4983e-09 | 1.1756
13062 | 11497 | 191.6167 | 7.984 | 3124 | 752 | 3071 | 1614.801 | 0.1499 | 0.1496 | 102.7 | 3597 | 99 | 1624.916 | 2372 | 16354364.2919 | 2.4983e-09 | 1.1756
13063 | 11498 | 191.6333 | 7.9847 | 3123 | 752 | 3072.7 | 1614.948 | 0.1498 | 0.1496 | 102.7 | 3596 | 99 | 1625.063 | 2371 | 16347469.5346 | 2.4967e-09 | 1.1755
13064 | 11499 | 191.65 | 7.9854 | 3123 | 752 | 3072.7 | 1615.101 | 0.1495 | 0.1495 | 102.8 | 3596 | 99 | 1625.216 | 2371 | 16347469.5346 | 2.4917e-09 | 1.1747
13065 | 11522 | 192.0333 | 8.0014 | 3124 | 752 | 3071.4 | 1615.248 | 0.1495 | 0.1495 | 102.4 | 3596 | 99 | 1625.363 | 2372 | 16354364.2919 | 2.4917e-09 | 1.1745
13066 | 11500 | 191.6667 | 7.9861 | 3126 | 752 | 3071.3 | 1615.4 | 0.1496 | 0.1497 | 102.6 | 3595 | 99 | 1625.515 | 2374 | 16368153.8065 | 2.4933e-09 | 1.1745
13067 | 11501 | 191.6833 | 7.9868 | 3126 | 752 | 3077.8 | 1615.548 | 0.1498 | 0.15 | 102.6 | 3596 | 99 | 1625.663 | 2374 | 16368153.8065 | 2.4967e-09 | 1.175
13068 | 11502 | 191.7 | 7.9875 | 3133 | 752 | 3083.5 | 1615.699 | 0.1498 | 0.1498 | 102.1 | 3595 | 99 | 1625.814 | 2381 | 16416417.1075 | 2.4967e-09 | 1.1738
13069 | 11525 | 192.0833 | 8.0035 | 3139 | 752 | 3088.4 | 1615.848 | 0.1496 | 0.1498 | 102.3 | 3595 | 99 | 1625.963 | 2387 | 16457785.6512 | 2.4933e-09 | 1.1723
13070 | 11503 | 191.7167 | 7.9882 | 3142 | 751 | 3087.2 | 1615.999 | 0.1497 | 0.1496 | 102.2 | 3595 | 99.1 | 1626.114 | 2391 | 16485364.6804 | 2.495e-09 | 1.1719
13071 | 11504 | 191.7333 | 7.9889 | 3139 | 751 | 3086.2 | 1616.15 | 0.1496 | 0.1497 | 101.7 | 3595 | 99 | 1626.265 | 2388 | 16464680.4085 | 2.4933e-09 | 1.1722
13072 | 11505 | 191.75 | 7.9896 | 3140 | 752 | 3087.2 | 1616.299 | 0.1496 | 0.1497 | 101.9 | 3595 | 99 | 1626.414 | 2388 | 16464680.4085 | 2.4933e-09 | 1.1722
13073 | 11528 | 192.1333 | 8.0056 | 3139 | 752 | 3087.7 | 1616.446 | 0.1497 | 0.1495 | 101.5 | 3595 | 99 | 1626.561 | 2387 | 16457785.6512 | 2.495e-09 | 1.1726
13074 | 11506 | 191.7667 | 7.9903 | 3141 | 752 | 3087.8 | 1616.598 | 0.1494 | 0.1497 | 101.5 | 3595 | 99 | 1626.713 | 2389 | 16471575.1658 | 2.49e-09 | 1.1715
13075 | 11507 | 191.7833 | 7.991 | 3141 | 752 | 3087.2 | 1616.75 | 0.1494 | 0.1494 | 101.5 | 3595 | 99 | 1626.865 | 2389 | 16471575.1658 | 2.49e-09 | 1.1715
13076 | 11508 | 191.8 | 7.9917 | 3140 | 752 | 3095.3 | 1616.897 | 0.1496 | 0.1499 | 101.3 | 3595 | 99 | 1627.012 | 2388 | 16464680.4085 | 2.4933e-09 | 1.1722
13077 | 11531 | 192.1833 | 8.0076 | 3143 | 752 | 3098.6 | 1617.046 | 0.1494 | 0.1493 | 101.1 | 3595 | 99 | 1627.161 | 2391 | 16485364.6804 | 2.49e-09 | 1.1711
13078 | 11509 | 191.8167 | 7.9924 | 3149 | 752 | 3097.5 | 1617.197 | 0.1495 | 0.1494 | 100.8 | 3595 | 99 | 1627.312 | 2397 | 16526733.2241 | 2.4917e-09 | 1.1704
13079 | 11510 | 191.8333 | 7.9931 | 3148 | 752 | 3094.4 | 1617.349 | 0.1499 | 0.1499 | 100.9 | 3595 | 99 | 1627.464 | 2396 | 16519838.4668 | 2.4983e-09 | 1.1716
13080 | 11511 | 191.85 | 7.9938 | 3149 | 752 | 3094.4 | 1617.497 | 0.1498 | 0.1498 | 100.5 | 3595 | 99 | 1627.612 | 2397 | 16526733.2241 | 2.4967e-09 | 1.1712
13081 | 11534 | 192.2333 | 8.0097 | 3149 | 752 | 3096.3 | 1617.649 | 0.1499 | 0.1498 | 100.5 | 3595 | 99.1 | 1627.764 | 2397 | 16526733.2241 | 2.4983e-09 | 1.1715
13082 | 11512 | 191.8667 | 7.9944 | 3148 | 752 | 3097.6 | 1617.798 | 0.1497 | 0.1495 | 100.4 | 3595 | 99.1 | 1627.913 | 2396 | 16519838.4668 | 2.495e-09 | 1.1711
13083 | 11513 | 191.8833 | 7.9951 | 3144 | 751 | 3098.2 | 1617.945 | 0.1497 | 0.1495 | 100.1 | 3596 | 99.1 | 1628.06 | 2393 | 16499154.195 | 2.495e-09 | 1.1716
13084 | 11514 | 191.9 | 7.9958 | 3152 | 751 | 3099.6 | 1618.097 | 0.1496 | 0.1493 | 100.1 | 3595 | 99 | 1628.212 | 2401 | 16554312.2533 | 2.4933e-09 | 1.17
13085 | 11537 | 192.2833 | 8.0118 | 3157 | 751 | 3105.5 | 1618.245 | 0.1496 | 0.1499 | 100.1 | 3595 | 99.1 | 1628.36 | 2406 | 16588786.0397 | 2.4933e-09 | 1.1692
13086 | 11515 | 191.9167 | 7.9965 | 3161 | 752 | 3110.6 | 1618.397 | 0.1498 | 0.1499 | 99.7 | 3596 | 99 | 1628.512 | 2409 | 16609470.3116 | 2.4967e-09 | 1.1693
13087 | 11516 | 191.9333 | 7.9972 | 3164 | 752 | 3109.7 | 1618.546 | 0.1495 | 0.15 | 99.8 | 3596 | 99 | 1628.661 | 2412 | 16630154.5835 | 2.4917e-09 | 1.168
13088 | 11517 | 191.95 | 7.9979 | 3160 | 752 | 3108 | 1618.697 | 0.1497 | 0.1498 | 99.8 | 3596 | 99.1 | 1628.812 | 2408 | 16602575.5543 | 2.495e-09 | 1.1692
13089 | 11540 | 192.3333 | 8.0139 | 3159 | 752 | 3107.2 | 1618.849 | 0.1498 | 0.1498 | 99.7 | 3596 | 99 | 1628.964 | 2407 | 16595680.797 | 2.4967e-09 | 1.1696
13090 | 11518 | 191.9667 | 7.9986 | 3157 | 752 | 3101.6 | 1618.997 | 0.1495 | 0.1499 | 99.7 | 3598 | 99 | 1629.112 | 2405 | 16581891.2824 | 2.4917e-09 | 1.1691
13091 | 11519 | 191.9833 | 7.9993 | 3156 | 752 | 3101.3 | 1619.148 | 0.1499 | 0.1499 | 99.8 | 3599 | 99 | 1629.263 | 2404 | 16574996.5252 | 2.4983e-09 | 1.1703
13092 | 11520 | 192 | 8 | 3154 | 752 | 3102.1 | 1619.297 | 0.1496 | 0.1494 | 99.8 | 3599 | 99 | 1629.412 | 2402 | 16561207.0106 | 2.4933e-09 | 1.1699
13093 | 11543 | 192.3833 | 8.016 | 3155 | 752 | 3102.3 | 1619.445 | 0.1495 | 0.1496 | 100 | 3599 | 99 | 1629.56 | 2403 | 16568101.7679 | 2.4917e-09 | 1.1695
13094 | 11521 | 192.0167 | 8.0007 | 3160 | 752 | 3110.2 | 1619.596 | 0.1496 | 0.1497 | 100.1 | 3599 | 99.1 | 1629.711 | 2408 | 16602575.5543 | 2.4933e-09 | 1.1689
13095 | 11522 | 192.0333 | 8.0014 | 3164 | 752 | 3112 | 1619.745 | 0.1499 | 0.1495 | 100.3 | 3599 | 99 | 1629.86 | 2412 | 16630154.5835 | 2.4983e-09 | 1.169
13096 | 11523 | 192.05 | 8.0021 | 3163 | 752 | 3104.2 | 1619.896 | 0.15 | 0.1495 | 100.5 | 3598 | 99 | 1630.011 | 2411 | 16623259.8262 | 2.5e-09 | 1.1695
13097 | 11546 | 192.4333 | 8.0181 | 3157 | 752 | 3100.6 | 1620.048 | 0.1497 | 0.1494 | 100.7 | 3596 | 99.1 | 1630.163 | 2405 | 16581891.2824 | 2.495e-09 | 1.1697
13098 | 11524 | 192.0667 | 8.0028 | 3149 | 752 | 3094 | 1620.196 | 0.1498 | 0.1496 | 101 | 3596 | 99 | 1630.311 | 2397 | 16526733.2241 | 2.4967e-09 | 1.1712
13099 | 11525 | 192.0833 | 8.0035 | 3145 | 752 | 3088.9 | 1620.344 | 0.1498 | 0.1496 | 101.3 | 3596 | 99 | 1630.459 | 2393 | 16499154.195 | 2.4967e-09 | 1.1719
13100 | 11526 | 192.1 | 8.0042 | 3141 | 752 | 3085.4 | 1620.497 | 0.1495 | 0.1495 | 101.5 | 3598 | 99 | 1630.612 | 2389 | 16471575.1658 | 2.4917e-09 | 1.1717
13101 | 11549 | 192.4833 | 8.0201 | 3139 | 752 | 3083.9 | 1620.644 | 0.1498 | 0.1494 | 101.7 | 3599 | 99 | 1630.759 | 2387 | 16457785.6512 | 2.4967e-09 | 1.1728
13102 | 11527 | 192.1167 | 8.0049 | 3139 | 752 | 3083.2 | 1620.796 | 0.1496 | 0.1494 | 101.9 | 3599 | 99.1 | 1630.911 | 2387 | 16457785.6512 | 2.4933e-09 | 1.1723
13103 | 11528 | 192.1333 | 8.0056 | 3137 | 752 | 3088.2 | 1620.944 | 0.1496 | 0.1499 | 102.1 | 3599 | 99 | 1631.059 | 2385 | 16443996.1366 | 2.4933e-09 | 1.1727
13104 | 11529 | 192.15 | 8.0062 | 3137 | 752 | 3085.5 | 1621.096 | 0.1498 | 0.1498 | 102.3 | 3599 | 99 | 1631.211 | 2385 | 16443996.1366 | 2.4967e-09 | 1.1732
13105 | 11552 | 192.5333 | 8.0222 | 3138 | 752 | 3080.6 | 1621.244 | 0.1498 | 0.1494 | 102.6 | 3599 | 98.9 | 1631.359 | 2386 | 16450890.8939 | 2.4967e-09 | 1.173
13106 | 11530 | 192.1667 | 8.0069 | 3132 | 752 | 3074.8 | 1621.396 | 0.1496 | 0.1494 | 102.6 | 3599 | 99 | 1631.511 | 2380 | 16409522.3502 | 2.4933e-09 | 1.1735
13107 | 11531 | 192.1833 | 8.0076 | 3125 | 752 | 3071.3 | 1621.547 | 0.1494 | 0.1495 | 102.5 | 3599 | 99.1 | 1631.662 | 2373 | 16361259.0492 | 2.49e-09 | 1.1741
13108 | 11532 | 192.2 | 8.0083 | 3120 | 752 | 3065.3 | 1621.695 | 0.1494 | 0.1494 | 102.4 | 3599 | 99 | 1631.81 | 2368 | 16326785.2627 | 2.49e-09 | 1.1749
13109 | 11555 | 192.5833 | 8.0243 | 3119 | 752 | 3066.2 | 1621.843 | 0.1495 | 0.1496 | 102.8 | 3598 | 99 | 1631.958 | 2367 | 16319890.5054 | 2.4917e-09 | 1.1754
13110 | 11533 | 192.2167 | 8.009 | 3117 | 752 | 3064.4 | 1621.994 | 0.1493 | 0.1498 | 102.6 | 3596 | 99 | 1632.109 | 2365 | 16306100.9908 | 2.4883e-09 | 1.1752
13111 | 11534 | 192.2333 | 8.0097 | 3119 | 752 | 3065.1 | 1622.143 | 0.1493 | 0.1496 | 102.6 | 3596 | 99 | 1632.258 | 2367 | 16319890.5054 | 2.4883e-09 | 1.1748
13112 | 11535 | 192.25 | 8.0104 | 3120 | 752 | 3069.2 | 1622.295 | 0.1496 | 0.1497 | 102.7 | 3596 | 99 | 1632.41 | 2368 | 16326785.2627 | 2.4933e-09 | 1.1755
13113 | 11558 | 192.6333 | 8.0264 | 3125 | 752 | 3074.7 | 1622.443 | 0.1493 | 0.1497 | 102.6 | 3596 | 99 | 1632.558 | 2373 | 16361259.0492 | 2.4883e-09 | 1.1738
13114 | 11536 | 192.2667 | 8.0111 | 3123 | 752 | 3078.8 | 1622.595 | 0.1498 | 0.1494 | 102.4 | 3596 | 99.1 | 1632.71 | 2371 | 16347469.5346 | 2.4967e-09 | 1.1755
13115 | 11537 | 192.2833 | 8.0118 | 3129 | 752 | 3078.7 | 1622.742 | 0.1496 | 0.1497 | 102.5 | 3596 | 99 | 1632.857 | 2377 | 16388838.0783 | 2.4933e-09 | 1.174
13116 | 11538 | 192.3 | 8.0125 | 3127 | 752 | 3074.1 | 1622.894 | 0.1494 | 0.1494 | 102.4 | 3595 | 99 | 1633.009 | 2375 | 16375048.5638 | 2.49e-09 | 1.1738
13117 | 11561 | 192.6833 | 8.0285 | 3124 | 752 | 3071.5 | 1623.042 | 0.1494 | 0.1498 | 102.2 | 3596 | 99 | 1633.157 | 2372 | 16354364.2919 | 2.49e-09 | 1.1743
13118 | 11539 | 192.3167 | 8.0132 | 3120 | 752 | 3069.8 | 1623.191 | 0.1498 | 0.1499 | 102 | 3596 | 99.1 | 1633.306 | 2368 | 16326785.2627 | 2.4967e-09 | 1.176
13119 | 11540 | 192.3333 | 8.0139 | 3122 | 752 | 3075.1 | 1623.342 | 0.1499 | 0.1494 | 102 | 3595 | 99.1 | 1633.457 | 2370 | 16340574.7773 | 2.4983e-09 | 1.1759
13120 | 11541 | 192.35 | 8.0146 | 3132 | 752 | 3073.1 | 1623.493 | 0.1495 | 0.1495 | 101.9 | 3596 | 99 | 1633.608 | 2380 | 16409522.3502 | 2.4917e-09 | 1.1732
13121 | 11564 | 192.7333 | 8.0306 | 3135 | 752 | 3069.3 | 1623.642 | 0.1496 | 0.1499 | 101.4 | 3596 | 99 | 1633.757 | 2383 | 16430206.6221 | 2.4933e-09 | 1.173
13122 | 11542 | 192.3667 | 8.0153 | 3129 | 751 | 3088.5 | 1623.79 | 0.1495 | 0.1498 | 101.3 | 3596 | 98.9 | 1633.905 | 2378 | 16395732.8356 | 2.4917e-09 | 1.1735
13123 | 11543 | 192.3833 | 8.016 | 3150 | 752 | 3100.9 | 1623.942 | 0.1494 | 0.1499 | 101.5 | 3596 | 99 | 1634.057 | 2398 | 16533627.9814 | 2.49e-09 | 1.17
13124 | 11544 | 192.4 | 8.0167 | 3150 | 752 | 3095.2 | 1624.091 | 0.1497 | 0.1494 | 101 | 3596 | 99.1 | 1634.206 | 2398 | 16533627.9814 | 2.495e-09 | 1.1708
13125 | 11567 | 192.7833 | 8.0326 | 3146 | 752 | 3093.4 | 1624.24 | 0.1495 | 0.1497 | 100.9 | 3596 | 99 | 1634.355 | 2394 | 16506048.9523 | 2.4917e-09 | 1.1709
13126 | 11545 | 192.4167 | 8.0174 | 3146 | 752 | 3093.3 | 1624.393 | 0.1496 | 0.1496 | 101 | 3595 | 99 | 1634.508 | 2394 | 16506048.9523 | 2.4933e-09 | 1.1712
13127 | 11546 | 192.4333 | 8.0181 | 3145 | 752 | 3091.5 | 1624.54 | 0.1495 | 0.1497 | 100.8 | 3595 | 99 | 1634.655 | 2393 | 16499154.195 | 2.4917e-09 | 1.1711
13128 | 11547 | 192.45 | 8.0188 | 3145 | 751 | 3091.9 | 1624.691 | 0.1495 | 0.1498 | 100.5 | 3595 | 99 | 1634.806 | 2394 | 16506048.9523 | 2.4917e-09 | 1.1709
13129 | 11570 | 192.8333 | 8.0347 | 3145 | 751 | 3098.9 | 1624.84 | 0.1495 | 0.1495 | 100.5 | 3595 | 99 | 1634.955 | 2394 | 16506048.9523 | 2.4917e-09 | 1.1709
13130 | 11548 | 192.4667 | 8.0194 | 3159 | 752 | 3112.8 | 1624.991 | 0.1499 | 0.1499 | 100.3 | 3595 | 99.1 | 1635.106 | 2407 | 16595680.797 | 2.4983e-09 | 1.1699
13131 | 11549 | 192.4833 | 8.0201 | 3174 | 752 | 3126.6 | 1625.14 | 0.15 | 0.1495 | 100.2 | 3595 | 99 | 1635.255 | 2422 | 16699102.1564 | 2.5e-09 | 1.1677
13132 | 11550 | 192.5 | 8.0208 | 3180 | 752 | 3122.1 | 1625.291 | 0.1496 | 0.1495 | 99.8 | 3596 | 99 | 1635.406 | 2428 | 16740470.7001 | 2.4933e-09 | 1.1657
13133 | 11573 | 192.8833 | 8.0368 | 3174 | 752 | 3120.2 | 1625.439 | 0.1498 | 0.1499 | 99.7 | 3596 | 99 | 1635.554 | 2422 | 16699102.1564 | 2.4967e-09 | 1.1672
13134 | 11551 | 192.5167 | 8.0215 | 3174 | 752 | 3118.5 | 1625.591 | 0.1496 | 0.1496 | 99.6 | 3596 | 99 | 1635.706 | 2422 | 16699102.1564 | 2.4933e-09 | 1.1667
13135 | 11552 | 192.5333 | 8.0222 | 3174 | 752 | 3121.9 | 1625.739 | 0.1499 | 0.1495 | 99.8 | 3596 | 98.9 | 1635.854 | 2422 | 16699102.1564 | 2.4983e-09 | 1.1674
13136 | 11553 | 192.55 | 8.0229 | 3174 | 752 | 3121.1 | 1625.89 | 0.1496 | 0.1496 | 99.8 | 3596 | 99 | 1636.005 | 2422 | 16699102.1564 | 2.4933e-09 | 1.1667
13137 | 11576 | 192.9333 | 8.0389 | 3175 | 752 | 3127 | 1626.038 | 0.1499 | 0.1497 | 99.7 | 3596 | 99 | 1636.153 | 2423 | 16705996.9137 | 2.4983e-09 | 1.1673
13138 | 11554 | 192.5667 | 8.0236 | 3184 | 752 | 3135.6 | 1626.19 | 0.15 | 0.1497 | 99.7 | 3599 | 99 | 1636.305 | 2432 | 16768049.7293 | 2.5e-09 | 1.1661
13139 | 11555 | 192.5833 | 8.0243 | 3194 | 752 | 3144.4 | 1626.339 | 0.1494 | 0.1498 | 99.8 | 3599 | 99.1 | 1636.454 | 2442 | 16836997.3022 | 2.49e-09 | 1.1629
13140 | 11556 | 192.6 | 8.025 | 3197 | 752 | 3138.2 | 1626.49 | 0.1495 | 0.1498 | 99.9 | 3599 | 99 | 1636.605 | 2445 | 16857681.5741 | 2.4917e-09 | 1.1627
13141 | 11579 | 192.9833 | 8.041 | 3187 | 752 | 3129.7 | 1626.641 | 0.1497 | 0.1498 | 100 | 3599 | 99.1 | 1636.756 | 2435 | 16788734.0012 | 2.495e-09 | 1.1648
13142 | 11557 | 192.6167 | 8.0257 | 3180 | 752 | 3126.2 | 1626.79 | 0.1495 | 0.1499 | 100.1 | 3599 | 99 | 1636.905 | 2428 | 16740470.7001 | 2.4917e-09 | 1.1654
13143 | 11558 | 192.6333 | 8.0264 | 3176 | 751 | 3121.8 | 1626.941 | 0.1495 | 0.1496 | 100.4 | 3598 | 99 | 1637.056 | 2425 | 16719786.4282 | 2.4917e-09 | 1.1659
13144 | 11559 | 192.65 | 8.0271 | 3174 | 752 | 3117.6 | 1627.09 | 0.1498 | 0.1496 | 100.6 | 3596 | 99.1 | 1637.205 | 2422 | 16699102.1564 | 2.4967e-09 | 1.1672
13145 | 11582 | 193.0333 | 8.0431 | 3169 | 752 | 3116.6 | 1627.241 | 0.1494 | 0.1496 | 100.9 | 3596 | 99 | 1637.356 | 2417 | 16664628.3699 | 2.49e-09 | 1.1669
13146 | 11560 | 192.6667 | 8.0278 | 3168 | 752 | 3118.9 | 1627.388 | 0.1498 | 0.1498 | 101.1 | 3596 | 99 | 1637.503 | 2416 | 16657733.6126 | 2.4967e-09 | 1.1681
13147 | 11561 | 192.6833 | 8.0285 | 3173 | 752 | 3123.1 | 1627.541 | 0.1498 | 0.1498 | 101.4 | 3596 | 99 | 1637.656 | 2421 | 16692207.3991 | 2.4967e-09 | 1.1673
13148 | 11562 | 192.7 | 8.0292 | 3179 | 752 | 3123.2 | 1627.688 | 0.1498 | 0.1496 | 101.7 | 3596 | 99 | 1637.803 | 2427 | 16733575.9428 | 2.4967e-09 | 1.1664
13149 | 11585 | 193.0833 | 8.0451 | 3171 | 752 | 3109.9 | 1627.84 | 0.1497 | 0.1493 | 101.8 | 3599 | 99 | 1637.955 | 2419 | 16678417.8845 | 2.495e-09 | 1.1674
13150 | 11563 | 192.7167 | 8.0299 | 3158 | 752 | 3101 | 1627.988 | 0.1495 | 0.1499 | 102 | 3599 | 99 | 1638.103 | 2406 | 16588786.0397 | 2.4917e-09 | 1.169
13151 | 11564 | 192.7333 | 8.0306 | 3149 | 752 | 3092.4 | 1628.139 | 0.1496 | 0.1495 | 102.2 | 3599 | 99.1 | 1638.254 | 2397 | 16526733.2241 | 2.4933e-09 | 1.1707
13152 | 11565 | 192.75 | 8.0312 | 3144 | 752 | 3085.8 | 1628.288 | 0.1499 | 0.1499 | 102.3 | 3599 | 98.9 | 1638.403 | 2392 | 16492259.4377 | 2.4983e-09 | 1.1723
13153 | 11588 | 193.1333 | 8.0472 | 3139 | 752 | 3080.4 | 1628.439 | 0.1499 | 0.1495 | 102.4 | 3599 | 99 | 1638.554 | 2387 | 16457785.6512 | 2.4983e-09 | 1.1731
13154 | 11566 | 192.7667 | 8.0319 | 3136 | 752 | 3082.6 | 1628.587 | 0.1498 | 0.1496 | 102.5 | 3599 | 99 | 1638.702 | 2384 | 16437101.3794 | 2.4967e-09 | 1.1733
13155 | 11567 | 192.7833 | 8.0326 | 3136 | 752 | 3084.2 | 1628.739 | 0.1498 | 0.1493 | 102.6 | 3599 | 99 | 1638.854 | 2384 | 16437101.3794 | 2.4967e-09 | 1.1733
13156 | 11568 | 192.8 | 8.0333 | 3137 | 752 | 3090.7 | 1628.887 | 0.1496 | 0.1493 | 102.8 | 3599 | 99 | 1639.002 | 2385 | 16443996.1366 | 2.4933e-09 | 1.1727
13157 | 11591 | 193.1833 | 8.0493 | 3148 | 752 | 3090.8 | 1629.039 | 0.15 | 0.1496 | 102.7 | 3597 | 99.1 | 1639.154 | 2396 | 16519838.4668 | 2.5e-09 | 1.1719
13158 | 11569 | 192.8167 | 8.034 | 3142 | 752 | 3081.5 | 1629.186 | 0.1498 | 0.1494 | 102.7 | 3596 | 99 | 1639.301 | 2390 | 16478469.9231 | 2.4967e-09 | 1.1724
13159 | 11570 | 192.8333 | 8.0347 | 3132 | 752 | 3076.8 | 1629.338 | 0.1494 | 0.1495 | 102.9 | 3596 | 99.1 | 1639.453 | 2380 | 16409522.3502 | 2.49e-09 | 1.173
13160 | 11571 | 192.85 | 8.0354 | 3128 | 752 | 3071.9 | 1629.486 | 0.1498 | 0.1493 | 102.6 | 3595 | 99 | 1639.601 | 2376 | 16381943.321 | 2.4967e-09 | 1.1747
13161 | 11594 | 193.2333 | 8.0514 | 3127 | 752 | 3073.3 | 1629.637 | 0.1495 | 0.1499 | 102.5 | 3596 | 99 | 1639.752 | 2375 | 16375048.5638 | 2.4917e-09 | 1.174
13162 | 11572 | 192.8667 | 8.0361 | 3126 | 752 | 3073.9 | 1629.785 | 0.1495 | 0.1495 | 102.6 | 3595 | 99 | 1639.9 | 2374 | 16368153.8065 | 2.4917e-09 | 1.1742
13163 | 11573 | 192.8833 | 8.0368 | 3131 | 752 | 3076.9 | 1629.937 | 0.1499 | 0.1496 | 102.2 | 3596 | 99 | 1640.052 | 2379 | 16402627.5929 | 2.4983e-09 | 1.1744
13164 | 11574 | 192.9 | 8.0375 | 3134 | 752 | 3083.6 | 1630.088 | 0.1497 | 0.1497 | 102.4 | 3595 | 98.9 | 1640.203 | 2382 | 16423311.8648 | 2.495e-09 | 1.1734
13165 | 11597 | 193.2833 | 8.0535 | 3136 | 752 | 3089.5 | 1630.237 | 0.1495 | 0.1496 | 102.2 | 3595 | 99 | 1640.352 | 2384 | 16437101.3794 | 2.4917e-09 | 1.1726
13166 | 11575 | 192.9167 | 8.0382 | 3147 | 752 | 3090.9 | 1630.388 | 0.1498 | 0.1497 | 101.7 | 3595 | 99 | 1640.503 | 2395 | 16512943.7096 | 2.4967e-09 | 1.1715
13167 | 11576 | 192.9333 | 8.0389 | 3141 | 752 | 3085.6 | 1630.536 | 0.1496 | 0.1495 | 101.7 | 3595 | 98.9 | 1640.651 | 2389 | 16471575.1658 | 2.4933e-09 | 1.172
13168 | 11577 | 192.95 | 8.0396 | 3135 | 752 | 3078.8 | 1630.688 | 0.1497 | 0.1496 | 101.8 | 3596 | 99 | 1640.803 | 2383 | 16430206.6221 | 2.495e-09 | 1.1732
13169 | 11600 | 193.3333 | 8.0556 | 3132 | 752 | 3078 | 1630.835 | 0.1499 | 0.1497 | 101.7 | 3596 | 99.1 | 1640.95 | 2380 | 16409522.3502 | 2.4983e-09 | 1.1743
13170 | 11578 | 192.9667 | 8.0403 | 3132 | 752 | 3080.9 | 1630.987 | 0.1498 | 0.1494 | 101.4 | 3596 | 99 | 1641.102 | 2380 | 16409522.3502 | 2.4967e-09 | 1.174
13171 | 11579 | 192.9833 | 8.041 | 3137 | 752 | 3084 | 1631.135 | 0.1497 | 0.1495 | 101 | 3596 | 99.1 | 1641.25 | 2385 | 16443996.1366 | 2.495e-09 | 1.1729
13172 | 11580 | 193 | 8.0417 | 3141 | 752 | 3086.9 | 1631.286 | 0.1494 | 0.1499 | 101.1 | 3595 | 99 | 1641.401 | 2389 | 16471575.1658 | 2.49e-09 | 1.1715
13173 | 11603 | 193.3833 | 8.0576 | 3139 | 752 | 3091.1 | 1631.435 | 0.1498 | 0.1494 | 101.1 | 3595 | 99.1 | 1641.55 | 2387 | 16457785.6512 | 2.4967e-09 | 1.1728
13174 | 11581 | 193.0167 | 8.0424 | 3146 | 752 | 3098.6 | 1631.587 | 0.1493 | 0.1496 | 100.6 | 3595 | 99 | 1641.702 | 2394 | 16506048.9523 | 2.4883e-09 | 1.1704
13175 | 11582 | 193.0333 | 8.0431 | 3157 | 752 | 3106 | 1631.735 | 0.1494 | 0.1498 | 100.7 | 3595 | 99 | 1641.85 | 2405 | 16581891.2824 | 2.49e-09 | 1.1689
13176 | 11583 | 193.05 | 8.0437 | 3158 | 752 | 3102.8 | 1631.886 | 0.1499 | 0.1496 | 100.6 | 3595 | 99 | 1642.001 | 2406 | 16588786.0397 | 2.4983e-09 | 1.17
13177 | 11606 | 193.4333 | 8.0597 | 3155 | 752 | 3098 | 1632.034 | 0.1498 | 0.1499 | 100.4 | 3595 | 99 | 1642.149 | 2403 | 16568101.7679 | 2.4967e-09 | 1.1702
13178 | 11584 | 193.0667 | 8.0444 | 3155 | 752 | 3096.5 | 1632.187 | 0.1497 | 0.1496 | 100.2 | 3595 | 99 | 1642.302 | 2403 | 16568101.7679 | 2.495e-09 | 1.17
13179 | 11585 | 193.0833 | 8.0451 | 3151 | 752 | 3097 | 1632.334 | 0.1495 | 0.1499 | 100.2 | 3595 | 99.1 | 1642.449 | 2399 | 16540522.7387 | 2.4917e-09 | 1.1701
13180 | 11586 | 193.1 | 8.0458 | 3151 | 752 | 3101.9 | 1632.486 | 0.1495 | 0.15 | 100.1 | 3595 | 99.1 | 1642.601 | 2399 | 16540522.7387 | 2.4917e-09 | 1.1701
13181 | 11609 | 193.4833 | 8.0618 | 3159 | 752 | 3107.3 | 1632.634 | 0.1493 | 0.1499 | 99.8 | 3595 | 99 | 1642.749 | 2407 | 16595680.797 | 2.4883e-09 | 1.1683
13182 | 11587 | 193.1167 | 8.0465 | 3160 | 751 | 3109.9 | 1632.785 | 0.1499 | 0.1495 | 99.8 | 3595 | 99 | 1642.9 | 2409 | 16609470.3116 | 2.4983e-09 | 1.1695
13183 | 11588 | 193.1333 | 8.0472 | 3162 | 751 | 3113.6 | 1632.934 | 0.1498 | 0.1497 | 99.8 | 3596 | 99 | 1643.049 | 2411 | 16623259.8262 | 2.4967e-09 | 1.1689
13184 | 11589 | 193.15 | 8.0479 | 3168 | 752 | 3121.2 | 1633.082 | 0.1499 | 0.1494 | 99.6 | 3596 | 99 | 1643.197 | 2416 | 16657733.6126 | 2.4983e-09 | 1.1684
13185 | 11612 | 193.5333 | 8.0639 | 3180 | 752 | 3124.5 | 1633.233 | 0.1498 | 0.1495 | 99.8 | 3599 | 99 | 1643.348 | 2428 | 16740470.7001 | 2.4967e-09 | 1.1662
13186 | 11590 | 193.1667 | 8.0486 | 3173 | 752 | 3114.7 | 1633.385 | 0.1498 | 0.1498 | 99.8 | 3599 | 98.9 | 1643.5 | 2421 | 16692207.3991 | 2.4967e-09 | 1.1673
13187 | 11591 | 193.1833 | 8.0493 | 3166 | 752 | 3111.7 | 1633.533 | 0.1497 | 0.1494 | 99.8 | 3599 | 99 | 1643.648 | 2414 | 16643944.0981 | 2.495e-09 | 1.1682
13188 | 11592 | 193.2 | 8.05 | 3162 | 752 | 3104.5 | 1633.682 | 0.1496 | 0.1498 | 99.9 | 3599 | 98.9 | 1643.797 | 2410 | 16616365.0689 | 2.4933e-09 | 1.1686
13189 | 11615 | 193.5833 | 8.066 | 3157 | 752 | 3104.6 | 1633.834 | 0.1495 | 0.1498 | 100.1 | 3599 | 98.9 | 1643.949 | 2405 | 16581891.2824 | 2.4917e-09 | 1.1691
13190 | 11593 | 193.2167 | 8.0507 | 3158 | 752 | 3105.6 | 1633.985 | 0.15 | 0.1498 | 100.2 | 3597 | 98.9 | 1644.1 | 2406 | 16588786.0397 | 2.5e-09 | 1.1703
13191 | 11594 | 193.2333 | 8.0514 | 3156 | 752 | 3117.1 | 1634.134 | 0.1497 | 0.1497 | 100.5 | 3595 | 98.8 | 1644.249 | 2404 | 16574996.5252 | 2.495e-09 | 1.1698
13192 | 11595 | 193.25 | 8.0521 | 3172 | 752 | 3120.7 | 1634.283 | 0.1498 | 0.1499 | 100.7 | 3597 | 99 | 1644.398 | 2420 | 16685312.6418 | 2.4967e-09 | 1.1675
13193 | 11618 | 193.6333 | 8.0681 | 3171 | 752 | 3114.6 | 1634.435 | 0.1498 | 0.1496 | 101 | 3596 | 98.9 | 1644.55 | 2419 | 16678417.8845 | 2.4967e-09 | 1.1677
13194 | 11596 | 193.2667 | 8.0528 | 3168 | 752 | 3112.3 | 1634.584 | 0.1495 | 0.1499 | 101.2 | 3596 | 99 | 1644.699 | 2416 | 16657733.6126 | 2.4917e-09 | 1.1674
13195 | 11597 | 193.2833 | 8.0535 | 3163 | 752 | 3108.5 | 1634.732 | 0.1496 | 0.1499 | 101.5 | 3596 | 99 | 1644.847 | 2411 | 16623259.8262 | 2.4933e-09 | 1.1684
13196 | 11598 | 193.3 | 8.0542 | 3159 | 752 | 3106.1 | 1634.88 | 0.1496 | 0.15 | 101.8 | 3598 | 99 | 1644.995 | 2407 | 16595680.797 | 2.4933e-09 | 1.1691
13197 | 11621 | 193.6833 | 8.0701 | 3157 | 752 | 3104.2 | 1635.032 | 0.1499 | 0.1498 | 101.9 | 3596 | 98.9 | 1645.147 | 2405 | 16581891.2824 | 2.4983e-09 | 1.1702
13198 | 11599 | 193.3167 | 8.0549 | 3157 | 752 | 3102.4 | 1635.183 | 0.1494 | 0.1496 | 102.2 | 3599 | 98.9 | 1645.298 | 2405 | 16581891.2824 | 2.49e-09 | 1.1689
13199 | 11600 | 193.3333 | 8.0556 | 3166 | 752 | 3107.9 | 1635.331 | 0.1494 | 0.15 | 102.3 | 3599 | 99 | 1645.446 | 2414 | 16643944.0981 | 2.49e-09 | 1.1674
13200 | 11601 | 193.35 | 8.0563 | 3166 | 752 | 3113.1 | 1635.483 | 0.1499 | 0.1498 | 102.5 | 3599 | 99 | 1645.598 | 2414 | 16643944.0981 | 2.4983e-09 | 1.1687
13201 | 11624 | 193.7333 | 8.0722 | 3165 | 752 | 3111.1 | 1635.631 | 0.1498 | 0.1496 | 102.5 | 3598 | 99 | 1645.746 | 2413 | 16637049.3408 | 2.4967e-09 | 1.1686
13202 | 11602 | 193.3667 | 8.0569 | 3164 | 752 | 3111.9 | 1635.783 | 0.1498 | 0.1498 | 102.7 | 3598 | 98.9 | 1645.898 | 2412 | 16630154.5835 | 2.4967e-09 | 1.1688
13203 | 11603 | 193.3833 | 8.0576 | 3160 | 752 | 3107.8 | 1635.93 | 0.1495 | 0.1495 | 102.8 | 3599 | 98.9 | 1646.045 | 2408 | 16602575.5543 | 2.4917e-09 | 1.1686
13204 | 11604 | 193.4 | 8.0583 | 3160 | 752 | 3104.4 | 1636.082 | 0.1495 | 0.1495 | 102.8 | 3598 | 98.9 | 1646.197 | 2408 | 16602575.5543 | 2.4917e-09 | 1.1686
13205 | 11627 | 193.7833 | 8.0743 | 3155 | 752 | 3093.9 | 1636.23 | 0.1494 | 0.1497 | 102.8 | 3598 | 99 | 1646.345 | 2403 | 16568101.7679 | 2.49e-09 | 1.1692
13206 | 11605 | 193.4167 | 8.059 | 3144 | 752 | 3092.9 | 1636.381 | 0.1496 | 0.15 | 102.8 | 3595 | 99.1 | 1646.496 | 2392 | 16492259.4377 | 2.4933e-09 | 1.1715
13207 | 11606 | 193.4333 | 8.0597 | 3146 | 752 | 3095.7 | 1636.53 | 0.1498 | 0.1495 | 102.7 | 3595 | 99 | 1646.645 | 2394 | 16506048.9523 | 2.4967e-09 | 1.1717
13208 | 11607 | 193.45 | 8.0604 | 3147 | 752 | 3095.7 | 1636.681 | 0.1496 | 0.1498 | 102.7 | 3595 | 99 | 1646.796 | 2395 | 16512943.7096 | 2.4933e-09 | 1.171
13209 | 11630 | 193.8333 | 8.0764 | 3148 | 752 | 3092.1 | 1636.83 | 0.1497 | 0.1496 | 102.5 | 3595 | 99 | 1646.945 | 2396 | 16519838.4668 | 2.495e-09 | 1.1711
13210 | 11608 | 193.4667 | 8.0611 | 3148 | 752 | 3091.3 | 1636.981 | 0.1497 | 0.1497 | 102.6 | 3595 | 98.9 | 1647.096 | 2396 | 16519838.4668 | 2.495e-09 | 1.1711
13211 | 11609 | 193.4833 | 8.0618 | 3144 | 751 | 3090.2 | 1637.129 | 0.1496 | 0.1497 | 102.4 | 3595 | 99 | 1647.244 | 2393 | 16499154.195 | 2.4933e-09 | 1.1713
13212 | 11610 | 193.5 | 8.0625 | 3141 | 751 | 3089.2 | 1637.281 | 0.1497 | 0.1498 | 102.4 | 3595 | 99.1 | 1647.396 | 2390 | 16478469.9231 | 2.495e-09 | 1.1721
13213 | 11633 | 193.8833 | 8.0785 | 3145 | 751 | 3091.6 | 1637.429 | 0.1494 | 0.1497 | 102.2 | 3595 | 99 | 1647.544 | 2394 | 16506048.9523 | 2.49e-09 | 1.1707
13214 | 11611 | 193.5167 | 8.0632 | 3145 | 751 | 3095.2 | 1637.581 | 0.1494 | 0.1494 | 102.1 | 3595 | 99 | 1647.696 | 2394 | 16506048.9523 | 2.49e-09 | 1.1707
13215 | 11612 | 193.5333 | 8.0639 | 3151 | 751 | 3101 | 1637.729 | 0.1496 | 0.1499 | 102 | 3595 | 99.1 | 1647.844 | 2400 | 16547417.496 | 2.4933e-09 | 1.1702
13216 | 11613 | 193.55 | 8.0646 | 3152 | 751 | 3107.2 | 1637.88 | 0.1494 | 0.1493 | 101.7 | 3595 | 99 | 1647.995 | 2401 | 16554312.2533 | 2.49e-09 | 1.1695
13217 | 11636 | 193.9333 | 8.0806 | 3160 | 751 | 3107.4 | 1638.029 | 0.1495 | 0.1494 | 101.6 | 3595 | 98.9 | 1648.144 | 2409 | 16609470.3116 | 2.4917e-09 | 1.1685
13218 | 11614 | 193.5667 | 8.0653 | 3159 | 751 | 3106 | 1638.18 | 0.1499 | 0.1499 | 101.4 | 3595 | 99 | 1648.295 | 2408 | 16602575.5543 | 2.4983e-09 | 1.1697
13219 | 11615 | 193.5833 | 8.066 | 3160 | 751 | 3108.5 | 1638.328 | 0.1498 | 0.1498 | 101.4 | 3595 | 99 | 1648.443 | 2409 | 16609470.3116 | 2.4967e-09 | 1.1693
13220 | 11616 | 193.6 | 8.0667 | 3159 | 751 | 3108.4 | 1638.48 | 0.1499 | 0.1497 | 101.2 | 3595 | 99 | 1648.595 | 2408 | 16602575.5543 | 2.4983e-09 | 1.1697
13221 | 11639 | 193.9833 | 8.0826 | 3158 | 751 | 3108.1 | 1638.627 | 0.1497 | 0.1495 | 101 | 3595 | 99.1 | 1648.742 | 2407 | 16595680.797 | 2.495e-09 | 1.1693
13222 | 11617 | 193.6167 | 8.0674 | 3158 | 751 | 3107.7 | 1638.78 | 0.1497 | 0.1495 | 100.8 | 3595 | 99 | 1648.895 | 2407 | 16595680.797 | 2.495e-09 | 1.1693
13223 | 11618 | 193.6333 | 8.0681 | 3165 | 751 | 3112 | 1638.928 | 0.1496 | 0.1493 | 100.5 | 3595 | 99 | 1649.043 | 2414 | 16643944.0981 | 2.4933e-09 | 1.1679
13224 | 11619 | 193.65 | 8.0687 | 3169 | 751 | 3120.1 | 1639.079 | 0.1496 | 0.1499 | 100.5 | 3595 | 99 | 1649.194 | 2418 | 16671523.1272 | 2.4933e-09 | 1.1673
13225 | 11642 | 194.0333 | 8.0847 | 3176 | 751 | 3130 | 1639.228 | 0.1498 | 0.1499 | 100.2 | 3595 | 99.1 | 1649.343 | 2425 | 16719786.4282 | 2.4967e-09 | 1.1667
13226 | 11620 | 193.6667 | 8.0694 | 3181 | 751 | 3126.9 | 1639.379 | 0.1495 | 0.1499 | 100.3 | 3595 | 99.1 | 1649.494 | 2430 | 16754260.2147 | 2.4917e-09 | 1.1651
13227 | 11621 | 193.6833 | 8.0701 | 3177 | 751 | 3127.1 | 1639.528 | 0.1499 | 0.1498 | 99.9 | 3595 | 99 | 1649.643 | 2426 | 16726681.1855 | 2.4983e-09 | 1.1668
13228 | 11622 | 193.7 | 8.0708 | 3178 | 751 | 3124.6 | 1639.679 | 0.1498 | 0.1498 | 99.8 | 3595 | 98.9 | 1649.794 | 2427 | 16733575.9428 | 2.4967e-09 | 1.1664
13229 | 11645 | 194.0833 | 8.0868 | 3176 | 751 | 3122.5 | 1639.826 | 0.1495 | 0.1499 | 99.8 | 3595 | 99 | 1649.941 | 2425 | 16719786.4282 | 2.4917e-09 | 1.1659
13230 | 11623 | 193.7167 | 8.0715 | 3177 | 751 | 3126.1 | 1639.979 | 0.1499 | 0.1496 | 99.8 | 3595 | 99.1 | 1650.094 | 2426 | 16726681.1855 | 2.4983e-09 | 1.1668
13231 | 11624 | 193.7333 | 8.0722 | 3176 | 751 | 3127.2 | 1640.126 | 0.1496 | 0.1494 | 99.7 | 3596 | 99.1 | 1650.241 | 2425 | 16719786.4282 | 2.4933e-09 | 1.1662
13232 | 11625 | 193.75 | 8.0729 | 3179 | 751 | 3129.1 | 1640.278 | 0.1495 | 0.1496 | 99.8 | 3597 | 99 | 1650.393 | 2428 | 16740470.7001 | 2.4917e-09 | 1.1654
13233 | 11648 | 194.1333 | 8.0889 | 3188 | 751 | 3139.1 | 1640.43 | 0.1496 | 0.1497 | 100 | 3598 | 99 | 1650.545 | 2437 | 16802523.5157 | 2.4933e-09 | 1.1643
13234 | 11626 | 193.7667 | 8.0736 | 3193 | 751 | 3141.8 | 1640.577 | 0.1497 | 0.1495 | 99.9 | 3598 | 99 | 1650.692 | 2442 | 16836997.3022 | 2.495e-09 | 1.1637
13235 | 11627 | 193.7833 | 8.0743 | 3192 | 751 | 3135.3 | 1640.726 | 0.1497 | 0.1495 | 100 | 3598 | 99 | 1650.841 | 2441 | 16830102.5449 | 2.495e-09 | 1.1639
13236 | 11628 | 193.8 | 8.075 | 3188 | 751 | 3131.9 | 1640.877 | 0.1497 | 0.1494 | 100.1 | 3598 | 99.1 | 1650.992 | 2437 | 16802523.5157 | 2.495e-09 | 1.1645
13237 | 11651 | 194.1833 | 8.091 | 3181 | 751 | 3125.2 | 1641.029 | 0.1498 | 0.1496 | 100.2 | 3598 | 99 | 1651.144 | 2430 | 16754260.2147 | 2.4967e-09 | 1.1659
13238 | 11629 | 193.8167 | 8.0757 | 3175 | 751 | 3119.9 | 1641.177 | 0.1498 | 0.1496 | 100.4 | 3598 | 99 | 1651.292 | 2424 | 16712891.671 | 2.4967e-09 | 1.1669
13239 | 11630 | 193.8333 | 8.0764 | 3171 | 751 | 3116.4 | 1641.329 | 0.1499 | 0.1495 | 100.7 | 3598 | 99.1 | 1651.444 | 2420 | 16685312.6418 | 2.4983e-09 | 1.1678
13240 | 11631 | 193.85 | 8.0771 | 3170 | 752 | 3114.1 | 1641.478 | 0.1498 | 0.1494 | 100.9 | 3595 | 98.9 | 1651.593 | 2418 | 16671523.1272 | 2.4967e-09 | 1.1678
13241 | 11654 | 194.2333 | 8.0931 | 3171 | 751 | 3115.3 | 1641.626 | 0.1496 | 0.1494 | 101.2 | 3595 | 99.1 | 1651.741 | 2420 | 16685312.6418 | 2.4933e-09 | 1.167
13242 | 11632 | 193.8667 | 8.0778 | 3170 | 752 | 3116.9 | 1641.777 | 0.1496 | 0.1499 | 101.5 | 3595 | 99.1 | 1651.892 | 2418 | 16671523.1272 | 2.4933e-09 | 1.1673
13243 | 11633 | 193.8833 | 8.0785 | 3169 | 752 | 3117.8 | 1641.926 | 0.1498 | 0.1498 | 101.7 | 3598 | 99.1 | 1652.041 | 2417 | 16664628.3699 | 2.4967e-09 | 1.168
13244 | 11634 | 193.9 | 8.0792 | 3168 | 752 | 3106.7 | 1642.078 | 0.1498 | 0.1494 | 101.9 | 3595 | 99.1 | 1652.193 | 2416 | 16657733.6126 | 2.4967e-09 | 1.1681
13245 | 11657 | 194.2833 | 8.0951 | 3153 | 752 | 3093.7 | 1642.226 | 0.1496 | 0.1494 | 102.1 | 3598 | 99 | 1652.341 | 2401 | 16554312.2533 | 2.4933e-09 | 1.17
13246 | 11635 | 193.9167 | 8.0799 | 3140 | 752 | 3086.5 | 1642.377 | 0.1493 | 0.1495 | 102.3 | 3598 | 99 | 1652.492 | 2388 | 16464680.4085 | 2.4883e-09 | 1.1714
13247 | 11636 | 193.9333 | 8.0806 | 3136 | 752 | 3075.9 | 1642.525 | 0.1494 | 0.1494 | 102.5 | 3598 | 99.1 | 1652.64 | 2384 | 16437101.3794 | 2.49e-09 | 1.1723
13248 | 11637 | 193.95 | 8.0813 | 3135 | 752 | 3078.9 | 1642.677 | 0.1495 | 0.1496 | 102.6 | 3598 | 99.1 | 1652.792 | 2383 | 16430206.6221 | 2.4917e-09 | 1.1727
13249 | 11660 | 194.3333 | 8.0972 | 3133 | 752 | 3080.1 | 1642.825 | 0.1499 | 0.1498 | 102.7 | 3598 | 99 | 1652.94 | 2381 | 16416417.1075 | 2.4983e-09 | 1.1741
13250 | 11638 | 193.9667 | 8.0819 | 3136 | 752 | 3083.1 | 1642.976 | 0.1493 | 0.1496 | 102.7 | 3598 | 99.1 | 1653.091 | 2384 | 16437101.3794 | 2.4883e-09 | 1.172
13251 | 11639 | 193.9833 | 8.0826 | 3137 | 752 | 3085.5 | 1643.125 | 0.1496 | 0.1497 | 102.7 | 3598 | 99 | 1653.24 | 2385 | 16443996.1366 | 2.4933e-09 | 1.1727
13252 | 11640 | 194 | 8.0833 | 3143 | 751 | 3086 | 1643.276 | 0.1493 | 0.1497 | 102.9 | 3598 | 99 | 1653.391 | 2392 | 16492259.4377 | 2.4883e-09 | 1.1707
13253 | 11663 | 194.3833 | 8.0993 | 3138 | 751 | 3092.2 | 1643.425 | 0.1493 | 0.1496 | 102.9 | 3596 | 99.1 | 1653.54 | 2387 | 16457785.6512 | 2.4883e-09 | 1.1715
13254 | 11641 | 194.0167 | 8.084 | 3139 | 752 | 3087.8 | 1643.576 | 0.1496 | 0.1497 | 102.8 | 3595 | 99 | 1653.691 | 2387 | 16457785.6512 | 2.4933e-09 | 1.1723
13255 | 11642 | 194.0333 | 8.0847 | 3137 | 752 | 3081.1 | 1643.724 | 0.1494 | 0.1494 | 102.7 | 3595 | 99.1 | 1653.839 | 2385 | 16443996.1366 | 2.49e-09 | 1.1721
13256 | 11643 | 194.05 | 8.0854 | 3134 | 752 | 3079.9 | 1643.872 | 0.1495 | 0.1498 | 102.7 | 3595 | 99.1 | 1653.987 | 2382 | 16423311.8648 | 2.4917e-09 | 1.1729
13257 | 11666 | 194.4333 | 8.1014 | 3128 | 752 | 3079.4 | 1644.023 | 0.1498 | 0.1496 | 102.7 | 3595 | 99 | 1654.138 | 2376 | 16381943.321 | 2.4967e-09 | 1.1747
13258 | 11644 | 194.0667 | 8.0861 | 3130 | 751 | 3082.7 | 1644.172 | 0.1499 | 0.1494 | 102.4 | 3595 | 99 | 1654.287 | 2379 | 16402627.5929 | 2.4983e-09 | 1.1744
13259 | 11645 | 194.0833 | 8.0868 | 3136 | 751 | 3083.4 | 1644.324 | 0.1495 | 0.1495 | 102.2 | 3595 | 99 | 1654.439 | 2385 | 16443996.1366 | 2.4917e-09 | 1.1724
13260 | 11646 | 194.1 | 8.0875 | 3137 | 751 | 3066 | 1644.475 | 0.1496 | 0.1499 | 102.1 | 3595 | 99.1 | 1654.59 | 2386 | 16450890.8939 | 2.4933e-09 | 1.1725
13261 | 11669 | 194.4833 | 8.1035 | 3130 | 752 | 3090.5 | 1644.624 | 0.1497 | 0.1498 | 102.2 | 3595 | 99 | 1654.739 | 2378 | 16395732.8356 | 2.495e-09 | 1.1741
13262 | 11647 | 194.1167 | 8.0882 | 3153 | 751 | 3101.6 | 1644.773 | 0.1496 | 0.1499 | 101.8 | 3595 | 99 | 1654.888 | 2402 | 16561207.0106 | 2.4933e-09 | 1.1699
13263 | 11648 | 194.1333 | 8.0889 | 3151 | 752 | 3097.3 | 1644.921 | 0.1497 | 0.1494 | 102 | 3595 | 99 | 1655.036 | 2399 | 16540522.7387 | 2.495e-09 | 1.1706
13264 | 11649 | 194.15 | 8.0896 | 3147 | 751 | 3094.8 | 1645.074 | 0.1495 | 0.1497 | 101.7 | 3595 | 99 | 1655.189 | 2396 | 16519838.4668 | 2.4917e-09 | 1.1706
13265 | 11672 | 194.5333 | 8.1056 | 3146 | 751 | 3093.1 | 1645.222 | 0.1496 | 0.1496 | 101.7 | 3595 | 99.1 | 1655.337 | 2395 | 16512943.7096 | 2.4933e-09 | 1.171
13266 | 11650 | 194.1667 | 8.0903 | 3146 | 752 | 3090 | 1645.374 | 0.1497 | 0.1497 | 101.3 | 3595 | 99.1 | 1655.489 | 2394 | 16506048.9523 | 2.495e-09 | 1.1714
13267 | 11651 | 194.1833 | 8.091 | 3145 | 751 | 3089.9 | 1645.522 | 0.1495 | 0.1498 | 101.4 | 3595 | 99.1 | 1655.637 | 2394 | 16506048.9523 | 2.4917e-09 | 1.1709
13268 | 11652 | 194.2 | 8.0917 | 3146 | 752 | 3099.3 | 1645.673 | 0.1495 | 0.1495 | 101.1 | 3595 | 99 | 1655.788 | 2394 | 16506048.9523 | 2.4917e-09 | 1.1709
13269 | 11675 | 194.5833 | 8.1076 | 3161 | 752 | 3114.4 | 1645.821 | 0.1499 | 0.1499 | 100.9 | 3595 | 99 | 1655.936 | 2409 | 16609470.3116 | 2.4983e-09 | 1.1695
13270 | 11653 | 194.2167 | 8.0924 | 3178 | 752 | 3128.7 | 1645.973 | 0.1495 | 0.1495 | 100.6 | 3595 | 99 | 1656.088 | 2426 | 16726681.1855 | 2.4917e-09 | 1.1658
13271 | 11654 | 194.2333 | 8.0931 | 3182 | 752 | 3127 | 1646.122 | 0.1496 | 0.1495 | 100.6 | 3595 | 99.1 | 1656.237 | 2430 | 16754260.2147 | 2.4933e-09 | 1.1654
13272 | 11655 | 194.25 | 8.0938 | 3182 | 752 | 3125.4 | 1646.273 | 0.1498 | 0.1499 | 100.4 | 3595 | 99 | 1656.388 | 2430 | 16754260.2147 | 2.4967e-09 | 1.1659
13273 | 11678 | 194.6333 | 8.1097 | 3178 | 751 | 3121.9 | 1646.42 | 0.1496 | 0.1496 | 100.3 | 3595 | 99.1 | 1656.535 | 2427 | 16733575.9428 | 2.4933e-09 | 1.1659
13274 | 11656 | 194.2667 | 8.0944 | 3180 | 752 | 3127.7 | 1646.573 | 0.1499 | 0.1494 | 100.1 | 3595 | 99 | 1656.688 | 2428 | 16740470.7001 | 2.4983e-09 | 1.1665
13275 | 11657 | 194.2833 | 8.0951 | 3182 | 752 | 3130.8 | 1646.721 | 0.1496 | 0.1496 | 100.1 | 3595 | 99 | 1656.836 | 2430 | 16754260.2147 | 2.4933e-09 | 1.1654
13276 | 11658 | 194.3 | 8.0958 | 3186 | 751 | 3134.7 | 1646.872 | 0.1499 | 0.1497 | 99.8 | 3595 | 98.9 | 1656.987 | 2435 | 16788734.0012 | 2.4983e-09 | 1.1654
13277 | 11681 | 194.6833 | 8.1118 | 3193 | 751 | 3142.1 | 1647.021 | 0.15 | 0.1497 | 99.9 | 3595 | 99 | 1657.136 | 2442 | 16836997.3022 | 2.5e-09 | 1.1645
13278 | 11659 | 194.3167 | 8.0965 | 3202 | 751 | 3150.3 | 1647.172 | 0.1494 | 0.1498 | 99.8 | 3596 | 99.1 | 1657.287 | 2451 | 16899050.1178 | 2.49e-09 | 1.1615
13279 | 11660 | 194.3333 | 8.0972 | 3204 | 751 | 3145.6 | 1647.321 | 0.1495 | 0.1498 | 99.8 | 3596 | 99 | 1657.436 | 2453 | 16912839.6324 | 2.4917e-09 | 1.1615
13280 | 11661 | 194.35 | 8.0979 | 3198 | 751 | 3139.9 | 1647.472 | 0.1497 | 0.1498 | 99.7 | 3596 | 99.1 | 1657.587 | 2447 | 16871471.0886 | 2.495e-09 | 1.1629
13281 | 11684 | 194.7333 | 8.1139 | 3191 | 751 | 3139.4 | 1647.623 | 0.1495 | 0.1499 | 99.7 | 3599 | 99 | 1657.738 | 2440 | 16823207.7876 | 2.4917e-09 | 1.1635
13282 | 11662 | 194.3667 | 8.0986 | 3191 | 751 | 3136.1 | 1647.772 | 0.1495 | 0.1496 | 99.8 | 3598 | 99.1 | 1657.887 | 2440 | 16823207.7876 | 2.4917e-09 | 1.1635
13283 | 11663 | 194.3833 | 8.0993 | 3189 | 752 | 3135.9 | 1647.919 | 0.1498 | 0.1496 | 99.9 | 3599 | 99 | 1658.034 | 2437 | 16802523.5157 | 2.4967e-09 | 1.1648
13284 | 11664 | 194.4 | 8.1 | 3189 | 752 | 3138.2 | 1648.072 | 0.1494 | 0.1496 | 100 | 3598 | 99.1 | 1658.187 | 2437 | 16802523.5157 | 2.49e-09 | 1.1637
13285 | 11687 | 194.7833 | 8.116 | 3194 | 752 | 3145.4 | 1648.219 | 0.1498 | 0.1498 | 100.2 | 3598 | 99 | 1658.334 | 2442 | 16836997.3022 | 2.4967e-09 | 1.164
13286 | 11665 | 194.4167 | 8.1007 | 3201 | 752 | 3152.8 | 1648.37 | 0.1498 | 0.1498 | 100.4 | 3598 | 99 | 1658.485 | 2449 | 16885260.6032 | 2.4967e-09 | 1.1629
13287 | 11666 | 194.4333 | 8.1014 | 3210 | 752 | 3153.4 | 1648.519 | 0.1498 | 0.1496 | 100.6 | 3595 | 99 | 1658.634 | 2458 | 16947313.4188 | 2.4967e-09 | 1.1614
13288 | 11667 | 194.45 | 8.1021 | 3202 | 752 | 3139.8 | 1648.67 | 0.1497 | 0.1493 | 100.8 | 3596 | 98.9 | 1658.785 | 2450 | 16892155.3605 | 2.495e-09 | 1.1624
13289 | 11690 | 194.8333 | 8.1181 | 3185 | 752 | 3129 | 1648.818 | 0.1499 | 0.1499 | 101.1 | 3595 | 99 | 1658.933 | 2433 | 16774944.4866 | 2.4983e-09 | 1.1657
13290 | 11668 | 194.4667 | 8.1028 | 3178 | 752 | 3119.9 | 1648.97 | 0.1496 | 0.1495 | 101.3 | 3596 | 99 | 1659.085 | 2426 | 16726681.1855 | 2.4933e-09 | 1.166
13291 | 11669 | 194.4833 | 8.1035 | 3173 | 752 | 3114.3 | 1649.121 | 0.1499 | 0.1499 | 101.6 | 3595 | 99.1 | 1659.236 | 2421 | 16692207.3991 | 2.4983e-09 | 1.1676
13292 | 11670 | 194.5 | 8.1042 | 3167 | 752 | 3111.3 | 1649.27 | 0.1499 | 0.1495 | 101.8 | 3598 | 99 | 1659.385 | 2415 | 16650838.8554 | 2.4983e-09 | 1.1686
13293 | 11693 | 194.8833 | 8.1201 | 3165 | 752 | 3111.4 | 1649.421 | 0.15 | 0.1496 | 102 | 3598 | 99 | 1659.536 | 2413 | 16637049.3408 | 2.5e-09 | 1.1691
13294 | 11671 | 194.5167 | 8.1049 | 3166 | 752 | 3112.2 | 1649.569 | 0.1498 | 0.1493 | 102.2 | 3599 | 98.9 | 1659.684 | 2414 | 16643944.0981 | 2.4967e-09 | 1.1685
13295 | 11672 | 194.5333 | 8.1056 | 3165 | 751 | 3113.3 | 1649.718 | 0.1496 | 0.1493 | 102.3 | 3599 | 99 | 1659.833 | 2414 | 16643944.0981 | 2.4933e-09 | 1.1679
13296 | 11673 | 194.55 | 8.1062 | 3171 | 751 | 3111.8 | 1649.869 | 0.15 | 0.1496 | 102.5 | 3599 | 99 | 1659.984 | 2420 | 16685312.6418 | 2.5e-09 | 1.168
13297 | 11696 | 194.9333 | 8.1222 | 3167 | 751 | 3103.9 | 1650.018 | 0.1498 | 0.1494 | 102.5 | 3599 | 99 | 1660.133 | 2416 | 16657733.6126 | 2.4967e-09 | 1.1681
13298 | 11674 | 194.5667 | 8.1069 | 3153 | 752 | 3096.1 | 1650.169 | 0.1496 | 0.1495 | 102.6 | 3599 | 99 | 1660.284 | 2401 | 16554312.2533 | 2.4933e-09 | 1.17
13299 | 11675 | 194.5833 | 8.1076 | 3147 | 752 | 3090.8 | 1650.321 | 0.1496 | 0.1493 | 102.8 | 3599 | 99.1 | 1660.436 | 2395 | 16512943.7096 | 2.4933e-09 | 1.171
13300 | 11676 | 194.6 | 8.1083 | 3144 | 752 | 3089.4 | 1650.469 | 0.1495 | 0.1499 | 102.8 | 3599 | 99 | 1660.584 | 2392 | 16492259.4377 | 2.4917e-09 | 1.1712
13301 | 11699 | 194.9833 | 8.1243 | 3143 | 752 | 3092.6 | 1650.62 | 0.1495 | 0.1495 | 102.8 | 3597 | 99 | 1660.735 | 2391 | 16485364.6804 | 2.4917e-09 | 1.1714
13302 | 11677 | 194.6167 | 8.109 | 3148 | 751 | 3094.6 | 1650.768 | 0.1497 | 0.1496 | 102.7 | 3596 | 99 | 1660.883 | 2397 | 16526733.2241 | 2.495e-09 | 1.171
13303 | 11678 | 194.6333 | 8.1097 | 3149 | 751 | 3100.5 | 1650.92 | 0.1497 | 0.1497 | 102.8 | 3596 | 99 | 1661.035 | 2398 | 16533627.9814 | 2.495e-09 | 1.1708
13304 | 11679 | 194.65 | 8.1104 | 3153 | 752 | 3104.8 | 1651.068 | 0.1495 | 0.1496 | 102.7 | 3595 | 99 | 1661.183 | 2401 | 16554312.2533 | 2.4917e-09 | 1.1698
13305 | 11702 | 195.0333 | 8.1264 | 3164 | 752 | 3106.5 | 1651.217 | 0.1498 | 0.1497 | 102.5 | 3596 | 99 | 1661.332 | 2412 | 16630154.5835 | 2.4967e-09 | 1.1688
13306 | 11680 | 194.6667 | 8.1111 | 3158 | 752 | 3100.1 | 1651.368 | 0.1496 | 0.1495 | 102.5 | 3595 | 99 | 1661.483 | 2406 | 16588786.0397 | 2.4933e-09 | 1.1692
13307 | 11681 | 194.6833 | 8.1118 | 3149 | 752 | 3095.3 | 1651.519 | 0.1497 | 0.1496 | 102.3 | 3595 | 99 | 1661.634 | 2397 | 16526733.2241 | 2.495e-09 | 1.171
13308 | 11682 | 194.7 | 8.1125 | 3147 | 752 | 3095.3 | 1651.668 | 0.1497 | 0.1497 | 102.1 | 3595 | 99 | 1661.783 | 2395 | 16512943.7096 | 2.495e-09 | 1.1713
13309 | 11705 | 195.0833 | 8.1285 | 3147 | 752 | 3096.7 | 1651.819 | 0.1498 | 0.1494 | 102.1 | 3595 | 99 | 1661.934 | 2395 | 16512943.7096 | 2.4967e-09 | 1.1715
13310 | 11683 | 194.7167 | 8.1132 | 3151 | 752 | 3099.9 | 1651.968 | 0.1497 | 0.1495 | 102.2 | 3595 | 98.9 | 1662.083 | 2399 | 16540522.7387 | 2.495e-09 | 1.1706
13311 | 11684 | 194.7333 | 8.1139 | 3156 | 752 | 3102.5 | 1652.119 | 0.1494 | 0.1499 | 101.8 | 3595 | 99.1 | 1662.234 | 2404 | 16574996.5252 | 2.49e-09 | 1.169
13312 | 11685 | 194.75 | 8.1146 | 3157 | 752 | 3104.7 | 1652.267 | 0.1498 | 0.1494 | 101.4 | 3595 | 99 | 1662.382 | 2405 | 16581891.2824 | 2.4967e-09 | 1.1699
13313 | 11708 | 195.1333 | 8.1306 | 3160 | 752 | 3111.7 | 1652.419 | 0.1493 | 0.1496 | 101.4 | 3595 | 99 | 1662.534 | 2408 | 16602575.5543 | 2.4883e-09 | 1.1681
13314 | 11686 | 194.7667 | 8.1153 | 3171 | 752 | 3115.7 | 1652.567 | 0.1494 | 0.1498 | 101.5 | 3595 | 99 | 1662.682 | 2419 | 16678417.8845 | 2.49e-09 | 1.1666
13315 | 11687 | 194.7833 | 8.116 | 3169 | 752 | 3110.8 | 1652.719 | 0.1499 | 0.1496 | 101.2 | 3595 | 99 | 1662.834 | 2417 | 16664628.3699 | 2.4983e-09 | 1.1682
13316 | 11688 | 194.8 | 8.1167 | 3163 | 752 | 3108.8 | 1652.866 | 0.1498 | 0.1497 | 100.7 | 3595 | 99.1 | 1662.981 | 2411 | 16623259.8262 | 2.4967e-09 | 1.1689
13317 | 11711 | 195.1833 | 8.1326 | 3162 | 752 | 3104.1 | 1653.018 | 0.1497 | 0.1496 | 100.9 | 3595 | 99 | 1663.133 | 2410 | 16616365.0689 | 2.495e-09 | 1.1688
13318 | 11689 | 194.8167 | 8.1174 | 3159 | 752 | 3103.7 | 1653.167 | 0.1495 | 0.1499 | 100.6 | 3595 | 99 | 1663.282 | 2407 | 16595680.797 | 2.4917e-09 | 1.1688
13319 | 11690 | 194.8333 | 8.1181 | 3160 | 752 | 3109.3 | 1653.318 | 0.1495 | 0.15 | 100.3 | 3595 | 99 | 1663.433 | 2408 | 16602575.5543 | 2.4917e-09 | 1.1686
13320 | 11691 | 194.85 | 8.1188 | 3168 | 752 | 3117.6 | 1653.466 | 0.1493 | 0.1499 | 100.3 | 3595 | 99 | 1663.581 | 2416 | 16657733.6126 | 2.4883e-09 | 1.1668
13321 | 11714 | 195.2333 | 8.1347 | 3170 | 752 | 3118.9 | 1653.618 | 0.1499 | 0.1495 | 100.2 | 3595 | 99 | 1663.733 | 2418 | 16671523.1272 | 2.4983e-09 | 1.1681
13322 | 11692 | 194.8667 | 8.1194 | 3174 | 752 | 3124.8 | 1653.765 | 0.1499 | 0.1497 | 100 | 3595 | 99 | 1663.88 | 2422 | 16699102.1564 | 2.4983e-09 | 1.1674
13323 | 11693 | 194.8833 | 8.1201 | 3184 | 751 | 3137.4 | 1653.914 | 0.1499 | 0.1494 | 99.9 | 3595 | 99.1 | 1664.029 | 2433 | 16774944.4866 | 2.4983e-09 | 1.1657
13324 | 11694 | 194.9 | 8.1208 | 3194 | 752 | 3138.9 | 1654.066 | 0.1498 | 0.1496 | 99.9 | 3595 | 99 | 1664.181 | 2442 | 16836997.3022 | 2.4967e-09 | 1.164
13325 | 11717 | 195.2833 | 8.1368 | 3183 | 752 | 3128.6 | 1654.217 | 0.1498 | 0.1498 | 99.7 | 3596 | 98.9 | 1664.332 | 2431 | 16761154.972 | 2.4967e-09 | 1.1657
13326 | 11695 | 194.9167 | 8.1215 | 3180 | 752 | 3128.5 | 1654.366 | 0.1499 | 0.1494 | 99.7 | 3596 | 99 | 1664.481 | 2428 | 16740470.7001 | 2.4983e-09 | 1.1665
13327 | 11696 | 194.9333 | 8.1222 | 3177 | 752 | 3122 | 1654.517 | 0.1496 | 0.1498 | 99.7 | 3597 | 99.1 | 1664.632 | 2425 | 16719786.4282 | 2.4933e-09 | 1.1662
13328 | 11697 | 194.95 | 8.1229 | 3177 | 752 | 3125.9 | 1654.666 | 0.1495 | 0.1494 | 99.8 | 3599 | 99 | 1664.781 | 2425 | 16719786.4282 | 2.4917e-09 | 1.1659
13329 | 11720 | 195.3333 | 8.1389 | 3182 | 752 | 3119.2 | 1654.817 | 0.1496 | 0.1498 | 99.8 | 3599 | 99.1 | 1664.932 | 2430 | 16754260.2147 | 2.4933e-09 | 1.1654
13330 | 11698 | 194.9667 | 8.1236 | 3192 | 752 | 3147.9 | 1654.965 | 0.1497 | 0.1497 | 99.8 | 3599 | 99 | 1665.08 | 2440 | 16823207.7876 | 2.495e-09 | 1.164
13331 | 11699 | 194.9833 | 8.1243 | 3206 | 752 | 3151.4 | 1655.115 | 0.1495 | 0.1499 | 99.9 | 3599 | 99 | 1665.23 | 2454 | 16919734.3897 | 2.4917e-09 | 1.1613
13332 | 11700 | 195 | 8.125 | 3199 | 752 | 3144.8 | 1655.263 | 0.1495 | 0.1497 | 100 | 3598 | 99 | 1665.378 | 2447 | 16871471.0886 | 2.4917e-09 | 1.1624
13333 | 11723 | 195.3833 | 8.141 | 3197 | 751 | 3143.3 | 1655.415 | 0.1495 | 0.1499 | 100.2 | 3598 | 99 | 1665.53 | 2446 | 16864576.3313 | 2.4917e-09 | 1.1626
13334 | 11701 | 195.0167 | 8.1257 | 3193 | 752 | 3140.3 | 1655.563 | 0.1496 | 0.1499 | 100.4 | 3595 | 99.1 | 1665.678 | 2441 | 16830102.5449 | 2.4933e-09 | 1.1636
13335 | 11702 | 195.0333 | 8.1264 | 3189 | 752 | 3137.6 | 1655.715 | 0.1496 | 0.15 | 100.7 | 3596 | 99 | 1665.83 | 2437 | 16802523.5157 | 2.4933e-09 | 1.1643
13336 | 11703 | 195.05 | 8.1271 | 3187 | 752 | 3133.4 | 1655.863 | 0.1495 | 0.1494 | 100.9 | 3595 | 99 | 1665.978 | 2435 | 16788734.0012 | 2.4917e-09 | 1.1643
13337 | 11726 | 195.4333 | 8.1431 | 3187 | 751 | 3132.9 | 1656.014 | 0.1495 | 0.1496 | 101.2 | 3595 | 99 | 1666.129 | 2436 | 16795628.7584 | 2.4917e-09 | 1.1642
13338 | 11704 | 195.0667 | 8.1278 | 3191 | 752 | 3137.1 | 1656.162 | 0.1494 | 0.15 | 101.4 | 3595 | 99.1 | 1666.277 | 2439 | 16816313.0303 | 2.49e-09 | 1.1634
13339 | 11705 | 195.0833 | 8.1285 | 3194 | 752 | 3136.6 | 1656.314 | 0.1499 | 0.1498 | 101.7 | 3598 | 98.9 | 1666.429 | 2442 | 16836997.3022 | 2.4983e-09 | 1.1642
13340 | 11706 | 195.1 | 8.1292 | 3185 | 752 | 3130.2 | 1656.462 | 0.1498 | 0.1496 | 101.9 | 3598 | 99 | 1666.577 | 2433 | 16774944.4866 | 2.4967e-09 | 1.1654
13341 | 11729 | 195.4833 | 8.1451 | 3181 | 752 | 3125.7 | 1656.614 | 0.1494 | 0.1496 | 102.2 | 3598 | 99 | 1666.729 | 2429 | 16747365.4574 | 2.49e-09 | 1.165
13342 | 11707 | 195.1167 | 8.1299 | 3176 | 751 | 3122.4 | 1656.761 | 0.1499 | 0.1495 | 102.2 | 3598 | 99 | 1666.876 | 2425 | 16719786.4282 | 2.4983e-09 | 1.1669
13343 | 11708 | 195.1333 | 8.1306 | 3174 | 751 | 3119.7 | 1656.912 | 0.1495 | 0.1495 | 102.4 | 3598 | 99 | 1667.027 | 2423 | 16705996.9137 | 2.4917e-09 | 1.1662
13344 | 11709 | 195.15 | 8.1312 | 3173 | 752 | 3117.9 | 1657.061 | 0.1494 | 0.1497 | 102.6 | 3598 | 99 | 1667.176 | 2421 | 16692207.3991 | 2.49e-09 | 1.1663
13345 | 11732 | 195.5333 | 8.1472 | 3172 | 752 | 3122.6 | 1657.212 | 0.1496 | 0.1497 | 102.5 | 3598 | 99 | 1667.327 | 2420 | 16685312.6418 | 2.4933e-09 | 1.167
13346 | 11710 | 195.1667 | 8.1319 | 3179 | 752 | 3126.8 | 1657.364 | 0.1495 | 0.1495 | 102.7 | 3598 | 99 | 1667.479 | 2427 | 16733575.9428 | 2.4917e-09 | 1.1656
13347 | 11711 | 195.1833 | 8.1326 | 3180 | 752 | 3128.1 | 1657.512 | 0.1496 | 0.1498 | 102.7 | 3598 | 99 | 1667.627 | 2428 | 16740470.7001 | 2.4933e-09 | 1.1657
13348 | 11712 | 195.2 | 8.1333 | 3180 | 752 | 3122.5 | 1657.663 | 0.1497 | 0.1496 | 102.7 | 3595 | 99 | 1667.778 | 2428 | 16740470.7001 | 2.495e-09 | 1.1659
13349 | 11735 | 195.5833 | 8.1493 | 3181 | 752 | 3121.9 | 1657.812 | 0.1497 | 0.1497 | 102.6 | 3595 | 99 | 1667.927 | 2429 | 16747365.4574 | 2.495e-09 | 1.1658
13350 | 11713 | 195.2167 | 8.134 | 3175 | 752 | 3119.9 | 1657.963 | 0.1494 | 0.1497 | 102.8 | 3596 | 99 | 1668.078 | 2423 | 16705996.9137 | 2.49e-09 | 1.166
13351 | 11714 | 195.2333 | 8.1347 | 3173 | 752 | 3120.6 | 1658.111 | 0.1497 | 0.1495 | 102.5 | 3596 | 99 | 1668.226 | 2421 | 16692207.3991 | 2.495e-09 | 1.1671
13352 | 11715 | 195.25 | 8.1354 | 3176 | 752 | 3123.3 | 1658.263 | 0.1494 | 0.1497 | 102.6 | 3596 | 99 | 1668.378 | 2424 | 16712891.671 | 2.49e-09 | 1.1658
13353 | 11738 | 195.6333 | 8.1514 | 3176 | 752 | 3124.5 | 1658.41 | 0.1498 | 0.1494 | 102.6 | 3595 | 99.1 | 1668.525 | 2424 | 16712891.671 | 2.4967e-09 | 1.1669
13354 | 11716 | 195.2667 | 8.1361 | 3184 | 752 | 3131.9 | 1658.559 | 0.1499 | 0.1499 | 102.3 | 3596 | 99 | 1668.674 | 2432 | 16768049.7293 | 2.4983e-09 | 1.1658
13355 | 11717 | 195.2833 | 8.1368 | 3186 | 752 | 3135.2 | 1658.71 | 0.1494 | 0.1493 | 102.1 | 3595 | 99 | 1668.825 | 2434 | 16781839.2439 | 2.49e-09 | 1.1642
13356 | 11718 | 195.3 | 8.1375 | 3189 | 751 | 3133 | 1658.862 | 0.1495 | 0.1494 | 102 | 3595 | 99 | 1668.977 | 2438 | 16809418.273 | 2.4917e-09 | 1.1638
13357 | 11741 | 195.6833 | 8.1535 | 3184 | 751 | 3131.6 | 1659.01 | 0.1499 | 0.1499 | 102 | 3595 | 99 | 1669.125 | 2433 | 16774944.4866 | 2.4983e-09 | 1.1657
13358 | 11719 | 195.3167 | 8.1382 | 3186 | 752 | 3132.4 | 1659.162 | 0.1498 | 0.1498 | 101.9 | 3595 | 99 | 1669.277 | 2434 | 16781839.2439 | 2.4967e-09 | 1.1653
13359 | 11720 | 195.3333 | 8.1389 | 3182 | 752 | 3130.8 | 1659.31 | 0.1499 | 0.1497 | 101.8 | 3595 | 99.1 | 1669.425 | 2430 | 16754260.2147 | 2.4983e-09 | 1.1661
13360 | 11721 | 195.35 | 8.1396 | 3182 | 751 | 3132.5 | 1659.462 | 0.1494 | 0.1495 | 101.5 | 3595 | 99 | 1669.577 | 2431 | 16761154.972 | 2.49e-09 | 1.1647
13361 | 11744 | 195.7333 | 8.1556 | 3181 | 751 | 3128.8 | 1659.61 | 0.1497 | 0.1495 | 101.1 | 3595 | 99.1 | 1669.725 | 2430 | 16754260.2147 | 2.495e-09 | 1.1656
13362 | 11722 | 195.3667 | 8.1403 | 3185 | 751 | 3132.5 | 1659.759 | 0.1496 | 0.1493 | 101.2 | 3595 | 99.1 | 1669.874 | 2434 | 16781839.2439 | 2.4933e-09 | 1.1647
13363 | 11723 | 195.3833 | 8.141 | 3190 | 751 | 3138.9 | 1659.91 | 0.1497 | 0.1499 | 101.2 | 3595 | 99 | 1670.025 | 2439 | 16816313.0303 | 2.495e-09 | 1.1642
13364 | 11724 | 195.4 | 8.1417 | 3192 | 751 | 3147.6 | 1660.061 | 0.1499 | 0.1499 | 101 | 3595 | 99 | 1670.176 | 2441 | 16830102.5449 | 2.4983e-09 | 1.1644
13365 | 11747 | 195.7833 | 8.1576 | 3195 | 752 | 3139.3 | 1660.21 | 0.1495 | 0.1499 | 100.8 | 3595 | 99 | 1670.325 | 2443 | 16843892.0595 | 2.4917e-09 | 1.163
13366 | 11725 | 195.4167 | 8.1424 | 3191 | 751 | 3138.5 | 1660.361 | 0.1499 | 0.1498 | 100.6 | 3595 | 99 | 1670.476 | 2440 | 16823207.7876 | 2.4983e-09 | 1.1646
13367 | 11726 | 195.4333 | 8.1431 | 3192 | 752 | 3137.6 | 1660.51 | 0.1495 | 0.1498 | 100.4 | 3595 | 99 | 1670.625 | 2440 | 16823207.7876 | 2.4917e-09 | 1.1635
13368 | 11727 | 195.45 | 8.1438 | 3188 | 752 | 3131.7 | 1660.661 | 0.1495 | 0.1499 | 100.4 | 3595 | 98.9 | 1670.776 | 2436 | 16795628.7584 | 2.4917e-09 | 1.1642
13369 | 11750 | 195.8333 | 8.1597 | 3187 | 751 | 3133.5 | 1660.809 | 0.1499 | 0.1496 | 100.2 | 3595 | 99 | 1670.924 | 2436 | 16795628.7584 | 2.4983e-09 | 1.1652
13370 | 11728 | 195.4667 | 8.1444 | 3184 | 752 | 3134.5 | 1660.961 | 0.1496 | 0.1494 | 100.1 | 3595 | 99 | 1671.076 | 2432 | 16768049.7293 | 2.4933e-09 | 1.1651
13371 | 11729 | 195.4833 | 8.1451 | 3189 | 752 | 3137.2 | 1661.109 | 0.1494 | 0.1496 | 100 | 3595 | 98.9 | 1671.224 | 2437 | 16802523.5157 | 2.49e-09 | 1.1637
13372 | 11730 | 195.5 | 8.1458 | 3199 | 752 | 3145.6 | 1661.26 | 0.1496 | 0.1497 | 99.9 | 3595 | 99 | 1671.375 | 2447 | 16871471.0886 | 2.4933e-09 | 1.1627
13373 | 11753 | 195.8833 | 8.1618 | 3204 | 752 | 3151 | 1661.408 | 0.1497 | 0.1495 | 99.7 | 3596 | 99 | 1671.523 | 2452 | 16905944.8751 | 2.495e-09 | 1.1621
13374 | 11731 | 195.5167 | 8.1465 | 3201 | 752 | 3146.7 | 1661.56 | 0.1497 | 0.1495 | 99.7 | 3596 | 99 | 1671.675 | 2449 | 16885260.6032 | 2.495e-09 | 1.1626
13375 | 11732 | 195.5333 | 8.1472 | 3198 | 752 | 3143.1 | 1661.709 | 0.1498 | 0.1494 | 99.7 | 3596 | 99 | 1671.824 | 2446 | 16864576.3313 | 2.4967e-09 | 1.1633
13376 | 11733 | 195.55 | 8.1479 | 3195 | 752 | 3140.3 | 1661.86 | 0.1497 | 0.1496 | 99.8 | 3599 | 99 | 1671.975 | 2443 | 16843892.0595 | 2.495e-09 | 1.1636
13377 | 11756 | 195.9333 | 8.1639 | 3192 | 752 | 3139.5 | 1662.011 | 0.1498 | 0.1496 | 99.7 | 3599 | 99.1 | 1672.126 | 2440 | 16823207.7876 | 2.4967e-09 | 1.1643
13378 | 11734 | 195.5667 | 8.1486 | 3192 | 752 | 3137.4 | 1662.16 | 0.1499 | 0.1495 | 99.9 | 3599 | 98.9 | 1672.275 | 2440 | 16823207.7876 | 2.4983e-09 | 1.1646
13379 | 11735 | 195.5833 | 8.1493 | 3192 | 752 | 3137.2 | 1662.307 | 0.1496 | 0.1494 | 99.9 | 3598 | 99 | 1672.422 | 2440 | 16823207.7876 | 2.4933e-09 | 1.1638
13380 | 11736 | 195.6 | 8.15 | 3193 | 752 | 3137.6 | 1662.46 | 0.1496 | 0.1494 | 100.1 | 3598 | 99 | 1672.575 | 2441 | 16830102.5449 | 2.4933e-09 | 1.1636
13381 | 11759 | 195.9833 | 8.166 | 3197 | 752 | 3143.7 | 1662.608 | 0.1496 | 0.1499 | 100.3 | 3595 | 99.1 | 1672.723 | 2445 | 16857681.5741 | 2.4933e-09 | 1.163
13382 | 11737 | 195.6167 | 8.1507 | 3195 | 752 | 3145.9 | 1662.759 | 0.1498 | 0.1498 | 100.5 | 3595 | 99 | 1672.874 | 2443 | 16843892.0595 | 2.4967e-09 | 1.1638
13383 | 11738 | 195.6333 | 8.1514 | 3196 | 752 | 3143 | 1662.907 | 0.1494 | 0.1494 | 100.8 | 3595 | 98.9 | 1673.022 | 2444 | 16850786.8168 | 2.49e-09 | 1.1626
13384 | 11739 | 195.65 | 8.1521 | 3189 | 751 | 3134.8 | 1663.059 | 0.1496 | 0.1499 | 101 | 3596 | 99 | 1673.174 | 2438 | 16809418.273 | 2.4933e-09 | 1.1641
13385 | 11762 | 196.0333 | 8.1681 | 3182 | 752 | 3125.4 | 1663.207 | 0.1493 | 0.1495 | 101.2 | 3596 | 99 | 1673.322 | 2430 | 16754260.2147 | 2.4883e-09 | 1.1646
13386 | 11740 | 195.6667 | 8.1528 | 3181 | 752 | 3118.6 | 1663.359 | 0.1499 | 0.1494 | 101.5 | 3595 | 99 | 1673.474 | 2429 | 16747365.4574 | 2.4983e-09 | 1.1663
13387 | 11741 | 195.6833 | 8.1535 | 3173 | 752 | 3119.4 | 1663.506 | 0.1495 | 0.1496 | 101.7 | 3595 | 99.1 | 1673.621 | 2421 | 16692207.3991 | 2.4917e-09 | 1.1666
13388 | 11742 | 195.7 | 8.1542 | 3170 | 752 | 3119.7 | 1663.659 | 0.1499 | 0.1495 | 101.9 | 3598 | 99 | 1673.774 | 2418 | 16671523.1272 | 2.4983e-09 | 1.1681
13389 | 11765 | 196.0833 | 8.1701 | 3174 | 752 | 3117.3 | 1663.806 | 0.1495 | 0.1496 | 102.1 | 3598 | 99 | 1673.921 | 2422 | 16699102.1564 | 2.4917e-09 | 1.1664
13390 | 11743 | 195.7167 | 8.1549 | 3171 | 752 | 3118.1 | 1663.957 | 0.1496 | 0.1497 | 102.3 | 3598 | 99 | 1674.072 | 2419 | 16678417.8845 | 2.4933e-09 | 1.1671
13391 | 11744 | 195.7333 | 8.1556 | 3175 | 752 | 3116.7 | 1664.106 | 0.1493 | 0.1497 | 102.4 | 3598 | 99 | 1674.221 | 2423 | 16705996.9137 | 2.4883e-09 | 1.1657
13392 | 11745 | 195.75 | 8.1562 | 3173 | 752 | 3121.8 | 1664.257 | 0.1493 | 0.1494 | 102.5 | 3598 | 99 | 1674.372 | 2421 | 16692207.3991 | 2.4883e-09 | 1.166
13393 | 11768 | 196.1333 | 8.1722 | 3173 | 752 | 3115.2 | 1664.406 | 0.1493 | 0.1497 | 102.5 | 3598 | 99.1 | 1674.521 | 2421 | 16692207.3991 | 2.4883e-09 | 1.166
13394 | 11746 | 195.7667 | 8.1569 | 3165 | 752 | 3105.1 | 1664.557 | 0.1494 | 0.1494 | 102.7 | 3598 | 99 | 1674.672 | 2413 | 16637049.3408 | 2.49e-09 | 1.1676
13395 | 11747 | 195.7833 | 8.1576 | 3158 | 752 | 3103.2 | 1664.704 | 0.1495 | 0.1498 | 102.7 | 3597 | 99 | 1674.819 | 2406 | 16588786.0397 | 2.4917e-09 | 1.169
13396 | 11748 | 195.8 | 8.1583 | 3155 | 752 | 3103.1 | 1664.857 | 0.1493 | 0.1499 | 102.6 | 3595 | 99 | 1674.972 | 2403 | 16568101.7679 | 2.4883e-09 | 1.1689
13397 | 11771 | 196.1833 | 8.1743 | 3154 | 752 | 3111.5 | 1665.005 | 0.1499 | 0.1494 | 102.8 | 3595 | 99 | 1675.12 | 2402 | 16561207.0106 | 2.4983e-09 | 1.1707
13398 | 11749 | 195.8167 | 8.159 | 3159 | 752 | 3108.6 | 1665.157 | 0.1495 | 0.1495 | 102.8 | 3595 | 99 | 1675.272 | 2407 | 16595680.797 | 2.4917e-09 | 1.1688
13399 | 11750 | 195.8333 | 8.1597 | 3160 | 752 | 3093.6 | 1665.304 | 0.1496 | 0.1499 | 102.5 | 3595 | 99.1 | 1675.419 | 2408 | 16602575.5543 | 2.4933e-09 | 1.1689
13400 | 11751 | 195.85 | 8.1604 | 3158 | 752 | 3117.4 | 1665.456 | 0.1497 | 0.1498 | 102.5 | 3595 | 99 | 1675.571 | 2406 | 16588786.0397 | 2.495e-09 | 1.1695
13401 | 11774 | 196.2333 | 8.1764 | 3179 | 751 | 3126.1 | 1665.605 | 0.1496 | 0.1499 | 102.3 | 3595 | 99 | 1675.72 | 2428 | 16740470.7001 | 2.4933e-09 | 1.1657
13402 | 11752 | 195.8667 | 8.1611 | 3176 | 751 | 3121.6 | 1665.754 | 0.1496 | 0.1494 | 102.1 | 3595 | 99 | 1675.869 | 2425 | 16719786.4282 | 2.4933e-09 | 1.1662
13403 | 11753 | 195.8833 | 8.1618 | 3172 | 751 | 3120 | 1665.905 | 0.1495 | 0.1497 | 102.1 | 3595 | 99 | 1676.02 | 2421 | 16692207.3991 | 2.4917e-09 | 1.1666
13404 | 11754 | 195.9 | 8.1625 | 3170 | 752 | 3117.2 | 1666.054 | 0.1496 | 0.1496 | 102 | 3595 | 99 | 1676.169 | 2418 | 16671523.1272 | 2.4933e-09 | 1.1673
13405 | 11777 | 196.2833 | 8.1785 | 3171 | 752 | 3113.9 | 1666.205 | 0.1497 | 0.1497 | 102 | 3595 | 99 | 1676.32 | 2419 | 16678417.8845 | 2.495e-09 | 1.1674
13406 | 11755 | 195.9167 | 8.1632 | 3167 | 752 | 3111.2 | 1666.354 | 0.1496 | 0.1499 | 101.6 | 3595 | 99 | 1676.469 | 2415 | 16650838.8554 | 2.4933e-09 | 1.1678
13407 | 11756 | 195.9333 | 8.1639 | 3168 | 752 | 3120.3 | 1666.505 | 0.1495 | 0.1495 | 101.7 | 3595 | 98.9 | 1676.62 | 2416 | 16657733.6126 | 2.4917e-09 | 1.1674
13408 | 11757 | 195.95 | 8.1646 | 3183 | 752 | 3135.5 | 1666.653 | 0.1499 | 0.1499 | 101.5 | 3595 | 99 | 1676.768 | 2431 | 16761154.972 | 2.4983e-09 | 1.166
13409 | 11780 | 196.3333 | 8.1806 | 3199 | 752 | 3142.9 | 1666.805 | 0.1495 | 0.1495 | 101.1 | 3595 | 98.9 | 1676.92 | 2447 | 16871471.0886 | 2.4917e-09 | 1.1624
13410 | 11758 | 195.9667 | 8.1653 | 3193 | 752 | 3139.9 | 1666.952 | 0.1497 | 0.1495 | 101.1 | 3595 | 98.9 | 1677.067 | 2441 | 16830102.5449 | 2.495e-09 | 1.1639
13411 | 11759 | 195.9833 | 8.166 | 3192 | 752 | 3136.7 | 1667.105 | 0.1498 | 0.1499 | 101 | 3595 | 99 | 1677.22 | 2440 | 16823207.7876 | 2.4967e-09 | 1.1643
13412 | 11760 | 196 | 8.1667 | 3188 | 752 | 3135.2 | 1667.253 | 0.1496 | 0.1496 | 100.8 | 3595 | 99.1 | 1677.368 | 2436 | 16795628.7584 | 2.4933e-09 | 1.1644
13413 | 11783 | 196.3833 | 8.1826 | 3191 | 751 | 3138.9 | 1667.404 | 0.1497 | 0.1494 | 100.7 | 3594 | 99.1 | 1677.519 | 2440 | 16823207.7876 | 2.495e-09 | 1.164
13414 | 11761 | 196.0167 | 8.1674 | 3192 | 751 | 3139.2 | 1667.553 | 0.1497 | 0.1496 | 100.5 | 3595 | 99 | 1677.668 | 2441 | 16830102.5449 | 2.495e-09 | 1.1639
13415 | 11762 | 196.0333 | 8.1681 | 3196 | 751 | 3144.5 | 1667.704 | 0.1499 | 0.1497 | 100.3 | 3595 | 99 | 1677.819 | 2445 | 16857681.5741 | 2.4983e-09 | 1.1638
13416 | 11763 | 196.05 | 8.1687 | 3199 | 751 | 3145.7 | 1667.852 | 0.15 | 0.1497 | 100 | 3595 | 99 | 1677.967 | 2448 | 16878365.8459 | 2.5e-09 | 1.1635
13417 | 11786 | 196.4333 | 8.1847 | 3204 | 752 | 3150.1 | 1668.004 | 0.1499 | 0.1498 | 100 | 3595 | 98.9 | 1678.119 | 2452 | 16905944.8751 | 2.4983e-09 | 1.1627
13418 | 11764 | 196.0667 | 8.1694 | 3202 | 751 | 3144.1 | 1668.152 | 0.1497 | 0.1497 | 99.8 | 3595 | 99 | 1678.267 | 2451 | 16899050.1178 | 2.495e-09 | 1.1623
13419 | 11765 | 196.0833 | 8.1701 | 3194 | 752 | 3139.7 | 1668.304 | 0.1497 | 0.1498 | 99.9 | 3595 | 99 | 1678.419 | 2442 | 16836997.3022 | 2.495e-09 | 1.1637
13420 | 11766 | 196.1 | 8.1708 | 3191 | 751 | 3139 | 1668.452 | 0.1495 | 0.1499 | 99.8 | 3595 | 99 | 1678.567 | 2440 | 16823207.7876 | 2.4917e-09 | 1.1635
13421 | 11789 | 196.4833 | 8.1868 | 3194 | 751 | 3140.1 | 1668.603 | 0.1496 | 0.1496 | 99.7 | 3595 | 99 | 1678.718 | 2443 | 16843892.0595 | 2.4933e-09 | 1.1633
13422 | 11767 | 196.1167 | 8.1715 | 3195 | 751 | 3142.1 | 1668.752 | 0.1495 | 0.1496 | 99.8 | 3596 | 98.9 | 1678.867 | 2444 | 16850786.8168 | 2.4917e-09 | 1.1629
13423 | 11768 | 196.1333 | 8.1722 | 3197 | 752 | 3144.6 | 1668.903 | 0.1494 | 0.1496 | 99.6 | 3598 | 99.1 | 1679.018 | 2445 | 16857681.5741 | 2.49e-09 | 1.1625
13424 | 11769 | 196.15 | 8.1729 | 3204 | 752 | 3154.3 | 1669.052 | 0.1498 | 0.1498 | 99.8 | 3598 | 99.1 | 1679.167 | 2452 | 16905944.8751 | 2.4967e-09 | 1.1624
13425 | 11792 | 196.5333 | 8.1889 | 3215 | 752 | 3167.4 | 1669.203 | 0.1494 | 0.1498 | 99.8 | 3598 | 99 | 1679.318 | 2463 | 16981787.2053 | 2.49e-09 | 1.1596
13426 | 11770 | 196.1667 | 8.1736 | 3222 | 752 | 3167.5 | 1669.35 | 0.1498 | 0.1496 | 99.9 | 3598 | 99 | 1679.465 | 2470 | 17030050.5063 | 2.4967e-09 | 1.1596
13427 | 11771 | 196.1833 | 8.1743 | 3217 | 752 | 3157.8 | 1669.503 | 0.1497 | 0.1493 | 100 | 3598 | 99 | 1679.618 | 2465 | 16995576.7198 | 2.495e-09 | 1.1601
13428 | 11772 | 196.2 | 8.175 | 3206 | 752 | 3151.5 | 1669.651 | 0.1499 | 0.1499 | 100.1 | 3598 | 99 | 1679.766 | 2454 | 16919734.3897 | 2.4983e-09 | 1.1623
13429 | 11795 | 196.5833 | 8.191 | 3203 | 752 | 3147.5 | 1669.802 | 0.1497 | 0.1495 | 100.4 | 3596 | 99 | 1679.917 | 2451 | 16899050.1178 | 2.495e-09 | 1.1623
13430 | 11773 | 196.2167 | 8.1757 | 3198 | 752 | 3143.2 | 1669.95 | 0.1494 | 0.1499 | 100.7 | 3595 | 99 | 1680.065 | 2446 | 16864576.3313 | 2.49e-09 | 1.1623
13431 | 11774 | 196.2333 | 8.1764 | 3192 | 752 | 3136.9 | 1670.102 | 0.1499 | 0.1495 | 101 | 3595 | 99 | 1680.217 | 2440 | 16823207.7876 | 2.4983e-09 | 1.1646
13432 | 11775 | 196.25 | 8.1771 | 3187 | 752 | 3134.4 | 1670.25 | 0.15 | 0.1496 | 101.1 | 3595 | 99 | 1680.365 | 2435 | 16788734.0012 | 2.5e-09 | 1.1656
13433 | 11798 | 196.6333 | 8.1931 | 3189 | 752 | 3135.3 | 1670.402 | 0.1495 | 0.1493 | 101.5 | 3595 | 99 | 1680.517 | 2437 | 16802523.5157 | 2.4917e-09 | 1.164
13434 | 11776 | 196.2667 | 8.1778 | 3192 | 752 | 3140.6 | 1670.549 | 0.1494 | 0.1493 | 101.6 | 3594 | 99 | 1680.664 | 2440 | 16823207.7876 | 2.49e-09 | 1.1633
13435 | 11777 | 196.2833 | 8.1785 | 3195 | 752 | 3134.7 | 1670.702 | 0.15 | 0.1493 | 101.9 | 3595 | 99 | 1680.817 | 2443 | 16843892.0595 | 2.5e-09 | 1.1643
13436 | 11778 | 196.3 | 8.1792 | 3188 | 752 | 3124.1 | 1670.85 | 0.1498 | 0.1494 | 102.1 | 3596 | 99.1 | 1680.965 | 2436 | 16795628.7584 | 2.4967e-09 | 1.1649
13437 | 11801 | 196.6833 | 8.1951 | 3175 | 752 | 3118.6 | 1671.002 | 0.1496 | 0.1495 | 102.2 | 3598 | 99 | 1681.117 | 2423 | 16705996.9137 | 2.4933e-09 | 1.1665
13438 | 11779 | 196.3167 | 8.1799 | 3170 | 752 | 3113.3 | 1671.149 | 0.1496 | 0.1493 | 102.4 | 3598 | 99 | 1681.264 | 2418 | 16671523.1272 | 2.4933e-09 | 1.1673
13439 | 11780 | 196.3333 | 8.1806 | 3166 | 752 | 3111.2 | 1671.301 | 0.1494 | 0.1499 | 102.5 | 3598 | 98.9 | 1681.416 | 2414 | 16643944.0981 | 2.49e-09 | 1.1674
13440 | 11781 | 196.35 | 8.1813 | 3165 | 752 | 3115 | 1671.45 | 0.1495 | 0.1495 | 102.5 | 3598 | 99 | 1681.565 | 2413 | 16637049.3408 | 2.4917e-09 | 1.1678
13441 | 11804 | 196.7333 | 8.1972 | 3168 | 752 | 3117 | 1671.601 | 0.1497 | 0.1496 | 102.7 | 3598 | 99 | 1681.716 | 2416 | 16657733.6126 | 2.495e-09 | 1.1679
13442 | 11782 | 196.3667 | 8.1819 | 3166 | 752 | 3117.1 | 1671.749 | 0.15 | 0.1497 | 102.7 | 3597 | 99 | 1681.864 | 2414 | 16643944.0981 | 2.5e-09 | 1.169
13443 | 11783 | 196.3833 | 8.1826 | 3171 | 752 | 3123 | 1671.901 | 0.1498 | 0.1496 | 102.6 | 3595 | 99 | 1682.016 | 2419 | 16678417.8845 | 2.4967e-09 | 1.1677
13444 | 11784 | 196.4 | 8.1833 | 3177 | 752 | 3120.1 | 1672.049 | 0.1497 | 0.1497 | 102.6 | 3595 | 99 | 1682.164 | 2425 | 16719786.4282 | 2.495e-09 | 1.1664
13445 | 11807 | 196.7833 | 8.1993 | 3168 | 752 | 3108.9 | 1672.201 | 0.1496 | 0.1495 | 102.8 | 3595 | 99 | 1682.316 | 2416 | 16657733.6126 | 2.4933e-09 | 1.1676
13446 | 11785 | 196.4167 | 8.184 | 3154 | 752 | 3099.5 | 1672.349 | 0.1497 | 0.1496 | 102.5 | 3595 | 99 | 1682.464 | 2402 | 16561207.0106 | 2.495e-09 | 1.1701
13447 | 11786 | 196.4333 | 8.1847 | 3149 | 752 | 3096.8 | 1672.5 | 0.1497 | 0.1497 | 102.5 | 3595 | 99 | 1682.615 | 2397 | 16526733.2241 | 2.495e-09 | 1.171
13448 | 11787 | 196.45 | 8.1854 | 3148 | 752 | 3096.2 | 1672.649 | 0.1495 | 0.1494 | 102.3 | 3595 | 99 | 1682.764 | 2396 | 16519838.4668 | 2.4917e-09 | 1.1706
13449 | 11810 | 196.8333 | 8.2014 | 3151 | 752 | 3102.8 | 1672.8 | 0.1498 | 0.1495 | 102.3 | 3595 | 99 | 1682.915 | 2399 | 16540522.7387 | 2.4967e-09 | 1.1709
13450 | 11788 | 196.4667 | 8.1861 | 3159 | 752 | 3103.2 | 1672.949 | 0.1494 | 0.1499 | 101.9 | 3595 | 99 | 1683.064 | 2407 | 16595680.797 | 2.49e-09 | 1.1685
13451 | 11789 | 196.4833 | 8.1868 | 3161 | 752 | 3106.9 | 1673.1 | 0.1499 | 0.1494 | 101.9 | 3595 | 98.9 | 1683.215 | 2409 | 16609470.3116 | 2.4983e-09 | 1.1695
13452 | 11790 | 196.5 | 8.1875 | 3164 | 752 | 3117.5 | 1673.248 | 0.1495 | 0.1496 | 101.9 | 3595 | 99 | 1683.363 | 2412 | 16630154.5835 | 2.4917e-09 | 1.168
13453 | 11813 | 196.8833 | 8.2035 | 3175 | 752 | 3121.3 | 1673.4 | 0.1494 | 0.1498 | 101.5 | 3595 | 99.1 | 1683.515 | 2423 | 16705996.9137 | 2.49e-09 | 1.166
13454 | 11791 | 196.5167 | 8.1882 | 3172 | 752 | 3118.7 | 1673.548 | 0.1499 | 0.1496 | 101.5 | 3595 | 99.1 | 1683.663 | 2420 | 16685312.6418 | 2.4983e-09 | 1.1678
13455 | 11792 | 196.5333 | 8.1889 | 3167 | 752 | 3114.7 | 1673.7 | 0.1498 | 0.1497 | 101.3 | 3595 | 99 | 1683.815 | 2415 | 16650838.8554 | 2.4967e-09 | 1.1683
13456 | 11793 | 196.55 | 8.1896 | 3166 | 752 | 3109.2 | 1673.848 | 0.1498 | 0.1496 | 101.4 | 3595 | 99 | 1683.963 | 2414 | 16643944.0981 | 2.4967e-09 | 1.1685
13457 | 11816 | 196.9333 | 8.2056 | 3165 | 752 | 3110.2 | 1673.999 | 0.1495 | 0.1499 | 101.2 | 3595 | 99 | 1684.114 | 2413 | 16637049.3408 | 2.4917e-09 | 1.1678
13458 | 11794 | 196.5667 | 8.1903 | 3167 | 752 | 3118.1 | 1674.148 | 0.1495 | 0.15 | 101.1 | 3595 | 99 | 1684.263 | 2415 | 16650838.8554 | 2.4917e-09 | 1.1675
13459 | 11795 | 196.5833 | 8.191 | 3176 | 752 | 3124.5 | 1674.296 | 0.1497 | 0.1499 | 100.9 | 3595 | 99 | 1684.411 | 2424 | 16712891.671 | 2.495e-09 | 1.1666
13460 | 11796 | 196.6 | 8.1917 | 3179 | 752 | 3123.4 | 1674.447 | 0.1499 | 0.1495 | 100.5 | 3595 | 99 | 1684.562 | 2427 | 16733575.9428 | 2.4983e-09 | 1.1666
13461 | 11819 | 196.9833 | 8.2076 | 3183 | 752 | 3128.4 | 1674.596 | 0.1499 | 0.1497 | 100.3 | 3595 | 99.1 | 1684.711 | 2431 | 16761154.972 | 2.4983e-09 | 1.166
13462 | 11797 | 196.6167 | 8.1924 | 3188 | 752 | 3142.8 | 1674.747 | 0.15 | 0.1494 | 100.4 | 3595 | 99 | 1684.862 | 2436 | 16795628.7584 | 2.5e-09 | 1.1654
13463 | 11798 | 196.6333 | 8.1931 | 3198 | 752 | 3145.2 | 1674.896 | 0.1498 | 0.1496 | 100 | 3595 | 99 | 1685.011 | 2446 | 16864576.3313 | 2.4967e-09 | 1.1633
13464 | 11799 | 196.65 | 8.1937 | 3192 | 752 | 3138.8 | 1675.048 | 0.1498 | 0.1498 | 100.2 | 3596 | 99 | 1685.163 | 2440 | 16823207.7876 | 2.4967e-09 | 1.1643
13465 | 11822 | 197.0333 | 8.2097 | 3190 | 752 | 3137.7 | 1675.199 | 0.1499 | 0.1494 | 100 | 3596 | 99 | 1685.314 | 2438 | 16809418.273 | 2.4983e-09 | 1.1649
13466 | 11800 | 196.6667 | 8.1944 | 3188 | 752 | 3133 | 1675.348 | 0.1499 | 0.1498 | 99.8 | 3595 | 99 | 1685.463 | 2436 | 16795628.7584 | 2.4983e-09 | 1.1652
13467 | 11801 | 196.6833 | 8.1951 | 3190 | 752 | 3139.3 | 1675.499 | 0.1495 | 0.1494 | 99.8 | 3596 | 99 | 1685.614 | 2438 | 16809418.273 | 2.4917e-09 | 1.1638
13468 | 11802 | 196.7 | 8.1958 | 3197 | 752 | 3146.5 | 1675.647 | 0.1499 | 0.1498 | 99.8 | 3596 | 99 | 1685.762 | 2445 | 16857681.5741 | 2.4983e-09 | 1.1638
13469 | 11825 | 197.0833 | 8.2118 | 3216 | 752 | 3167.6 | 1675.796 | 0.1497 | 0.1497 | 100 | 3597 | 98.9 | 1685.911 | 2464 | 16988681.9626 | 2.495e-09 | 1.1602
13470 | 11803 | 196.7167 | 8.1965 | 3224 | 752 | 3168 | 1675.948 | 0.1495 | 0.1499 | 99.8 | 3598 | 99 | 1686.063 | 2472 | 17043840.0209 | 2.4917e-09 | 1.1585
13471 | 11804 | 196.7333 | 8.1972 | 3215 | 752 | 3163.1 | 1676.097 | 0.1495 | 0.1497 | 99.7 | 3599 | 99 | 1686.212 | 2463 | 16981787.2053 | 2.4917e-09 | 1.1599
13472 | 11805 | 196.75 | 8.1979 | 3214 | 752 | 3162.5 | 1676.245 | 0.1495 | 0.1499 | 99.8 | 3599 | 99 | 1686.36 | 2462 | 16974892.448 | 2.4917e-09 | 1.16
13473 | 11828 | 197.1333 | 8.2139 | 3214 | 752 | 3161 | 1676.397 | 0.1498 | 0.1499 | 99.9 | 3599 | 99 | 1686.512 | 2462 | 16974892.448 | 2.4967e-09 | 1.1608
13474 | 11806 | 196.7667 | 8.1986 | 3211 | 752 | 3161.2 | 1676.545 | 0.1496 | 0.15 | 100 | 3599 | 99 | 1686.66 | 2459 | 16954208.1761 | 2.4933e-09 | 1.1608
13475 | 11807 | 196.7833 | 8.1993 | 3211 | 752 | 3158.3 | 1676.697 | 0.1495 | 0.1494 | 100.1 | 3599 | 99 | 1686.812 | 2459 | 16954208.1761 | 2.4917e-09 | 1.1605
13476 | 11808 | 196.8 | 8.2 | 3213 | 752 | 3161.7 | 1676.845 | 0.1495 | 0.1496 | 100.4 | 3599 | 99.1 | 1686.96 | 2461 | 16967997.6907 | 2.4917e-09 | 1.1602
13477 | 11831 | 197.1833 | 8.216 | 3216 | 752 | 3166.7 | 1676.996 | 0.1496 | 0.15 | 100.6 | 3596 | 99 | 1687.111 | 2464 | 16988681.9626 | 2.4933e-09 | 1.16
13478 | 11809 | 196.8167 | 8.2007 | 3223 | 752 | 3167.3 | 1677.144 | 0.1499 | 0.1498 | 100.8 | 3596 | 98.9 | 1687.259 | 2471 | 17036945.2636 | 2.4983e-09 | 1.1597
13479 | 11810 | 196.8333 | 8.2014 | 3220 | 752 | 3166.2 | 1677.296 | 0.1498 | 0.1496 | 101.1 | 3596 | 98.9 | 1687.411 | 2468 | 17016260.9917 | 2.4967e-09 | 1.1599
13480 | 11811 | 196.85 | 8.2021 | 3219 | 752 | 3163.9 | 1677.444 | 0.1494 | 0.1496 | 101.4 | 3596 | 99 | 1687.559 | 2467 | 17009366.2344 | 2.49e-09 | 1.159
13481 | 11834 | 197.2333 | 8.2181 | 3215 | 752 | 3160.7 | 1677.596 | 0.1499 | 0.1495 | 101.6 | 3597 | 99 | 1687.711 | 2463 | 16981787.2053 | 2.4983e-09 | 1.1609
13482 | 11812 | 196.8667 | 8.2028 | 3210 | 752 | 3155.3 | 1677.744 | 0.1497 | 0.1495 | 101.8 | 3599 | 99 | 1687.859 | 2458 | 16947313.4188 | 2.495e-09 | 1.1612
13483 | 11813 | 196.8833 | 8.2035 | 3207 | 752 | 3154.4 | 1677.895 | 0.1494 | 0.1497 | 102 | 3599 | 99.1 | 1688.01 | 2455 | 16926629.1469 | 2.49e-09 | 1.1609
13484 | 11814 | 196.9 | 8.2042 | 3207 | 752 | 3156.8 | 1678.043 | 0.1496 | 0.15 | 102.1 | 3599 | 99 | 1688.158 | 2455 | 16926629.1469 | 2.4933e-09 | 1.1614
13485 | 11837 | 197.2833 | 8.2201 | 3212 | 752 | 3159.2 | 1678.195 | 0.1495 | 0.1498 | 102.3 | 3599 | 99 | 1688.31 | 2460 | 16961102.9334 | 2.4917e-09 | 1.1604
13486 | 11815 | 196.9167 | 8.2049 | 3213 | 752 | 3158.9 | 1678.342 | 0.1496 | 0.1498 | 102.4 | 3599 | 99 | 1688.457 | 2461 | 16967997.6907 | 2.4933e-09 | 1.1605
13487 | 11816 | 196.9333 | 8.2056 | 3208 | 752 | 3149.7 | 1678.494 | 0.1497 | 0.1496 | 102.5 | 3599 | 98.9 | 1688.609 | 2456 | 16933523.9042 | 2.495e-09 | 1.1615
13488 | 11817 | 196.95 | 8.2063 | 3208 | 752 | 3150.8 | 1678.642 | 0.1497 | 0.1497 | 102.6 | 3599 | 99 | 1688.757 | 2456 | 16933523.9042 | 2.495e-09 | 1.1615
13489 | 11840 | 197.3333 | 8.2222 | 3202 | 752 | 3146.3 | 1678.794 | 0.1494 | 0.1497 | 102.6 | 3599 | 99 | 1688.909 | 2450 | 16892155.3605 | 2.49e-09 | 1.1617
13490 | 11818 | 196.9667 | 8.2069 | 3199 | 752 | 3144.6 | 1678.942 | 0.1498 | 0.1495 | 102.6 | 3598 | 99 | 1689.057 | 2447 | 16871471.0886 | 2.4967e-09 | 1.1632
13491 | 11819 | 196.9833 | 8.2076 | 3198 | 752 | 3145.7 | 1679.093 | 0.1494 | 0.1497 | 102.6 | 3596 | 99 | 1689.208 | 2446 | 16864576.3313 | 2.49e-09 | 1.1623
13492 | 11820 | 197 | 8.2083 | 3196 | 752 | 3142.5 | 1679.242 | 0.1498 | 0.1494 | 102.6 | 3596 | 99.1 | 1689.357 | 2444 | 16850786.8168 | 2.4967e-09 | 1.1637
13493 | 11843 | 197.3833 | 8.2243 | 3207 | 752 | 3149.6 | 1679.393 | 0.1499 | 0.1499 | 102.6 | 3596 | 99.1 | 1689.508 | 2455 | 16926629.1469 | 2.4983e-09 | 1.1622
13494 | 11821 | 197.0167 | 8.209 | 3208 | 752 | 3154.6 | 1679.542 | 0.1496 | 0.1493 | 102.5 | 3596 | 99.1 | 1689.657 | 2456 | 16933523.9042 | 2.4933e-09 | 1.1612
13495 | 11822 | 197.0333 | 8.2097 | 3209 | 752 | 3152 | 1679.693 | 0.1495 | 0.1494 | 102.4 | 3595 | 99 | 1689.808 | 2457 | 16940418.6615 | 2.4917e-09 | 1.1608
13496 | 11823 | 197.05 | 8.2104 | 3205 | 752 | 3152.9 | 1679.841 | 0.1499 | 0.1499 | 102.4 | 3595 | 99 | 1689.956 | 2453 | 16912839.6324 | 2.4983e-09 | 1.1625
13497 | 11846 | 197.4333 | 8.2264 | 3202 | 752 | 3150.2 | 1679.994 | 0.1499 | 0.1498 | 102.2 | 3595 | 99 | 1690.109 | 2450 | 16892155.3605 | 2.4983e-09 | 1.163
13498 | 11824 | 197.0667 | 8.2111 | 3200 | 752 | 3146.1 | 1680.142 | 0.1499 | 0.1498 | 101.9 | 3595 | 99 | 1690.257 | 2448 | 16878365.8459 | 2.4983e-09 | 1.1633
13499 | 11825 | 197.0833 | 8.2118 | 3199 | 752 | 3145.5 | 1680.293 | 0.1494 | 0.1495 | 102.1 | 3595 | 99 | 1690.408 | 2447 | 16871471.0886 | 2.49e-09 | 1.1621
13500 | 11826 | 197.1 | 8.2125 | 3198 | 752 | 3146.4 | 1680.442 | 0.1499 | 0.1495 | 101.9 | 3595 | 99 | 1690.557 | 2446 | 16864576.3313 | 2.4983e-09 | 1.1636
13501 | 11849 | 197.4833 | 8.2285 | 3200 | 752 | 3150.4 | 1680.594 | 0.1496 | 0.1493 | 101.5 | 3595 | 99 | 1690.709 | 2448 | 16878365.8459 | 2.4933e-09 | 1.1625
13502 | 11827 | 197.1167 | 8.2132 | 3205 | 752 | 3153.2 | 1680.742 | 0.1497 | 0.1499 | 100.9 | 3595 | 99 | 1690.857 | 2453 | 16912839.6324 | 2.495e-09 | 1.162
13503 | 11828 | 197.1333 | 8.2139 | 3207 | 752 | 3157.7 | 1680.89 | 0.1499 | 0.1499 | 101.1 | 3595 | 99 | 1691.005 | 2455 | 16926629.1469 | 2.4983e-09 | 1.1622
13504 | 11829 | 197.15 | 8.2146 | 3206 | 752 | 3150.6 | 1681.042 | 0.1499 | 0.15 | 101.3 | 3595 | 99 | 1691.157 | 2454 | 16919734.3897 | 2.4983e-09 | 1.1623
13505 | 11852 | 197.5333 | 8.2306 | 3201 | 752 | 3147.9 | 1681.194 | 0.1499 | 0.1498 | 101.1 | 3595 | 99 | 1691.309 | 2449 | 16885260.6032 | 2.4983e-09 | 1.1631
13506 | 11830 | 197.1667 | 8.2153 | 3200 | 752 | 3147.2 | 1681.345 | 0.1495 | 0.1498 | 100.7 | 3595 | 99.1 | 1691.46 | 2448 | 16878365.8459 | 2.4917e-09 | 1.1622
13507 | 11831 | 197.1833 | 8.216 | 3197 | 752 | 3146 | 1681.49 | 0.1499 | 0.1499 | 100.9 | 3595 | 99 | 1691.605 | 2445 | 16857681.5741 | 2.4983e-09 | 1.1638
13508 | 11832 | 197.2 | 8.2167 | 3199 | 752 | 3148.7 | 1681.641 | 0.1499 | 0.1496 | 100.6 | 3596 | 99 | 1691.756 | 2447 | 16871471.0886 | 2.4983e-09 | 1.1634
13509 | 11855 | 197.5833 | 8.2326 | 3200 | 752 | 3148 | 1681.792 | 0.1496 | 0.1494 | 100.4 | 3595 | 99 | 1691.907 | 2448 | 16878365.8459 | 2.4933e-09 | 1.1625
13510 | 11833 | 197.2167 | 8.2174 | 3206 | 752 | 3152.7 | 1681.941 | 0.1494 | 0.1496 | 100.2 | 3595 | 99 | 1692.056 | 2454 | 16919734.3897 | 2.49e-09 | 1.161
13511 | 11834 | 197.2333 | 8.2181 | 3212 | 752 | 3154.8 | 1682.092 | 0.1494 | 0.1497 | 100.1 | 3595 | 99 | 1692.207 | 2460 | 16961102.9334 | 2.49e-09 | 1.1601
13512 | 11835 | 197.25 | 8.2188 | 3212 | 752 | 3160 | 1682.24 | 0.1497 | 0.1495 | 99.9 | 3595 | 99 | 1692.355 | 2460 | 16961102.9334 | 2.495e-09 | 1.1609
13513 | 11858 | 197.6333 | 8.2347 | 3210 | 752 | 3156.2 | 1682.392 | 0.1497 | 0.1495 | 99.8 | 3595 | 99 | 1692.507 | 2458 | 16947313.4188 | 2.495e-09 | 1.1612
13514 | 11836 | 197.2667 | 8.2194 | 3209 | 752 | 3150 | 1682.54 | 0.1498 | 0.1494 | 99.5 | 3596 | 99 | 1692.655 | 2457 | 16940418.6615 | 2.4967e-09 | 1.1616
13515 | 11837 | 197.2833 | 8.2201 | 3200 | 752 | 3146.8 | 1682.689 | 0.1497 | 0.1496 | 99.7 | 3596 | 99 | 1692.804 | 2448 | 16878365.8459 | 2.495e-09 | 1.1628
13516 | 11838 | 197.3 | 8.2208 | 3196 | 752 | 3142.9 | 1682.841 | 0.1495 | 0.1496 | 99.7 | 3596 | 99 | 1692.956 | 2444 | 16850786.8168 | 2.4917e-09 | 1.1629
13517 | 11861 | 197.6833 | 8.2368 | 3193 | 752 | 3142.5 | 1682.992 | 0.1499 | 0.1495 | 99.6 | 3596 | 98.9 | 1693.107 | 2441 | 16830102.5449 | 2.4983e-09 | 1.1644
13518 | 11839 | 197.3167 | 8.2215 | 3196 | 752 | 3145.3 | 1683.14 | 0.1496 | 0.1494 | 99.7 | 3599 | 98.9 | 1693.255 | 2444 | 16850786.8168 | 2.4933e-09 | 1.1631
13519 | 11840 | 197.3333 | 8.2222 | 3199 | 752 | 3148.9 | 1683.292 | 0.1496 | 0.1494 | 99.7 | 3599 | 99 | 1693.407 | 2447 | 16871471.0886 | 2.4933e-09 | 1.1627
13520 | 11841 | 197.35 | 8.2229 | 3206 | 752 | 3154.3 | 1683.441 | 0.1496 | 0.1499 | 99.8 | 3599 | 99 | 1693.556 | 2454 | 16919734.3897 | 2.4933e-09 | 1.1616
13521 | 11864 | 197.7333 | 8.2389 | 3210 | 752 | 3158.8 | 1683.592 | 0.1498 | 0.1498 | 99.9 | 3599 | 99 | 1693.707 | 2458 | 16947313.4188 | 2.4967e-09 | 1.1614
13522 | 11842 | 197.3667 | 8.2236 | 3208 | 752 | 3153.3 | 1683.74 | 0.1494 | 0.1494 | 100.1 | 3599 | 99.1 | 1693.855 | 2456 | 16933523.9042 | 2.49e-09 | 1.1607
13523 | 11843 | 197.3833 | 8.2243 | 3202 | 752 | 3149.7 | 1683.888 | 0.1497 | 0.1494 | 100.4 | 3595 | 99 | 1694.003 | 2450 | 16892155.3605 | 2.495e-09 | 1.1624
13524 | 11844 | 197.4 | 8.225 | 3198 | 752 | 3140.8 | 1684.039 | 0.1493 | 0.1495 | 100.6 | 3599 | 99 | 1694.154 | 2446 | 16864576.3313 | 2.4883e-09 | 1.162
13525 | 11867 | 197.7833 | 8.241 | 3199 | 752 | 3140.1 | 1684.191 | 0.1499 | 0.1494 | 100.8 | 3595 | 99 | 1694.306 | 2447 | 16871471.0886 | 2.4983e-09 | 1.1634
13526 | 11845 | 197.4167 | 8.2257 | 3192 | 752 | 3135.7 | 1684.339 | 0.1493 | 0.1496 | 101.1 | 3596 | 99 | 1694.454 | 2440 | 16823207.7876 | 2.4883e-09 | 1.163
13527 | 11846 | 197.4333 | 8.2264 | 3187 | 752 | 3134.7 | 1684.491 | 0.1499 | 0.1498 | 101.4 | 3596 | 99.2 | 1694.606 | 2435 | 16788734.0012 | 2.4983e-09 | 1.1654
13528 | 11847 | 197.45 | 8.2271 | 3189 | 752 | 3134.6 | 1684.639 | 0.1495 | 0.1496 | 101.6 | 3596 | 99 | 1694.754 | 2437 | 16802523.5157 | 2.4917e-09 | 1.164
13529 | 11870 | 197.8333 | 8.2431 | 3186 | 752 | 3134.3 | 1684.787 | 0.1496 | 0.1497 | 101.8 | 3599 | 99 | 1694.902 | 2434 | 16781839.2439 | 2.4933e-09 | 1.1647
13530 | 11848 | 197.4667 | 8.2278 | 3191 | 752 | 3129.9 | 1684.938 | 0.1493 | 0.1497 | 102 | 3599 | 98.9 | 1695.053 | 2439 | 16816313.0303 | 2.4883e-09 | 1.1632
13531 | 11849 | 197.4833 | 8.2285 | 3190 | 752 | 3135.5 | 1685.087 | 0.1493 | 0.1496 | 102.2 | 3599 | 98.9 | 1695.202 | 2438 | 16809418.273 | 2.4883e-09 | 1.1633
13532 | 11850 | 197.5 | 8.2292 | 3189 | 752 | 3129.7 | 1685.238 | 0.1493 | 0.1497 | 102.4 | 3599 | 98.9 | 1695.353 | 2437 | 16802523.5157 | 2.4883e-09 | 1.1635
13533 | 11873 | 197.8833 | 8.2451 | 3179 | 752 | 3119.6 | 1685.387 | 0.1493 | 0.1494 | 102.5 | 3599 | 99 | 1695.502 | 2427 | 16733575.9428 | 2.4883e-09 | 1.1651
13534 | 11851 | 197.5167 | 8.2299 | 3172 | 752 | 3115 | 1685.538 | 0.1495 | 0.1498 | 102.6 | 3599 | 98.9 | 1695.653 | 2420 | 16685312.6418 | 2.4917e-09 | 1.1667
13535 | 11852 | 197.5333 | 8.2306 | 3168 | 752 | 3117.2 | 1685.689 | 0.1493 | 0.1496 | 102.7 | 3599 | 99 | 1695.804 | 2416 | 16657733.6126 | 2.4883e-09 | 1.1668
13536 | 11853 | 197.55 | 8.2312 | 3169 | 752 | 3121.6 | 1685.838 | 0.1498 | 0.1494 | 102.7 | 3599 | 99.1 | 1695.953 | 2417 | 16664628.3699 | 2.4967e-09 | 1.168
13537 | 11876 | 197.9333 | 8.2472 | 3169 | 752 | 3123 | 1685.986 | 0.1495 | 0.1495 | 102.7 | 3599 | 98.9 | 1696.101 | 2417 | 16664628.3699 | 2.4917e-09 | 1.1672
13538 | 11854 | 197.5667 | 8.2319 | 3145 | 752 | 3102.9 | 1686.134 | 0.1495 | 0.1499 | 102.7 | 3595 | 99.1 | 1696.249 | 2393 | 16499154.195 | 2.4917e-09 | 1.1711
13539 | 11855 | 197.5833 | 8.2326 | 3170 | 752 | 3129.8 | 1686.287 | 0.1497 | 0.1498 | 102.8 | 3596 | 99 | 1696.402 | 2418 | 16671523.1272 | 2.495e-09 | 1.1676
13540 | 11856 | 197.6 | 8.2333 | 3187 | 751 | 3131.8 | 1686.435 | 0.1496 | 0.1499 | 102.5 | 3595 | 99 | 1696.55 | 2436 | 16795628.7584 | 2.4933e-09 | 1.1644
13541 | 11879 | 197.9833 | 8.2493 | 3182 | 752 | 3127.4 | 1686.585 | 0.1496 | 0.1494 | 102.6 | 3595 | 99.1 | 1696.7 | 2430 | 16754260.2147 | 2.4933e-09 | 1.1654
13542 | 11857 | 197.6167 | 8.234 | 3180 | 752 | 3126.5 | 1686.736 | 0.1499 | 0.1497 | 102.6 | 3595 | 99 | 1696.851 | 2428 | 16740470.7001 | 2.4983e-09 | 1.1665
13543 | 11858 | 197.6333 | 8.2347 | 3177 | 752 | 3122.8 | 1686.884 | 0.1496 | 0.1496 | 102.4 | 3595 | 99.1 | 1696.999 | 2425 | 16719786.4282 | 2.4933e-09 | 1.1662
13544 | 11859 | 197.65 | 8.2354 | 3177 | 752 | 3122.2 | 1687.037 | 0.1497 | 0.1497 | 102.3 | 3595 | 99 | 1697.152 | 2425 | 16719786.4282 | 2.495e-09 | 1.1664
13545 | 11882 | 198.0333 | 8.2514 | 3175 | 752 | 3118.6 | 1687.184 | 0.1496 | 0.1498 | 102.3 | 3595 | 99 | 1697.299 | 2423 | 16705996.9137 | 2.4933e-09 | 1.1665
13546 | 11860 | 197.6667 | 8.2361 | 3177 | 752 | 3130.4 | 1687.336 | 0.1498 | 0.1495 | 102.1 | 3595 | 99 | 1697.451 | 2425 | 16719786.4282 | 2.4967e-09 | 1.1667
13547 | 11861 | 197.6833 | 8.2368 | 3192 | 752 | 3147 | 1687.484 | 0.1499 | 0.1499 | 101.8 | 3595 | 98.9 | 1697.599 | 2440 | 16823207.7876 | 2.4983e-09 | 1.1646
13548 | 11862 | 197.7 | 8.2375 | 3208 | 752 | 3156.7 | 1687.636 | 0.1495 | 0.1495 | 101.9 | 3595 | 99 | 1697.751 | 2456 | 16933523.9042 | 2.4917e-09 | 1.161
13549 | 11885 | 198.0833 | 8.2535 | 3205 | 752 | 3151.7 | 1687.784 | 0.1497 | 0.1495 | 101.8 | 3595 | 99 | 1697.899 | 2453 | 16912839.6324 | 2.495e-09 | 1.162
13550 | 11863 | 197.7167 | 8.2382 | 3204 | 752 | 3151 | 1687.936 | 0.1495 | 0.1499 | 101.6 | 3595 | 99 | 1698.051 | 2452 | 16905944.8751 | 2.4917e-09 | 1.1616
13551 | 11864 | 197.7333 | 8.2389 | 3203 | 752 | 3151.2 | 1688.084 | 0.1496 | 0.1496 | 101.3 | 3595 | 99 | 1698.199 | 2451 | 16899050.1178 | 2.4933e-09 | 1.162
13552 | 11865 | 197.75 | 8.2396 | 3207 | 752 | 3153.6 | 1688.236 | 0.1497 | 0.1495 | 101.3 | 3595 | 99 | 1698.351 | 2455 | 16926629.1469 | 2.495e-09 | 1.1617
13553 | 11888 | 198.1333 | 8.2556 | 3207 | 752 | 3153.3 | 1688.383 | 0.1497 | 0.1496 | 101 | 3595 | 99 | 1698.498 | 2455 | 16926629.1469 | 2.495e-09 | 1.1617
13554 | 11866 | 197.7667 | 8.2403 | 3212 | 751 | 3161.1 | 1688.536 | 0.1499 | 0.1497 | 100.9 | 3595 | 99 | 1698.651 | 2461 | 16967997.6907 | 2.4983e-09 | 1.1612
13555 | 11867 | 197.7833 | 8.241 | 3221 | 752 | 3172.2 | 1688.684 | 0.15 | 0.1497 | 100.8 | 3595 | 99 | 1698.799 | 2469 | 17023155.749 | 2.5e-09 | 1.1602
13556 | 11868 | 197.8 | 8.2417 | 3233 | 752 | 3180.2 | 1688.835 | 0.1499 | 0.1498 | 100.5 | 3595 | 99 | 1698.95 | 2481 | 17105892.8365 | 2.4983e-09 | 1.1581
13557 | 11891 | 198.1833 | 8.2576 | 3233 | 752 | 3171.6 | 1688.984 | 0.1497 | 0.1498 | 100.5 | 3595 | 99 | 1699.099 | 2481 | 17105892.8365 | 2.495e-09 | 1.1576
13558 | 11869 | 197.8167 | 8.2424 | 3222 | 752 | 3165.2 | 1689.135 | 0.1497 | 0.1498 | 100.1 | 3595 | 99 | 1699.25 | 2470 | 17030050.5063 | 2.495e-09 | 1.1593
13559 | 11870 | 197.8333 | 8.2431 | 3219 | 752 | 3165.9 | 1689.283 | 0.1495 | 0.1499 | 100 | 3595 | 99 | 1699.398 | 2467 | 17009366.2344 | 2.4917e-09 | 1.1593
13560 | 11871 | 197.85 | 8.2438 | 3219 | 752 | 3166.1 | 1689.434 | 0.1496 | 0.1496 | 99.9 | 3595 | 99 | 1699.549 | 2467 | 17009366.2344 | 2.4933e-09 | 1.1595
13561 | 11894 | 198.2333 | 8.2597 | 3217 | 752 | 3165.1 | 1689.586 | 0.1495 | 0.1496 | 99.9 | 3595 | 99 | 1699.701 | 2465 | 16995576.7198 | 2.4917e-09 | 1.1596
13562 | 11872 | 197.8667 | 8.2444 | 3222 | 752 | 3168.6 | 1689.734 | 0.1496 | 0.1496 | 99.9 | 3596 | 99 | 1699.849 | 2470 | 17030050.5063 | 2.4933e-09 | 1.159
13563 | 11873 | 197.8833 | 8.2451 | 3227 | 752 | 3178.4 | 1689.885 | 0.1498 | 0.1498 | 99.8 | 3596 | 99 | 1700 | 2475 | 17064524.2928 | 2.4967e-09 | 1.1588
13564 | 11874 | 197.9 | 8.2458 | 3237 | 752 | 3187.9 | 1690.034 | 0.1494 | 0.1498 | 99.7 | 3596 | 99 | 1700.149 | 2485 | 17133471.8656 | 2.49e-09 | 1.1562
13565 | 11897 | 198.2833 | 8.2618 | 3242 | 752 | 3186.9 | 1690.185 | 0.1498 | 0.1496 | 99.7 | 3599 | 98.9 | 1700.3 | 2490 | 17167945.6521 | 2.4967e-09 | 1.1564
13566 | 11875 | 197.9167 | 8.2465 | 3234 | 752 | 3179.9 | 1690.333 | 0.1497 | 0.1493 | 99.7 | 3599 | 99.1 | 1700.448 | 2482 | 17112787.5938 | 2.495e-09 | 1.1574
13567 | 11876 | 197.9333 | 8.2472 | 3230 | 752 | 3174.2 | 1690.485 | 0.1499 | 0.1499 | 99.8 | 3599 | 99 | 1700.6 | 2478 | 17085208.5646 | 2.4983e-09 | 1.1586
13568 | 11877 | 197.95 | 8.2479 | 3228 | 752 | 3174.3 | 1690.632 | 0.1497 | 0.1495 | 99.9 | 3599 | 99 | 1700.747 | 2476 | 17071419.05 | 2.495e-09 | 1.1584
13569 | 11900 | 198.3333 | 8.2639 | 3223 | 752 | 3170.9 | 1690.784 | 0.1494 | 0.1499 | 100 | 3598 | 99 | 1700.899 | 2471 | 17036945.2636 | 2.49e-09 | 1.1584
13570 | 11878 | 197.9667 | 8.2486 | 3222 | 752 | 3170.4 | 1690.932 | 0.1496 | 0.1495 | 100.2 | 3599 | 99 | 1701.047 | 2470 | 17030050.5063 | 2.4933e-09 | 1.159
13571 | 11879 | 197.9833 | 8.2493 | 3224 | 752 | 3170.2 | 1691.083 | 0.15 | 0.1496 | 100.4 | 3599 | 99 | 1701.198 | 2472 | 17043840.0209 | 2.5e-09 | 1.1598
13572 | 11880 | 198 | 8.25 | 3227 | 751 | 3171.4 | 1691.232 | 0.1495 | 0.1493 | 100.6 | 3599 | 99 | 1701.347 | 2476 | 17071419.05 | 2.4917e-09 | 1.1579
13573 | 11903 | 198.3833 | 8.266 | 3230 | 752 | 3178.9 | 1691.383 | 0.1494 | 0.1493 | 100.9 | 3597 | 99 | 1701.498 | 2478 | 17085208.5646 | 2.49e-09 | 1.1573
13574 | 11881 | 198.0167 | 8.2507 | 3229 | 752 | 3170.2 | 1691.534 | 0.1499 | 0.1496 | 101.1 | 3596 | 99 | 1701.649 | 2477 | 17078313.8073 | 2.4983e-09 | 1.1587
13575 | 11882 | 198.0333 | 8.2514 | 3219 | 752 | 3156.4 | 1691.683 | 0.1498 | 0.1494 | 101.4 | 3596 | 99 | 1701.798 | 2467 | 17009366.2344 | 2.4967e-09 | 1.16
13576 | 11883 | 198.05 | 8.2521 | 3205 | 752 | 3148.3 | 1691.831 | 0.1496 | 0.1495 | 101.6 | 3596 | 99 | 1701.946 | 2453 | 16912839.6324 | 2.4933e-09 | 1.1617
13577 | 11906 | 198.4333 | 8.2681 | 3199 | 752 | 3144.1 | 1691.983 | 0.1496 | 0.1493 | 101.9 | 3595 | 99 | 1702.098 | 2447 | 16871471.0886 | 2.4933e-09 | 1.1627
13578 | 11884 | 198.0667 | 8.2528 | 3197 | 752 | 3139.7 | 1692.131 | 0.1494 | 0.1499 | 102.1 | 3599 | 99 | 1702.246 | 2445 | 16857681.5741 | 2.49e-09 | 1.1625
13579 | 11885 | 198.0833 | 8.2535 | 3194 | 752 | 3141.9 | 1692.282 | 0.1498 | 0.1495 | 102.2 | 3599 | 99 | 1702.397 | 2442 | 16836997.3022 | 2.4967e-09 | 1.164
13580 | 11886 | 198.1 | 8.2542 | 3194 | 752 | 3141.9 | 1692.431 | 0.1498 | 0.1496 | 102.4 | 3599 | 99 | 1702.546 | 2442 | 16836997.3022 | 2.4967e-09 | 1.164
13581 | 11909 | 198.4833 | 8.2701 | 3193 | 752 | 3141.9 | 1692.582 | 0.15 | 0.1497 | 102.5 | 3599 | 99 | 1702.697 | 2441 | 16830102.5449 | 2.5e-09 | 1.1647
13582 | 11887 | 198.1167 | 8.2549 | 3200 | 752 | 3151.2 | 1692.733 | 0.1498 | 0.1496 | 102.6 | 3598 | 99 | 1702.848 | 2448 | 16878365.8459 | 2.4967e-09 | 1.163
13583 | 11888 | 198.1333 | 8.2556 | 3206 | 752 | 3147.5 | 1692.882 | 0.1497 | 0.1497 | 102.7 | 3598 | 99 | 1702.997 | 2454 | 16919734.3897 | 2.495e-09 | 1.1618
13584 | 11889 | 198.15 | 8.2562 | 3198 | 752 | 3138.1 | 1693.03 | 0.1496 | 0.1495 | 102.8 | 3598 | 99.1 | 1703.145 | 2446 | 16864576.3313 | 2.4933e-09 | 1.1628
13585 | 11912 | 198.5333 | 8.2722 | 3188 | 752 | 3134.2 | 1693.182 | 0.1497 | 0.1496 | 102.7 | 3596 | 99.1 | 1703.297 | 2436 | 16795628.7584 | 2.495e-09 | 1.1647
13586 | 11890 | 198.1667 | 8.2569 | 3185 | 752 | 3131.8 | 1693.33 | 0.1497 | 0.1497 | 102.7 | 3595 | 99 | 1703.445 | 2433 | 16774944.4866 | 2.495e-09 | 1.1652
13587 | 11891 | 198.1833 | 8.2576 | 3184 | 752 | 3133.7 | 1693.481 | 0.1495 | 0.1494 | 102.7 | 3596 | 99 | 1703.596 | 2432 | 16768049.7293 | 2.4917e-09 | 1.1648
13588 | 11892 | 198.2 | 8.2583 | 3186 | 752 | 3136.7 | 1693.63 | 0.1498 | 0.1495 | 102.6 | 3595 | 99 | 1703.745 | 2434 | 16781839.2439 | 2.4967e-09 | 1.1653
13589 | 11915 | 198.5833 | 8.2743 | 3190 | 751 | 3133.2 | 1693.781 | 0.1494 | 0.1499 | 102.6 | 3595 | 99 | 1703.896 | 2439 | 16816313.0303 | 2.49e-09 | 1.1634
13590 | 11893 | 198.2167 | 8.259 | 3190 | 751 | 3137.5 | 1693.93 | 0.1499 | 0.1494 | 102.5 | 3596 | 99 | 1704.045 | 2439 | 16816313.0303 | 2.4983e-09 | 1.1647
13591 | 11894 | 198.2333 | 8.2597 | 3195 | 752 | 3145.4 | 1694.082 | 0.1495 | 0.1496 | 102.4 | 3596 | 99.1 | 1704.197 | 2443 | 16843892.0595 | 2.4917e-09 | 1.163
13592 | 11895 | 198.25 | 8.2604 | 3200 | 752 | 3145.5 | 1694.229 | 0.1499 | 0.1498 | 102.4 | 3596 | 98.9 | 1704.344 | 2448 | 16878365.8459 | 2.4983e-09 | 1.1633
13593 | 11918 | 198.6333 | 8.2764 | 3196 | 752 | 3141.2 | 1694.382 | 0.1499 | 0.1496 | 102.2 | 3596 | 99 | 1704.497 | 2444 | 16850786.8168 | 2.4983e-09 | 1.1639
13594 | 11896 | 198.2667 | 8.2611 | 3187 | 752 | 3136.9 | 1694.529 | 0.1498 | 0.1497 | 102 | 3595 | 99 | 1704.644 | 2435 | 16788734.0012 | 2.4967e-09 | 1.1651
13595 | 11897 | 198.2833 | 8.2618 | 3186 | 752 | 3129.9 | 1694.681 | 0.1498 | 0.1496 | 101.9 | 3595 | 99 | 1704.796 | 2434 | 16781839.2439 | 2.4967e-09 | 1.1653
13596 | 11898 | 198.3 | 8.2625 | 3183 | 752 | 3130.1 | 1694.829 | 0.1495 | 0.1499 | 101.8 | 3595 | 99 | 1704.944 | 2431 | 16761154.972 | 2.4917e-09 | 1.165
13597 | 11921 | 198.6833 | 8.2785 | 3187 | 752 | 3137.5 | 1694.981 | 0.1495 | 0.15 | 101.5 | 3595 | 98.9 | 1705.096 | 2435 | 16788734.0012 | 2.4917e-09 | 1.1643
13598 | 11899 | 198.3167 | 8.2632 | 3196 | 752 | 3142.3 | 1695.129 | 0.1497 | 0.1499 | 101.1 | 3595 | 99 | 1705.244 | 2444 | 16850786.8168 | 2.495e-09 | 1.1634
13599 | 11900 | 198.3333 | 8.2639 | 3196 | 752 | 3141.8 | 1695.281 | 0.1495 | 0.1495 | 101.4 | 3595 | 99 | 1705.396 | 2444 | 16850786.8168 | 2.4917e-09 | 1.1629
13600 | 11901 | 198.35 | 8.2646 | 3201 | 752 | 3150.7 | 1695.428 | 0.1499 | 0.1497 | 101 | 3595 | 99 | 1705.543 | 2449 | 16885260.6032 | 2.4983e-09 | 1.1631
13601 | 11924 | 198.7333 | 8.2806 | 3213 | 752 | 3161.8 | 1695.577 | 0.15 | 0.1494 | 100.9 | 3595 | 99 | 1705.692 | 2461 | 16967997.6907 | 2.5e-09 | 1.1615
13602 | 11902 | 198.3667 | 8.2653 | 3215 | 752 | 3159.6 | 1695.729 | 0.1495 | 0.1496 | 101 | 3595 | 98.9 | 1705.844 | 2463 | 16981787.2053 | 2.4917e-09 | 1.1599
13603 | 11903 | 198.3833 | 8.266 | 3205 | 752 | 3153.2 | 1695.877 | 0.15 | 0.1498 | 100.5 | 3595 | 98.9 | 1705.992 | 2453 | 16912839.6324 | 2.5e-09 | 1.1628
13604 | 11904 | 198.4 | 8.2667 | 3206 | 752 | 3151.3 | 1696.029 | 0.1499 | 0.1494 | 100.4 | 3595 | 98.9 | 1706.144 | 2454 | 16919734.3897 | 2.4983e-09 | 1.1623
13605 | 11927 | 198.7833 | 8.2826 | 3204 | 752 | 3150.3 | 1696.18 | 0.1499 | 0.1498 | 100.5 | 3595 | 99 | 1706.295 | 2452 | 16905944.8751 | 2.4983e-09 | 1.1627
13606 | 11905 | 198.4167 | 8.2674 | 3205 | 752 | 3151 | 1696.329 | 0.1498 | 0.1494 | 100.2 | 3595 | 99 | 1706.444 | 2453 | 16912839.6324 | 2.4967e-09 | 1.1622
13607 | 11906 | 198.4333 | 8.2681 | 3208 | 751 | 3152 | 1696.48 | 0.1499 | 0.1498 | 100.1 | 3595 | 99 | 1706.595 | 2457 | 16940418.6615 | 2.4983e-09 | 1.1619
13608 | 11907 | 198.45 | 8.2688 | 3222 | 751 | 3173.9 | 1696.629 | 0.1496 | 0.1497 | 99.8 | 3595 | 99 | 1706.744 | 2471 | 17036945.2636 | 2.4933e-09 | 1.1589
13609 | 11930 | 198.8333 | 8.2847 | 3230 | 751 | 3176.7 | 1696.778 | 0.1496 | 0.1499 | 100 | 3595 | 98.9 | 1706.893 | 2479 | 17092103.3219 | 2.4933e-09 | 1.1576
13610 | 11908 | 198.4667 | 8.2694 | 3226 | 752 | 3176.7 | 1696.927 | 0.1495 | 0.1497 | 99.8 | 3596 | 99.1 | 1707.042 | 2474 | 17057629.5355 | 2.4917e-09 | 1.1582
13611 | 11909 | 198.4833 | 8.2701 | 3228 | 752 | 3176.5 | 1697.08 | 0.1495 | 0.1499 | 99.8 | 3596 | 99.1 | 1707.195 | 2476 | 17071419.05 | 2.4917e-09 | 1.1579
13612 | 11910 | 198.5 | 8.2708 | 3228 | 752 | 3175.4 | 1697.227 | 0.1498 | 0.1499 | 99.8 | 3596 | 99 | 1707.342 | 2476 | 17071419.05 | 2.4967e-09 | 1.1586
13613 | 11933 | 198.8833 | 8.2868 | 3228 | 752 | 3177.7 | 1697.379 | 0.1495 | 0.15 | 99.9 | 3599 | 99.1 | 1707.494 | 2476 | 17071419.05 | 2.4917e-09 | 1.1579
13614 | 11911 | 198.5167 | 8.2715 | 3230 | 752 | 3179.1 | 1697.527 | 0.1495 | 0.1494 | 99.9 | 3599 | 99.1 | 1707.642 | 2478 | 17085208.5646 | 2.4917e-09 | 1.1575
13615 | 11912 | 198.5333 | 8.2722 | 3232 | 752 | 3186.8 | 1697.678 | 0.1495 | 0.1496 | 99.8 | 3599 | 99 | 1707.793 | 2480 | 17098998.0792 | 2.4917e-09 | 1.1572
13616 | 11913 | 198.55 | 8.2729 | 3237 | 752 | 3188.1 | 1697.827 | 0.1496 | 0.15 | 100 | 3599 | 98.9 | 1707.942 | 2485 | 17133471.8656 | 2.4933e-09 | 1.1567
13617 | 11936 | 198.9333 | 8.2889 | 3241 | 752 | 3184.5 | 1697.978 | 0.1499 | 0.1498 | 100.1 | 3599 | 98.9 | 1708.093 | 2489 | 17161050.8948 | 2.4983e-09 | 1.1569
13618 | 11914 | 198.5667 | 8.2736 | 3236 | 752 | 3180 | 1698.126 | 0.1497 | 0.1496 | 100.3 | 3599 | 99 | 1708.241 | 2484 | 17126577.1084 | 2.495e-09 | 1.1571
13619 | 11915 | 198.5833 | 8.2743 | 3233 | 752 | 3177.4 | 1698.278 | 0.1494 | 0.1496 | 100.5 | 3595 | 99 | 1708.393 | 2481 | 17105892.8365 | 2.49e-09 | 1.1568
13620 | 11916 | 198.6 | 8.275 | 3230 | 752 | 3174.7 | 1698.426 | 0.1499 | 0.1495 | 100.7 | 3596 | 99 | 1708.541 | 2478 | 17085208.5646 | 2.4983e-09 | 1.1586
13621 | 11939 | 198.9833 | 8.291 | 3227 | 752 | 3173.9 | 1698.578 | 0.1497 | 0.1495 | 101 | 3596 | 99 | 1708.693 | 2475 | 17064524.2928 | 2.495e-09 | 1.1585
13622 | 11917 | 198.6167 | 8.2757 | 3225 | 752 | 3171.1 | 1698.726 | 0.1499 | 0.1497 | 101.2 | 3599 | 99 | 1708.841 | 2473 | 17050734.7782 | 2.4983e-09 | 1.1594
13623 | 11918 | 198.6333 | 8.2764 | 3224 | 752 | 3173.7 | 1698.878 | 0.1495 | 0.15 | 101.5 | 3596 | 99 | 1708.993 | 2472 | 17043840.0209 | 2.4917e-09 | 1.1585
13624 | 11919 | 198.65 | 8.2771 | 3228 | 752 | 3174.1 | 1699.026 | 0.1495 | 0.1495 | 101.8 | 3596 | 99 | 1709.141 | 2476 | 17071419.05 | 2.4917e-09 | 1.1579
13625 | 11942 | 199.0333 | 8.2931 | 3227 | 752 | 3172.7 | 1699.177 | 0.1496 | 0.1498 | 101.9 | 3599 | 99 | 1709.292 | 2475 | 17064524.2928 | 2.4933e-09 | 1.1583
13626 | 11920 | 198.6667 | 8.2778 | 3222 | 752 | 3164.5 | 1699.325 | 0.1495 | 0.1496 | 102.2 | 3598 | 99 | 1709.44 | 2470 | 17030050.5063 | 2.4917e-09 | 1.1588
13627 | 11921 | 198.6833 | 8.2785 | 3218 | 752 | 3161.7 | 1699.477 | 0.1495 | 0.1497 | 102.3 | 3598 | 99.1 | 1709.592 | 2466 | 17002471.4771 | 2.4917e-09 | 1.1594
13628 | 11922 | 198.7 | 8.2792 | 3213 | 752 | 3157 | 1699.624 | 0.1494 | 0.1497 | 102.4 | 3598 | 99 | 1709.739 | 2461 | 16967997.6907 | 2.49e-09 | 1.1599
13629 | 11945 | 199.0833 | 8.2951 | 3210 | 751 | 3155.3 | 1699.777 | 0.1498 | 0.1498 | 102.5 | 3598 | 99 | 1709.892 | 2459 | 16954208.1761 | 2.4967e-09 | 1.1613
13630 | 11923 | 198.7167 | 8.2799 | 3207 | 752 | 3151.5 | 1699.924 | 0.1498 | 0.1497 | 102.6 | 3598 | 99.1 | 1710.039 | 2455 | 16926629.1469 | 2.4967e-09 | 1.1619
13631 | 11924 | 198.7333 | 8.2806 | 3202 | 751 | 3147 | 1700.075 | 0.1498 | 0.1494 | 102.6 | 3598 | 99 | 1710.19 | 2451 | 16899050.1178 | 2.4967e-09 | 1.1626
13632 | 11925 | 198.75 | 8.2812 | 3207 | 752 | 3148.4 | 1700.224 | 0.1499 | 0.1499 | 102.7 | 3599 | 99 | 1710.339 | 2455 | 16926629.1469 | 2.4983e-09 | 1.1622
13633 | 11948 | 199.1333 | 8.2972 | 3211 | 752 | 3151.8 | 1700.375 | 0.1496 | 0.1493 | 102.7 | 3597 | 99 | 1710.49 | 2459 | 16954208.1761 | 2.4933e-09 | 1.1608
13634 | 11926 | 198.7667 | 8.2819 | 3205 | 752 | 3148.2 | 1700.524 | 0.1494 | 0.1494 | 102.8 | 3595 | 99 | 1710.639 | 2453 | 16912839.6324 | 2.49e-09 | 1.1612
13635 | 11927 | 198.7833 | 8.2826 | 3199 | 752 | 3148.4 | 1700.676 | 0.1499 | 0.1499 | 102.5 | 3596 | 99 | 1710.791 | 2447 | 16871471.0886 | 2.4983e-09 | 1.1634
13636 | 11928 | 198.8 | 8.2833 | 3199 | 751 | 3145.8 | 1700.823 | 0.1499 | 0.1498 | 102.6 | 3595 | 99 | 1710.938 | 2448 | 16878365.8459 | 2.4983e-09 | 1.1633
13637 | 11951 | 199.1833 | 8.2993 | 3199 | 751 | 3144.3 | 1700.976 | 0.1495 | 0.1497 | 102.6 | 3595 | 99 | 1711.091 | 2448 | 16878365.8459 | 2.4917e-09 | 1.1622
13638 | 11929 | 198.8167 | 8.284 | 3198 | 752 | 3142.1 | 1701.123 | 0.1494 | 0.1495 | 102 | 3595 | 99 | 1711.238 | 2446 | 16864576.3313 | 2.49e-09 | 1.1623
13639 | 11930 | 198.8333 | 8.2847 | 3199 | 752 | 3146 | 1701.275 | 0.1499 | 0.1495 | 102.5 | 3595 | 99 | 1711.39 | 2447 | 16871471.0886 | 2.4983e-09 | 1.1634
13640 | 11931 | 198.85 | 8.2854 | 3199 | 752 | 3149.2 | 1701.424 | 0.1496 | 0.1493 | 102.3 | 3595 | 99 | 1711.539 | 2447 | 16871471.0886 | 2.4933e-09 | 1.1627
13641 | 11954 | 199.2333 | 8.3014 | 3202 | 752 | 3153.1 | 1701.575 | 0.1497 | 0.1499 | 102.2 | 3595 | 99.1 | 1711.69 | 2450 | 16892155.3605 | 2.495e-09 | 1.1624
13642 | 11932 | 198.8667 | 8.2861 | 3207 | 752 | 3155.7 | 1701.724 | 0.1499 | 0.1499 | 101.7 | 3595 | 99 | 1711.839 | 2455 | 16926629.1469 | 2.4983e-09 | 1.1622
13643 | 11933 | 198.8833 | 8.2868 | 3205 | 752 | 3148.7 | 1701.875 | 0.1499 | 0.1499 | 101.8 | 3595 | 99 | 1711.99 | 2453 | 16912839.6324 | 2.4983e-09 | 1.1625
13644 | 11934 | 198.9 | 8.2875 | 3200 | 752 | 3144.4 | 1702.023 | 0.1498 | 0.1498 | 101.5 | 3595 | 98.9 | 1712.138 | 2448 | 16878365.8459 | 2.4967e-09 | 1.163
13645 | 11957 | 199.2833 | 8.3035 | 3198 | 752 | 3142.8 | 1702.175 | 0.1495 | 0.1498 | 101.6 | 3595 | 98.8 | 1712.29 | 2446 | 16864576.3313 | 2.4917e-09 | 1.1626
13646 | 11935 | 198.9167 | 8.2882 | 3192 | 752 | 3139.9 | 1702.323 | 0.1499 | 0.1499 | 101.5 | 3595 | 99 | 1712.438 | 2440 | 16823207.7876 | 2.4983e-09 | 1.1646
13647 | 11936 | 198.9333 | 8.2889 | 3194 | 752 | 3141.3 | 1702.475 | 0.1493 | 0.1496 | 101.2 | 3595 | 98.9 | 1712.59 | 2442 | 16836997.3022 | 2.4883e-09 | 1.1627
13648 | 11937 | 198.95 | 8.2896 | 3195 | 752 | 3143.6 | 1702.622 | 0.1498 | 0.1494 | 101.1 | 3595 | 99 | 1712.737 | 2443 | 16843892.0595 | 2.4967e-09 | 1.1638
13649 | 11960 | 199.3333 | 8.3056 | 3201 | 752 | 3152.4 | 1702.774 | 0.1494 | 0.1496 | 100.9 | 3595 | 98.9 | 1712.889 | 2449 | 16885260.6032 | 2.49e-09 | 1.1618
13650 | 11938 | 198.9667 | 8.2903 | 3214 | 751 | 3160.4 | 1702.922 | 0.1494 | 0.1497 | 100.8 | 3595 | 98.9 | 1713.037 | 2463 | 16981787.2053 | 2.49e-09 | 1.1596
13651 | 11939 | 198.9833 | 8.291 | 3217 | 751 | 3165.2 | 1703.073 | 0.1498 | 0.1495 | 100.3 | 3595 | 99 | 1713.188 | 2466 | 17002471.4771 | 2.4967e-09 | 1.1602
13652 | 11940 | 199 | 8.2917 | 3215 | 752 | 3162.9 | 1703.221 | 0.1499 | 0.1495 | 100.3 | 3595 | 99 | 1713.336 | 2463 | 16981787.2053 | 2.4983e-09 | 1.1609
13653 | 11963 | 199.3833 | 8.3076 | 3214 | 752 | 3159.6 | 1703.374 | 0.1498 | 0.1494 | 100.1 | 3595 | 99 | 1713.489 | 2462 | 16974892.448 | 2.4967e-09 | 1.1608
13654 | 11941 | 199.0167 | 8.2924 | 3210 | 752 | 3158.5 | 1703.521 | 0.1497 | 0.1496 | 100.1 | 3595 | 99 | 1713.636 | 2458 | 16947313.4188 | 2.495e-09 | 1.1612
13655 | 11942 | 199.0333 | 8.2931 | 3209 | 752 | 3158 | 1703.674 | 0.1495 | 0.1496 | 100 | 3595 | 98.9 | 1713.789 | 2457 | 16940418.6615 | 2.4917e-09 | 1.1608
13656 | 11943 | 199.05 | 8.2937 | 3210 | 752 | 3161.7 | 1703.821 | 0.1493 | 0.1495 | 100 | 3595 | 99 | 1713.936 | 2458 | 16947313.4188 | 2.4883e-09 | 1.1602
13657 | 11966 | 199.4333 | 8.3097 | 3215 | 752 | 3164.5 | 1703.973 | 0.1496 | 0.1495 | 99.8 | 3596 | 99 | 1714.088 | 2463 | 16981787.2053 | 2.4933e-09 | 1.1601
13658 | 11944 | 199.0667 | 8.2944 | 3218 | 752 | 3167.4 | 1704.122 | 0.1496 | 0.1494 | 99.8 | 3596 | 98.9 | 1714.237 | 2466 | 17002471.4771 | 2.4933e-09 | 1.1597
13659 | 11945 | 199.0833 | 8.2951 | 3226 | 752 | 3173.5 | 1704.273 | 0.1497 | 0.1499 | 99.8 | 3596 | 98.9 | 1714.388 | 2474 | 17057629.5355 | 2.495e-09 | 1.1587
13660 | 11946 | 199.1 | 8.2958 | 3230 | 752 | 3179.5 | 1704.421 | 0.1498 | 0.1498 | 99.8 | 3598 | 99 | 1714.536 | 2478 | 17085208.5646 | 2.4967e-09 | 1.1583
13661 | 11969 | 199.4833 | 8.3118 | 3228 | 752 | 3175.8 | 1704.573 | 0.1494 | 0.1494 | 99.7 | 3599 | 98.9 | 1714.688 | 2476 | 17071419.05 | 2.49e-09 | 1.1576
13662 | 11947 | 199.1167 | 8.2965 | 3222 | 752 | 3168.2 | 1704.72 | 0.1497 | 0.1499 | 99.8 | 3599 | 99 | 1714.835 | 2470 | 17030050.5063 | 2.495e-09 | 1.1593
13663 | 11948 | 199.1333 | 8.2972 | 3218 | 752 | 3157.7 | 1704.872 | 0.1497 | 0.1495 | 99.9 | 3599 | 99.1 | 1714.987 | 2466 | 17002471.4771 | 2.495e-09 | 1.1599
13664 | 11949 | 199.15 | 8.2979 | 3213 | 752 | 3158.6 | 1705.02 | 0.1499 | 0.1494 | 100 | 3598 | 99 | 1715.135 | 2461 | 16967997.6907 | 2.4983e-09 | 1.1612
13665 | 11972 | 199.5333 | 8.3139 | 3211 | 752 | 3154.5 | 1705.171 | 0.1493 | 0.1496 | 100.2 | 3598 | 99.1 | 1715.286 | 2459 | 16954208.1761 | 2.4883e-09 | 1.16
13666 | 11950 | 199.1667 | 8.2986 | 3204 | 752 | 3154.2 | 1705.32 | 0.1499 | 0.1495 | 100.4 | 3595 | 99.1 | 1715.435 | 2452 | 16905944.8751 | 2.4983e-09 | 1.1627
13667 | 11951 | 199.1833 | 8.2993 | 3205 | 752 | 3152.5 | 1705.471 | 0.1495 | 0.1496 | 100.6 | 3595 | 99 | 1715.586 | 2453 | 16912839.6324 | 2.4917e-09 | 1.1615
13668 | 11952 | 199.2 | 8.3 | 3208 | 752 | 3153.8 | 1705.62 | 0.1496 | 0.1497 | 100.9 | 3595 | 99 | 1715.735 | 2456 | 16933523.9042 | 2.4933e-09 | 1.1612
13669 | 11975 | 199.5833 | 8.316 | 3208 | 752 | 3148.7 | 1705.771 | 0.1495 | 0.1497 | 101.1 | 3596 | 99 | 1715.886 | 2456 | 16933523.9042 | 2.4917e-09 | 1.161
13670 | 11953 | 199.2167 | 8.3007 | 3207 | 752 | 3150 | 1705.919 | 0.1497 | 0.1494 | 101.3 | 3596 | 99 | 1716.034 | 2455 | 16926629.1469 | 2.495e-09 | 1.1617
13671 | 11954 | 199.2333 | 8.3014 | 3204 | 752 | 3143.9 | 1706.071 | 0.1493 | 0.1497 | 101.6 | 3596 | 98.9 | 1716.186 | 2452 | 16905944.8751 | 2.4883e-09 | 1.1611
13672 | 11955 | 199.25 | 8.3021 | 3195 | 752 | 3134.9 | 1706.218 | 0.1493 | 0.1494 | 101.9 | 3595 | 99 | 1716.333 | 2443 | 16843892.0595 | 2.4883e-09 | 1.1625
13673 | 11978 | 199.6333 | 8.3181 | 3186 | 752 | 3128.9 | 1706.371 | 0.1497 | 0.1498 | 102.1 | 3599 | 99 | 1716.486 | 2434 | 16781839.2439 | 2.495e-09 | 1.165
13674 | 11956 | 199.2667 | 8.3028 | 3180 | 752 | 3125 | 1706.518 | 0.1493 | 0.1499 | 102.3 | 3599 | 99 | 1716.633 | 2428 | 16740470.7001 | 2.4883e-09 | 1.1649
13675 | 11957 | 199.2833 | 8.3035 | 3177 | 752 | 3130.4 | 1706.67 | 0.1498 | 0.1494 | 102.4 | 3599 | 99 | 1716.785 | 2425 | 16719786.4282 | 2.4967e-09 | 1.1667
13676 | 11958 | 199.3 | 8.3042 | 3177 | 752 | 3132.3 | 1706.819 | 0.1499 | 0.1495 | 102.6 | 3598 | 99 | 1716.934 | 2425 | 16719786.4282 | 2.4983e-09 | 1.1669
13677 | 11981 | 199.6833 | 8.3201 | 3156 | 751 | 3114.8 | 1706.971 | 0.1495 | 0.1499 | 102.6 | 3598 | 99.1 | 1717.086 | 2405 | 16581891.2824 | 2.4917e-09 | 1.1691
13678 | 11959 | 199.3167 | 8.3049 | 3181 | 751 | 3141 | 1707.119 | 0.1499 | 0.1498 | 102.7 | 3599 | 99 | 1717.234 | 2430 | 16754260.2147 | 2.4983e-09 | 1.1661
13679 | 11960 | 199.3333 | 8.3056 | 3199 | 751 | 3143.6 | 1707.268 | 0.1499 | 0.1499 | 102.8 | 3598 | 99 | 1717.383 | 2448 | 16878365.8459 | 2.4983e-09 | 1.1633
13680 | 11961 | 199.35 | 8.3063 | 3195 | 751 | 3139 | 1707.421 | 0.1496 | 0.1494 | 102.8 | 3597 | 99.1 | 1717.536 | 2444 | 16850786.8168 | 2.4933e-09 | 1.1631
13681 | 11984 | 199.7333 | 8.3222 | 3190 | 752 | 3134.4 | 1707.57 | 0.1499 | 0.1497 | 102.8 | 3595 | 99 | 1717.685 | 2438 | 16809418.273 | 2.4983e-09 | 1.1649
13682 | 11962 | 199.3667 | 8.3069 | 3185 | 752 | 3128.7 | 1707.717 | 0.1499 | 0.1496 | 102.8 | 3595 | 99 | 1717.832 | 2433 | 16774944.4866 | 2.4983e-09 | 1.1657
13683 | 11963 | 199.3833 | 8.3076 | 3179 | 752 | 3124.4 | 1707.868 | 0.1496 | 0.1497 | 102.7 | 3595 | 99 | 1717.983 | 2427 | 16733575.9428 | 2.4933e-09 | 1.1659
13684 | 11964 | 199.4 | 8.3083 | 3175 | 752 | 3121 | 1708.017 | 0.1496 | 0.1499 | 102.7 | 3595 | 98.9 | 1718.132 | 2423 | 16705996.9137 | 2.4933e-09 | 1.1665
13685 | 11987 | 199.7833 | 8.3243 | 3179 | 752 | 3131.9 | 1708.168 | 0.1498 | 0.1495 | 102.6 | 3595 | 99 | 1718.283 | 2427 | 16733575.9428 | 2.4967e-09 | 1.1664
13686 | 11965 | 199.4167 | 8.309 | 3190 | 752 | 3144.8 | 1708.317 | 0.1498 | 0.1499 | 102.2 | 3595 | 99 | 1718.432 | 2438 | 16809418.273 | 2.4967e-09 | 1.1646
13687 | 11966 | 199.4333 | 8.3097 | 3206 | 752 | 3152 | 1708.468 | 0.1496 | 0.1495 | 102.4 | 3595 | 99 | 1718.583 | 2454 | 16919734.3897 | 2.4933e-09 | 1.1616
13688 | 11967 | 199.45 | 8.3104 | 3200 | 752 | 3148.6 | 1708.616 | 0.1497 | 0.1495 | 102.3 | 3595 | 99 | 1718.731 | 2448 | 16878365.8459 | 2.495e-09 | 1.1628
13689 | 11990 | 199.8333 | 8.3264 | 3198 | 751 | 3145.9 | 1708.768 | 0.1495 | 0.1499 | 102.1 | 3595 | 99 | 1718.883 | 2447 | 16871471.0886 | 2.4917e-09 | 1.1624
13690 | 11968 | 199.4667 | 8.3111 | 3196 | 752 | 3145.5 | 1708.916 | 0.1498 | 0.1496 | 102 | 3595 | 99 | 1719.031 | 2444 | 16850786.8168 | 2.4967e-09 | 1.1637
13691 | 11969 | 199.4833 | 8.3118 | 3201 | 752 | 3146.2 | 1709.068 | 0.1497 | 0.1494 | 101.6 | 3595 | 99 | 1719.183 | 2449 | 16885260.6032 | 2.495e-09 | 1.1626
13692 | 11970 | 199.5 | 8.3125 | 3200 | 751 | 3147.9 | 1709.216 | 0.1497 | 0.1496 | 101.6 | 3595 | 99.1 | 1719.331 | 2449 | 16885260.6032 | 2.495e-09 | 1.1626
13693 | 11993 | 199.8833 | 8.3285 | 3205 | 752 | 3155.8 | 1709.367 | 0.1499 | 0.1497 | 101.6 | 3595 | 99 | 1719.482 | 2453 | 16912839.6324 | 2.4983e-09 | 1.1625
13694 | 11971 | 199.5167 | 8.3132 | 3213 | 752 | 3165.2 | 1709.516 | 0.15 | 0.1497 | 101.3 | 3595 | 99 | 1719.631 | 2461 | 16967997.6907 | 2.5e-09 | 1.1615
13695 | 11972 | 199.5333 | 8.3139 | 3223 | 752 | 3171 | 1709.668 | 0.1497 | 0.1498 | 101.3 | 3595 | 98.9 | 1719.783 | 2471 | 17036945.2636 | 2.495e-09 | 1.1591
13696 | 11973 | 199.55 | 8.3146 | 3221 | 752 | 3162.8 | 1709.819 | 0.1497 | 0.1497 | 101.1 | 3595 | 99 | 1719.934 | 2469 | 17023155.749 | 2.495e-09 | 1.1595
13697 | 11996 | 199.9333 | 8.3306 | 3212 | 752 | 3155.8 | 1709.967 | 0.1497 | 0.1498 | 100.9 | 3595 | 99 | 1720.082 | 2460 | 16961102.9334 | 2.495e-09 | 1.1609
13698 | 11974 | 199.5667 | 8.3153 | 3209 | 752 | 3154.5 | 1710.118 | 0.1495 | 0.1499 | 100.7 | 3595 | 99 | 1720.233 | 2457 | 16940418.6615 | 2.4917e-09 | 1.1608
13699 | 11975 | 199.5833 | 8.316 | 3207 | 752 | 3155.8 | 1710.267 | 0.1496 | 0.1496 | 100.6 | 3595 | 99 | 1720.382 | 2455 | 16926629.1469 | 2.4933e-09 | 1.1614
13700 | 11976 | 199.6 | 8.3167 | 3207 | 752 | 3155.2 | 1710.418 | 0.1495 | 0.1496 | 100.2 | 3595 | 99 | 1720.533 | 2455 | 16926629.1469 | 2.4917e-09 | 1.1611
13701 | 11999 | 199.9833 | 8.3326 | 3211 | 752 | 3159 | 1710.566 | 0.1496 | 0.1496 | 100.4 | 3595 | 98.9 | 1720.681 | 2459 | 16954208.1761 | 2.4933e-09 | 1.1608
13702 | 11977 | 199.6167 | 8.3174 | 3219 | 751 | 3170.6 | 1710.718 | 0.1498 | 0.1498 | 100.2 | 3595 | 99 | 1720.833 | 2468 | 17016260.9917 | 2.4967e-09 | 1.1599
13703 | 11978 | 199.6333 | 8.3181 | 3227 | 751 | 3178.5 | 1710.866 | 0.1494 | 0.1498 | 100.1 | 3595 | 99.1 | 1720.981 | 2476 | 17071419.05 | 2.49e-09 | 1.1576
13704 | 11979 | 199.65 | 8.3187 | 3234 | 752 | 3177.9 | 1711.018 | 0.1498 | 0.1496 | 99.6 | 3595 | 99 | 1721.133 | 2482 | 17112787.5938 | 2.4967e-09 | 1.1577
13705 | 12002 | 200.0333 | 8.3347 | 3227 | 752 | 3171.6 | 1711.166 | 0.1497 | 0.1493 | 100 | 3595 | 99 | 1721.281 | 2475 | 17064524.2928 | 2.495e-09 | 1.1585
13706 | 11980 | 199.6667 | 8.3194 | 3222 | 752 | 3165 | 1711.317 | 0.1494 | 0.1499 | 100.1 | 3595 | 98.9 | 1721.432 | 2470 | 17030050.5063 | 2.49e-09 | 1.1585
13707 | 11981 | 199.6833 | 8.3201 | 3218 | 752 | 3165.9 | 1711.465 | 0.1497 | 0.1495 | 99.8 | 3596 | 98.9 | 1721.58 | 2466 | 17002471.4771 | 2.495e-09 | 1.1599
13708 | 11982 | 199.7 | 8.3208 | 3217 | 752 | 3165 | 1711.616 | 0.1494 | 0.1499 | 99.7 | 3598 | 98.9 | 1721.731 | 2465 | 16995576.7198 | 2.49e-09 | 1.1593
13709 | 12005 | 200.0833 | 8.3368 | 3217 | 752 | 3169.1 | 1711.764 | 0.1496 | 0.1495 | 99.9 | 3598 | 99 | 1721.879 | 2465 | 16995576.7198 | 2.4933e-09 | 1.1598
13710 | 11983 | 199.7167 | 8.3215 | 3223 | 752 | 3171.8 | 1711.916 | 0.1494 | 0.1496 | 99.8 | 3598 | 99 | 1722.031 | 2471 | 17036945.2636 | 2.49e-09 | 1.1584
13711 | 11984 | 199.7333 | 8.3222 | 3228 | 752 | 3175.3 | 1712.067 | 0.1494 | 0.1493 | 99.9 | 3598 | 99 | 1722.182 | 2476 | 17071419.05 | 2.49e-09 | 1.1576
13712 | 11985 | 199.75 | 8.3229 | 3235 | 752 | 3185.1 | 1712.216 | 0.1494 | 0.1493 | 100.1 | 3598 | 98.9 | 1722.331 | 2483 | 17119682.3511 | 2.49e-09 | 1.1565
13713 | 12008 | 200.1333 | 8.3389 | 3234 | 752 | 3177.2 | 1712.363 | 0.1499 | 0.1493 | 100.3 | 3598 | 99 | 1722.478 | 2482 | 17112787.5938 | 2.4983e-09 | 1.1579
13714 | 11986 | 199.7667 | 8.3236 | 3223 | 752 | 3163.6 | 1712.515 | 0.1496 | 0.1494 | 100.5 | 3598 | 99 | 1722.63 | 2471 | 17036945.2636 | 2.4933e-09 | 1.1589
13715 | 11987 | 199.7833 | 8.3243 | 3214 | 752 | 3160.7 | 1712.664 | 0.1496 | 0.1495 | 100.7 | 3598 | 99 | 1722.779 | 2462 | 16974892.448 | 2.4933e-09 | 1.1603
13716 | 11988 | 199.8 | 8.325 | 3209 | 751 | 3154.9 | 1712.815 | 0.1496 | 0.1493 | 101 | 3595 | 99 | 1722.93 | 2458 | 16947313.4188 | 2.4933e-09 | 1.1609
13717 | 12011 | 200.1833 | 8.341 | 3206 | 752 | 3151.6 | 1712.964 | 0.1494 | 0.1499 | 101.2 | 3595 | 99 | 1723.079 | 2454 | 16919734.3897 | 2.49e-09 | 1.161
13718 | 11989 | 199.8167 | 8.3257 | 3204 | 752 | 3153.5 | 1713.115 | 0.1498 | 0.1495 | 101.4 | 3598 | 99 | 1723.23 | 2452 | 16905944.8751 | 2.4967e-09 | 1.1624
13719 | 11990 | 199.8333 | 8.3264 | 3203 | 752 | 3152.2 | 1713.266 | 0.1498 | 0.1496 | 101.7 | 3595 | 99 | 1723.381 | 2451 | 16899050.1178 | 2.4967e-09 | 1.1626
13720 | 11991 | 199.85 | 8.3271 | 3202 | 752 | 3146.1 | 1713.415 | 0.15 | 0.1497 | 101.9 | 3598 | 99 | 1723.53 | 2450 | 16892155.3605 | 2.5e-09 | 1.1632
13721 | 12014 | 200.2333 | 8.3431 | 3202 | 752 | 3152.4 | 1713.566 | 0.1498 | 0.1496 | 102.1 | 3598 | 99 | 1723.681 | 2450 | 16892155.3605 | 2.4967e-09 | 1.1627
13722 | 11992 | 199.8667 | 8.3278 | 3200 | 752 | 3142.4 | 1713.714 | 0.1497 | 0.1496 | 102.2 | 3598 | 99 | 1723.829 | 2448 | 16878365.8459 | 2.495e-09 | 1.1628
13723 | 11993 | 199.8833 | 8.3285 | 3189 | 752 | 3131.3 | 1713.862 | 0.1496 | 0.1495 | 102.4 | 3598 | 98.9 | 1723.977 | 2437 | 16802523.5157 | 2.4933e-09 | 1.1643
13724 | 11994 | 199.9 | 8.3292 | 3178 | 752 | 3125.4 | 1714.014 | 0.1496 | 0.1496 | 102.6 | 3598 | 98.9 | 1724.129 | 2426 | 16726681.1855 | 2.4933e-09 | 1.166
13725 | 12017 | 200.2833 | 8.3451 | 3176 | 752 | 3122.1 | 1714.163 | 0.1495 | 0.1497 | 102.6 | 3598 | 99 | 1724.278 | 2424 | 16712891.671 | 2.4917e-09 | 1.1661
13726 | 11995 | 199.9167 | 8.3299 | 3175 | 752 | 3124 | 1714.314 | 0.1495 | 0.1496 | 102.7 | 3598 | 98.9 | 1724.429 | 2423 | 16705996.9137 | 2.4917e-09 | 1.1662
13727 | 11996 | 199.9333 | 8.3306 | 3175 | 752 | 3128.7 | 1714.465 | 0.1498 | 0.1495 | 102.9 | 3598 | 99 | 1724.58 | 2423 | 16705996.9137 | 2.4967e-09 | 1.167
13728 | 11997 | 199.95 | 8.3313 | 3182 | 752 | 3125.7 | 1714.614 | 0.1498 | 0.1499 | 102.8 | 3596 | 99 | 1724.729 | 2430 | 16754260.2147 | 2.4967e-09 | 1.1659
13729 | 12020 | 200.3333 | 8.3472 | 3183 | 752 | 3129.1 | 1714.765 | 0.1497 | 0.1494 | 102.7 | 3595 | 99 | 1724.88 | 2431 | 16761154.972 | 2.495e-09 | 1.1655
13730 | 11998 | 199.9667 | 8.3319 | 3188 | 752 | 3138.3 | 1714.914 | 0.1495 | 0.1497 | 102.7 | 3595 | 99 | 1725.029 | 2436 | 16795628.7584 | 2.4917e-09 | 1.1642
13731 | 11999 | 199.9833 | 8.3326 | 3192 | 752 | 3138.6 | 1715.061 | 0.1499 | 0.1498 | 102.7 | 3595 | 99 | 1725.176 | 2440 | 16823207.7876 | 2.4983e-09 | 1.1646
13732 | 12000 | 200 | 8.3333 | 3187 | 752 | 3134.4 | 1715.213 | 0.1493 | 0.1496 | 102.3 | 3595 | 99 | 1725.328 | 2435 | 16788734.0012 | 2.4883e-09 | 1.1638
13733 | 12023 | 200.3833 | 8.3493 | 3182 | 752 | 3131.3 | 1715.361 | 0.1498 | 0.1497 | 102.6 | 3595 | 98.9 | 1725.476 | 2430 | 16754260.2147 | 2.4967e-09 | 1.1659
13734 | 12001 | 200.0167 | 8.334 | 3180 | 752 | 3127.5 | 1715.513 | 0.1498 | 0.1497 | 102.3 | 3595 | 98.9 | 1725.628 | 2428 | 16740470.7001 | 2.4967e-09 | 1.1662
13735 | 12002 | 200.0333 | 8.3347 | 3181 | 752 | 3128.4 | 1715.664 | 0.1495 | 0.1499 | 102.2 | 3595 | 98.9 | 1725.779 | 2429 | 16747365.4574 | 2.4917e-09 | 1.1653
13736 | 12003 | 200.05 | 8.3354 | 3186 | 752 | 3138.1 | 1715.812 | 0.1495 | 0.15 | 102.2 | 3595 | 99 | 1725.927 | 2434 | 16781839.2439 | 2.4917e-09 | 1.1645
13737 | 12026 | 200.4333 | 8.3514 | 3194 | 752 | 3139.9 | 1715.964 | 0.1497 | 0.1499 | 102.1 | 3595 | 98.9 | 1726.079 | 2442 | 16836997.3022 | 2.495e-09 | 1.1637
13738 | 12004 | 200.0667 | 8.3361 | 3195 | 752 | 3140.1 | 1716.112 | 0.1495 | 0.1497 | 102 | 3595 | 99 | 1726.227 | 2443 | 16843892.0595 | 2.4917e-09 | 1.163
13739 | 12005 | 200.0833 | 8.3368 | 3199 | 752 | 3150.7 | 1716.26 | 0.1495 | 0.1497 | 101.8 | 3595 | 99 | 1726.375 | 2447 | 16871471.0886 | 2.4917e-09 | 1.1624
13740 | 12006 | 200.1 | 8.3375 | 3213 | 751 | 3165.6 | 1716.411 | 0.15 | 0.1494 | 101.7 | 3595 | 98.9 | 1726.526 | 2462 | 16974892.448 | 2.5e-09 | 1.1613
13741 | 12029 | 200.4833 | 8.3535 | 3217 | 751 | 3159 | 1716.56 | 0.1495 | 0.1496 | 101.3 | 3595 | 98.9 | 1726.675 | 2466 | 17002471.4771 | 2.4917e-09 | 1.1594
13742 | 12007 | 200.1167 | 8.3382 | 3210 | 751 | 3156.3 | 1716.711 | 0.15 | 0.1495 | 101.3 | 3595 | 98.9 | 1726.826 | 2459 | 16954208.1761 | 2.5e-09 | 1.1618
13743 | 12008 | 200.1333 | 8.3389 | 3210 | 752 | 3154.7 | 1716.86 | 0.1495 | 0.1494 | 100.9 | 3595 | 99.1 | 1726.975 | 2458 | 16947313.4188 | 2.4917e-09 | 1.1607
13744 | 12009 | 200.15 | 8.3396 | 3206 | 752 | 3153.3 | 1717.012 | 0.1499 | 0.1498 | 100.9 | 3595 | 99 | 1727.127 | 2454 | 16919734.3897 | 2.4983e-09 | 1.1623
13745 | 12032 | 200.5333 | 8.3556 | 3208 | 752 | 3158.2 | 1717.163 | 0.1498 | 0.1494 | 100.9 | 3595 | 98.9 | 1727.278 | 2456 | 16933523.9042 | 2.4967e-09 | 1.1618
13746 | 12010 | 200.1667 | 8.3403 | 3214 | 752 | 3172.9 | 1717.311 | 0.1499 | 0.1498 | 100.6 | 3595 | 99 | 1727.426 | 2462 | 16974892.448 | 2.4983e-09 | 1.1611
13747 | 12011 | 200.1833 | 8.341 | 3237 | 752 | 3186 | 1717.46 | 0.1496 | 0.1497 | 100.6 | 3595 | 98.9 | 1727.575 | 2485 | 17133471.8656 | 2.4933e-09 | 1.1567
13748 | 12012 | 200.2 | 8.3417 | 3238 | 752 | 3182.4 | 1717.608 | 0.1496 | 0.1499 | 100.3 | 3595 | 98.9 | 1727.723 | 2486 | 17140366.6229 | 2.4933e-09 | 1.1566
13749 | 12035 | 200.5833 | 8.3576 | 3232 | 752 | 3180.5 | 1717.761 | 0.1494 | 0.1497 | 100.1 | 3595 | 99 | 1727.876 | 2480 | 17098998.0792 | 2.49e-09 | 1.157
13750 | 12013 | 200.2167 | 8.3424 | 3231 | 752 | 3177.6 | 1717.909 | 0.1495 | 0.1499 | 100.1 | 3595 | 98.9 | 1728.024 | 2479 | 17092103.3219 | 2.4917e-09 | 1.1574
13751 | 12014 | 200.2333 | 8.3431 | 3230 | 752 | 3176.1 | 1718.058 | 0.1498 | 0.1499 | 99.8 | 3596 | 98.9 | 1728.173 | 2478 | 17085208.5646 | 2.4967e-09 | 1.1583
13752 | 12015 | 200.25 | 8.3438 | 3230 | 752 | 3176.5 | 1718.209 | 0.1495 | 0.15 | 99.9 | 3595 | 98.9 | 1728.324 | 2478 | 17085208.5646 | 2.4917e-09 | 1.1575
13753 | 12038 | 200.6333 | 8.3597 | 3230 | 752 | 3180.3 | 1718.36 | 0.1495 | 0.1494 | 99.7 | 3596 | 99 | 1728.475 | 2478 | 17085208.5646 | 2.4917e-09 | 1.1575
13754 | 12016 | 200.2667 | 8.3444 | 3233 | 752 | 3194.3 | 1718.509 | 0.1495 | 0.1494 | 99.9 | 3596 | 99 | 1728.624 | 2481 | 17105892.8365 | 2.4917e-09 | 1.1571
13755 | 12017 | 200.2833 | 8.3451 | 3244 | 752 | 3198.5 | 1718.66 | 0.1496 | 0.15 | 99.9 | 3597 | 99 | 1728.775 | 2492 | 17181735.1667 | 2.4933e-09 | 1.1556
13756 | 12018 | 200.3 | 8.3458 | 3251 | 752 | 3196 | 1718.809 | 0.1499 | 0.1498 | 99.8 | 3598 | 99 | 1728.924 | 2499 | 17229998.4677 | 2.4983e-09 | 1.1553
13757 | 12041 | 200.6833 | 8.3618 | 3251 | 752 | 3198.2 | 1718.961 | 0.1497 | 0.1496 | 99.8 | 3598 | 99 | 1729.076 | 2499 | 17229998.4677 | 2.495e-09 | 1.1548
13758 | 12019 | 200.3167 | 8.3465 | 3253 | 752 | 3196.2 | 1719.108 | 0.1497 | 0.1496 | 99.9 | 3598 | 99.1 | 1729.223 | 2501 | 17243787.9823 | 2.495e-09 | 1.1545
13759 | 12020 | 200.3333 | 8.3472 | 3251 | 752 | 3195.8 | 1719.26 | 0.1495 | 0.1494 | 100 | 3598 | 99 | 1729.375 | 2499 | 17229998.4677 | 2.4917e-09 | 1.1543
13760 | 12021 | 200.35 | 8.3479 | 3249 | 752 | 3197.4 | 1719.408 | 0.1497 | 0.1495 | 100.2 | 3599 | 98.9 | 1729.523 | 2497 | 17216208.9531 | 2.495e-09 | 1.1551
13761 | 12044 | 200.7333 | 8.3639 | 3249 | 752 | 3193.3 | 1719.56 | 0.1499 | 0.1497 | 100.4 | 3599 | 99 | 1729.675 | 2497 | 17216208.9531 | 2.4983e-09 | 1.1556
13762 | 12022 | 200.3667 | 8.3486 | 3247 | 752 | 3193.3 | 1719.708 | 0.1495 | 0.15 | 100.6 | 3595 | 98.9 | 1729.823 | 2495 | 17202419.4385 | 2.4917e-09 | 1.1549
13763 | 12023 | 200.3833 | 8.3493 | 3245 | 752 | 3190.3 | 1719.859 | 0.1494 | 0.1498 | 100.9 | 3596 | 99 | 1729.974 | 2493 | 17188629.924 | 2.49e-09 | 1.155
13764 | 12024 | 200.4 | 8.35 | 3239 | 752 | 3182.6 | 1720.008 | 0.1496 | 0.1498 | 101.1 | 3596 | 98.9 | 1730.123 | 2487 | 17147261.3802 | 2.4933e-09 | 1.1564
13765 | 12047 | 200.7833 | 8.366 | 3228 | 752 | 3172 | 1720.159 | 0.1495 | 0.1496 | 101.4 | 3596 | 98.9 | 1730.274 | 2476 | 17071419.05 | 2.4917e-09 | 1.1579
13766 | 12025 | 200.4167 | 8.3507 | 3217 | 752 | 3162.7 | 1720.307 | 0.1495 | 0.1497 | 101.6 | 3596 | 99 | 1730.422 | 2465 | 16995576.7198 | 2.4917e-09 | 1.1596
13767 | 12026 | 200.4333 | 8.3514 | 3209 | 752 | 3154.2 | 1720.459 | 0.1497 | 0.1497 | 101.9 | 3597 | 98.9 | 1730.574 | 2457 | 16940418.6615 | 2.495e-09 | 1.1613
13768 | 12027 | 200.45 | 8.3521 | 3208 | 752 | 3156.3 | 1720.607 | 0.1498 | 0.1495 | 102.1 | 3595 | 99 | 1730.722 | 2456 | 16933523.9042 | 2.4967e-09 | 1.1618
13769 | 12050 | 200.8333 | 8.3681 | 3208 | 752 | 3155.2 | 1720.759 | 0.1498 | 0.1497 | 102.3 | 3598 | 99 | 1730.874 | 2456 | 16933523.9042 | 2.4967e-09 | 1.1618
13770 | 12028 | 200.4667 | 8.3528 | 3208 | 752 | 3157.8 | 1720.91 | 0.1496 | 0.1494 | 102.4 | 3598 | 99 | 1731.025 | 2456 | 16933523.9042 | 2.4933e-09 | 1.1612
13771 | 12029 | 200.4833 | 8.3535 | 3214 | 752 | 3158 | 1721.058 | 0.1497 | 0.1499 | 102.5 | 3598 | 99 | 1731.173 | 2462 | 16974892.448 | 2.495e-09 | 1.1606
13772 | 12030 | 200.5 | 8.3542 | 3215 | 752 | 3159 | 1721.206 | 0.1496 | 0.1495 | 102.6 | 3598 | 99 | 1731.321 | 2463 | 16981787.2053 | 2.4933e-09 | 1.1601
13773 | 12053 | 200.8833 | 8.3701 | 3211 | 752 | 3154.5 | 1721.357 | 0.1494 | 0.1494 | 102.6 | 3598 | 99 | 1731.472 | 2459 | 16954208.1761 | 2.49e-09 | 1.1603
13774 | 12031 | 200.5167 | 8.3549 | 3205 | 752 | 3155.2 | 1721.506 | 0.1499 | 0.1499 | 102.7 | 3598 | 99 | 1731.621 | 2453 | 16912839.6324 | 2.4983e-09 | 1.1625
13775 | 12032 | 200.5333 | 8.3556 | 3208 | 752 | 3155 | 1721.658 | 0.1499 | 0.1498 | 102.8 | 3598 | 98.9 | 1731.773 | 2456 | 16933523.9042 | 2.4983e-09 | 1.162
13776 | 12033 | 200.55 | 8.3562 | 3208 | 752 | 3152 | 1721.806 | 0.1495 | 0.1498 | 102.8 | 3596 | 98.9 | 1731.921 | 2456 | 16933523.9042 | 2.4917e-09 | 1.161
13777 | 12056 | 200.9333 | 8.3722 | 3206 | 752 | 3149 | 1721.954 | 0.1497 | 0.1495 | 102.7 | 3596 | 98.9 | 1732.069 | 2454 | 16919734.3897 | 2.495e-09 | 1.1618
13778 | 12034 | 200.5667 | 8.3569 | 3203 | 752 | 3153.1 | 1722.106 | 0.1499 | 0.1495 | 102.7 | 3595 | 98.9 | 1732.221 | 2451 | 16899050.1178 | 2.4983e-09 | 1.1628
13779 | 12035 | 200.5833 | 8.3576 | 3205 | 752 | 3157.1 | 1722.257 | 0.1496 | 0.1497 | 102.7 | 3595 | 99 | 1732.372 | 2453 | 16912839.6324 | 2.4933e-09 | 1.1617
13780 | 12036 | 200.6 | 8.3583 | 3210 | 752 | 3160.2 | 1722.406 | 0.1497 | 0.1499 | 102.4 | 3595 | 99 | 1732.521 | 2458 | 16947313.4188 | 2.495e-09 | 1.1612
13781 | 12059 | 200.9833 | 8.3743 | 3219 | 752 | 3164.2 | 1722.557 | 0.1499 | 0.1499 | 102.5 | 3595 | 99 | 1732.672 | 2467 | 17009366.2344 | 2.4983e-09 | 1.1603
13782 | 12037 | 200.6167 | 8.359 | 3216 | 752 | 3160.7 | 1722.706 | 0.1499 | 0.15 | 102.3 | 3595 | 99 | 1732.821 | 2464 | 16988681.9626 | 2.4983e-09 | 1.1608
13783 | 12038 | 200.6333 | 8.3597 | 3214 | 752 | 3160.6 | 1722.857 | 0.1498 | 0.1498 | 102.2 | 3595 | 98.9 | 1732.972 | 2462 | 16974892.448 | 2.4967e-09 | 1.1608
13784 | 12039 | 200.65 | 8.3604 | 3213 | 752 | 3155.1 | 1723.005 | 0.1494 | 0.1498 | 102.2 | 3595 | 99 | 1733.12 | 2461 | 16967997.6907 | 2.49e-09 | 1.1599
13785 | 12062 | 201.0333 | 8.3764 | 3205 | 752 | 3154.5 | 1723.157 | 0.1493 | 0.1499 | 102 | 3595 | 99 | 1733.272 | 2453 | 16912839.6324 | 2.4883e-09 | 1.1609
13786 | 12040 | 200.6667 | 8.3611 | 3206 | 752 | 3147.8 | 1723.305 | 0.1493 | 0.1499 | 102 | 3595 | 99 | 1733.42 | 2454 | 16919734.3897 | 2.4883e-09 | 1.1608
13787 | 12041 | 200.6833 | 8.3618 | 3202 | 752 | 3145.8 | 1723.457 | 0.1498 | 0.1494 | 101.5 | 3595 | 98.9 | 1733.572 | 2450 | 16892155.3605 | 2.4967e-09 | 1.1627
13788 | 12042 | 200.7 | 8.3625 | 3200 | 752 | 3154 | 1723.604 | 0.1498 | 0.1496 | 101.6 | 3595 | 98.9 | 1733.719 | 2448 | 16878365.8459 | 2.4967e-09 | 1.163
13789 | 12065 | 201.0833 | 8.3785 | 3210 | 752 | 3162.6 | 1723.756 | 0.1494 | 0.1497 | 101.2 | 3595 | 98.9 | 1733.871 | 2458 | 16947313.4188 | 2.49e-09 | 1.1604
13790 | 12043 | 200.7167 | 8.3632 | 3218 | 751 | 3165 | 1723.904 | 0.1498 | 0.1495 | 101 | 3595 | 99 | 1734.019 | 2467 | 17009366.2344 | 2.4967e-09 | 1.16
13791 | 12044 | 200.7333 | 8.3639 | 3215 | 751 | 3163.9 | 1724.056 | 0.1499 | 0.1495 | 101.2 | 3595 | 99 | 1734.171 | 2464 | 16988681.9626 | 2.4983e-09 | 1.1608
13792 | 12045 | 200.75 | 8.3646 | 3214 | 751 | 3158.4 | 1724.204 | 0.1496 | 0.1494 | 101 | 3595 | 99 | 1734.319 | 2463 | 16981787.2053 | 2.4933e-09 | 1.1601
13793 | 12068 | 201.1333 | 8.3806 | 3209 | 752 | 3156.6 | 1724.356 | 0.1497 | 0.1496 | 100.7 | 3595 | 99 | 1734.471 | 2457 | 16940418.6615 | 2.495e-09 | 1.1613
13794 | 12046 | 200.7667 | 8.3653 | 3209 | 752 | 3156.1 | 1724.504 | 0.1495 | 0.1496 | 100.6 | 3595 | 98.9 | 1734.619 | 2457 | 16940418.6615 | 2.4917e-09 | 1.1608
13795 | 12047 | 200.7833 | 8.366 | 3209 | 752 | 3158.7 | 1724.656 | 0.1493 | 0.1495 | 100.5 | 3595 | 99 | 1734.771 | 2457 | 16940418.6615 | 2.4883e-09 | 1.1603
13796 | 12048 | 200.8 | 8.3667 | 3213 | 752 | 3163.1 | 1724.804 | 0.1499 | 0.1495 | 100.1 | 3595 | 99 | 1734.919 | 2461 | 16967997.6907 | 2.4983e-09 | 1.1612
13797 | 12071 | 201.1833 | 8.3826 | 3216 | 752 | 3168.1 | 1724.955 | 0.1496 | 0.1494 | 100 | 3595 | 99 | 1735.07 | 2464 | 16988681.9626 | 2.4933e-09 | 1.16
13798 | 12049 | 200.8167 | 8.3674 | 3224 | 752 | 3169.9 | 1725.104 | 0.1497 | 0.1499 | 100.1 | 3595 | 99 | 1735.219 | 2472 | 17043840.0209 | 2.495e-09 | 1.159
13799 | 12050 | 200.8333 | 8.3681 | 3227 | 752 | 3175.2 | 1725.255 | 0.1493 | 0.1498 | 99.7 | 3595 | 98.9 | 1735.37 | 2475 | 17064524.2928 | 2.4883e-09 | 1.1575
13800 | 12051 | 200.85 | 8.3688 | 3227 | 752 | 3174.1 | 1725.404 | 0.1496 | 0.1494 | 100 | 3596 | 98.9 | 1735.519 | 2475 | 17064524.2928 | 2.4933e-09 | 1.1583
13801 | 12074 | 201.2333 | 8.3847 | 3225 | 751 | 3171.9 | 1725.555 | 0.1497 | 0.1499 | 99.7 | 3596 | 99 | 1735.67 | 2474 | 17057629.5355 | 2.495e-09 | 1.1587
13802 | 12052 | 200.8667 | 8.3694 | 3226 | 751 | 3172.9 | 1725.703 | 0.1497 | 0.1495 | 99.9 | 3596 | 99 | 1735.818 | 2475 | 17064524.2928 | 2.495e-09 | 1.1585
13803 | 12053 | 200.8833 | 8.3701 | 3221 | 751 | 3174.3 | 1725.855 | 0.1497 | 0.1494 | 99.8 | 3597 | 99 | 1735.97 | 2470 | 17030050.5063 | 2.495e-09 | 1.1593
13804 | 12054 | 200.9 | 8.3708 | 3226 | 751 | 3173.1 | 1726.003 | 0.1493 | 0.1496 | 99.8 | 3599 | 98.9 | 1736.118 | 2475 | 17064524.2928 | 2.4883e-09 | 1.1575
13805 | 12077 | 201.2833 | 8.3868 | 3222 | 751 | 3173.8 | 1726.154 | 0.1499 | 0.1498 | 99.8 | 3599 | 99 | 1736.269 | 2471 | 17036945.2636 | 2.4983e-09 | 1.1597
13806 | 12055 | 200.9167 | 8.3715 | 3226 | 752 | 3175.2 | 1726.303 | 0.1499 | 0.1496 | 99.9 | 3599 | 99 | 1736.418 | 2474 | 17057629.5355 | 2.4983e-09 | 1.1592
13807 | 12056 | 200.9333 | 8.3722 | 3231 | 752 | 3183.6 | 1726.454 | 0.1495 | 0.1497 | 100.2 | 3598 | 99 | 1736.569 | 2479 | 17092103.3219 | 2.4917e-09 | 1.1574
13808 | 12057 | 200.95 | 8.3729 | 3232 | 752 | 3182.6 | 1726.602 | 0.1495 | 0.1497 | 100.4 | 3598 | 98.9 | 1736.717 | 2480 | 17098998.0792 | 2.4917e-09 | 1.1572
13809 | 12080 | 201.3333 | 8.3889 | 3240 | 752 | 3182.7 | 1726.754 | 0.1497 | 0.1494 | 100.5 | 3598 | 99 | 1736.869 | 2488 | 17154156.1375 | 2.495e-09 | 1.1565
13810 | 12058 | 200.9667 | 8.3736 | 3235 | 752 | 3175.6 | 1726.902 | 0.1496 | 0.1497 | 100.8 | 3594 | 99 | 1737.017 | 2483 | 17119682.3511 | 2.4933e-09 | 1.157
13811 | 12059 | 200.9833 | 8.3743 | 3223 | 752 | 3169 | 1727.054 | 0.1493 | 0.1494 | 101 | 3596 | 99 | 1737.169 | 2471 | 17036945.2636 | 2.4883e-09 | 1.1581
13812 | 12060 | 201 | 8.375 | 3220 | 752 | 3162.2 | 1727.201 | 0.1497 | 0.1498 | 101.3 | 3596 | 99 | 1737.316 | 2468 | 17016260.9917 | 2.495e-09 | 1.1596
13813 | 12083 | 201.3833 | 8.391 | 3217 | 752 | 3161 | 1727.35 | 0.1497 | 0.1499 | 101.5 | 3596 | 98.9 | 1737.465 | 2465 | 16995576.7198 | 2.495e-09 | 1.1601
13814 | 12061 | 201.0167 | 8.3757 | 3217 | 751 | 3162.8 | 1727.501 | 0.1498 | 0.1494 | 101.8 | 3599 | 99 | 1737.616 | 2466 | 17002471.4771 | 2.4967e-09 | 1.1602
13815 | 12062 | 201.0333 | 8.3764 | 3213 | 751 | 3160.5 | 1727.653 | 0.1499 | 0.1495 | 101.9 | 3599 | 98.9 | 1737.768 | 2462 | 16974892.448 | 2.4983e-09 | 1.1611
13816 | 12063 | 201.05 | 8.3771 | 3186 | 751 | 3146 | 1727.802 | 0.1495 | 0.1499 | 102.2 | 3599 | 98.9 | 1737.917 | 2435 | 16788734.0012 | 2.4917e-09 | 1.1643
13817 | 12086 | 201.4333 | 8.3931 | 3213 | 752 | 3169.5 | 1727.95 | 0.1499 | 0.1498 | 102.4 | 3599 | 99 | 1738.065 | 2461 | 16967997.6907 | 2.4983e-09 | 1.1612
13818 | 12064 | 201.0667 | 8.3778 | 3225 | 752 | 3168.1 | 1728.102 | 0.1499 | 0.1499 | 102.5 | 3598 | 99 | 1738.217 | 2473 | 17050734.7782 | 2.4983e-09 | 1.1594
13819 | 12065 | 201.0833 | 8.3785 | 3220 | 752 | 3163.6 | 1728.252 | 0.1498 | 0.1494 | 102.6 | 3598 | 99 | 1738.367 | 2468 | 17016260.9917 | 2.4967e-09 | 1.1599
13820 | 12066 | 201.1 | 8.3792 | 3216 | 752 | 3159.2 | 1728.399 | 0.1499 | 0.1497 | 102.7 | 3598 | 99.1 | 1738.514 | 2464 | 16988681.9626 | 2.4983e-09 | 1.1608
13821 | 12089 | 201.4833 | 8.3951 | 3212 | 752 | 3157.9 | 1728.548 | 0.1499 | 0.1496 | 102.7 | 3598 | 99 | 1738.663 | 2460 | 16961102.9334 | 2.4983e-09 | 1.1614
13822 | 12067 | 201.1167 | 8.3799 | 3208 | 752 | 3155.4 | 1728.699 | 0.1496 | 0.1497 | 102.6 | 3598 | 98.9 | 1738.814 | 2456 | 16933523.9042 | 2.4933e-09 | 1.1612
13823 | 12068 | 201.1333 | 8.3806 | 3204 | 752 | 3153.7 | 1728.85 | 0.1498 | 0.1499 | 102.8 | 3597 | 99 | 1738.965 | 2452 | 16905944.8751 | 2.4967e-09 | 1.1624
13824 | 12069 | 201.15 | 8.3812 | 3211 | 752 | 3164.9 | 1729.002 | 0.1498 | 0.1495 | 102.8 | 3596 | 99 | 1739.117 | 2459 | 16954208.1761 | 2.4967e-09 | 1.1613
13825 | 12092 | 201.5333 | 8.3972 | 3221 | 752 | 3176.3 | 1729.15 | 0.1498 | 0.1499 | 102.5 | 3596 | 99 | 1739.265 | 2469 | 17023155.749 | 2.4967e-09 | 1.1597
13826 | 12070 | 201.1667 | 8.3819 | 3229 | 752 | 3170.2 | 1729.299 | 0.1496 | 0.1495 | 102.6 | 3595 | 99 | 1739.414 | 2477 | 17078313.8073 | 2.4933e-09 | 1.158
13827 | 12071 | 201.1833 | 8.3826 | 3218 | 752 | 3163.4 | 1729.45 | 0.1497 | 0.1495 | 102.7 | 3595 | 99 | 1739.565 | 2466 | 17002471.4771 | 2.495e-09 | 1.1599
13828 | 12072 | 201.2 | 8.3833 | 3215 | 752 | 3162.4 | 1729.598 | 0.1495 | 0.1499 | 102.7 | 3595 | 99.1 | 1739.713 | 2463 | 16981787.2053 | 2.4917e-09 | 1.1599
13829 | 12095 | 201.5833 | 8.3993 | 3213 | 752 | 3162.5 | 1729.75 | 0.1498 | 0.1496 | 102.3 | 3595 | 99 | 1739.865 | 2461 | 16967997.6907 | 2.4967e-09 | 1.161
13830 | 12073 | 201.2167 | 8.384 | 3215 | 752 | 3162.7 | 1729.897 | 0.1497 | 0.1494 | 102.3 | 3595 | 98.9 | 1740.012 | 2463 | 16981787.2053 | 2.495e-09 | 1.1604
13831 | 12074 | 201.2333 | 8.3847 | 3214 | 752 | 3164.8 | 1730.049 | 0.1496 | 0.1496 | 102.2 | 3595 | 99.1 | 1740.164 | 2462 | 16974892.448 | 2.4933e-09 | 1.1603
13832 | 12075 | 201.25 | 8.3854 | 3221 | 752 | 3176.6 | 1730.198 | 0.1499 | 0.1497 | 102 | 3595 | 98.9 | 1740.313 | 2469 | 17023155.749 | 2.4983e-09 | 1.16
13833 | 12098 | 201.6333 | 8.4014 | 3232 | 752 | 3188.4 | 1730.349 | 0.15 | 0.1497 | 101.9 | 3595 | 99 | 1740.464 | 2480 | 17098998.0792 | 2.5e-09 | 1.1585
13834 | 12076 | 201.2667 | 8.3861 | 3243 | 752 | 3190.9 | 1730.498 | 0.1497 | 0.1498 | 101.6 | 3595 | 99 | 1740.613 | 2491 | 17174840.4094 | 2.495e-09 | 1.156
13835 | 12077 | 201.2833 | 8.3868 | 3237 | 752 | 3180.8 | 1730.649 | 0.1498 | 0.1497 | 101.7 | 3595 | 99 | 1740.764 | 2485 | 17133471.8656 | 2.4967e-09 | 1.1572
13836 | 12078 | 201.3 | 8.3875 | 3229 | 752 | 3173.5 | 1730.8 | 0.1499 | 0.1498 | 100.9 | 3595 | 99 | 1740.915 | 2477 | 17078313.8073 | 2.4983e-09 | 1.1587
13837 | 12101 | 201.6833 | 8.4035 | 3227 | 752 | 3172.5 | 1730.949 | 0.1495 | 0.1499 | 101.4 | 3595 | 98.9 | 1741.064 | 2475 | 17064524.2928 | 2.4917e-09 | 1.158
13838 | 12079 | 201.3167 | 8.3882 | 3224 | 752 | 3172.1 | 1731.096 | 0.1497 | 0.1496 | 101.2 | 3595 | 98.9 | 1741.211 | 2472 | 17043840.0209 | 2.495e-09 | 1.159
13839 | 12080 | 201.3333 | 8.3889 | 3225 | 752 | 3174.9 | 1731.249 | 0.1495 | 0.1496 | 101 | 3595 | 98.9 | 1741.364 | 2473 | 17050734.7782 | 2.4917e-09 | 1.1583
13840 | 12081 | 201.35 | 8.3896 | 3229 | 752 | 3179.3 | 1731.4 | 0.1496 | 0.1496 | 100.9 | 3595 | 99 | 1741.515 | 2477 | 17078313.8073 | 2.4933e-09 | 1.158
13841 | 12104 | 201.7333 | 8.4056 | 3240 | 752 | 3192.6 | 1731.547 | 0.1498 | 0.1498 | 100.5 | 3595 | 98.9 | 1741.662 | 2488 | 17154156.1375 | 2.4967e-09 | 1.1568
13842 | 12082 | 201.3667 | 8.3903 | 3251 | 752 | 3201.7 | 1731.696 | 0.1494 | 0.1498 | 100.4 | 3595 | 98.9 | 1741.811 | 2499 | 17229998.4677 | 2.49e-09 | 1.154
13843 | 12083 | 201.3833 | 8.391 | 3253 | 752 | 3195.6 | 1731.848 | 0.1497 | 0.1496 | 100.5 | 3595 | 99 | 1741.963 | 2501 | 17243787.9823 | 2.495e-09 | 1.1545
13844 | 12084 | 201.4 | 8.3917 | 3245 | 752 | 3186.7 | 1731.996 | 0.1495 | 0.1493 | 99.9 | 3595 | 99 | 1742.111 | 2493 | 17188629.924 | 2.4917e-09 | 1.1552
13845 | 12107 | 201.7833 | 8.4076 | 3240 | 752 | 3186.7 | 1732.148 | 0.1494 | 0.1499 | 100 | 3595 | 99.1 | 1742.263 | 2488 | 17154156.1375 | 2.49e-09 | 1.1557
13846 | 12085 | 201.4167 | 8.3924 | 3239 | 752 | 3187.1 | 1732.299 | 0.1496 | 0.1495 | 100 | 3595 | 99 | 1742.414 | 2487 | 17147261.3802 | 2.4933e-09 | 1.1564
13847 | 12086 | 201.4333 | 8.3931 | 3241 | 752 | 3189 | 1732.447 | 0.1494 | 0.1499 | 100 | 3595 | 99 | 1742.562 | 2489 | 17161050.8948 | 2.49e-09 | 1.1556
13848 | 12087 | 201.45 | 8.3938 | 3242 | 752 | 3189.6 | 1732.595 | 0.1498 | 0.1495 | 99.9 | 3595 | 99 | 1742.71 | 2490 | 17167945.6521 | 2.4967e-09 | 1.1564
13849 | 12110 | 201.8333 | 8.4097 | 3245 | 752 | 3196.1 | 1732.747 | 0.1494 | 0.1496 | 99.9 | 3596 | 99 | 1742.862 | 2493 | 17188629.924 | 2.49e-09 | 1.155
13850 | 12088 | 201.4667 | 8.3944 | 3252 | 752 | 3200 | 1732.895 | 0.1494 | 0.1493 | 99.9 | 3596 | 99 | 1743.01 | 2500 | 17236893.225 | 2.49e-09 | 1.1539
13851 | 12089 | 201.4833 | 8.3951 | 3257 | 752 | 3205.6 | 1733.047 | 0.1499 | 0.1493 | 99.9 | 3599 | 98.9 | 1743.162 | 2505 | 17271367.0115 | 2.4983e-09 | 1.1544
13852 | 12090 | 201.5 | 8.3958 | 3253 | 752 | 3199.5 | 1733.196 | 0.1497 | 0.1493 | 99.8 | 3599 | 99 | 1743.311 | 2501 | 17243787.9823 | 2.495e-09 | 1.1545
13853 | 12113 | 201.8833 | 8.4118 | 3243 | 752 | 3187.1 | 1733.347 | 0.1496 | 0.1494 | 100 | 3599 | 98.9 | 1743.462 | 2491 | 17174840.4094 | 2.4933e-09 | 1.1558
13854 | 12091 | 201.5167 | 8.3965 | 3238 | 751 | 3184.3 | 1733.495 | 0.1496 | 0.1495 | 100 | 3599 | 98.9 | 1743.61 | 2487 | 17147261.3802 | 2.4933e-09 | 1.1564
13855 | 12092 | 201.5333 | 8.3972 | 3235 | 751 | 3182.2 | 1733.647 | 0.15 | 0.1493 | 100.2 | 3599 | 98.9 | 1743.762 | 2484 | 17126577.1084 | 2.5e-09 | 1.1579
13856 | 12093 | 201.55 | 8.3979 | 3233 | 751 | 3180.8 | 1733.794 | 0.1499 | 0.1499 | 100.4 | 3599 | 99 | 1743.909 | 2482 | 17112787.5938 | 2.4983e-09 | 1.1579
13857 | 12116 | 201.9333 | 8.4139 | 3235 | 751 | 3183.6 | 1733.946 | 0.1498 | 0.1495 | 100.6 | 3598 | 99 | 1744.061 | 2484 | 17126577.1084 | 2.4967e-09 | 1.1574
13858 | 12094 | 201.5667 | 8.3986 | 3234 | 752 | 3182.1 | 1734.094 | 0.1498 | 0.1496 | 100.9 | 3596 | 99 | 1744.209 | 2482 | 17112787.5938 | 2.4967e-09 | 1.1577
13859 | 12095 | 201.5833 | 8.3993 | 3238 | 751 | 3184.2 | 1734.246 | 0.1494 | 0.1497 | 101.1 | 3595 | 99 | 1744.361 | 2487 | 17147261.3802 | 2.49e-09 | 1.1559
13860 | 12096 | 201.6 | 8.4 | 3241 | 752 | 3188.5 | 1734.395 | 0.1497 | 0.1496 | 101.3 | 3596 | 98.9 | 1744.51 | 2489 | 17161050.8948 | 2.495e-09 | 1.1563
13861 | 12119 | 201.9833 | 8.416 | 3235 | 752 | 3178.3 | 1734.546 | 0.1499 | 0.1496 | 101.7 | 3596 | 99 | 1744.661 | 2483 | 17119682.3511 | 2.4983e-09 | 1.1578
13862 | 12097 | 201.6167 | 8.4007 | 3225 | 752 | 3166.2 | 1734.694 | 0.1496 | 0.1495 | 101.9 | 3598 | 99 | 1744.809 | 2473 | 17050734.7782 | 2.4933e-09 | 1.1586
13863 | 12098 | 201.6333 | 8.4014 | 3216 | 752 | 3160.8 | 1734.846 | 0.1496 | 0.1496 | 102.1 | 3599 | 98.9 | 1744.961 | 2464 | 16988681.9626 | 2.4933e-09 | 1.16
13864 | 12099 | 201.65 | 8.4021 | 3212 | 752 | 3154.1 | 1734.994 | 0.1495 | 0.1497 | 102.3 | 3599 | 98.9 | 1745.109 | 2460 | 16961102.9334 | 2.4917e-09 | 1.1604
13865 | 12122 | 202.0333 | 8.4181 | 3207 | 752 | 3154.6 | 1735.143 | 0.1494 | 0.1496 | 102.4 | 3599 | 98.9 | 1745.258 | 2455 | 16926629.1469 | 2.49e-09 | 1.1609
13866 | 12100 | 201.6667 | 8.4028 | 3209 | 752 | 3158.1 | 1735.294 | 0.1498 | 0.1495 | 102.5 | 3599 | 98.9 | 1745.409 | 2457 | 16940418.6615 | 2.4967e-09 | 1.1616
13867 | 12101 | 201.6833 | 8.4035 | 3207 | 751 | 3154.2 | 1735.445 | 0.1498 | 0.1499 | 102.6 | 3599 | 99 | 1745.56 | 2456 | 16933523.9042 | 2.4967e-09 | 1.1618
13868 | 12102 | 201.7 | 8.4042 | 3208 | 751 | 3156.2 | 1735.594 | 0.1497 | 0.1494 | 102.6 | 3599 | 99 | 1745.709 | 2457 | 16940418.6615 | 2.495e-09 | 1.1613
13869 | 12125 | 202.0833 | 8.4201 | 3215 | 751 | 3166.3 | 1735.745 | 0.1493 | 0.1497 | 102.8 | 3598 | 99 | 1745.86 | 2464 | 16988681.9626 | 2.4883e-09 | 1.1592
13870 | 12103 | 201.7167 | 8.4049 | 3217 | 751 | 3165.2 | 1735.894 | 0.1499 | 0.1498 | 102.7 | 3595 | 99 | 1746.009 | 2466 | 17002471.4771 | 2.4983e-09 | 1.1604
13871 | 12104 | 201.7333 | 8.4056 | 3214 | 751 | 3159.1 | 1736.045 | 0.1493 | 0.1496 | 102.8 | 3596 | 98.9 | 1746.16 | 2463 | 16981787.2053 | 2.4883e-09 | 1.1594
13872 | 12105 | 201.75 | 8.4062 | 3211 | 751 | 3155.8 | 1736.193 | 0.1495 | 0.1497 | 102.6 | 3596 | 99 | 1746.308 | 2460 | 16961102.9334 | 2.4917e-09 | 1.1604
13873 | 12128 | 202.1333 | 8.4222 | 3205 | 752 | 3151.7 | 1736.345 | 0.1493 | 0.1497 | 102.7 | 3595 | 99 | 1746.46 | 2453 | 16912839.6324 | 2.4883e-09 | 1.1609
13874 | 12106 | 201.7667 | 8.4069 | 3201 | 752 | 3149.4 | 1736.492 | 0.1495 | 0.1499 | 102.5 | 3595 | 99 | 1746.607 | 2449 | 16885260.6032 | 2.4917e-09 | 1.1621
13875 | 12107 | 201.7833 | 8.4076 | 3204 | 752 | 3156 | 1736.643 | 0.1499 | 0.15 | 102.6 | 3595 | 99 | 1746.758 | 2452 | 16905944.8751 | 2.4983e-09 | 1.1627
13876 | 12108 | 201.8 | 8.4083 | 3209 | 752 | 3153.2 | 1736.792 | 0.1494 | 0.1499 | 102.5 | 3595 | 98.9 | 1746.907 | 2457 | 16940418.6615 | 2.49e-09 | 1.1606
13877 | 12131 | 202.1833 | 8.4243 | 3205 | 752 | 3151.8 | 1736.943 | 0.1495 | 0.1497 | 102.4 | 3595 | 98.9 | 1747.058 | 2453 | 16912839.6324 | 2.4917e-09 | 1.1615
13878 | 12109 | 201.8167 | 8.409 | 3205 | 752 | 3159.4 | 1737.092 | 0.1495 | 0.1497 | 102.2 | 3595 | 99 | 1747.207 | 2453 | 16912839.6324 | 2.4917e-09 | 1.1615
13879 | 12110 | 201.8333 | 8.4097 | 3219 | 752 | 3171.2 | 1737.244 | 0.1499 | 0.1494 | 102.1 | 3595 | 99 | 1747.359 | 2467 | 17009366.2344 | 2.4983e-09 | 1.1603
13880 | 12111 | 201.85 | 8.4104 | 3224 | 752 | 3165 | 1737.391 | 0.1497 | 0.1496 | 101.8 | 3595 | 98.9 | 1747.506 | 2472 | 17043840.0209 | 2.495e-09 | 1.159
13881 | 12134 | 202.2333 | 8.4264 | 3219 | 752 | 3165.9 | 1737.544 | 0.15 | 0.1495 | 101.9 | 3595 | 98.8 | 1747.659 | 2467 | 17009366.2344 | 2.5e-09 | 1.1605
13882 | 12112 | 201.8667 | 8.4111 | 3218 | 752 | 3162.4 | 1737.692 | 0.1495 | 0.1494 | 101.5 | 3595 | 99 | 1747.807 | 2466 | 17002471.4771 | 2.4917e-09 | 1.1594
13883 | 12113 | 201.8833 | 8.4118 | 3212 | 752 | 3160 | 1737.844 | 0.1499 | 0.1498 | 101.6 | 3595 | 99 | 1747.959 | 2460 | 16961102.9334 | 2.4983e-09 | 1.1614
13884 | 12114 | 201.9 | 8.4125 | 3217 | 752 | 3169 | 1737.992 | 0.1494 | 0.1494 | 101.5 | 3595 | 98.9 | 1748.107 | 2465 | 16995576.7198 | 2.49e-09 | 1.1593
13885 | 12137 | 202.2833 | 8.4285 | 3221 | 752 | 3189.5 | 1738.143 | 0.1497 | 0.1498 | 101 | 3595 | 99 | 1748.258 | 2469 | 17023155.749 | 2.495e-09 | 1.1595
13886 | 12115 | 201.9167 | 8.4132 | 3248 | 752 | 3200.4 | 1738.292 | 0.1498 | 0.1497 | 101.2 | 3595 | 99 | 1748.407 | 2496 | 17209314.1958 | 2.4967e-09 | 1.1555
13887 | 12116 | 201.9333 | 8.4139 | 3251 | 752 | 3193.1 | 1738.44 | 0.1496 | 0.1499 | 101 | 3595 | 99 | 1748.555 | 2499 | 17229998.4677 | 2.4933e-09 | 1.1545
13888 | 12117 | 201.95 | 8.4146 | 3247 | 752 | 3193.9 | 1738.592 | 0.1494 | 0.1497 | 100.5 | 3595 | 99 | 1748.707 | 2495 | 17202419.4385 | 2.49e-09 | 1.1546
13889 | 12140 | 202.3333 | 8.4306 | 3247 | 752 | 3192.1 | 1738.741 | 0.1495 | 0.1499 | 100.3 | 3595 | 99.1 | 1748.856 | 2495 | 17202419.4385 | 2.4917e-09 | 1.1549
13890 | 12118 | 201.9667 | 8.4153 | 3245 | 752 | 3189.4 | 1738.893 | 0.1495 | 0.1499 | 100.4 | 3595 | 99 | 1749.008 | 2493 | 17188629.924 | 2.4917e-09 | 1.1552
13891 | 12119 | 201.9833 | 8.416 | 3245 | 752 | 3191.1 | 1739.041 | 0.1495 | 0.15 | 100.1 | 3595 | 99 | 1749.156 | 2493 | 17188629.924 | 2.4917e-09 | 1.1552
13892 | 12120 | 202 | 8.4167 | 3247 | 752 | 3198.3 | 1739.193 | 0.1495 | 0.1494 | 100.1 | 3595 | 98.8 | 1749.308 | 2495 | 17202419.4385 | 2.4917e-09 | 1.1549
13893 | 12143 | 202.3833 | 8.4326 | 3250 | 752 | 3204.4 | 1739.34 | 0.1495 | 0.1494 | 99.9 | 3595 | 98.9 | 1749.455 | 2498 | 17223103.7104 | 2.4917e-09 | 1.1544
13894 | 12121 | 202.0167 | 8.4174 | 3258 | 752 | 3210.7 | 1739.489 | 0.1496 | 0.15 | 99.9 | 3596 | 99 | 1749.604 | 2506 | 17278261.7687 | 2.4933e-09 | 1.1535
13895 | 12122 | 202.0333 | 8.4181 | 3262 | 752 | 3210.1 | 1739.64 | 0.1499 | 0.1498 | 99.9 | 3596 | 98.9 | 1749.755 | 2510 | 17305840.7979 | 2.4983e-09 | 1.1536
13896 | 12123 | 202.05 | 8.4187 | 3263 | 752 | 3210.8 | 1739.789 | 0.1497 | 0.1496 | 99.8 | 3596 | 98.9 | 1749.904 | 2511 | 17312735.5552 | 2.495e-09 | 1.153
13897 | 12146 | 202.4333 | 8.4347 | 3263 | 752 | 3207.3 | 1739.94 | 0.1497 | 0.1496 | 99.8 | 3596 | 98.9 | 1750.055 | 2511 | 17312735.5552 | 2.495e-09 | 1.153
13898 | 12124 | 202.0667 | 8.4194 | 3256 | 752 | 3199.1 | 1740.088 | 0.1495 | 0.1495 | 99.7 | 3598 | 98.9 | 1750.203 | 2504 | 17264472.2542 | 2.4917e-09 | 1.1535
13899 | 12125 | 202.0833 | 8.4201 | 3251 | 752 | 3199.2 | 1740.24 | 0.1496 | 0.1495 | 99.9 | 3598 | 99.1 | 1750.355 | 2499 | 17229998.4677 | 2.4933e-09 | 1.1545
13900 | 12126 | 202.1 | 8.4208 | 3250 | 752 | 3196.2 | 1740.388 | 0.1498 | 0.1497 | 99.9 | 3599 | 99 | 1750.503 | 2498 | 17223103.7104 | 2.4967e-09 | 1.1552
13901 | 12149 | 202.4833 | 8.4368 | 3253 | 752 | 3203.5 | 1740.539 | 0.1495 | 0.15 | 100 | 3598 | 99 | 1750.654 | 2501 | 17243787.9823 | 2.4917e-09 | 1.154
13902 | 12127 | 202.1167 | 8.4215 | 3259 | 752 | 3206.4 | 1740.688 | 0.1494 | 0.1498 | 100.1 | 3598 | 99 | 1750.803 | 2507 | 17285156.526 | 2.49e-09 | 1.1528
13903 | 12128 | 202.1333 | 8.4222 | 3259 | 752 | 3202.3 | 1740.839 | 0.1494 | 0.1498 | 100.3 | 3595 | 99 | 1750.954 | 2507 | 17285156.526 | 2.49e-09 | 1.1528
13904 | 12129 | 202.15 | 8.4229 | 3249 | 752 | 3201.5 | 1740.988 | 0.1496 | 0.1496 | 100.5 | 3599 | 99 | 1751.103 | 2497 | 17216208.9531 | 2.4933e-09 | 1.1549
13905 | 12152 | 202.5333 | 8.4389 | 3247 | 752 | 3194.9 | 1741.139 | 0.1495 | 0.1497 | 100.9 | 3596 | 99 | 1751.254 | 2495 | 17202419.4385 | 2.4917e-09 | 1.1549
13906 | 12130 | 202.1667 | 8.4236 | 3245 | 752 | 3190.5 | 1741.29 | 0.1497 | 0.1497 | 101.1 | 3596 | 98.9 | 1751.405 | 2493 | 17188629.924 | 2.495e-09 | 1.1557
13907 | 12131 | 202.1833 | 8.4243 | 3242 | 752 | 3188.9 | 1741.439 | 0.1494 | 0.1495 | 101.3 | 3596 | 99 | 1751.554 | 2490 | 17167945.6521 | 2.49e-09 | 1.1554
13908 | 12132 | 202.2 | 8.425 | 3240 | 752 | 3185.5 | 1741.587 | 0.1494 | 0.1497 | 101.6 | 3596 | 99 | 1751.702 | 2488 | 17154156.1375 | 2.49e-09 | 1.1557
13909 | 12155 | 202.5833 | 8.441 | 3239 | 752 | 3193.6 | 1741.739 | 0.1496 | 0.1494 | 101.8 | 3599 | 99 | 1751.854 | 2487 | 17147261.3802 | 2.4933e-09 | 1.1564
13910 | 12133 | 202.2167 | 8.4257 | 3245 | 752 | 3194.8 | 1741.887 | 0.1497 | 0.1499 | 102.2 | 3599 | 99 | 1752.002 | 2493 | 17188629.924 | 2.495e-09 | 1.1557
13911 | 12134 | 202.2333 | 8.4264 | 3248 | 752 | 3193.7 | 1742.038 | 0.1498 | 0.1495 | 102.3 | 3598 | 99.1 | 1752.153 | 2496 | 17209314.1958 | 2.4967e-09 | 1.1555
13912 | 12135 | 202.25 | 8.4271 | 3242 | 752 | 3185.2 | 1742.187 | 0.1499 | 0.1494 | 102.4 | 3598 | 99 | 1752.302 | 2490 | 17167945.6521 | 2.4983e-09 | 1.1567
13913 | 12158 | 202.6333 | 8.4431 | 3236 | 752 | 3180.5 | 1742.338 | 0.1499 | 0.1499 | 102.5 | 3598 | 99 | 1752.453 | 2484 | 17126577.1084 | 2.4983e-09 | 1.1576
13914 | 12136 | 202.2667 | 8.4278 | 3232 | 752 | 3175.5 | 1742.487 | 0.1499 | 0.1498 | 102.6 | 3598 | 98.9 | 1752.602 | 2480 | 17098998.0792 | 2.4983e-09 | 1.1583
13915 | 12137 | 202.2833 | 8.4285 | 3228 | 752 | 3171.2 | 1742.639 | 0.1497 | 0.1498 | 102.7 | 3598 | 99 | 1752.754 | 2476 | 17071419.05 | 2.495e-09 | 1.1584
13916 | 12138 | 202.3 | 8.4292 | 3226 | 752 | 3170.4 | 1742.786 | 0.1497 | 0.1495 | 102.7 | 3598 | 98.9 | 1752.901 | 2474 | 17057629.5355 | 2.495e-09 | 1.1587
13917 | 12161 | 202.6833 | 8.4451 | 3222 | 752 | 3173.3 | 1742.939 | 0.1496 | 0.1495 | 102.8 | 3598 | 99 | 1753.054 | 2470 | 17030050.5063 | 2.4933e-09 | 1.159
13918 | 12139 | 202.3167 | 8.4299 | 3228 | 752 | 3176.7 | 1743.086 | 0.1496 | 0.1493 | 102.8 | 3598 | 99 | 1753.201 | 2476 | 17071419.05 | 2.4933e-09 | 1.1581
13919 | 12140 | 202.3333 | 8.4306 | 3230 | 752 | 3179.4 | 1743.238 | 0.1497 | 0.1499 | 102.8 | 3596 | 99 | 1753.353 | 2478 | 17085208.5646 | 2.495e-09 | 1.1581
13920 | 12141 | 202.35 | 8.4313 | 3239 | 752 | 3181.9 | 1743.386 | 0.1499 | 0.1499 | 102.6 | 3595 | 99.1 | 1753.501 | 2487 | 17147261.3802 | 2.4983e-09 | 1.1572
13921 | 12164 | 202.7333 | 8.4472 | 3232 | 752 | 3176.6 | 1743.538 | 0.1497 | 0.15 | 102.8 | 3595 | 99 | 1753.653 | 2480 | 17098998.0792 | 2.495e-09 | 1.1577
13922 | 12142 | 202.3667 | 8.4319 | 3228 | 752 | 3174.8 | 1743.686 | 0.1498 | 0.1498 | 102.6 | 3596 | 98.9 | 1753.801 | 2476 | 17071419.05 | 2.4967e-09 | 1.1586
13923 | 12143 | 202.3833 | 8.4326 | 3225 | 752 | 3170.3 | 1743.838 | 0.1494 | 0.1498 | 102.4 | 3595 | 99 | 1753.953 | 2473 | 17050734.7782 | 2.49e-09 | 1.1581
13924 | 12144 | 202.4 | 8.4333 | 3223 | 752 | 3170.4 | 1743.985 | 0.1493 | 0.1499 | 102.1 | 3595 | 99 | 1754.1 | 2471 | 17036945.2636 | 2.4883e-09 | 1.1581
13925 | 12167 | 202.7833 | 8.4493 | 3226 | 752 | 3162 | 1744.138 | 0.1496 | 0.1496 | 102.5 | 3595 | 99 | 1754.253 | 2474 | 17057629.5355 | 2.4933e-09 | 1.1584
13926 | 12145 | 202.4167 | 8.434 | 3217 | 752 | 3166.9 | 1744.286 | 0.1498 | 0.1494 | 102.2 | 3595 | 99 | 1754.401 | 2465 | 16995576.7198 | 2.4967e-09 | 1.1603
13927 | 12146 | 202.4333 | 8.4347 | 3223 | 752 | 3179.1 | 1744.437 | 0.1498 | 0.1496 | 102.2 | 3595 | 99 | 1754.552 | 2471 | 17036945.2636 | 2.4967e-09 | 1.1594
13928 | 12147 | 202.45 | 8.4354 | 3232 | 752 | 3185.6 | 1744.585 | 0.1499 | 0.1497 | 101.9 | 3595 | 98.9 | 1754.7 | 2480 | 17098998.0792 | 2.4983e-09 | 1.1583
13929 | 12170 | 202.8333 | 8.4514 | 3240 | 752 | 3184.6 | 1744.736 | 0.15 | 0.1495 | 101.6 | 3595 | 99 | 1754.851 | 2488 | 17154156.1375 | 2.5e-09 | 1.1573
13930 | 12148 | 202.4667 | 8.4361 | 3237 | 752 | 3184.4 | 1744.885 | 0.1499 | 0.1495 | 101.6 | 3595 | 98.9 | 1755 | 2485 | 17133471.8656 | 2.4983e-09 | 1.1575
13931 | 12149 | 202.4833 | 8.4368 | 3235 | 752 | 3181.8 | 1745.036 | 0.1496 | 0.1494 | 101.4 | 3595 | 98.9 | 1755.151 | 2483 | 17119682.3511 | 2.4933e-09 | 1.157
13932 | 12150 | 202.5 | 8.4375 | 3235 | 752 | 3180.7 | 1745.188 | 0.1497 | 0.1496 | 101.5 | 3595 | 98.9 | 1755.303 | 2483 | 17119682.3511 | 2.495e-09 | 1.1573
13933 | 12173 | 202.8833 | 8.4535 | 3235 | 752 | 3181 | 1745.337 | 0.1495 | 0.1496 | 100.9 | 3595 | 99 | 1755.452 | 2483 | 17119682.3511 | 2.4917e-09 | 1.1568
13934 | 12151 | 202.5167 | 8.4382 | 3235 | 752 | 3184.2 | 1745.484 | 0.1493 | 0.1495 | 101.1 | 3595 | 98.9 | 1755.599 | 2483 | 17119682.3511 | 2.4883e-09 | 1.1562
13935 | 12152 | 202.5333 | 8.4389 | 3239 | 752 | 3188.5 | 1745.637 | 0.1499 | 0.1495 | 100.8 | 3595 | 99 | 1755.752 | 2487 | 17147261.3802 | 2.4983e-09 | 1.1572
13936 | 12153 | 202.55 | 8.4396 | 3244 | 752 | 3197.1 | 1745.784 | 0.1499 | 0.1494 | 100.7 | 3595 | 99 | 1755.899 | 2492 | 17181735.1667 | 2.4983e-09 | 1.1564
13937 | 12176 | 202.9333 | 8.4556 | 3251 | 752 | 3202.1 | 1745.936 | 0.1498 | 0.1499 | 100.5 | 3595 | 99 | 1756.051 | 2499 | 17229998.4677 | 2.4967e-09 | 1.1551
13938 | 12154 | 202.5667 | 8.4403 | 3259 | 752 | 3204.6 | 1746.085 | 0.1493 | 0.1498 | 100.5 | 3595 | 99 | 1756.2 | 2507 | 17285156.526 | 2.4883e-09 | 1.1525
13939 | 12155 | 202.5833 | 8.441 | 3258 | 752 | 3200.1 | 1746.236 | 0.1496 | 0.1494 | 100.1 | 3595 | 99 | 1756.351 | 2506 | 17278261.7687 | 2.4933e-09 | 1.1535
13940 | 12156 | 202.6 | 8.4417 | 3253 | 752 | 3197.6 | 1746.385 | 0.1494 | 0.1499 | 100 | 3595 | 99 | 1756.5 | 2501 | 17243787.9823 | 2.49e-09 | 1.1537
13941 | 12179 | 202.9833 | 8.4576 | 3248 | 752 | 3199.1 | 1746.536 | 0.1497 | 0.1495 | 100 | 3595 | 98.9 | 1756.651 | 2496 | 17209314.1958 | 2.495e-09 | 1.1553
13942 | 12157 | 202.6167 | 8.4424 | 3246 | 752 | 3197.8 | 1746.683 | 0.1497 | 0.1494 | 100 | 3596 | 98.9 | 1756.798 | 2494 | 17195524.6813 | 2.495e-09 | 1.1556
13943 | 12158 | 202.6333 | 8.4431 | 3250 | 752 | 3197.8 | 1746.836 | 0.1493 | 0.1496 | 99.9 | 3596 | 99 | 1756.951 | 2498 | 17223103.7104 | 2.4883e-09 | 1.1539
13944 | 12159 | 202.65 | 8.4437 | 3253 | 752 | 3203.3 | 1746.983 | 0.1493 | 0.1495 | 99.9 | 3596 | 98.9 | 1757.098 | 2501 | 17243787.9823 | 2.4883e-09 | 1.1535
13945 | 12182 | 203.0333 | 8.4597 | 3256 | 752 | 3205.7 | 1747.134 | 0.1499 | 0.1496 | 99.8 | 3596 | 98.9 | 1757.249 | 2504 | 17264472.2542 | 2.4983e-09 | 1.1545
13946 | 12160 | 202.6667 | 8.4444 | 3260 | 752 | 3211.7 | 1747.283 | 0.1495 | 0.1497 | 99.9 | 3599 | 99 | 1757.398 | 2508 | 17292051.2833 | 2.4917e-09 | 1.1529
13947 | 12161 | 202.6833 | 8.4451 | 3259 | 752 | 3212.1 | 1747.434 | 0.1498 | 0.1497 | 99.9 | 3599 | 98.9 | 1757.549 | 2507 | 17285156.526 | 2.4967e-09 | 1.1538
13948 | 12162 | 202.7 | 8.4458 | 3267 | 752 | 3212.9 | 1747.583 | 0.1497 | 0.1494 | 99.9 | 3598 | 99 | 1757.698 | 2515 | 17340314.5844 | 2.495e-09 | 1.1523
13949 | 12185 | 203.0833 | 8.4618 | 3262 | 752 | 3208.4 | 1747.734 | 0.1496 | 0.1497 | 100 | 3598 | 98.9 | 1757.849 | 2510 | 17305840.7979 | 2.4933e-09 | 1.1529
13950 | 12163 | 202.7167 | 8.4465 | 3255 | 752 | 3201.8 | 1747.881 | 0.1494 | 0.1494 | 100.2 | 3598 | 99.1 | 1757.996 | 2503 | 17257577.4969 | 2.49e-09 | 1.1534
13951 | 12164 | 202.7333 | 8.4472 | 3249 | 752 | 3192.7 | 1748.033 | 0.1497 | 0.1498 | 100.4 | 3599 | 99 | 1758.148 | 2497 | 17216208.9531 | 2.495e-09 | 1.1551
13952 | 12165 | 202.75 | 8.4479 | 3244 | 752 | 3185.6 | 1748.181 | 0.1497 | 0.1499 | 100.6 | 3598 | 99 | 1758.296 | 2492 | 17181735.1667 | 2.495e-09 | 1.1559
13953 | 12188 | 203.1333 | 8.4639 | 3245 | 752 | 3184.9 | 1748.334 | 0.1498 | 0.1494 | 100.9 | 3596 | 98.9 | 1758.449 | 2493 | 17188629.924 | 2.4967e-09 | 1.156
13954 | 12166 | 202.7667 | 8.4486 | 3242 | 752 | 3185.2 | 1748.482 | 0.1496 | 0.1495 | 101.2 | 3596 | 98.9 | 1758.597 | 2490 | 17167945.6521 | 2.4933e-09 | 1.1559
13955 | 12167 | 202.7833 | 8.4493 | 3212 | 752 | 3173.6 | 1748.633 | 0.1495 | 0.1499 | 101.5 | 3596 | 98.9 | 1758.748 | 2460 | 16961102.9334 | 2.4917e-09 | 1.1604
13956 | 12168 | 202.8 | 8.45 | 3240 | 752 | 3194.2 | 1748.783 | 0.1494 | 0.1498 | 101.7 | 3596 | 99 | 1758.898 | 2488 | 17154156.1375 | 2.49e-09 | 1.1557
13957 | 12191 | 203.1833 | 8.466 | 3247 | 752 | 3190.8 | 1748.931 | 0.1497 | 0.1499 | 101.9 | 3596 | 99 | 1759.046 | 2495 | 17202419.4385 | 2.495e-09 | 1.1554
13958 | 12169 | 202.8167 | 8.4507 | 3242 | 752 | 3187.3 | 1749.08 | 0.1498 | 0.1494 | 102.1 | 3596 | 98.9 | 1759.195 | 2490 | 17167945.6521 | 2.4967e-09 | 1.1564
13959 | 12170 | 202.8333 | 8.4514 | 3240 | 752 | 3183.9 | 1749.232 | 0.1498 | 0.1499 | 102.3 | 3599 | 99 | 1759.347 | 2488 | 17154156.1375 | 2.4967e-09 | 1.1568
13960 | 12171 | 202.85 | 8.4521 | 3235 | 752 | 3183.1 | 1749.38 | 0.1495 | 0.1496 | 102.5 | 3599 | 98.9 | 1759.495 | 2483 | 17119682.3511 | 2.4917e-09 | 1.1568
13961 | 12194 | 203.2333 | 8.4681 | 3232 | 752 | 3179.3 | 1749.532 | 0.1495 | 0.1497 | 102.6 | 3599 | 99 | 1759.647 | 2480 | 17098998.0792 | 2.4917e-09 | 1.1572
13962 | 12172 | 202.8667 | 8.4528 | 3228 | 752 | 3178.5 | 1749.68 | 0.1498 | 0.1499 | 102.8 | 3599 | 99 | 1759.795 | 2476 | 17071419.05 | 2.4967e-09 | 1.1586
13963 | 12173 | 202.8833 | 8.4535 | 3237 | 752 | 3190.5 | 1749.831 | 0.1497 | 0.1495 | 102.9 | 3599 | 99 | 1759.946 | 2485 | 17133471.8656 | 2.495e-09 | 1.157
13964 | 12174 | 202.9 | 8.4542 | 3250 | 752 | 3204.6 | 1749.98 | 0.15 | 0.1499 | 102.8 | 3598 | 99 | 1760.095 | 2498 | 17223103.7104 | 2.5e-09 | 1.1557
13965 | 12197 | 203.2833 | 8.4701 | 3253 | 752 | 3193.8 | 1750.131 | 0.1496 | 0.1495 | 102.8 | 3597 | 99 | 1760.246 | 2501 | 17243787.9823 | 2.4933e-09 | 1.1542
13966 | 12175 | 202.9167 | 8.4549 | 3244 | 752 | 3187.5 | 1750.28 | 0.1497 | 0.1495 | 103 | 3596 | 99 | 1760.395 | 2492 | 17181735.1667 | 2.495e-09 | 1.1559
13967 | 12176 | 202.9333 | 8.4556 | 3239 | 752 | 3183.9 | 1750.431 | 0.1495 | 0.1499 | 102.9 | 3596 | 99 | 1760.546 | 2487 | 17147261.3802 | 2.4917e-09 | 1.1561
13968 | 12177 | 202.95 | 8.4563 | 3238 | 752 | 3187.5 | 1750.582 | 0.1499 | 0.1496 | 102.8 | 3596 | 98.9 | 1760.697 | 2486 | 17140366.6229 | 2.4983e-09 | 1.1573
13969 | 12200 | 203.3333 | 8.4722 | 3240 | 752 | 3188 | 1750.731 | 0.1497 | 0.1494 | 102.7 | 3596 | 98.9 | 1760.846 | 2488 | 17154156.1375 | 2.495e-09 | 1.1565
13970 | 12178 | 202.9667 | 8.4569 | 3240 | 752 | 3190.8 | 1750.879 | 0.1496 | 0.1496 | 102.5 | 3596 | 98.9 | 1760.994 | 2488 | 17154156.1375 | 2.4933e-09 | 1.1562
13971 | 12179 | 202.9833 | 8.4576 | 3244 | 751 | 3199.8 | 1751.03 | 0.1499 | 0.1497 | 102.6 | 3595 | 98.9 | 1761.145 | 2493 | 17188629.924 | 2.4983e-09 | 1.1562
13972 | 12180 | 203 | 8.4583 | 3257 | 751 | 3212.9 | 1751.179 | 0.1494 | 0.1497 | 102.6 | 3596 | 99 | 1761.294 | 2506 | 17278261.7687 | 2.49e-09 | 1.153
13973 | 12203 | 203.3833 | 8.4743 | 3266 | 751 | 3212 | 1751.33 | 0.1497 | 0.1498 | 102.4 | 3595 | 99 | 1761.445 | 2515 | 17340314.5844 | 2.495e-09 | 1.1523
13974 | 12181 | 203.0167 | 8.459 | 3258 | 751 | 3202 | 1751.479 | 0.1498 | 0.1497 | 102.4 | 3595 | 99 | 1761.594 | 2507 | 17285156.526 | 2.4967e-09 | 1.1538
13975 | 12182 | 203.0333 | 8.4597 | 3252 | 751 | 3198.5 | 1751.631 | 0.1499 | 0.1498 | 102.2 | 3595 | 99 | 1761.746 | 2501 | 17243787.9823 | 2.4983e-09 | 1.155
13976 | 12183 | 203.05 | 8.4604 | 3250 | 752 | 3196.9 | 1751.782 | 0.1495 | 0.1499 | 102 | 3595 | 99 | 1761.897 | 2498 | 17223103.7104 | 2.4917e-09 | 1.1544
13977 | 12206 | 203.4333 | 8.4764 | 3249 | 752 | 3194.3 | 1751.93 | 0.1497 | 0.1496 | 102 | 3595 | 98.9 | 1762.045 | 2497 | 17216208.9531 | 2.495e-09 | 1.1551
13978 | 12184 | 203.0667 | 8.4611 | 3248 | 752 | 3193.4 | 1752.081 | 0.1495 | 0.1496 | 101.8 | 3595 | 99 | 1762.196 | 2496 | 17209314.1958 | 2.4917e-09 | 1.1547
13979 | 12185 | 203.0833 | 8.4618 | 3243 | 752 | 3193.7 | 1752.23 | 0.1496 | 0.1496 | 101.3 | 3595 | 99 | 1762.345 | 2491 | 17174840.4094 | 2.4933e-09 | 1.1558
13980 | 12186 | 203.1 | 8.4625 | 3249 | 752 | 3203.3 | 1752.381 | 0.1498 | 0.1498 | 101 | 3596 | 99 | 1762.496 | 2497 | 17216208.9531 | 2.4967e-09 | 1.1554
13981 | 12209 | 203.4833 | 8.4785 | 3261 | 752 | 3211.5 | 1752.528 | 0.1494 | 0.1494 | 101.3 | 3596 | 98.9 | 1762.643 | 2509 | 17298946.0406 | 2.49e-09 | 1.1525
13982 | 12187 | 203.1167 | 8.4632 | 3263 | 752 | 3206.4 | 1752.681 | 0.1497 | 0.1496 | 100.9 | 3595 | 98.9 | 1762.796 | 2511 | 17312735.5552 | 2.495e-09 | 1.153
13983 | 12188 | 203.1333 | 8.4639 | 3257 | 751 | 3200.3 | 1752.828 | 0.1495 | 0.1493 | 101 | 3595 | 98.9 | 1762.943 | 2506 | 17278261.7687 | 2.4917e-09 | 1.1532
13984 | 12189 | 203.15 | 8.4646 | 3254 | 751 | 3202.5 | 1752.979 | 0.1496 | 0.1499 | 100.7 | 3595 | 99 | 1763.094 | 2503 | 17257577.4969 | 2.4933e-09 | 1.1539
13985 | 12212 | 203.5333 | 8.4806 | 3255 | 751 | 3201.1 | 1753.128 | 0.1496 | 0.1495 | 100.4 | 3596 | 99 | 1763.243 | 2504 | 17264472.2542 | 2.4933e-09 | 1.1538
13986 | 12190 | 203.1667 | 8.4653 | 3257 | 751 | 3203.9 | 1753.279 | 0.1494 | 0.1499 | 100.5 | 3595 | 99 | 1763.394 | 2506 | 17278261.7687 | 2.49e-09 | 1.153
13987 | 12191 | 203.1833 | 8.466 | 3260 | 751 | 3209.1 | 1753.428 | 0.1498 | 0.1495 | 100.3 | 3595 | 99 | 1763.543 | 2509 | 17298946.0406 | 2.4967e-09 | 1.1535
13988 | 12192 | 203.2 | 8.4667 | 3265 | 751 | 3216.3 | 1753.579 | 0.1498 | 0.1496 | 100.2 | 3595 | 98.9 | 1763.694 | 2514 | 17333419.8271 | 2.4967e-09 | 1.1528
13989 | 12215 | 203.5833 | 8.4826 | 3266 | 752 | 3219.4 | 1753.73 | 0.1494 | 0.1493 | 99.7 | 3596 | 99 | 1763.845 | 2514 | 17333419.8271 | 2.49e-09 | 1.1517
13990 | 12193 | 203.2167 | 8.4674 | 3275 | 752 | 3220.8 | 1753.879 | 0.1499 | 0.1493 | 99.9 | 3596 | 99 | 1763.994 | 2523 | 17395472.6427 | 2.4983e-09 | 1.1516
13991 | 12194 | 203.2333 | 8.4681 | 3269 | 752 | 3213.6 | 1754.027 | 0.1497 | 0.1493 | 99.8 | 3596 | 98.9 | 1764.142 | 2517 | 17354104.0989 | 2.495e-09 | 1.152
13992 | 12195 | 203.25 | 8.4688 | 3260 | 752 | 3206 | 1754.179 | 0.1494 | 0.1494 | 99.9 | 3596 | 98.9 | 1764.294 | 2508 | 17292051.2833 | 2.49e-09 | 1.1526
13993 | 12218 | 203.6333 | 8.4847 | 3257 | 752 | 3204.3 | 1754.327 | 0.1498 | 0.1495 | 99.9 | 3596 | 98.9 | 1764.442 | 2505 | 17271367.0115 | 2.4967e-09 | 1.1541
13994 | 12196 | 203.2667 | 8.4694 | 3257 | 751 | 3206 | 1754.478 | 0.15 | 0.1493 | 99.9 | 3599 | 98.9 | 1764.593 | 2506 | 17278261.7687 | 2.5e-09 | 1.1545
13995 | 12197 | 203.2833 | 8.4701 | 3257 | 751 | 3206.6 | 1754.627 | 0.1499 | 0.1499 | 99.9 | 3599 | 99 | 1764.742 | 2506 | 17278261.7687 | 2.4983e-09 | 1.1542
13996 | 12198 | 203.3 | 8.4708 | 3262 | 751 | 3210.5 | 1754.778 | 0.1499 | 0.1495 | 100 | 3599 | 99 | 1764.893 | 2511 | 17312735.5552 | 2.4983e-09 | 1.1535
13997 | 12221 | 203.6833 | 8.4868 | 3266 | 751 | 3210.6 | 1754.926 | 0.1497 | 0.1496 | 100.2 | 3599 | 98.9 | 1765.041 | 2515 | 17340314.5844 | 2.495e-09 | 1.1523
13998 | 12199 | 203.3167 | 8.4715 | 3266 | 751 | 3218.4 | 1755.078 | 0.1495 | 0.1497 | 100.3 | 3599 | 99 | 1765.193 | 2515 | 17340314.5844 | 2.4917e-09 | 1.1518
13999 | 12200 | 203.3333 | 8.4722 | 3274 | 751 | 3220 | 1755.226 | 0.1497 | 0.1496 | 100.5 | 3599 | 99 | 1765.341 | 2523 | 17395472.6427 | 2.495e-09 | 1.1511
14000 | 12201 | 203.35 | 8.4729 | 3268 | 752 | 3209.1 | 1755.378 | 0.1499 | 0.1496 | 100.7 | 3599 | 99 | 1765.493 | 2516 | 17347209.3416 | 2.4983e-09 | 1.1527
14001 | 12224 | 203.7333 | 8.4889 | 3254 | 752 | 3195.9 | 1755.526 | 0.1496 | 0.1495 | 100.9 | 3599 | 99.1 | 1765.641 | 2502 | 17250682.7396 | 2.4933e-09 | 1.1541
14002 | 12202 | 203.3667 | 8.4736 | 3244 | 752 | 3186.9 | 1755.677 | 0.1499 | 0.1496 | 101.2 | 3596 | 99 | 1765.792 | 2492 | 17181735.1667 | 2.4983e-09 | 1.1564
14003 | 12203 | 203.3833 | 8.4743 | 3238 | 752 | 3182.1 | 1755.826 | 0.1495 | 0.1497 | 101.5 | 3596 | 98.9 | 1765.941 | 2486 | 17140366.6229 | 2.4917e-09 | 1.1563
14004 | 12204 | 203.4 | 8.475 | 3236 | 752 | 3181.9 | 1755.977 | 0.1494 | 0.1496 | 101.7 | 3596 | 98.9 | 1766.092 | 2484 | 17126577.1084 | 2.49e-09 | 1.1563
14005 | 12227 | 203.7833 | 8.491 | 3238 | 752 | 3184.2 | 1756.126 | 0.1498 | 0.1495 | 102 | 3599 | 99 | 1766.241 | 2486 | 17140366.6229 | 2.4967e-09 | 1.1571
14006 | 12205 | 203.4167 | 8.4757 | 3232 | 751 | 3184 | 1756.277 | 0.1498 | 0.1499 | 102.2 | 3599 | 99 | 1766.392 | 2481 | 17105892.8365 | 2.4967e-09 | 1.1578
14007 | 12206 | 203.4333 | 8.4764 | 3235 | 751 | 3184.1 | 1756.425 | 0.1497 | 0.1494 | 102.3 | 3599 | 98.9 | 1766.54 | 2484 | 17126577.1084 | 2.495e-09 | 1.1571
14008 | 12207 | 203.45 | 8.4771 | 3241 | 751 | 3191.1 | 1756.577 | 0.1493 | 0.1497 | 102.6 | 3599 | 99 | 1766.692 | 2490 | 17167945.6521 | 2.4883e-09 | 1.1552
14009 | 12230 | 203.8333 | 8.4931 | 3241 | 751 | 3187.6 | 1756.725 | 0.1499 | 0.1498 | 102.6 | 3599 | 98.9 | 1766.84 | 2490 | 17167945.6521 | 2.4983e-09 | 1.1567
14010 | 12208 | 203.4667 | 8.4778 | 3237 | 751 | 3176.1 | 1756.877 | 0.1498 | 0.1496 | 102.7 | 3599 | 98.9 | 1766.992 | 2486 | 17140366.6229 | 2.4967e-09 | 1.1571
14011 | 12209 | 203.4833 | 8.4785 | 3231 | 751 | 3173.4 | 1757.025 | 0.1495 | 0.1497 | 102.8 | 3599 | 99 | 1767.14 | 2480 | 17098998.0792 | 2.4917e-09 | 1.1572
14012 | 12210 | 203.5 | 8.4792 | 3222 | 751 | 3168.3 | 1757.176 | 0.1493 | 0.1497 | 102.8 | 3599 | 99 | 1767.291 | 2471 | 17036945.2636 | 2.4883e-09 | 1.1581
14013 | 12233 | 203.8833 | 8.4951 | 3217 | 752 | 3164.9 | 1757.325 | 0.1495 | 0.1499 | 102.9 | 3599 | 99 | 1767.44 | 2465 | 16995576.7198 | 2.4917e-09 | 1.1596
14014 | 12211 | 203.5167 | 8.4799 | 3218 | 752 | 3170.4 | 1757.476 | 0.1499 | 0.15 | 102.9 | 3596 | 98.9 | 1767.591 | 2466 | 17002471.4771 | 2.4983e-09 | 1.1604
14015 | 12212 | 203.5333 | 8.4806 | 3221 | 752 | 3168.5 | 1757.627 | 0.1494 | 0.1499 | 102.9 | 3596 | 99 | 1767.742 | 2469 | 17023155.749 | 2.49e-09 | 1.1587
14016 | 12213 | 203.55 | 8.4812 | 3220 | 751 | 3172.5 | 1757.776 | 0.1498 | 0.1497 | 102.8 | 3596 | 99 | 1767.891 | 2469 | 17023155.749 | 2.4967e-09 | 1.1597
14017 | 12236 | 203.9333 | 8.4972 | 3226 | 751 | 3182 | 1757.923 | 0.1499 | 0.1497 | 102.7 | 3596 | 98.9 | 1768.038 | 2475 | 17064524.2928 | 2.4983e-09 | 1.159
14018 | 12214 | 203.5667 | 8.4819 | 3240 | 751 | 3188.9 | 1758.076 | 0.1499 | 0.1494 | 102.7 | 3596 | 99 | 1768.191 | 2489 | 17161050.8948 | 2.4983e-09 | 1.1569
14019 | 12215 | 203.5833 | 8.4826 | 3241 | 751 | 3180.8 | 1758.223 | 0.1497 | 0.1496 | 102.6 | 3596 | 98.9 | 1768.338 | 2490 | 17167945.6521 | 2.495e-09 | 1.1562
14020 | 12216 | 203.6 | 8.4833 | 3235 | 751 | 3181.3 | 1758.375 | 0.1497 | 0.1495 | 102.6 | 3596 | 98.9 | 1768.49 | 2484 | 17126577.1084 | 2.495e-09 | 1.1571
14021 | 12239 | 203.9833 | 8.4993 | 3232 | 751 | 3173.5 | 1758.524 | 0.1495 | 0.1494 | 102.4 | 3596 | 99 | 1768.639 | 2481 | 17105892.8365 | 2.4917e-09 | 1.1571
14022 | 12217 | 203.6167 | 8.484 | 3224 | 751 | 3173.8 | 1758.675 | 0.1499 | 0.1498 | 102.3 | 3595 | 99 | 1768.79 | 2473 | 17050734.7782 | 2.4983e-09 | 1.1594
14023 | 12218 | 203.6333 | 8.4847 | 3225 | 751 | 3177.1 | 1758.824 | 0.1494 | 0.1494 | 102 | 3595 | 99 | 1768.939 | 2474 | 17057629.5355 | 2.49e-09 | 1.1579
14024 | 12219 | 203.65 | 8.4854 | 3231 | 751 | 3196.3 | 1758.972 | 0.1497 | 0.1498 | 101.7 | 3595 | 99 | 1769.087 | 2480 | 17098998.0792 | 2.495e-09 | 1.1577
14025 | 12242 | 204.0333 | 8.5014 | 3257 | 752 | 3205.5 | 1759.124 | 0.1498 | 0.1497 | 101.8 | 3595 | 98.9 | 1769.239 | 2505 | 17271367.0115 | 2.4967e-09 | 1.1541
14026 | 12220 | 203.6667 | 8.4861 | 3256 | 752 | 3198.8 | 1759.274 | 0.1498 | 0.1499 | 101.8 | 3595 | 99 | 1769.389 | 2504 | 17264472.2542 | 2.4967e-09 | 1.1543
14027 | 12221 | 203.6833 | 8.4868 | 3253 | 751 | 3198.2 | 1759.425 | 0.1495 | 0.1497 | 101.6 | 3596 | 98.9 | 1769.54 | 2502 | 17250682.7396 | 2.4917e-09 | 1.1538
14028 | 12222 | 203.7 | 8.4875 | 3253 | 751 | 3198.8 | 1759.573 | 0.1495 | 0.1494 | 101.4 | 3596 | 98.9 | 1769.688 | 2502 | 17250682.7396 | 2.4917e-09 | 1.1538
14029 | 12245 | 204.0833 | 8.5035 | 3252 | 751 | 3198.6 | 1759.721 | 0.1495 | 0.1499 | 101.1 | 3596 | 98.8 | 1769.836 | 2501 | 17243787.9823 | 2.4917e-09 | 1.154
14030 | 12223 | 203.7167 | 8.4882 | 3254 | 751 | 3199.8 | 1759.873 | 0.1499 | 0.15 | 101 | 3596 | 98.9 | 1769.988 | 2503 | 17257577.4969 | 2.4983e-09 | 1.1547
14031 | 12224 | 203.7333 | 8.4889 | 3255 | 751 | 3205.9 | 1760.021 | 0.1494 | 0.1494 | 101.1 | 3595 | 99 | 1770.136 | 2504 | 17264472.2542 | 2.49e-09 | 1.1533
14032 | 12225 | 203.75 | 8.4896 | 3267 | 752 | 3212.9 | 1760.173 | 0.1494 | 0.1494 | 100.8 | 3595 | 99 | 1770.288 | 2515 | 17340314.5844 | 2.49e-09 | 1.1516
14033 | 12248 | 204.1333 | 8.5056 | 3270 | 751 | 3218.9 | 1760.324 | 0.1496 | 0.15 | 100.7 | 3595 | 99 | 1770.439 | 2519 | 17367893.6135 | 2.4933e-09 | 1.1515
14034 | 12226 | 203.7667 | 8.4903 | 3270 | 751 | 3218.2 | 1760.473 | 0.1499 | 0.1498 | 100.4 | 3595 | 98.9 | 1770.588 | 2519 | 17367893.6135 | 2.4983e-09 | 1.1522
14035 | 12227 | 203.7833 | 8.491 | 3272 | 752 | 3223.2 | 1760.621 | 0.1498 | 0.1496 | 100.5 | 3595 | 99 | 1770.736 | 2520 | 17374788.3708 | 2.4967e-09 | 1.1518
14036 | 12228 | 203.8 | 8.4917 | 3276 | 751 | 3225.3 | 1760.773 | 0.1495 | 0.1496 | 99.9 | 3596 | 99 | 1770.888 | 2525 | 17409262.1572 | 2.4917e-09 | 1.1503
14037 | 12251 | 204.1833 | 8.5076 | 3278 | 751 | 3225.4 | 1760.92 | 0.1495 | 0.1494 | 100.2 | 3596 | 99 | 1771.035 | 2527 | 17423051.6718 | 2.4917e-09 | 1.15
14038 | 12229 | 203.8167 | 8.4924 | 3280 | 751 | 3226.3 | 1761.072 | 0.1496 | 0.1495 | 100 | 3596 | 98.9 | 1771.187 | 2529 | 17436841.1864 | 2.4933e-09 | 1.15
14039 | 12230 | 203.8333 | 8.4931 | 3280 | 751 | 3229.6 | 1761.221 | 0.1498 | 0.1497 | 100 | 3596 | 98.9 | 1771.336 | 2529 | 17436841.1864 | 2.4967e-09 | 1.1505
14040 | 12231 | 203.85 | 8.4938 | 3286 | 751 | 3235.8 | 1761.372 | 0.1498 | 0.15 | 99.9 | 3596 | 98.9 | 1771.487 | 2535 | 17478209.7301 | 2.4967e-09 | 1.1496
14041 | 12254 | 204.2333 | 8.5097 | 3290 | 751 | 3238.3 | 1761.523 | 0.1496 | 0.1498 | 99.7 | 3598 | 99 | 1771.638 | 2539 | 17505788.7593 | 2.4933e-09 | 1.1484
14042 | 12232 | 203.8667 | 8.4944 | 3290 | 751 | 3233.9 | 1761.671 | 0.1494 | 0.1497 | 100 | 3599 | 98.9 | 1771.786 | 2539 | 17505788.7593 | 2.49e-09 | 1.1479
14043 | 12233 | 203.8833 | 8.4951 | 3282 | 752 | 3228.2 | 1761.823 | 0.1496 | 0.1496 | 100 | 3599 | 99 | 1771.938 | 2530 | 17443735.9437 | 2.4933e-09 | 1.1498
14044 | 12234 | 203.9 | 8.4958 | 3278 | 751 | 3224.2 | 1761.971 | 0.1496 | 0.1497 | 100.1 | 3599 | 99 | 1772.086 | 2527 | 17423051.6718 | 2.4933e-09 | 1.1503
14045 | 12257 | 204.2833 | 8.5118 | 3275 | 752 | 3224 | 1762.119 | 0.1497 | 0.1497 | 100.1 | 3599 | 99 | 1772.234 | 2523 | 17395472.6427 | 2.495e-09 | 1.1511
14046 | 12235 | 203.9167 | 8.4965 | 3277 | 752 | 3223.3 | 1762.27 | 0.1494 | 0.1495 | 100.4 | 3599 | 98.9 | 1772.385 | 2525 | 17409262.1572 | 2.49e-09 | 1.1501
14047 | 12236 | 203.9333 | 8.4972 | 3276 | 752 | 3222 | 1762.419 | 0.1494 | 0.1497 | 100.5 | 3599 | 99 | 1772.534 | 2524 | 17402367.4 | 2.49e-09 | 1.1502
14048 | 12237 | 203.95 | 8.4979 | 3274 | 751 | 3227.1 | 1762.57 | 0.1496 | 0.1494 | 100.6 | 3595 | 99 | 1772.685 | 2523 | 17395472.6427 | 2.4933e-09 | 1.1509
14049 | 12260 | 204.3333 | 8.5139 | 3273 | 751 | 3228 | 1762.719 | 0.1497 | 0.1499 | 101 | 3596 | 99 | 1772.834 | 2522 | 17388577.8854 | 2.495e-09 | 1.1513
14050 | 12238 | 203.9667 | 8.4986 | 3275 | 751 | 3220.3 | 1762.87 | 0.1498 | 0.1495 | 101.2 | 3596 | 98.9 | 1772.985 | 2524 | 17402367.4 | 2.4967e-09 | 1.1512
14051 | 12239 | 203.9833 | 8.4993 | 3269 | 751 | 3214.1 | 1763.021 | 0.1499 | 0.1494 | 101.5 | 3599 | 98.9 | 1773.136 | 2518 | 17360998.8562 | 2.4983e-09 | 1.1524
14052 | 12240 | 204 | 8.5 | 3268 | 751 | 3210.7 | 1763.17 | 0.1498 | 0.1499 | 101.7 | 3596 | 98.9 | 1773.285 | 2517 | 17354104.0989 | 2.4967e-09 | 1.1523
14053 | 12263 | 204.3833 | 8.516 | 3263 | 751 | 3208 | 1763.322 | 0.1499 | 0.1498 | 102 | 3599 | 98.9 | 1773.437 | 2512 | 17319630.3125 | 2.4983e-09 | 1.1533
14054 | 12241 | 204.0167 | 8.5007 | 3258 | 751 | 3204.8 | 1763.469 | 0.1497 | 0.1498 | 102.2 | 3599 | 99 | 1773.584 | 2507 | 17285156.526 | 2.495e-09 | 1.1536
14055 | 12242 | 204.0333 | 8.5014 | 3253 | 751 | 3203.2 | 1763.618 | 0.1497 | 0.1495 | 102.4 | 3599 | 98.9 | 1773.733 | 2502 | 17250682.7396 | 2.495e-09 | 1.1543
14056 | 12243 | 204.05 | 8.5021 | 3256 | 751 | 3203.2 | 1763.769 | 0.1496 | 0.1495 | 102.5 | 3599 | 98.9 | 1773.884 | 2505 | 17271367.0115 | 2.4933e-09 | 1.1536
14057 | 12266 | 204.4333 | 8.5181 | 3259 | 751 | 3206 | 1763.918 | 0.1496 | 0.1497 | 102.7 | 3599 | 99 | 1774.033 | 2508 | 17292051.2833 | 2.4933e-09 | 1.1532
14058 | 12244 | 204.0667 | 8.5028 | 3261 | 752 | 3210.3 | 1764.069 | 0.1498 | 0.1499 | 102.8 | 3599 | 99 | 1774.184 | 2509 | 17298946.0406 | 2.4967e-09 | 1.1535
14059 | 12245 | 204.0833 | 8.5035 | 3266 | 751 | 3209.4 | 1764.221 | 0.1495 | 0.1499 | 102.8 | 3599 | 99 | 1774.336 | 2515 | 17340314.5844 | 2.4917e-09 | 1.1518
14060 | 12246 | 204.1 | 8.5042 | 3257 | 751 | 3203.2 | 1764.37 | 0.1497 | 0.15 | 102.9 | 3599 | 99 | 1774.485 | 2506 | 17278261.7687 | 2.495e-09 | 1.1537
14061 | 12269 | 204.4833 | 8.5201 | 3253 | 751 | 3199.2 | 1764.517 | 0.1498 | 0.1498 | 102.8 | 3597 | 99 | 1774.632 | 2502 | 17250682.7396 | 2.4967e-09 | 1.1546
14062 | 12247 | 204.1167 | 8.5049 | 3249 | 751 | 3193 | 1764.669 | 0.1495 | 0.1498 | 102.9 | 3596 | 98.9 | 1774.784 | 2498 | 17223103.7104 | 2.4917e-09 | 1.1544
14063 | 12248 | 204.1333 | 8.5056 | 3245 | 751 | 3192.1 | 1764.817 | 0.1493 | 0.1499 | 102.8 | 3596 | 98.9 | 1774.932 | 2494 | 17195524.6813 | 2.4883e-09 | 1.1545
14064 | 12249 | 204.15 | 8.5062 | 3246 | 751 | 3193.7 | 1764.968 | 0.1496 | 0.1499 | 102.8 | 3596 | 98.9 | 1775.083 | 2495 | 17202419.4385 | 2.4933e-09 | 1.1552
14065 | 12272 | 204.5333 | 8.5222 | 3247 | 751 | 3197.7 | 1765.117 | 0.1495 | 0.1494 | 102.8 | 3596 | 98.9 | 1775.232 | 2496 | 17209314.1958 | 2.4917e-09 | 1.1547
14066 | 12250 | 204.1667 | 8.5069 | 3254 | 751 | 3206.8 | 1765.268 | 0.1496 | 0.1499 | 102.6 | 3596 | 98.9 | 1775.383 | 2503 | 17257577.4969 | 2.4933e-09 | 1.1539
14067 | 12251 | 204.1833 | 8.5076 | 3259 | 751 | 3211.4 | 1765.42 | 0.1499 | 0.1497 | 102.6 | 3596 | 99 | 1775.535 | 2508 | 17292051.2833 | 2.4983e-09 | 1.1539
14068 | 12252 | 204.2 | 8.5083 | 3265 | 751 | 3208.8 | 1765.569 | 0.15 | 0.1495 | 102.5 | 3596 | 98.8 | 1775.684 | 2514 | 17333419.8271 | 2.5e-09 | 1.1533
14069 | 12275 | 204.5833 | 8.5243 | 3261 | 751 | 3206 | 1765.72 | 0.1497 | 0.1495 | 102.4 | 3596 | 98.9 | 1775.835 | 2510 | 17305840.7979 | 2.495e-09 | 1.1531
14070 | 12253 | 204.2167 | 8.509 | 3257 | 751 | 3201.9 | 1765.869 | 0.1498 | 0.1495 | 102.3 | 3595 | 98.9 | 1775.984 | 2506 | 17278261.7687 | 2.4967e-09 | 1.154
14071 | 12254 | 204.2333 | 8.5097 | 3255 | 751 | 3200.2 | 1766.02 | 0.1498 | 0.1498 | 102.2 | 3595 | 99 | 1776.135 | 2504 | 17264472.2542 | 2.4967e-09 | 1.1543
14072 | 12255 | 204.25 | 8.5104 | 3255 | 751 | 3201.3 | 1766.167 | 0.1495 | 0.1496 | 102.2 | 3595 | 98.9 | 1776.282 | 2504 | 17264472.2542 | 2.4917e-09 | 1.1535
14073 | 12278 | 204.6333 | 8.5264 | 3257 | 751 | 3205 | 1766.32 | 0.1498 | 0.1495 | 101.9 | 3595 | 98.9 | 1776.435 | 2506 | 17278261.7687 | 2.4967e-09 | 1.154
14074 | 12256 | 204.2667 | 8.5111 | 3258 | 751 | 3205.4 | 1766.468 | 0.1496 | 0.1495 | 101.3 | 3595 | 98.9 | 1776.583 | 2507 | 17285156.526 | 2.4933e-09 | 1.1533
14075 | 12257 | 204.2833 | 8.5118 | 3261 | 751 | 3214.2 | 1766.616 | 0.1499 | 0.1496 | 101.6 | 3595 | 98.9 | 1776.731 | 2510 | 17305840.7979 | 2.4983e-09 | 1.1536
14076 | 12258 | 204.3 | 8.5125 | 3266 | 751 | 3217.5 | 1766.768 | 0.1498 | 0.1499 | 101.2 | 3596 | 98.9 | 1776.883 | 2515 | 17340314.5844 | 2.4967e-09 | 1.1526
14077 | 12281 | 204.6833 | 8.5285 | 3275 | 751 | 3217.4 | 1766.919 | 0.1498 | 0.1498 | 101.3 | 3596 | 98.9 | 1777.034 | 2524 | 17402367.4 | 2.4967e-09 | 1.1512
14078 | 12259 | 204.3167 | 8.5132 | 3271 | 751 | 3213.5 | 1767.068 | 0.1496 | 0.1494 | 100.9 | 3596 | 98.9 | 1777.183 | 2520 | 17374788.3708 | 2.4933e-09 | 1.1513
14079 | 12260 | 204.3333 | 8.5139 | 3268 | 751 | 3213.8 | 1767.219 | 0.1494 | 0.1499 | 101 | 3596 | 98.9 | 1777.334 | 2517 | 17354104.0989 | 2.49e-09 | 1.1513
14080 | 12261 | 204.35 | 8.5146 | 3262 | 751 | 3214.7 | 1767.367 | 0.1494 | 0.1497 | 100.8 | 3595 | 99 | 1777.482 | 2511 | 17312735.5552 | 2.49e-09 | 1.1522
14081 | 12284 | 204.7333 | 8.5306 | 3269 | 751 | 3216.9 | 1767.515 | 0.1495 | 0.1494 | 100.4 | 3595 | 99 | 1777.63 | 2518 | 17360998.8562 | 2.4917e-09 | 1.1514
14082 | 12262 | 204.3667 | 8.5153 | 3270 | 752 | 3216.2 | 1767.666 | 0.1493 | 0.1496 | 100.5 | 3595 | 98.9 | 1777.781 | 2518 | 17360998.8562 | 2.4883e-09 | 1.1509
14083 | 12263 | 204.3833 | 8.516 | 3273 | 752 | 3220.7 | 1767.815 | 0.1493 | 0.1495 | 100.1 | 3595 | 99 | 1777.93 | 2521 | 17381683.1281 | 2.4883e-09 | 1.1504
14084 | 12264 | 204.4 | 8.5167 | 3275 | 752 | 3224.8 | 1767.966 | 0.1496 | 0.1496 | 100.2 | 3595 | 99 | 1778.081 | 2523 | 17395472.6427 | 2.4933e-09 | 1.1509
14085 | 12287 | 204.7833 | 8.5326 | 3279 | 751 | 3229.7 | 1768.117 | 0.1495 | 0.1497 | 100 | 3596 | 99 | 1778.232 | 2528 | 17429946.4291 | 2.4917e-09 | 1.1499
14086 | 12265 | 204.4167 | 8.5174 | 3276 | 751 | 3232.7 | 1768.266 | 0.1498 | 0.1497 | 99.9 | 3596 | 98.9 | 1778.381 | 2525 | 17409262.1572 | 2.4967e-09 | 1.1511
14087 | 12266 | 204.4333 | 8.5181 | 3283 | 751 | 3232.2 | 1768.417 | 0.1496 | 0.1494 | 100 | 3596 | 98.9 | 1778.532 | 2532 | 17457525.4583 | 2.4933e-09 | 1.1495
14088 | 12267 | 204.45 | 8.5188 | 3279 | 751 | 3227.1 | 1768.566 | 0.1494 | 0.1498 | 99.9 | 3596 | 98.9 | 1778.681 | 2528 | 17429946.4291 | 2.49e-09 | 1.1496
14089 | 12290 | 204.8333 | 8.5347 | 3275 | 751 | 3222.1 | 1768.713 | 0.1494 | 0.1494 | 99.9 | 3598 | 98.9 | 1778.828 | 2524 | 17402367.4 | 2.49e-09 | 1.1502
14090 | 12268 | 204.4667 | 8.5194 | 3272 | 751 | 3220.6 | 1768.864 | 0.1498 | 0.1498 | 99.9 | 3599 | 98.9 | 1778.979 | 2521 | 17381683.1281 | 2.4967e-09 | 1.1517
14091 | 12269 | 204.4833 | 8.5201 | 3271 | 752 | 3220.6 | 1769.013 | 0.1499 | 0.1499 | 99.9 | 3599 | 98.9 | 1779.128 | 2519 | 17367893.6135 | 2.4983e-09 | 1.1522
14092 | 12270 | 204.5 | 8.5208 | 3280 | 751 | 3223.3 | 1769.165 | 0.1498 | 0.1496 | 100 | 3599 | 98.9 | 1779.28 | 2529 | 17436841.1864 | 2.4967e-09 | 1.1505
14093 | 12293 | 204.8833 | 8.5368 | 3283 | 751 | 3216.2 | 1769.313 | 0.1496 | 0.1495 | 100.1 | 3599 | 99 | 1779.428 | 2532 | 17457525.4583 | 2.4933e-09 | 1.1495
14094 | 12271 | 204.5167 | 8.5215 | 3277 | 752 | 3234.6 | 1769.465 | 0.1495 | 0.1499 | 100.4 | 3599 | 98.9 | 1779.58 | 2525 | 17409262.1572 | 2.4917e-09 | 1.1503
14095 | 12272 | 204.5333 | 8.5222 | 3295 | 752 | 3242.4 | 1769.613 | 0.1494 | 0.1499 | 100.5 | 3596 | 98.9 | 1779.728 | 2543 | 17533367.7885 | 2.49e-09 | 1.1473
14096 | 12273 | 204.55 | 8.5229 | 3289 | 751 | 3231.3 | 1769.763 | 0.1497 | 0.1499 | 100.7 | 3599 | 99 | 1779.878 | 2538 | 17498894.002 | 2.495e-09 | 1.1489
14097 | 12296 | 204.9333 | 8.5389 | 3279 | 751 | 3222.8 | 1769.915 | 0.1495 | 0.1494 | 101 | 3596 | 99 | 1780.03 | 2528 | 17429946.4291 | 2.4917e-09 | 1.1499
14098 | 12274 | 204.5667 | 8.5236 | 3272 | 751 | 3217.1 | 1770.063 | 0.1498 | 0.1499 | 101.3 | 3596 | 98.9 | 1780.178 | 2521 | 17381683.1281 | 2.4967e-09 | 1.1517
14099 | 12275 | 204.5833 | 8.5243 | 3267 | 751 | 3211 | 1770.211 | 0.1495 | 0.1496 | 101.6 | 3596 | 98.9 | 1780.326 | 2516 | 17347209.3416 | 2.4917e-09 | 1.1517
14100 | 12276 | 204.6 | 8.525 | 3264 | 751 | 3208.2 | 1770.362 | 0.1495 | 0.1497 | 101.7 | 3596 | 98.9 | 1780.477 | 2513 | 17326525.0698 | 2.4917e-09 | 1.1521
14101 | 12299 | 204.9833 | 8.541 | 3261 | 751 | 3211.8 | 1770.511 | 0.1495 | 0.1499 | 102 | 3596 | 99 | 1780.626 | 2510 | 17305840.7979 | 2.4917e-09 | 1.1526
14102 | 12277 | 204.6167 | 8.5257 | 3270 | 751 | 3222.4 | 1770.662 | 0.1499 | 0.1499 | 102.1 | 3599 | 99 | 1780.777 | 2519 | 17367893.6135 | 2.4983e-09 | 1.1522
14103 | 12278 | 204.6333 | 8.5264 | 3283 | 751 | 3232.8 | 1770.814 | 0.15 | 0.1499 | 102.4 | 3599 | 98.9 | 1780.929 | 2532 | 17457525.4583 | 2.5e-09 | 1.1505
14104 | 12279 | 204.65 | 8.5271 | 3285 | 751 | 3227.5 | 1770.962 | 0.1496 | 0.1495 | 102.5 | 3599 | 99 | 1781.077 | 2534 | 17471314.9729 | 2.4933e-09 | 1.1492
14105 | 12302 | 205.0333 | 8.5431 | 3279 | 751 | 3222.1 | 1771.113 | 0.1498 | 0.1499 | 102.7 | 3599 | 99 | 1781.228 | 2528 | 17429946.4291 | 2.4967e-09 | 1.1506
14106 | 12280 | 204.6667 | 8.5278 | 3275 | 752 | 3218 | 1771.262 | 0.1496 | 0.1499 | 102.7 | 3599 | 99 | 1781.377 | 2523 | 17395472.6427 | 2.4933e-09 | 1.1509
14107 | 12281 | 204.6833 | 8.5285 | 3274 | 752 | 3221.8 | 1771.413 | 0.1499 | 0.1496 | 102.8 | 3599 | 98.9 | 1781.528 | 2522 | 17388577.8854 | 2.4983e-09 | 1.1518
14108 | 12282 | 204.7 | 8.5292 | 3273 | 751 | 3218.6 | 1771.561 | 0.1496 | 0.1494 | 102.8 | 3599 | 99 | 1781.676 | 2522 | 17388577.8854 | 2.4933e-09 | 1.151
14109 | 12305 | 205.0833 | 8.5451 | 3271 | 751 | 3220.2 | 1771.713 | 0.1499 | 0.1494 | 102.8 | 3598 | 98.9 | 1781.828 | 2520 | 17374788.3708 | 2.4983e-09 | 1.1521
14110 | 12283 | 204.7167 | 8.5299 | 3277 | 751 | 3226.7 | 1771.861 | 0.15 | 0.1497 | 102.9 | 3596 | 99 | 1781.976 | 2526 | 17416156.9145 | 2.5e-09 | 1.1514
14111 | 12284 | 204.7333 | 8.5306 | 3286 | 751 | 3234.9 | 1772.012 | 0.1494 | 0.1497 | 102.7 | 3596 | 98.9 | 1782.127 | 2535 | 17478209.7301 | 2.49e-09 | 1.1485
14112 | 12285 | 204.75 | 8.5312 | 3289 | 751 | 3230.8 | 1772.161 | 0.1495 | 0.1498 | 103 | 3596 | 99 | 1782.276 | 2538 | 17498894.002 | 2.4917e-09 | 1.1483
14113 | 12308 | 205.1333 | 8.5472 | 3280 | 751 | 3223.1 | 1772.312 | 0.1497 | 0.1497 | 102.8 | 3596 | 98.9 | 1782.427 | 2529 | 17436841.1864 | 2.495e-09 | 1.1502
14114 | 12286 | 204.7667 | 8.5319 | 3274 | 751 | 3222.4 | 1772.461 | 0.1495 | 0.1498 | 102.4 | 3596 | 98.9 | 1782.576 | 2523 | 17395472.6427 | 2.4917e-09 | 1.1506
14115 | 12287 | 204.7833 | 8.5326 | 3273 | 752 | 3218.5 | 1772.612 | 0.1495 | 0.1499 | 102.6 | 3596 | 99 | 1782.727 | 2521 | 17381683.1281 | 2.4917e-09 | 1.1509
14116 | 12288 | 204.8 | 8.5333 | 3274 | 751 | 3219.9 | 1772.763 | 0.1498 | 0.1496 | 102.5 | 3596 | 98.9 | 1782.878 | 2523 | 17395472.6427 | 2.4967e-09 | 1.1514
14117 | 12311 | 205.1833 | 8.5493 | 3273 | 751 | 3221.3 | 1772.912 | 0.1494 | 0.1496 | 102.4 | 3596 | 99 | 1783.027 | 2522 | 17388577.8854 | 2.49e-09 | 1.1505
14118 | 12289 | 204.8167 | 8.534 | 3275 | 752 | 3229.3 | 1773.063 | 0.1498 | 0.1496 | 102.3 | 3595 | 98.9 | 1783.178 | 2523 | 17395472.6427 | 2.4967e-09 | 1.1514
14119 | 12290 | 204.8333 | 8.5347 | 3284 | 752 | 3238.1 | 1773.211 | 0.1498 | 0.1498 | 102 | 3596 | 99 | 1783.326 | 2532 | 17457525.4583 | 2.4967e-09 | 1.15
14120 | 12291 | 204.85 | 8.5354 | 3296 | 751 | 3239.4 | 1773.363 | 0.1498 | 0.1494 | 102 | 3595 | 99 | 1783.478 | 2545 | 17547157.3031 | 2.4967e-09 | 1.1481
14121 | 12314 | 205.2333 | 8.5514 | 3289 | 751 | 3228.8 | 1773.51 | 0.1497 | 0.1497 | 101.9 | 3595 | 99 | 1783.625 | 2538 | 17498894.002 | 2.495e-09 | 1.1489
14122 | 12292 | 204.8667 | 8.5361 | 3277 | 751 | 3221.9 | 1773.659 | 0.1495 | 0.1493 | 101.4 | 3595 | 98.9 | 1783.774 | 2526 | 17416156.9145 | 2.4917e-09 | 1.1502
14123 | 12293 | 204.8833 | 8.5368 | 3270 | 751 | 3216.8 | 1773.81 | 0.1496 | 0.1499 | 101.5 | 3595 | 98.9 | 1783.925 | 2519 | 17367893.6135 | 2.4933e-09 | 1.1515
14124 | 12294 | 204.9 | 8.5375 | 3270 | 752 | 3213.5 | 1773.961 | 0.1499 | 0.1493 | 101.1 | 3596 | 99 | 1784.076 | 2518 | 17360998.8562 | 2.4983e-09 | 1.1524
14125 | 12317 | 205.2833 | 8.5535 | 3268 | 751 | 3214.2 | 1774.11 | 0.1499 | 0.1499 | 101.2 | 3596 | 98.9 | 1784.225 | 2517 | 17354104.0989 | 2.4983e-09 | 1.1526
14126 | 12295 | 204.9167 | 8.5382 | 3271 | 752 | 3222.5 | 1774.261 | 0.15 | 0.1495 | 101 | 3596 | 98.9 | 1784.376 | 2519 | 17367893.6135 | 2.5e-09 | 1.1525
14127 | 12296 | 204.9333 | 8.5389 | 3278 | 752 | 3229.7 | 1774.41 | 0.1498 | 0.1496 | 100.6 | 3596 | 98.9 | 1784.525 | 2526 | 17416156.9145 | 2.4967e-09 | 1.1509
14128 | 12297 | 204.95 | 8.5396 | 3286 | 752 | 3239.1 | 1774.561 | 0.1496 | 0.1493 | 100.6 | 3596 | 99 | 1784.676 | 2534 | 17471314.9729 | 2.4933e-09 | 1.1492
14129 | 12320 | 205.3333 | 8.5556 | 3299 | 751 | 3240.4 | 1774.708 | 0.15 | 0.1493 | 100.5 | 3596 | 98.9 | 1784.823 | 2548 | 17567841.5749 | 2.5e-09 | 1.1481
14130 | 12298 | 204.9667 | 8.5403 | 3294 | 752 | 3232.1 | 1774.861 | 0.1498 | 0.1493 | 100.5 | 3595 | 99 | 1784.976 | 2542 | 17526473.0312 | 2.4967e-09 | 1.1485
14131 | 12299 | 204.9833 | 8.541 | 3283 | 751 | 3228.4 | 1775.009 | 0.1494 | 0.1493 | 100.4 | 3596 | 99 | 1785.124 | 2532 | 17457525.4583 | 2.49e-09 | 1.149
14132 | 12300 | 205 | 8.5417 | 3282 | 751 | 3225.9 | 1775.161 | 0.1498 | 0.1495 | 100.2 | 3596 | 98.9 | 1785.276 | 2531 | 17450630.701 | 2.4967e-09 | 1.1502
14133 | 12323 | 205.3833 | 8.5576 | 3280 | 751 | 3225.9 | 1775.308 | 0.1495 | 0.1493 | 100.2 | 3596 | 98.9 | 1785.423 | 2529 | 17436841.1864 | 2.4917e-09 | 1.1497
14134 | 12301 | 205.0167 | 8.5424 | 3279 | 751 | 3228.3 | 1775.459 | 0.1495 | 0.1498 | 99.8 | 3596 | 98.9 | 1785.574 | 2528 | 17429946.4291 | 2.4917e-09 | 1.1499
14135 | 12302 | 205.0333 | 8.5431 | 3284 | 751 | 3231.8 | 1775.608 | 0.1497 | 0.1495 | 100 | 3596 | 98.9 | 1785.723 | 2533 | 17464420.2156 | 2.495e-09 | 1.1496
14136 | 12303 | 205.05 | 8.5437 | 3288 | 751 | 3239 | 1775.759 | 0.1497 | 0.1495 | 100 | 3597 | 98.9 | 1785.874 | 2537 | 17491999.2447 | 2.495e-09 | 1.149
14137 | 12326 | 205.4333 | 8.5597 | 3293 | 751 | 3246.2 | 1775.907 | 0.1495 | 0.1497 | 99.9 | 3599 | 98.9 | 1786.022 | 2542 | 17526473.0312 | 2.4917e-09 | 1.1477
14138 | 12304 | 205.0667 | 8.5444 | 3304 | 751 | 3246.5 | 1776.059 | 0.1498 | 0.1496 | 99.9 | 3599 | 98.9 | 1786.174 | 2553 | 17602315.3614 | 2.4967e-09 | 1.1469
14139 | 12305 | 205.0833 | 8.5451 | 3298 | 751 | 3241.2 | 1776.207 | 0.1496 | 0.1496 | 99.9 | 3599 | 99 | 1786.322 | 2547 | 17560946.8176 | 2.4933e-09 | 1.1472
14140 | 12306 | 205.1 | 8.5458 | 3290 | 752 | 3235.6 | 1776.359 | 0.1497 | 0.1499 | 100.1 | 3599 | 99 | 1786.474 | 2538 | 17498894.002 | 2.495e-09 | 1.1489
14141 | 12329 | 205.4833 | 8.5618 | 3287 | 752 | 3232.7 | 1776.51 | 0.1499 | 0.1496 | 100.2 | 3599 | 99 | 1786.625 | 2535 | 17478209.7301 | 2.4983e-09 | 1.1498
14142 | 12307 | 205.1167 | 8.5465 | 3282 | 752 | 3228.7 | 1776.658 | 0.1498 | 0.1497 | 100.4 | 3599 | 98.9 | 1786.773 | 2530 | 17443735.9437 | 2.4967e-09 | 1.1503
14143 | 12308 | 205.1333 | 8.5472 | 3283 | 751 | 3227.2 | 1776.806 | 0.1497 | 0.1496 | 100.6 | 3599 | 98.9 | 1786.921 | 2532 | 17457525.4583 | 2.495e-09 | 1.1498
14144 | 12309 | 205.15 | 8.5479 | 3283 | 751 | 3225.3 | 1776.958 | 0.1498 | 0.1495 | 100.8 | 3599 | 99 | 1787.073 | 2532 | 17457525.4583 | 2.4967e-09 | 1.15
14145 | 12332 | 205.5333 | 8.5639 | 3276 | 751 | 3222.4 | 1777.106 | 0.1498 | 0.1499 | 101 | 3599 | 98.9 | 1787.221 | 2525 | 17409262.1572 | 2.4967e-09 | 1.1511
14146 | 12310 | 205.1667 | 8.5486 | 3276 | 751 | 3226.2 | 1777.258 | 0.1493 | 0.1494 | 101.3 | 3596 | 98.9 | 1787.373 | 2525 | 17409262.1572 | 2.4883e-09 | 1.1498
14147 | 12311 | 205.1833 | 8.5493 | 3284 | 751 | 3228.4 | 1777.409 | 0.1494 | 0.1497 | 101.6 | 3596 | 98.9 | 1787.524 | 2533 | 17464420.2156 | 2.49e-09 | 1.1488
14148 | 12312 | 205.2 | 8.55 | 3280 | 751 | 3221.5 | 1777.558 | 0.1499 | 0.1494 | 101.8 | 3596 | 99 | 1787.673 | 2529 | 17436841.1864 | 2.4983e-09 | 1.1507
14149 | 12335 | 205.5833 | 8.566 | 3273 | 751 | 3214.8 | 1777.706 | 0.1498 | 0.1496 | 102 | 3598 | 98.9 | 1787.821 | 2522 | 17388577.8854 | 2.4967e-09 | 1.1515
14150 | 12313 | 205.2167 | 8.5507 | 3269 | 751 | 3209.4 | 1777.858 | 0.1497 | 0.1497 | 102.2 | 3599 | 98.9 | 1787.973 | 2518 | 17360998.8562 | 2.495e-09 | 1.1519
14151 | 12314 | 205.2333 | 8.5514 | 3263 | 752 | 3207.3 | 1778.006 | 0.1495 | 0.1497 | 102.4 | 3599 | 98.9 | 1788.121 | 2511 | 17312735.5552 | 2.4917e-09 | 1.1524
14152 | 12315 | 205.25 | 8.5521 | 3260 | 751 | 3209.7 | 1778.157 | 0.1495 | 0.1499 | 102.6 | 3599 | 99 | 1788.272 | 2509 | 17298946.0406 | 2.4917e-09 | 1.1528
14153 | 12338 | 205.6333 | 8.5681 | 3264 | 752 | 3213 | 1778.305 | 0.1493 | 0.15 | 102.6 | 3599 | 99 | 1788.42 | 2512 | 17319630.3125 | 2.4883e-09 | 1.1518
14154 | 12316 | 205.2667 | 8.5528 | 3265 | 752 | 3212 | 1778.456 | 0.1499 | 0.1499 | 102.7 | 3599 | 99 | 1788.571 | 2513 | 17326525.0698 | 2.4983e-09 | 1.1532
14155 | 12317 | 205.2833 | 8.5535 | 3263 | 751 | 3211.7 | 1778.608 | 0.1498 | 0.1497 | 102.7 | 3599 | 99 | 1788.723 | 2512 | 17319630.3125 | 2.4967e-09 | 1.1531
14156 | 12318 | 205.3 | 8.5542 | 3268 | 751 | 3223.4 | 1778.757 | 0.1499 | 0.1497 | 102.8 | 3599 | 99 | 1788.872 | 2517 | 17354104.0989 | 2.4983e-09 | 1.1526
14157 | 12341 | 205.6833 | 8.5701 | 3278 | 752 | 3222.6 | 1778.905 | 0.1498 | 0.1494 | 102.9 | 3598 | 99 | 1789.02 | 2526 | 17416156.9145 | 2.4967e-09 | 1.1509
14158 | 12319 | 205.3167 | 8.5549 | 3269 | 751 | 3211.8 | 1779.057 | 0.1498 | 0.1496 | 102.7 | 3596 | 98.9 | 1789.172 | 2518 | 17360998.8562 | 2.4967e-09 | 1.1521
14159 | 12320 | 205.3333 | 8.5556 | 3263 | 751 | 3209.8 | 1779.205 | 0.1497 | 0.1495 | 102.7 | 3596 | 99 | 1789.32 | 2512 | 17319630.3125 | 2.495e-09 | 1.1528
14160 | 12321 | 205.35 | 8.5563 | 3259 | 751 | 3202.8 | 1779.356 | 0.1496 | 0.1496 | 102.8 | 3596 | 98.9 | 1789.471 | 2508 | 17292051.2833 | 2.4933e-09 | 1.1532
14161 | 12344 | 205.7333 | 8.5722 | 3255 | 752 | 3203.7 | 1779.505 | 0.1495 | 0.1498 | 102.7 | 3596 | 98.9 | 1789.62 | 2503 | 17257577.4969 | 2.4917e-09 | 1.1537
14162 | 12322 | 205.3667 | 8.5569 | 3258 | 751 | 3209.3 | 1779.656 | 0.1494 | 0.1494 | 102.5 | 3596 | 98.8 | 1789.771 | 2507 | 17285156.526 | 2.49e-09 | 1.1528
14163 | 12323 | 205.3833 | 8.5576 | 3272 | 751 | 3230 | 1779.805 | 0.1497 | 0.1498 | 102.5 | 3596 | 99 | 1789.92 | 2521 | 17381683.1281 | 2.495e-09 | 1.1514
14164 | 12324 | 205.4 | 8.5583 | 3288 | 751 | 3234.8 | 1779.954 | 0.1495 | 0.1497 | 102.3 | 3596 | 98.9 | 1790.069 | 2537 | 17491999.2447 | 2.4917e-09 | 1.1485
14165 | 12347 | 205.7833 | 8.5743 | 3285 | 752 | 3230 | 1780.106 | 0.1498 | 0.1499 | 102.3 | 3596 | 99 | 1790.221 | 2533 | 17464420.2156 | 2.4967e-09 | 1.1499
14166 | 12325 | 205.4167 | 8.559 | 3284 | 752 | 3229.5 | 1780.255 | 0.1495 | 0.1497 | 102.1 | 3596 | 98.9 | 1790.37 | 2532 | 17457525.4583 | 2.4917e-09 | 1.1493
14167 | 12326 | 205.4333 | 8.5597 | 3281 | 752 | 3227.9 | 1780.407 | 0.1496 | 0.1494 | 102.1 | 3596 | 98.9 | 1790.522 | 2529 | 17436841.1864 | 2.4933e-09 | 1.15
14168 | 12327 | 205.45 | 8.5604 | 3280 | 751 | 3228.9 | 1780.554 | 0.1496 | 0.1499 | 101.8 | 3595 | 99 | 1790.669 | 2529 | 17436841.1864 | 2.4933e-09 | 1.15
14169 | 12350 | 205.8333 | 8.5764 | 3280 | 751 | 3227.6 | 1780.703 | 0.1495 | 0.15 | 101.7 | 3596 | 99 | 1790.818 | 2529 | 17436841.1864 | 2.4917e-09 | 1.1497
14170 | 12328 | 205.4667 | 8.5611 | 3282 | 751 | 3229 | 1780.854 | 0.1494 | 0.1494 | 101.2 | 3596 | 98.9 | 1790.969 | 2531 | 17450630.701 | 2.49e-09 | 1.1491
14171 | 12329 | 205.4833 | 8.5618 | 3294 | 751 | 3239.4 | 1781.003 | 0.1494 | 0.1494 | 101.4 | 3596 | 98.9 | 1791.118 | 2543 | 17533367.7885 | 2.49e-09 | 1.1473
14172 | 12330 | 205.5 | 8.5625 | 3299 | 752 | 3245.5 | 1781.154 | 0.1499 | 0.1499 | 101.1 | 3596 | 98.9 | 1791.269 | 2547 | 17560946.8176 | 2.4983e-09 | 1.148
14173 | 12353 | 205.8833 | 8.5785 | 3297 | 752 | 3245.9 | 1781.306 | 0.1498 | 0.1498 | 101 | 3596 | 98.9 | 1791.421 | 2545 | 17547157.3031 | 2.4967e-09 | 1.1481
14174 | 12331 | 205.5167 | 8.5632 | 3299 | 751 | 3248.2 | 1781.454 | 0.1494 | 0.1496 | 100.9 | 3596 | 98.9 | 1791.569 | 2548 | 17567841.5749 | 2.49e-09 | 1.1466
14175 | 12332 | 205.5333 | 8.5639 | 3299 | 751 | 3250.2 | 1781.605 | 0.1495 | 0.1496 | 100.8 | 3596 | 98.9 | 1791.72 | 2548 | 17567841.5749 | 2.4917e-09 | 1.1468
14176 | 12333 | 205.55 | 8.5646 | 3302 | 751 | 3249.1 | 1781.754 | 0.1495 | 0.1494 | 100.5 | 3596 | 99 | 1791.869 | 2551 | 17588525.8468 | 2.4917e-09 | 1.1464
14177 | 12356 | 205.9333 | 8.5806 | 3304 | 751 | 3250.6 | 1781.905 | 0.1494 | 0.1495 | 100.5 | 3596 | 99 | 1792.02 | 2553 | 17602315.3614 | 2.49e-09 | 1.1458
14178 | 12334 | 205.5667 | 8.5653 | 3306 | 752 | 3257.9 | 1782.053 | 0.1496 | 0.1497 | 100 | 3596 | 99 | 1792.168 | 2554 | 17609210.1187 | 2.4933e-09 | 1.1462
14179 | 12335 | 205.5833 | 8.566 | 3314 | 752 | 3262.1 | 1782.205 | 0.1498 | 0.15 | 100.3 | 3596 | 99 | 1792.32 | 2562 | 17664368.177 | 2.4967e-09 | 1.1455
14180 | 12336 | 205.6 | 8.5667 | 3317 | 751 | 3263.7 | 1782.352 | 0.1496 | 0.1498 | 100 | 3596 | 99 | 1792.467 | 2566 | 17691947.2061 | 2.4933e-09 | 1.1444
14181 | 12359 | 205.9833 | 8.5826 | 3314 | 751 | 3256.6 | 1782.503 | 0.1497 | 0.1497 | 100 | 3596 | 98.9 | 1792.618 | 2563 | 17671262.9343 | 2.495e-09 | 1.1451
14182 | 12337 | 205.6167 | 8.5674 | 3313 | 751 | 3255 | 1782.652 | 0.1497 | 0.1496 | 99.9 | 3596 | 98.9 | 1792.767 | 2562 | 17664368.177 | 2.495e-09 | 1.1453
14183 | 12338 | 205.6333 | 8.5681 | 3308 | 751 | 3253.8 | 1782.803 | 0.1496 | 0.1497 | 99.9 | 3597 | 98.9 | 1792.918 | 2557 | 17629894.3905 | 2.4933e-09 | 1.1457
14184 | 12339 | 205.65 | 8.5687 | 3306 | 751 | 3250.6 | 1782.952 | 0.1497 | 0.1497 | 99.8 | 3597 | 98.9 | 1793.067 | 2555 | 17616104.876 | 2.495e-09 | 1.1463
14185 | 12362 | 206.0333 | 8.5847 | 3303 | 751 | 3249.1 | 1783.103 | 0.1494 | 0.1495 | 99.9 | 3599 | 98.9 | 1793.218 | 2552 | 17595420.6041 | 2.49e-09 | 1.146
14186 | 12340 | 205.6667 | 8.5694 | 3303 | 751 | 3251.9 | 1783.251 | 0.1498 | 0.1498 | 99.9 | 3599 | 98.9 | 1793.366 | 2552 | 17595420.6041 | 2.4967e-09 | 1.147
14187 | 12341 | 205.6833 | 8.5701 | 3311 | 751 | 3260 | 1783.4 | 0.1499 | 0.1494 | 100.1 | 3599 | 99 | 1793.515 | 2560 | 17650578.6624 | 2.4983e-09 | 1.1461
14188 | 12342 | 205.7 | 8.5708 | 3313 | 751 | 3263.2 | 1783.552 | 0.1494 | 0.1499 | 100.2 | 3599 | 98.9 | 1793.667 | 2562 | 17664368.177 | 2.49e-09 | 1.1445
14189 | 12365 | 206.0833 | 8.5868 | 3317 | 752 | 3260.1 | 1783.7 | 0.1495 | 0.1495 | 100.4 | 3599 | 98.9 | 1793.815 | 2565 | 17685052.4488 | 2.4917e-09 | 1.1443
14190 | 12343 | 205.7167 | 8.5715 | 3311 | 752 | 3256.1 | 1783.851 | 0.1499 | 0.1494 | 100.6 | 3599 | 99 | 1793.966 | 2559 | 17643683.9051 | 2.4983e-09 | 1.1462
14191 | 12344 | 205.7333 | 8.5722 | 3310 | 752 | 3254.8 | 1784.003 | 0.1498 | 0.1499 | 100.9 | 3599 | 99 | 1794.118 | 2558 | 17636789.1478 | 2.4967e-09 | 1.1461
14192 | 12345 | 205.75 | 8.5729 | 3303 | 751 | 3247.8 | 1784.152 | 0.1499 | 0.1498 | 101 | 3599 | 99 | 1794.267 | 2552 | 17595420.6041 | 2.4983e-09 | 1.1473
14193 | 12368 | 206.1333 | 8.5889 | 3294 | 751 | 3244.2 | 1784.3 | 0.1494 | 0.1498 | 101.2 | 3596 | 98.9 | 1794.415 | 2543 | 17533367.7885 | 2.49e-09 | 1.1473
14194 | 12346 | 205.7667 | 8.5736 | 3291 | 751 | 3238.7 | 1784.451 | 0.1497 | 0.1495 | 101.5 | 3597 | 98.9 | 1794.566 | 2540 | 17512683.5166 | 2.495e-09 | 1.1486
14195 | 12347 | 205.7833 | 8.5743 | 3294 | 751 | 3237.7 | 1784.6 | 0.1496 | 0.1495 | 101.7 | 3599 | 99 | 1794.715 | 2543 | 17533367.7885 | 2.4933e-09 | 1.1478
14196 | 12348 | 205.8 | 8.575 | 3295 | 751 | 3239.8 | 1784.751 | 0.1497 | 0.1497 | 102 | 3599 | 99 | 1794.866 | 2544 | 17540262.5458 | 2.495e-09 | 1.148
14197 | 12371 | 206.1833 | 8.591 | 3294 | 751 | 3246.1 | 1784.9 | 0.1498 | 0.1499 | 102.1 | 3599 | 99 | 1795.015 | 2543 | 17533367.7885 | 2.4967e-09 | 1.1484
14198 | 12349 | 205.8167 | 8.5757 | 3293 | 751 | 3237.1 | 1785.052 | 0.1495 | 0.1499 | 102.3 | 3599 | 98.9 | 1795.167 | 2542 | 17526473.0312 | 2.4917e-09 | 1.1477
14199 | 12350 | 205.8333 | 8.5764 | 3286 | 751 | 3233.4 | 1785.203 | 0.1499 | 0.15 | 102.5 | 3599 | 98.9 | 1795.318 | 2535 | 17478209.7301 | 2.4983e-09 | 1.1498
14200 | 12351 | 205.85 | 8.5771 | 3285 | 751 | 3228.8 | 1785.352 | 0.1495 | 0.1495 | 102.6 | 3599 | 98.9 | 1795.467 | 2534 | 17471314.9729 | 2.4917e-09 | 1.1489
14201 | 12374 | 206.2333 | 8.5931 | 3279 | 751 | 3223.7 | 1785.503 | 0.1495 | 0.1498 | 102.7 | 3599 | 99 | 1795.618 | 2528 | 17429946.4291 | 2.4917e-09 | 1.1499
14202 | 12352 | 205.8667 | 8.5778 | 3278 | 752 | 3223.9 | 1785.651 | 0.1499 | 0.1499 | 102.7 | 3598 | 99 | 1795.766 | 2526 | 17416156.9145 | 2.4983e-09 | 1.1512
14203 | 12353 | 205.8833 | 8.5785 | 3274 | 752 | 3222.5 | 1785.802 | 0.1496 | 0.1499 | 102.9 | 3599 | 98.9 | 1795.917 | 2522 | 17388577.8854 | 2.4933e-09 | 1.151
14204 | 12354 | 205.9 | 8.5792 | 3276 | 751 | 3219 | 1785.95 | 0.1495 | 0.1498 | 102.9 | 3598 | 98.9 | 1796.065 | 2525 | 17409262.1572 | 2.4917e-09 | 1.1503
14205 | 12377 | 206.2833 | 8.5951 | 3279 | 751 | 3225.4 | 1786.099 | 0.1496 | 0.1499 | 102.9 | 3596 | 98.8 | 1796.214 | 2528 | 17429946.4291 | 2.4933e-09 | 1.1501
14206 | 12355 | 205.9167 | 8.5799 | 3285 | 751 | 3232.7 | 1786.25 | 0.1497 | 0.1497 | 102.8 | 3596 | 98.9 | 1796.365 | 2534 | 17471314.9729 | 2.495e-09 | 1.1495
14207 | 12356 | 205.9333 | 8.5806 | 3283 | 752 | 3226.8 | 1786.402 | 0.1497 | 0.1495 | 102.7 | 3596 | 99 | 1796.517 | 2531 | 17450630.701 | 2.495e-09 | 1.1499
14208 | 12357 | 205.95 | 8.5813 | 3280 | 752 | 3223.5 | 1786.55 | 0.1498 | 0.1495 | 102.7 | 3596 | 99 | 1796.665 | 2528 | 17429946.4291 | 2.4967e-09 | 1.1506
14209 | 12380 | 206.3333 | 8.5972 | 3274 | 752 | 3220.7 | 1786.702 | 0.1498 | 0.1495 | 102.4 | 3596 | 98.9 | 1796.817 | 2522 | 17388577.8854 | 2.4967e-09 | 1.1515
14210 | 12358 | 205.9667 | 8.5819 | 3272 | 752 | 3219 | 1786.85 | 0.1498 | 0.1498 | 102.5 | 3596 | 99 | 1796.965 | 2520 | 17374788.3708 | 2.4967e-09 | 1.1518
14211 | 12359 | 205.9833 | 8.5826 | 3272 | 752 | 3220 | 1787.001 | 0.1499 | 0.1496 | 102.2 | 3596 | 99 | 1797.116 | 2520 | 17374788.3708 | 2.4983e-09 | 1.1521
14212 | 12360 | 206 | 8.5833 | 3276 | 752 | 3223 | 1787.149 | 0.1498 | 0.1495 | 102.3 | 3595 | 99 | 1797.264 | 2524 | 17402367.4 | 2.4967e-09 | 1.1512
14213 | 12383 | 206.3833 | 8.5993 | 3279 | 752 | 3226.8 | 1787.298 | 0.1496 | 0.1495 | 102 | 3595 | 99 | 1797.413 | 2527 | 17423051.6718 | 2.4933e-09 | 1.1503
14214 | 12361 | 206.0167 | 8.584 | 3284 | 751 | 3234.6 | 1787.45 | 0.1496 | 0.1496 | 102.1 | 3595 | 99 | 1797.565 | 2533 | 17464420.2156 | 2.4933e-09 | 1.1494
14215 | 12362 | 206.0333 | 8.5847 | 3288 | 751 | 3238 | 1787.598 | 0.1498 | 0.1499 | 101.9 | 3595 | 99 | 1797.713 | 2537 | 17491999.2447 | 2.4967e-09 | 1.1493
14216 | 12363 | 206.05 | 8.5854 | 3289 | 751 | 3235.3 | 1787.749 | 0.1498 | 0.1498 | 101.8 | 3596 | 98.9 | 1797.864 | 2538 | 17498894.002 | 2.4967e-09 | 1.1491
14217 | 12386 | 206.4333 | 8.6014 | 3284 | 751 | 3229.6 | 1787.901 | 0.1496 | 0.1494 | 101.4 | 3596 | 98.9 | 1798.016 | 2533 | 17464420.2156 | 2.4933e-09 | 1.1494
14218 | 12364 | 206.0667 | 8.5861 | 3280 | 751 | 3226.1 | 1788.049 | 0.1493 | 0.1499 | 101.4 | 3596 | 98.9 | 1798.164 | 2529 | 17436841.1864 | 2.4883e-09 | 1.1492
14219 | 12365 | 206.0833 | 8.5868 | 3282 | 751 | 3222.9 | 1788.197 | 0.1499 | 0.1497 | 101.1 | 3596 | 98.9 | 1798.312 | 2531 | 17450630.701 | 2.4983e-09 | 1.1504
14220 | 12366 | 206.1 | 8.5875 | 3282 | 751 | 3228.6 | 1788.349 | 0.1495 | 0.1494 | 101.2 | 3596 | 98.8 | 1798.464 | 2531 | 17450630.701 | 2.4917e-09 | 1.1494
14221 | 12389 | 206.4833 | 8.6035 | 3281 | 751 | 3229.4 | 1788.496 | 0.1499 | 0.1496 | 100.8 | 3596 | 98.8 | 1798.611 | 2530 | 17443735.9437 | 2.4983e-09 | 1.1506
14222 | 12367 | 206.1167 | 8.5882 | 3288 | 751 | 3234.1 | 1788.648 | 0.1495 | 0.1495 | 100.7 | 3596 | 98.8 | 1798.763 | 2537 | 17491999.2447 | 2.4917e-09 | 1.1485
14223 | 12368 | 206.1333 | 8.5889 | 3293 | 751 | 3242.7 | 1788.797 | 0.1496 | 0.1496 | 100.6 | 3596 | 99 | 1798.912 | 2542 | 17526473.0312 | 2.4933e-09 | 1.148
14224 | 12369 | 206.15 | 8.5896 | 3301 | 751 | 3244.3 | 1788.948 | 0.1493 | 0.1497 | 100.3 | 3596 | 99 | 1799.063 | 2550 | 17581631.0895 | 2.4883e-09 | 1.146
14225 | 12392 | 206.5333 | 8.6056 | 3301 | 751 | 3252.5 | 1789.099 | 0.1493 | 0.1497 | 100.3 | 3596 | 98.9 | 1799.214 | 2550 | 17581631.0895 | 2.4883e-09 | 1.146
14226 | 12370 | 206.1667 | 8.5903 | 3304 | 752 | 3248.9 | 1789.248 | 0.1496 | 0.1494 | 100.2 | 3596 | 98.9 | 1799.363 | 2552 | 17595420.6041 | 2.4933e-09 | 1.1465
14227 | 12371 | 206.1833 | 8.591 | 3298 | 751 | 3241.4 | 1789.399 | 0.1494 | 0.1498 | 100 | 3596 | 98.9 | 1799.514 | 2547 | 17560946.8176 | 2.49e-09 | 1.1467
14228 | 12372 | 206.2 | 8.5917 | 3294 | 751 | 3239.1 | 1789.547 | 0.1495 | 0.1494 | 100 | 3596 | 99 | 1799.662 | 2543 | 17533367.7885 | 2.4917e-09 | 1.1476
14229 | 12395 | 206.5833 | 8.6076 | 3291 | 751 | 3240.7 | 1789.695 | 0.1493 | 0.1498 | 99.8 | 3596 | 99 | 1799.81 | 2540 | 17512683.5166 | 2.4883e-09 | 1.1475
14230 | 12373 | 206.2167 | 8.5924 | 3292 | 751 | 3247.1 | 1789.846 | 0.1499 | 0.1499 | 100.1 | 3597 | 98.9 | 1799.961 | 2541 | 17519578.2739 | 2.4983e-09 | 1.1489
14231 | 12374 | 206.2333 | 8.5931 | 3299 | 751 | 3245.4 | 1789.995 | 0.1495 | 0.1496 | 99.8 | 3597 | 98.9 | 1800.11 | 2548 | 17567841.5749 | 2.4917e-09 | 1.1468
14232 | 12375 | 206.25 | 8.5938 | 3300 | 751 | 3238.1 | 1790.147 | 0.1496 | 0.1495 | 99.9 | 3599 | 98.9 | 1800.262 | 2549 | 17574736.3322 | 2.4933e-09 | 1.1469
14233 | 12398 | 206.6333 | 8.6097 | 3301 | 751 | 3258.2 | 1790.296 | 0.1497 | 0.1499 | 99.9 | 3599 | 98.9 | 1800.411 | 2550 | 17581631.0895 | 2.495e-09 | 1.1471
14234 | 12376 | 206.2667 | 8.5944 | 3317 | 751 | 3262 | 1790.445 | 0.1496 | 0.1499 | 100 | 3599 | 98.9 | 1800.56 | 2566 | 17691947.2061 | 2.4933e-09 | 1.1444
14235 | 12377 | 206.2833 | 8.5951 | 3311 | 751 | 3256.1 | 1790.597 | 0.1496 | 0.1499 | 100 | 3599 | 99 | 1800.712 | 2560 | 17650578.6624 | 2.4933e-09 | 1.1453
14236 | 12378 | 206.3 | 8.5958 | 3306 | 751 | 3252.4 | 1790.746 | 0.1495 | 0.1494 | 100.2 | 3599 | 98.9 | 1800.861 | 2555 | 17616104.876 | 2.4917e-09 | 1.1458
14237 | 12401 | 206.6833 | 8.6118 | 3302 | 752 | 3247.9 | 1790.894 | 0.1496 | 0.1499 | 100.5 | 3595 | 98.9 | 1801.009 | 2550 | 17581631.0895 | 2.4933e-09 | 1.1468
14238 | 12379 | 206.3167 | 8.5965 | 3302 | 752 | 3244.6 | 1791.045 | 0.1497 | 0.1496 | 100.6 | 3598 | 99 | 1801.16 | 2550 | 17581631.0895 | 2.495e-09 | 1.1471
14239 | 12380 | 206.3333 | 8.5972 | 3297 | 751 | 3238.9 | 1791.194 | 0.1496 | 0.1497 | 100.9 | 3599 | 98.9 | 1801.309 | 2546 | 17554052.0603 | 2.4933e-09 | 1.1474
14240 | 12381 | 206.35 | 8.5979 | 3293 | 751 | 3242.5 | 1791.345 | 0.1495 | 0.1499 | 101.1 | 3599 | 98.9 | 1801.46 | 2542 | 17526473.0312 | 2.4917e-09 | 1.1477
14241 | 12404 | 206.7333 | 8.6139 | 3300 | 752 | 3251.5 | 1791.493 | 0.1499 | 0.1499 | 101.4 | 3596 | 99 | 1801.608 | 2548 | 17567841.5749 | 2.4983e-09 | 1.1479
14242 | 12382 | 206.3667 | 8.5986 | 3313 | 751 | 3257.9 | 1791.645 | 0.1495 | 0.1499 | 101.6 | 3599 | 98.9 | 1801.76 | 2562 | 17664368.177 | 2.4917e-09 | 1.1447
14243 | 12383 | 206.3833 | 8.5993 | 3305 | 751 | 3249.5 | 1791.796 | 0.1497 | 0.1495 | 101.9 | 3599 | 98.9 | 1801.911 | 2554 | 17609210.1187 | 2.495e-09 | 1.1465
14244 | 12384 | 206.4 | 8.6 | 3300 | 751 | 3245 | 1791.944 | 0.1498 | 0.1499 | 102 | 3599 | 98.9 | 1802.059 | 2549 | 17574736.3322 | 2.4967e-09 | 1.1475
14245 | 12407 | 206.7833 | 8.616 | 3296 | 751 | 3240.1 | 1792.096 | 0.1496 | 0.1499 | 102.2 | 3599 | 99 | 1802.211 | 2545 | 17547157.3031 | 2.4933e-09 | 1.1475
14246 | 12385 | 206.4167 | 8.6007 | 3294 | 751 | 3237.9 | 1792.244 | 0.1497 | 0.1496 | 102.4 | 3599 | 98.9 | 1802.359 | 2543 | 17533367.7885 | 2.495e-09 | 1.1481
14247 | 12386 | 206.4333 | 8.6014 | 3289 | 751 | 3233.6 | 1792.395 | 0.1497 | 0.1494 | 102.6 | 3599 | 98.9 | 1802.51 | 2538 | 17498894.002 | 2.495e-09 | 1.1489
14248 | 12387 | 206.45 | 8.6021 | 3289 | 751 | 3237.2 | 1792.543 | 0.1499 | 0.1494 | 102.7 | 3599 | 98.9 | 1802.658 | 2538 | 17498894.002 | 2.4983e-09 | 1.1494
14249 | 12410 | 206.8333 | 8.6181 | 3298 | 751 | 3247.9 | 1792.696 | 0.15 | 0.1497 | 102.7 | 3599 | 98.9 | 1802.811 | 2547 | 17560946.8176 | 2.5e-09 | 1.1483
14250 | 12388 | 206.4667 | 8.6028 | 3309 | 751 | 3254.8 | 1792.843 | 0.1499 | 0.1497 | 102.8 | 3599 | 99 | 1802.958 | 2558 | 17636789.1478 | 2.4983e-09 | 1.1464
14251 | 12389 | 206.4833 | 8.6035 | 3308 | 751 | 3246.9 | 1792.994 | 0.1497 | 0.1498 | 102.8 | 3598 | 99 | 1803.109 | 2557 | 17629894.3905 | 2.495e-09 | 1.146
14252 | 12390 | 206.5 | 8.6042 | 3296 | 751 | 3238.5 | 1793.143 | 0.1497 | 0.1497 | 102.7 | 3598 | 99 | 1803.258 | 2545 | 17547157.3031 | 2.495e-09 | 1.1478
14253 | 12413 | 206.8833 | 8.6201 | 3289 | 751 | 3232.6 | 1793.294 | 0.1495 | 0.1495 | 102.5 | 3596 | 99 | 1803.409 | 2538 | 17498894.002 | 2.4917e-09 | 1.1483
14254 | 12391 | 206.5167 | 8.6049 | 3285 | 751 | 3228.6 | 1793.443 | 0.1496 | 0.1499 | 102.8 | 3596 | 99 | 1803.558 | 2534 | 17471314.9729 | 2.4933e-09 | 1.1492
14255 | 12392 | 206.5333 | 8.6056 | 3280 | 751 | 3226.7 | 1793.594 | 0.1495 | 0.1496 | 102.6 | 3596 | 98.9 | 1803.709 | 2529 | 17436841.1864 | 2.4917e-09 | 1.1497
14256 | 12393 | 206.55 | 8.6062 | 3281 | 751 | 3228.6 | 1793.745 | 0.1494 | 0.1496 | 102.5 | 3596 | 99 | 1803.86 | 2530 | 17443735.9437 | 2.49e-09 | 1.1493
14257 | 12416 | 206.9333 | 8.6222 | 3286 | 751 | 3238.3 | 1793.893 | 0.1498 | 0.1496 | 102.6 | 3596 | 99 | 1804.008 | 2535 | 17478209.7301 | 2.4967e-09 | 1.1496
14258 | 12394 | 206.5667 | 8.6069 | 3296 | 751 | 3248.9 | 1794.045 | 0.1494 | 0.1498 | 102.3 | 3596 | 99 | 1804.16 | 2545 | 17547157.3031 | 2.49e-09 | 1.147
14259 | 12395 | 206.5833 | 8.6076 | 3305 | 751 | 3249.3 | 1794.193 | 0.1498 | 0.1494 | 102.3 | 3596 | 98.9 | 1804.308 | 2554 | 17609210.1187 | 2.4967e-09 | 1.1467
14260 | 12396 | 206.6 | 8.6083 | 3297 | 751 | 3240.7 | 1794.345 | 0.1497 | 0.1497 | 102 | 3596 | 99 | 1804.46 | 2546 | 17554052.0603 | 2.495e-09 | 1.1477
14261 | 12419 | 206.9833 | 8.6243 | 3289 | 751 | 3234.4 | 1794.492 | 0.1499 | 0.1493 | 102.1 | 3596 | 99 | 1804.607 | 2538 | 17498894.002 | 2.4983e-09 | 1.1494
14262 | 12397 | 206.6167 | 8.609 | 3287 | 752 | 3234.1 | 1794.645 | 0.1497 | 0.1499 | 101.9 | 3596 | 99.1 | 1804.76 | 2535 | 17478209.7301 | 2.495e-09 | 1.1493
14263 | 12398 | 206.6333 | 8.6097 | 3287 | 752 | 3235.2 | 1794.792 | 0.1494 | 0.1493 | 101.8 | 3596 | 99 | 1804.907 | 2535 | 17478209.7301 | 2.49e-09 | 1.1485
14264 | 12399 | 206.65 | 8.6104 | 3288 | 752 | 3236.2 | 1794.944 | 0.1499 | 0.1499 | 101.7 | 3596 | 98.9 | 1805.059 | 2536 | 17485104.4874 | 2.4983e-09 | 1.1497
14265 | 12422 | 207.0333 | 8.6264 | 3291 | 752 | 3240.3 | 1795.093 | 0.15 | 0.1495 | 101.5 | 3595 | 98.9 | 1805.208 | 2539 | 17505788.7593 | 2.5e-09 | 1.1495
14266 | 12400 | 206.6667 | 8.6111 | 3300 | 751 | 3246.5 | 1795.244 | 0.1495 | 0.1496 | 101.4 | 3596 | 98.9 | 1805.359 | 2549 | 17574736.3322 | 2.4917e-09 | 1.1467
14267 | 12401 | 206.6833 | 8.6118 | 3306 | 751 | 3255.8 | 1795.392 | 0.1494 | 0.1493 | 101.3 | 3596 | 98.9 | 1805.507 | 2555 | 17616104.876 | 2.49e-09 | 1.1455
14268 | 12402 | 206.7 | 8.6125 | 3311 | 751 | 3252.7 | 1795.544 | 0.15 | 0.1493 | 101 | 3596 | 98.9 | 1805.659 | 2560 | 17650578.6624 | 2.5e-09 | 1.1463
14269 | 12425 | 207.0833 | 8.6285 | 3307 | 751 | 3245.3 | 1795.691 | 0.1498 | 0.1493 | 101 | 3596 | 98.8 | 1805.806 | 2556 | 17622999.6332 | 2.4967e-09 | 1.1464
14270 | 12403 | 206.7167 | 8.6132 | 3296 | 751 | 3240.8 | 1795.843 | 0.1496 | 0.1493 | 100.7 | 3596 | 98.9 | 1805.958 | 2545 | 17547157.3031 | 2.4933e-09 | 1.1475
14271 | 12404 | 206.7333 | 8.6139 | 3293 | 751 | 3239.7 | 1795.991 | 0.1496 | 0.1495 | 100.4 | 3596 | 99 | 1806.106 | 2542 | 17526473.0312 | 2.4933e-09 | 1.148
14272 | 12405 | 206.75 | 8.6146 | 3295 | 751 | 3240.1 | 1796.139 | 0.1494 | 0.1493 | 100.4 | 3595 | 99 | 1806.254 | 2544 | 17540262.5458 | 2.49e-09 | 1.1472
14273 | 12428 | 207.1333 | 8.6306 | 3295 | 751 | 3246 | 1796.29 | 0.1495 | 0.1498 | 100.3 | 3595 | 98.9 | 1806.405 | 2544 | 17540262.5458 | 2.4917e-09 | 1.1474
14274 | 12406 | 206.7667 | 8.6153 | 3299 | 751 | 3249.4 | 1796.442 | 0.1497 | 0.1495 | 100.2 | 3596 | 99 | 1806.557 | 2548 | 17567841.5749 | 2.495e-09 | 1.1474
14275 | 12407 | 206.7833 | 8.616 | 3302 | 751 | 3256.7 | 1796.59 | 0.15 | 0.1495 | 100.1 | 3596 | 98.9 | 1806.705 | 2551 | 17588525.8468 | 2.5e-09 | 1.1477
14276 | 12408 | 206.8 | 8.6167 | 3315 | 751 | 3267.6 | 1796.742 | 0.1498 | 0.1497 | 99.5 | 3596 | 99 | 1806.857 | 2564 | 17678157.6916 | 2.4967e-09 | 1.1452
14277 | 12431 | 207.1833 | 8.6326 | 3321 | 751 | 3262.3 | 1796.89 | 0.1497 | 0.1496 | 99.9 | 3596 | 99 | 1807.005 | 2570 | 17719526.2353 | 2.495e-09 | 1.1441
14278 | 12409 | 206.8167 | 8.6174 | 3314 | 751 | 3256.3 | 1797.042 | 0.1496 | 0.1496 | 99.8 | 3596 | 99 | 1807.157 | 2563 | 17671262.9343 | 2.4933e-09 | 1.1449
14279 | 12410 | 206.8333 | 8.6181 | 3305 | 752 | 3249.8 | 1797.189 | 0.1497 | 0.1499 | 99.8 | 3597 | 99 | 1807.304 | 2553 | 17602315.3614 | 2.495e-09 | 1.1466
14280 | 12411 | 206.85 | 8.6188 | 3300 | 752 | 3247.3 | 1797.342 | 0.1497 | 0.1496 | 99.8 | 3599 | 98.9 | 1807.457 | 2548 | 17567841.5749 | 2.495e-09 | 1.1474
14281 | 12434 | 207.2333 | 8.6347 | 3296 | 752 | 3245.2 | 1797.49 | 0.1495 | 0.1497 | 99.8 | 3599 | 98.9 | 1807.605 | 2544 | 17540262.5458 | 2.4917e-09 | 1.1474
14282 | 12412 | 206.8667 | 8.6194 | 3300 | 751 | 3249.9 | 1797.641 | 0.1498 | 0.1496 | 100 | 3599 | 98.9 | 1807.756 | 2549 | 17574736.3322 | 2.4967e-09 | 1.1475
14283 | 12413 | 206.8833 | 8.6201 | 3305 | 751 | 3245.9 | 1797.79 | 0.1494 | 0.1498 | 100.1 | 3599 | 99 | 1807.905 | 2554 | 17609210.1187 | 2.49e-09 | 1.1457
14284 | 12414 | 206.9 | 8.6208 | 3302 | 751 | 3246.8 | 1797.942 | 0.1499 | 0.1499 | 100.2 | 3599 | 98.9 | 1808.057 | 2551 | 17588525.8468 | 2.4983e-09 | 1.1474
14285 | 12437 | 207.2833 | 8.6368 | 3303 | 751 | 3253.4 | 1798.09 | 0.1495 | 0.1494 | 100.4 | 3598 | 98.9 | 1808.205 | 2552 | 17595420.6041 | 2.4917e-09 | 1.1462
14286 | 12415 | 206.9167 | 8.6215 | 3309 | 751 | 3253.4 | 1798.241 | 0.1494 | 0.1497 | 100.6 | 3596 | 98.9 | 1808.356 | 2558 | 17636789.1478 | 2.49e-09 | 1.1451
14287 | 12416 | 206.9333 | 8.6222 | 3305 | 751 | 3249 | 1798.389 | 0.1499 | 0.1494 | 100.9 | 3599 | 99 | 1808.504 | 2554 | 17609210.1187 | 2.4983e-09 | 1.147
14288 | 12417 | 206.95 | 8.6229 | 3294 | 751 | 3240.9 | 1798.538 | 0.1498 | 0.1496 | 101.2 | 3596 | 99 | 1808.653 | 2543 | 17533367.7885 | 2.4967e-09 | 1.1484
14289 | 12440 | 207.3333 | 8.6389 | 3291 | 751 | 3232.5 | 1798.689 | 0.1498 | 0.1497 | 101.3 | 3596 | 99 | 1808.804 | 2540 | 17512683.5166 | 2.4967e-09 | 1.1488
14290 | 12418 | 206.9667 | 8.6236 | 3286 | 751 | 3229.8 | 1798.841 | 0.1495 | 0.1497 | 101.6 | 3596 | 98.9 | 1808.956 | 2535 | 17478209.7301 | 2.4917e-09 | 1.1488
14291 | 12419 | 206.9833 | 8.6243 | 3282 | 751 | 3230.4 | 1798.989 | 0.1495 | 0.1499 | 101.8 | 3596 | 99 | 1809.104 | 2531 | 17450630.701 | 2.4917e-09 | 1.1494
14292 | 12420 | 207 | 8.625 | 3286 | 752 | 3230.4 | 1799.14 | 0.1497 | 0.15 | 102 | 3599 | 99 | 1809.255 | 2534 | 17471314.9729 | 2.495e-09 | 1.1495
14293 | 12443 | 207.3833 | 8.641 | 3282 | 752 | 3225.2 | 1799.289 | 0.1499 | 0.1499 | 102.2 | 3599 | 99 | 1809.404 | 2530 | 17443735.9437 | 2.4983e-09 | 1.1506
14294 | 12421 | 207.0167 | 8.6257 | 3284 | 751 | 3230.1 | 1799.437 | 0.1499 | 0.1497 | 102.3 | 3599 | 99 | 1809.552 | 2533 | 17464420.2156 | 2.4983e-09 | 1.1501
14295 | 12422 | 207.0333 | 8.6264 | 3292 | 751 | 3245.7 | 1799.588 | 0.15 | 0.1497 | 102.5 | 3599 | 98.9 | 1809.703 | 2541 | 17519578.2739 | 2.5e-09 | 1.1492
14296 | 12423 | 207.05 | 8.6271 | 3300 | 751 | 3245.9 | 1799.737 | 0.1498 | 0.1494 | 102.5 | 3599 | 98.9 | 1809.852 | 2549 | 17574736.3322 | 2.4967e-09 | 1.1475
14297 | 12446 | 207.4333 | 8.6431 | 3291 | 751 | 3235.2 | 1799.889 | 0.1498 | 0.1496 | 102.6 | 3599 | 99 | 1810.004 | 2540 | 17512683.5166 | 2.4967e-09 | 1.1488
14298 | 12424 | 207.0667 | 8.6278 | 3285 | 751 | 3230.2 | 1800.038 | 0.1499 | 0.1495 | 102.8 | 3599 | 98.9 | 1810.153 | 2534 | 17471314.9729 | 2.4983e-09 | 1.15
14299 | 12425 | 207.0833 | 8.6285 | 3280 | 751 | 3222.8 | 1800.189 | 0.1499 | 0.1496 | 102.8 | 3599 | 99 | 1810.304 | 2529 | 17436841.1864 | 2.4983e-09 | 1.1507
14300 | 12426 | 207.1 | 8.6292 | 3277 | 751 | 3223.4 | 1800.337 | 0.1495 | 0.1498 | 102.7 | 3596 | 98.9 | 1810.452 | 2526 | 17416156.9145 | 2.4917e-09 | 1.1502
14301 | 12449 | 207.4833 | 8.6451 | 3278 | 751 | 3212.8 | 1800.489 | 0.1499 | 0.1494 | 102.7 | 3596 | 99 | 1810.604 | 2527 | 17423051.6718 | 2.4983e-09 | 1.151
14302 | 12427 | 207.1167 | 8.6299 | 3288 | 751 | 3243.4 | 1800.637 | 0.1497 | 0.1498 | 102.5 | 3596 | 99 | 1810.752 | 2537 | 17491999.2447 | 2.495e-09 | 1.149
14303 | 12428 | 207.1333 | 8.6306 | 3301 | 751 | 3245.2 | 1800.786 | 0.1495 | 0.1497 | 102.4 | 3596 | 98.9 | 1810.901 | 2550 | 17581631.0895 | 2.4917e-09 | 1.1465
14304 | 12429 | 207.15 | 8.6312 | 3292 | 751 | 3238.5 | 1800.939 | 0.1495 | 0.1499 | 102.5 | 3596 | 98.9 | 1811.054 | 2541 | 17519578.2739 | 2.4917e-09 | 1.1479
14305 | 12452 | 207.5333 | 8.6472 | 3288 | 752 | 3235.4 | 1801.087 | 0.1495 | 0.1497 | 102.4 | 3596 | 98.9 | 1811.202 | 2536 | 17485104.4874 | 2.4917e-09 | 1.1486
14306 | 12430 | 207.1667 | 8.6319 | 3287 | 751 | 3235.2 | 1801.235 | 0.1498 | 0.1494 | 102.3 | 3596 | 98.9 | 1811.35 | 2536 | 17485104.4874 | 2.4967e-09 | 1.1494
14307 | 12431 | 207.1833 | 8.6326 | 3288 | 751 | 3238 | 1801.386 | 0.1496 | 0.1496 | 102.2 | 3596 | 99 | 1811.501 | 2537 | 17491999.2447 | 2.4933e-09 | 1.1488
14308 | 12432 | 207.2 | 8.6333 | 3290 | 751 | 3239.8 | 1801.538 | 0.1495 | 0.15 | 101.8 | 3596 | 99 | 1811.653 | 2539 | 17505788.7593 | 2.4917e-09 | 1.1482
14309 | 12455 | 207.5833 | 8.6493 | 3295 | 751 | 3247.5 | 1801.686 | 0.1495 | 0.1494 | 101.6 | 3596 | 99 | 1811.801 | 2544 | 17540262.5458 | 2.4917e-09 | 1.1474
14310 | 12433 | 207.2167 | 8.634 | 3301 | 751 | 3253.1 | 1801.837 | 0.1496 | 0.1494 | 101.4 | 3596 | 98.9 | 1811.952 | 2550 | 17581631.0895 | 2.4933e-09 | 1.1468
14311 | 12434 | 207.2333 | 8.6347 | 3309 | 751 | 3255.4 | 1801.986 | 0.1499 | 0.1499 | 101.5 | 3596 | 99 | 1812.101 | 2558 | 17636789.1478 | 2.4983e-09 | 1.1464
14312 | 12435 | 207.25 | 8.6354 | 3308 | 751 | 3253.5 | 1802.137 | 0.1498 | 0.1498 | 101.2 | 3596 | 98.9 | 1812.252 | 2557 | 17629894.3905 | 2.4967e-09 | 1.1463
14313 | 12458 | 207.6333 | 8.6514 | 3308 | 751 | 3255.8 | 1802.285 | 0.1494 | 0.1496 | 101.3 | 3596 | 99 | 1812.4 | 2557 | 17629894.3905 | 2.49e-09 | 1.1452
14314 | 12436 | 207.2667 | 8.6361 | 3310 | 751 | 3258.2 | 1802.437 | 0.1499 | 0.1496 | 101.3 | 3595 | 99 | 1812.552 | 2559 | 17643683.9051 | 2.4983e-09 | 1.1462
14315 | 12437 | 207.2833 | 8.6368 | 3313 | 751 | 3261.6 | 1802.585 | 0.1497 | 0.1494 | 100.8 | 3595 | 99 | 1812.7 | 2562 | 17664368.177 | 2.495e-09 | 1.1453
14316 | 12438 | 207.3 | 8.6375 | 3316 | 751 | 3264.6 | 1802.737 | 0.1499 | 0.1498 | 101 | 3595 | 98.9 | 1812.852 | 2565 | 17685052.4488 | 2.4983e-09 | 1.1453
14317 | 12461 | 207.6833 | 8.6535 | 3320 | 752 | 3271.2 | 1802.885 | 0.1496 | 0.1498 | 100.6 | 3595 | 98.9 | 1813 | 2568 | 17705736.7207 | 2.4933e-09 | 1.1441
14318 | 12439 | 207.3167 | 8.6382 | 3326 | 752 | 3274.3 | 1803.036 | 0.1495 | 0.15 | 100.3 | 3596 | 99 | 1813.151 | 2574 | 17747105.2645 | 2.4917e-09 | 1.143
14319 | 12440 | 207.3333 | 8.6389 | 3328 | 752 | 3274.6 | 1803.184 | 0.1496 | 0.1498 | 100.4 | 3596 | 99 | 1813.299 | 2576 | 17760894.779 | 2.4933e-09 | 1.1429
14320 | 12441 | 207.35 | 8.6396 | 3325 | 751 | 3268.4 | 1803.336 | 0.1495 | 0.1497 | 100.3 | 3596 | 98.9 | 1813.451 | 2574 | 17747105.2645 | 2.4917e-09 | 1.143
14321 | 12464 | 207.7333 | 8.6556 | 3327 | 752 | 3272.9 | 1803.484 | 0.1497 | 0.1496 | 100.2 | 3596 | 98.9 | 1813.599 | 2575 | 17754000.0217 | 2.495e-09 | 1.1433
14322 | 12442 | 207.3667 | 8.6403 | 3328 | 752 | 3274.1 | 1803.636 | 0.1494 | 0.1497 | 100 | 3596 | 99 | 1813.751 | 2576 | 17760894.779 | 2.49e-09 | 1.1424
14323 | 12443 | 207.3833 | 8.641 | 3329 | 751 | 3277.6 | 1803.783 | 0.1498 | 0.1497 | 99.8 | 3596 | 99 | 1813.898 | 2578 | 17774684.2936 | 2.4967e-09 | 1.1431
14324 | 12444 | 207.4 | 8.6417 | 3332 | 751 | 3279.3 | 1803.935 | 0.1498 | 0.1495 | 99.9 | 3596 | 99 | 1814.05 | 2581 | 17795368.5655 | 2.4967e-09 | 1.1427
14325 | 12467 | 207.7833 | 8.6576 | 3331 | 751 | 3278 | 1804.083 | 0.1498 | 0.1498 | 99.8 | 3596 | 98.9 | 1814.198 | 2580 | 17788473.8082 | 2.4967e-09 | 1.1428
14326 | 12445 | 207.4167 | 8.6424 | 3341 | 751 | 3283.9 | 1804.235 | 0.1499 | 0.1494 | 99.7 | 3599 | 98.9 | 1814.35 | 2590 | 17857421.3811 | 2.4983e-09 | 1.1416
14327 | 12446 | 207.4333 | 8.6431 | 3345 | 751 | 3287.4 | 1804.383 | 0.1496 | 0.1499 | 99.9 | 3599 | 98.9 | 1814.498 | 2594 | 17885000.4103 | 2.4933e-09 | 1.1403
14328 | 12447 | 207.45 | 8.6438 | 3339 | 751 | 3278.9 | 1804.534 | 0.1494 | 0.1495 | 100 | 3599 | 99 | 1814.649 | 2588 | 17843631.8665 | 2.49e-09 | 1.1406
14329 | 12470 | 207.8333 | 8.6597 | 3330 | 751 | 3279.1 | 1804.683 | 0.1499 | 0.1494 | 99.9 | 3599 | 99 | 1814.798 | 2579 | 17781579.0509 | 2.4983e-09 | 1.1432
14330 | 12448 | 207.4667 | 8.6444 | 3330 | 752 | 3275.9 | 1804.835 | 0.1499 | 0.1499 | 100.1 | 3599 | 99 | 1814.95 | 2578 | 17774684.2936 | 2.4983e-09 | 1.1434
14331 | 12449 | 207.4833 | 8.6451 | 3327 | 752 | 3271.2 | 1804.983 | 0.1495 | 0.1498 | 100.2 | 3599 | 98.9 | 1815.098 | 2575 | 17754000.0217 | 2.4917e-09 | 1.1428
14332 | 12450 | 207.5 | 8.6458 | 3323 | 751 | 3270.1 | 1805.135 | 0.1494 | 0.1498 | 100.4 | 3599 | 98.9 | 1815.25 | 2572 | 17733315.7499 | 2.49e-09 | 1.143
14333 | 12473 | 207.8833 | 8.6618 | 3323 | 751 | 3268.1 | 1805.282 | 0.1499 | 0.1495 | 100.6 | 3596 | 99 | 1815.397 | 2572 | 17733315.7499 | 2.4983e-09 | 1.1443
14334 | 12451 | 207.5167 | 8.6465 | 3321 | 751 | 3269.6 | 1805.434 | 0.1496 | 0.1495 | 100.9 | 3597 | 98.9 | 1815.549 | 2570 | 17719526.2353 | 2.4933e-09 | 1.1438
14335 | 12452 | 207.5333 | 8.6472 | 3320 | 751 | 3266.7 | 1805.583 | 0.1497 | 0.1497 | 101.1 | 3596 | 99 | 1815.698 | 2569 | 17712631.478 | 2.495e-09 | 1.1442
14336 | 12453 | 207.55 | 8.6479 | 3319 | 751 | 3267.6 | 1805.734 | 0.1499 | 0.1499 | 101.3 | 3596 | 99 | 1815.849 | 2568 | 17705736.7207 | 2.4983e-09 | 1.1449
14337 | 12476 | 207.9333 | 8.6639 | 3315 | 751 | 3258.6 | 1805.883 | 0.1499 | 0.1499 | 101.6 | 3597 | 98.9 | 1815.998 | 2564 | 17678157.6916 | 2.4983e-09 | 1.1455
14338 | 12454 | 207.5667 | 8.6486 | 3309 | 751 | 3251.4 | 1806.034 | 0.1498 | 0.15 | 101.9 | 3596 | 99.1 | 1816.149 | 2558 | 17636789.1478 | 2.4967e-09 | 1.1461
14339 | 12455 | 207.5833 | 8.6493 | 3304 | 751 | 3247.6 | 1806.182 | 0.1495 | 0.1495 | 102 | 3599 | 99 | 1816.297 | 2553 | 17602315.3614 | 2.4917e-09 | 1.1461
14340 | 12456 | 207.6 | 8.65 | 3297 | 752 | 3242.5 | 1806.334 | 0.1499 | 0.15 | 102.2 | 3599 | 99.1 | 1816.449 | 2545 | 17547157.3031 | 2.4983e-09 | 1.1483
14341 | 12479 | 207.9833 | 8.666 | 3295 | 751 | 3241.3 | 1806.486 | 0.1493 | 0.1499 | 102.4 | 3599 | 99 | 1816.601 | 2544 | 17540262.5458 | 2.4883e-09 | 1.1469
14342 | 12457 | 207.6167 | 8.6507 | 3291 | 751 | 3237 | 1806.63 | 0.1496 | 0.1499 | 102.5 | 3599 | 98.9 | 1816.745 | 2540 | 17512683.5166 | 2.4933e-09 | 1.1483
14343 | 12458 | 207.6333 | 8.6514 | 3294 | 751 | 3240.3 | 1806.782 | 0.1494 | 0.1498 | 102.5 | 3599 | 98.9 | 1816.897 | 2543 | 17533367.7885 | 2.49e-09 | 1.1473
14344 | 12459 | 207.65 | 8.6521 | 3298 | 752 | 3242.5 | 1806.933 | 0.1494 | 0.1499 | 102.6 | 3599 | 99 | 1817.048 | 2546 | 17554052.0603 | 2.49e-09 | 1.1469
14345 | 12482 | 208.0333 | 8.6681 | 3301 | 752 | 3246.7 | 1807.082 | 0.1498 | 0.1496 | 102.7 | 3599 | 98.9 | 1817.197 | 2549 | 17574736.3322 | 2.4967e-09 | 1.1475
14346 | 12460 | 207.6667 | 8.6528 | 3293 | 752 | 3239.5 | 1807.233 | 0.1497 | 0.1495 | 102.7 | 3599 | 98.9 | 1817.348 | 2541 | 17519578.2739 | 2.495e-09 | 1.1484
14347 | 12461 | 207.6833 | 8.6535 | 3292 | 752 | 3235.5 | 1807.381 | 0.1498 | 0.1495 | 102.7 | 3597 | 98.9 | 1817.496 | 2540 | 17512683.5166 | 2.4967e-09 | 1.1488
14348 | 12462 | 207.7 | 8.6542 | 3284 | 751 | 3231 | 1807.533 | 0.1497 | 0.1495 | 102.7 | 3596 | 99 | 1817.648 | 2533 | 17464420.2156 | 2.495e-09 | 1.1496
14349 | 12485 | 208.0833 | 8.6701 | 3281 | 751 | 3227.8 | 1807.681 | 0.1495 | 0.1498 | 102.8 | 3596 | 99 | 1817.796 | 2530 | 17443735.9437 | 2.4917e-09 | 1.1496
14350 | 12463 | 207.7167 | 8.6549 | 3281 | 751 | 3228.2 | 1807.83 | 0.1499 | 0.1495 | 102.7 | 3596 | 99 | 1817.945 | 2530 | 17443735.9437 | 2.4983e-09 | 1.1506
14351 | 12464 | 207.7333 | 8.6556 | 3281 | 751 | 3230.7 | 1807.981 | 0.1496 | 0.1495 | 102.7 | 3596 | 99 | 1818.096 | 2530 | 17443735.9437 | 2.4933e-09 | 1.1498
14352 | 12465 | 207.75 | 8.6562 | 3284 | 751 | 3233.9 | 1808.133 | 0.1496 | 0.1495 | 102.5 | 3596 | 99 | 1818.248 | 2533 | 17464420.2156 | 2.4933e-09 | 1.1494
14353 | 12488 | 208.1333 | 8.6722 | 3293 | 751 | 3241 | 1808.282 | 0.1497 | 0.1496 | 102.4 | 3596 | 99 | 1818.397 | 2542 | 17526473.0312 | 2.495e-09 | 1.1483
14354 | 12466 | 207.7667 | 8.6569 | 3296 | 751 | 3246.6 | 1808.433 | 0.1498 | 0.1499 | 102.2 | 3596 | 99 | 1818.548 | 2545 | 17547157.3031 | 2.4967e-09 | 1.1481
14355 | 12467 | 207.7833 | 8.6576 | 3294 | 751 | 3240.7 | 1808.582 | 0.1494 | 0.1498 | 102.2 | 3596 | 99 | 1818.697 | 2543 | 17533367.7885 | 2.49e-09 | 1.1473
14356 | 12468 | 207.8 | 8.6583 | 3288 | 752 | 3235.1 | 1808.733 | 0.1497 | 0.1494 | 102.1 | 3596 | 99 | 1818.848 | 2536 | 17485104.4874 | 2.495e-09 | 1.1492
14357 | 12491 | 208.1833 | 8.6743 | 3286 | 752 | 3228.9 | 1808.881 | 0.1493 | 0.1499 | 101.9 | 3596 | 99 | 1818.996 | 2534 | 17471314.9729 | 2.4883e-09 | 1.1484
14358 | 12469 | 207.8167 | 8.659 | 3288 | 751 | 3232.1 | 1809.029 | 0.1499 | 0.1497 | 101.4 | 3596 | 99 | 1819.144 | 2537 | 17491999.2447 | 2.4983e-09 | 1.1495
14359 | 12470 | 207.8333 | 8.6597 | 3285 | 751 | 3232.2 | 1809.181 | 0.1493 | 0.1499 | 101.7 | 3596 | 99 | 1819.296 | 2534 | 17471314.9729 | 2.4883e-09 | 1.1484
14360 | 12471 | 207.85 | 8.6604 | 3284 | 751 | 3235.9 | 1809.332 | 0.1499 | 0.1495 | 101.1 | 3596 | 99 | 1819.447 | 2533 | 17464420.2156 | 2.4983e-09 | 1.1501
14361 | 12494 | 208.2333 | 8.6764 | 3291 | 751 | 3238.8 | 1809.48 | 0.1495 | 0.1495 | 100.9 | 3596 | 99 | 1819.595 | 2540 | 17512683.5166 | 2.4917e-09 | 1.148
14362 | 12472 | 207.8667 | 8.6611 | 3297 | 751 | 3246 | 1809.632 | 0.1496 | 0.1496 | 100.9 | 3596 | 98.9 | 1819.747 | 2546 | 17554052.0603 | 2.4933e-09 | 1.1474
14363 | 12473 | 207.8833 | 8.6618 | 3302 | 751 | 3243.4 | 1809.78 | 0.1495 | 0.1495 | 101 | 3596 | 98.8 | 1819.895 | 2551 | 17588525.8468 | 2.4917e-09 | 1.1464
14364 | 12474 | 207.9 | 8.6625 | 3305 | 751 | 3251.4 | 1809.931 | 0.1493 | 0.1497 | 100.9 | 3595 | 98.9 | 1820.046 | 2554 | 17609210.1187 | 2.4883e-09 | 1.1454
14365 | 12497 | 208.2833 | 8.6785 | 3307 | 751 | 3248.7 | 1810.079 | 0.1493 | 0.1494 | 100.4 | 3595 | 99.1 | 1820.194 | 2556 | 17622999.6332 | 2.4883e-09 | 1.1451
14366 | 12475 | 207.9167 | 8.6632 | 3302 | 751 | 3244.5 | 1810.228 | 0.1493 | 0.1498 | 100.5 | 3595 | 99 | 1820.343 | 2551 | 17588525.8468 | 2.4883e-09 | 1.1459
14367 | 12476 | 207.9333 | 8.6639 | 3299 | 751 | 3242.4 | 1810.378 | 0.1495 | 0.1498 | 100.4 | 3596 | 99 | 1820.493 | 2548 | 17567841.5749 | 2.4917e-09 | 1.1468
14368 | 12477 | 207.95 | 8.6646 | 3297 | 752 | 3245.4 | 1810.527 | 0.1493 | 0.1498 | 100.2 | 3596 | 99 | 1820.642 | 2545 | 17547157.3031 | 2.4883e-09 | 1.1468
14369 | 12500 | 208.3333 | 8.6806 | 3299 | 752 | 3255.5 | 1810.679 | 0.1498 | 0.1499 | 100 | 3596 | 99 | 1820.794 | 2547 | 17560946.8176 | 2.4967e-09 | 1.1478
14370 | 12478 | 207.9667 | 8.6653 | 3304 | 752 | 3258.3 | 1810.827 | 0.1499 | 0.1496 | 99.7 | 3596 | 99 | 1820.942 | 2552 | 17595420.6041 | 2.4983e-09 | 1.1473
14371 | 12479 | 207.9833 | 8.666 | 3299 | 752 | 3254.3 | 1810.98 | 0.1495 | 0.1494 | 99.6 | 3596 | 99 | 1821.095 | 2547 | 17560946.8176 | 2.4917e-09 | 1.147
14372 | 12480 | 208 | 8.6667 | 3319 | 752 | 3272.9 | 1811.128 | 0.1499 | 0.1499 | 99.8 | 3596 | 98.9 | 1821.243 | 2567 | 17698841.9634 | 2.4983e-09 | 1.145
14373 | 12503 | 208.3833 | 8.6826 | 3328 | 752 | 3271.3 | 1811.277 | 0.1499 | 0.1499 | 99.7 | 3596 | 98.9 | 1821.392 | 2576 | 17760894.779 | 2.4983e-09 | 1.1437
14374 | 12481 | 208.0167 | 8.6674 | 3321 | 752 | 3266.8 | 1811.43 | 0.1496 | 0.1495 | 99.8 | 3597 | 99 | 1821.545 | 2569 | 17712631.478 | 2.4933e-09 | 1.144
14375 | 12482 | 208.0333 | 8.6681 | 3320 | 752 | 3266.6 | 1811.578 | 0.1499 | 0.1494 | 99.7 | 3599 | 99 | 1821.693 | 2568 | 17705736.7207 | 2.4983e-09 | 1.1449
14376 | 12483 | 208.05 | 8.6687 | 3319 | 752 | 3263.1 | 1811.726 | 0.1499 | 0.1499 | 99.8 | 3599 | 99 | 1821.841 | 2567 | 17698841.9634 | 2.4983e-09 | 1.145
14377 | 12506 | 208.4333 | 8.6847 | 3315 | 751 | 3259.7 | 1811.877 | 0.1496 | 0.1496 | 99.9 | 3599 | 99 | 1821.992 | 2564 | 17678157.6916 | 2.4933e-09 | 1.1447
14378 | 12484 | 208.0667 | 8.6694 | 3311 | 752 | 3257 | 1812.029 | 0.1496 | 0.1497 | 100 | 3599 | 99 | 1822.144 | 2559 | 17643683.9051 | 2.4933e-09 | 1.1454
14379 | 12485 | 208.0833 | 8.6701 | 3315 | 751 | 3268.3 | 1812.177 | 0.1498 | 0.1499 | 100.2 | 3599 | 99 | 1822.292 | 2564 | 17678157.6916 | 2.4967e-09 | 1.1452
14380 | 12486 | 208.1 | 8.6708 | 3325 | 751 | 3278.3 | 1812.329 | 0.1498 | 0.1499 | 100.4 | 3599 | 98.9 | 1822.444 | 2574 | 17747105.2645 | 2.4967e-09 | 1.1437
14381 | 12509 | 208.4833 | 8.6868 | 3334 | 752 | 3277.8 | 1812.478 | 0.1496 | 0.1498 | 100.6 | 3596 | 99 | 1822.593 | 2582 | 17802263.3228 | 2.4933e-09 | 1.142
14382 | 12487 | 208.1167 | 8.6715 | 3326 | 752 | 3268.9 | 1812.625 | 0.1497 | 0.1495 | 100.9 | 3596 | 99 | 1822.74 | 2574 | 17747105.2645 | 2.495e-09 | 1.1435
14383 | 12488 | 208.1333 | 8.6722 | 3316 | 752 | 3261.9 | 1812.777 | 0.1495 | 0.1499 | 101.2 | 3596 | 98.9 | 1822.892 | 2564 | 17678157.6916 | 2.4917e-09 | 1.1444
14384 | 12489 | 208.15 | 8.6729 | 3311 | 752 | 3259.2 | 1812.925 | 0.1498 | 0.1493 | 101.4 | 3596 | 98.9 | 1823.04 | 2559 | 17643683.9051 | 2.4967e-09 | 1.146
14385 | 12512 | 208.5333 | 8.6889 | 3312 | 752 | 3255.6 | 1813.077 | 0.1497 | 0.1496 | 101.6 | 3599 | 99 | 1823.192 | 2560 | 17650578.6624 | 2.495e-09 | 1.1456
14386 | 12490 | 208.1667 | 8.6736 | 3308 | 752 | 3253.7 | 1813.228 | 0.1497 | 0.1494 | 101.9 | 3596 | 98.9 | 1823.343 | 2556 | 17622999.6332 | 2.495e-09 | 1.1462
14387 | 12491 | 208.1833 | 8.6743 | 3309 | 752 | 3259 | 1813.377 | 0.1499 | 0.1494 | 102.1 | 3599 | 99 | 1823.492 | 2557 | 17629894.3905 | 2.4983e-09 | 1.1465
14388 | 12492 | 208.2 | 8.675 | 3314 | 752 | 3265.2 | 1813.528 | 0.15 | 0.1498 | 102.2 | 3599 | 99 | 1823.643 | 2562 | 17664368.177 | 2.5e-09 | 1.146
14389 | 12515 | 208.5833 | 8.691 | 3323 | 752 | 3270.3 | 1813.677 | 0.1497 | 0.1499 | 102.4 | 3599 | 99 | 1823.792 | 2571 | 17726420.9926 | 2.495e-09 | 1.1439
14390 | 12493 | 208.2167 | 8.6757 | 3319 | 752 | 3259.7 | 1813.828 | 0.1497 | 0.1498 | 102.6 | 3599 | 98.9 | 1823.943 | 2567 | 17698841.9634 | 2.495e-09 | 1.1445
14391 | 12494 | 208.2333 | 8.6764 | 3309 | 752 | 3252.4 | 1813.976 | 0.1497 | 0.1497 | 102.7 | 3599 | 99 | 1824.091 | 2557 | 17629894.3905 | 2.495e-09 | 1.146
14392 | 12495 | 208.25 | 8.6771 | 3303 | 752 | 3245.6 | 1814.128 | 0.1495 | 0.1495 | 102.8 | 3599 | 99 | 1824.243 | 2551 | 17588525.8468 | 2.4917e-09 | 1.1464
14393 | 12518 | 208.6333 | 8.6931 | 3298 | 751 | 3245 | 1814.275 | 0.1496 | 0.1499 | 102.7 | 3599 | 99 | 1824.39 | 2547 | 17560946.8176 | 2.4933e-09 | 1.1472
14394 | 12496 | 208.2667 | 8.6778 | 3296 | 752 | 3244 | 1814.428 | 0.1495 | 0.1496 | 102.8 | 3598 | 99 | 1824.543 | 2544 | 17540262.5458 | 2.4917e-09 | 1.1474
14395 | 12497 | 208.2833 | 8.6785 | 3300 | 752 | 3247.3 | 1814.575 | 0.1496 | 0.1496 | 102.7 | 3596 | 99 | 1824.69 | 2548 | 17567841.5749 | 2.4933e-09 | 1.1471
14396 | 12498 | 208.3 | 8.6792 | 3306 | 752 | 3254.9 | 1814.726 | 0.1498 | 0.1497 | 102.8 | 3596 | 99 | 1824.841 | 2554 | 17609210.1187 | 2.4967e-09 | 1.1467
14397 | 12521 | 208.6833 | 8.6951 | 3313 | 752 | 3264.4 | 1814.875 | 0.1494 | 0.1498 | 102.6 | 3596 | 98.9 | 1824.99 | 2561 | 17657473.4197 | 2.49e-09 | 1.1446
14398 | 12499 | 208.3167 | 8.6799 | 3318 | 752 | 3261.4 | 1815.026 | 0.1498 | 0.1494 | 102.6 | 3596 | 98.8 | 1825.141 | 2566 | 17691947.2061 | 2.4967e-09 | 1.1449
14399 | 12500 | 208.3333 | 8.6806 | 3309 | 752 | 3253 | 1815.175 | 0.1497 | 0.1497 | 102.5 | 3596 | 98.9 | 1825.29 | 2557 | 17629894.3905 | 2.495e-09 | 1.146
14400 | 12501 | 208.35 | 8.6813 | 3304 | 752 | 3246.5 | 1815.326 | 0.1494 | 0.1497 | 102.1 | 3596 | 98.9 | 1825.441 | 2552 | 17595420.6041 | 2.49e-09 | 1.146
14401 | 12524 | 208.7333 | 8.6972 | 3299 | 752 | 3248.4 | 1815.473 | 0.1497 | 0.1499 | 102.4 | 3596 | 99 | 1825.588 | 2547 | 17560946.8176 | 2.495e-09 | 1.1475
14402 | 12502 | 208.3667 | 8.6819 | 3297 | 752 | 3246 | 1815.626 | 0.1494 | 0.1493 | 102.3 | 3596 | 99 | 1825.741 | 2545 | 17547157.3031 | 2.49e-09 | 1.147
14403 | 12503 | 208.3833 | 8.6826 | 3298 | 752 | 3248.8 | 1815.773 | 0.1496 | 0.1499 | 102.1 | 3596 | 99 | 1825.888 | 2546 | 17554052.0603 | 2.4933e-09 | 1.1474
14404 | 12504 | 208.4 | 8.6833 | 3305 | 752 | 3253.6 | 1815.925 | 0.1494 | 0.1495 | 102 | 3596 | 99 | 1826.04 | 2553 | 17602315.3614 | 2.49e-09 | 1.1458
14405 | 12527 | 208.7833 | 8.6993 | 3312 | 752 | 3259.5 | 1816.073 | 0.1494 | 0.1496 | 101.6 | 3596 | 98.9 | 1826.188 | 2560 | 17650578.6624 | 2.49e-09 | 1.1448
14406 | 12505 | 208.4167 | 8.684 | 3321 | 752 | 3272.6 | 1816.224 | 0.1494 | 0.1495 | 101.8 | 3596 | 99 | 1826.339 | 2569 | 17712631.478 | 2.49e-09 | 1.1435
14407 | 12506 | 208.4333 | 8.6847 | 3323 | 752 | 3268.8 | 1816.373 | 0.1499 | 0.1493 | 101.5 | 3596 | 99 | 1826.488 | 2571 | 17726420.9926 | 2.4983e-09 | 1.1444
14408 | 12507 | 208.45 | 8.6854 | 3316 | 752 | 3257.6 | 1816.524 | 0.1496 | 0.1493 | 101.5 | 3595 | 99 | 1826.639 | 2564 | 17678157.6916 | 2.4933e-09 | 1.1447
14409 | 12530 | 208.8333 | 8.7014 | 3308 | 752 | 3255.9 | 1816.675 | 0.1496 | 0.1493 | 101.3 | 3595 | 99.1 | 1826.79 | 2556 | 17622999.6332 | 2.4933e-09 | 1.1459
14410 | 12508 | 208.4667 | 8.6861 | 3306 | 752 | 3253.2 | 1816.824 | 0.1496 | 0.1497 | 100.9 | 3596 | 98.9 | 1826.939 | 2554 | 17609210.1187 | 2.4933e-09 | 1.1462
14411 | 12509 | 208.4833 | 8.6868 | 3307 | 752 | 3253.3 | 1816.975 | 0.1494 | 0.1493 | 100.6 | 3596 | 98.9 | 1827.09 | 2555 | 17616104.876 | 2.49e-09 | 1.1455
14412 | 12510 | 208.5 | 8.6875 | 3309 | 752 | 3258 | 1817.124 | 0.1498 | 0.1498 | 100.4 | 3596 | 99 | 1827.239 | 2557 | 17629894.3905 | 2.4967e-09 | 1.1463
14413 | 12533 | 208.8833 | 8.7035 | 3311 | 752 | 3262.7 | 1817.272 | 0.1498 | 0.1499 | 100.4 | 3596 | 98.9 | 1827.387 | 2559 | 17643683.9051 | 2.4967e-09 | 1.146
14414 | 12511 | 208.5167 | 8.6882 | 3318 | 752 | 3265.7 | 1817.423 | 0.1494 | 0.1495 | 100.4 | 3596 | 99 | 1827.538 | 2566 | 17691947.2061 | 2.49e-09 | 1.1439
14415 | 12512 | 208.5333 | 8.6889 | 3324 | 752 | 3274.5 | 1817.575 | 0.1498 | 0.1499 | 100.3 | 3596 | 98.9 | 1827.69 | 2572 | 17733315.7499 | 2.4967e-09 | 1.144
14416 | 12513 | 208.55 | 8.6896 | 3326 | 752 | 3270.4 | 1817.723 | 0.1497 | 0.1499 | 100.3 | 3596 | 98.9 | 1827.838 | 2574 | 17747105.2645 | 2.495e-09 | 1.1435
14417 | 12536 | 208.9333 | 8.7056 | 3321 | 752 | 3263.3 | 1817.874 | 0.1496 | 0.1496 | 100 | 3596 | 99 | 1827.989 | 2569 | 17712631.478 | 2.4933e-09 | 1.144
14418 | 12514 | 208.5667 | 8.6903 | 3315 | 752 | 3263.1 | 1818.023 | 0.1496 | 0.1499 | 99.9 | 3596 | 99.1 | 1828.138 | 2563 | 17671262.9343 | 2.4933e-09 | 1.1449
14419 | 12515 | 208.5833 | 8.691 | 3313 | 752 | 3260.4 | 1818.175 | 0.1495 | 0.1499 | 99.9 | 3596 | 99 | 1828.29 | 2561 | 17657473.4197 | 2.4917e-09 | 1.1449
14420 | 12516 | 208.6 | 8.6917 | 3314 | 752 | 3265 | 1818.323 | 0.1495 | 0.1497 | 99.9 | 3596 | 99 | 1828.438 | 2562 | 17664368.177 | 2.4917e-09 | 1.1447
14421 | 12539 | 208.9833 | 8.7076 | 3318 | 751 | 3272.3 | 1818.471 | 0.1498 | 0.1496 | 99.7 | 3596 | 99 | 1828.586 | 2567 | 17698841.9634 | 2.4967e-09 | 1.1448
14422 | 12517 | 208.6167 | 8.6924 | 3325 | 751 | 3269.5 | 1818.623 | 0.1498 | 0.1498 | 99.8 | 3598 | 99 | 1828.738 | 2574 | 17747105.2645 | 2.4967e-09 | 1.1437
14423 | 12518 | 208.6333 | 8.6931 | 3326 | 751 | 3275.1 | 1818.771 | 0.1499 | 0.1498 | 99.8 | 3599 | 99.1 | 1828.886 | 2575 | 17754000.0217 | 2.4983e-09 | 1.1438
14424 | 12519 | 208.65 | 8.6937 | 3333 | 751 | 3284 | 1818.923 | 0.1495 | 0.1494 | 99.8 | 3599 | 99 | 1829.038 | 2582 | 17802263.3228 | 2.4917e-09 | 1.1418
14425 | 12542 | 209.0333 | 8.7097 | 3337 | 751 | 3281.9 | 1819.071 | 0.1499 | 0.1497 | 99.9 | 3599 | 99 | 1829.186 | 2586 | 17829842.3519 | 2.4983e-09 | 1.1422
14426 | 12520 | 208.6667 | 8.6944 | 3332 | 751 | 3279.5 | 1819.223 | 0.1493 | 0.1494 | 100.1 | 3599 | 98.9 | 1829.338 | 2581 | 17795368.5655 | 2.4883e-09 | 1.1414
14427 | 12521 | 208.6833 | 8.6951 | 3325 | 751 | 3274.3 | 1819.371 | 0.1498 | 0.1498 | 100.2 | 3599 | 98.9 | 1829.486 | 2574 | 17747105.2645 | 2.4967e-09 | 1.1437
14428 | 12522 | 208.7 | 8.6958 | 3321 | 752 | 3265.9 | 1819.523 | 0.1498 | 0.1497 | 100.4 | 3599 | 99 | 1829.638 | 2569 | 17712631.478 | 2.4967e-09 | 1.1445
14429 | 12545 | 209.0833 | 8.7118 | 3317 | 751 | 3260.9 | 1819.67 | 0.1495 | 0.1497 | 100.6 | 3600 | 98.9 | 1829.785 | 2566 | 17691947.2061 | 2.4917e-09 | 1.1442
14430 | 12523 | 208.7167 | 8.6965 | 3315 | 752 | 3264.4 | 1819.821 | 0.1499 | 0.1499 | 100.9 | 3597 | 99 | 1829.936 | 2563 | 17671262.9343 | 2.4983e-09 | 1.1456
14431 | 12524 | 208.7333 | 8.6972 | 3319 | 752 | 3262.9 | 1819.97 | 0.1497 | 0.15 | 101.1 | 3599 | 99 | 1830.085 | 2567 | 17698841.9634 | 2.495e-09 | 1.1445
14432 | 12525 | 208.75 | 8.6979 | 3317 | 752 | 3260.8 | 1820.122 | 0.1495 | 0.1499 | 101.4 | 3596 | 98.9 | 1830.237 | 2565 | 17685052.4488 | 2.4917e-09 | 1.1443
14433 | 12548 | 209.1333 | 8.7139 | 3317 | 752 | 3265.4 | 1820.27 | 0.1499 | 0.1497 | 101.6 | 3596 | 99 | 1830.385 | 2565 | 17685052.4488 | 2.4983e-09 | 1.1453
14434 | 12526 | 208.7667 | 8.6986 | 3323 | 752 | 3273.5 | 1820.422 | 0.15 | 0.1497 | 101.8 | 3599 | 99 | 1830.537 | 2571 | 17726420.9926 | 2.5e-09 | 1.1447
14435 | 12527 | 208.7833 | 8.6993 | 3324 | 752 | 3266.7 | 1820.57 | 0.1495 | 0.1495 | 102 | 3599 | 98.9 | 1830.685 | 2572 | 17733315.7499 | 2.4917e-09 | 1.1433
14436 | 12528 | 208.8 | 8.7 | 3315 | 751 | 3258.3 | 1820.722 | 0.15 | 0.1496 | 102.2 | 3599 | 99.1 | 1830.837 | 2564 | 17678157.6916 | 2.5e-09 | 1.1457
14437 | 12551 | 209.1833 | 8.716 | 3309 | 751 | 3252.9 | 1820.87 | 0.1495 | 0.1495 | 102.3 | 3599 | 99 | 1830.985 | 2558 | 17636789.1478 | 2.4917e-09 | 1.1453
14438 | 12529 | 208.8167 | 8.7007 | 3302 | 751 | 3245 | 1821.022 | 0.1499 | 0.1496 | 102.4 | 3599 | 98.9 | 1831.137 | 2551 | 17588525.8468 | 2.4983e-09 | 1.1474
14439 | 12530 | 208.8333 | 8.7014 | 3298 | 751 | 3246.4 | 1821.17 | 0.1498 | 0.1498 | 102.5 | 3599 | 99 | 1831.285 | 2547 | 17560946.8176 | 2.4967e-09 | 1.1478
14440 | 12531 | 208.85 | 8.7021 | 3301 | 751 | 3244.8 | 1821.321 | 0.1499 | 0.1494 | 102.7 | 3599 | 99 | 1831.436 | 2550 | 17581631.0895 | 2.4983e-09 | 1.1476
14441 | 12554 | 209.2333 | 8.7181 | 3314 | 751 | 3265.3 | 1821.471 | 0.1496 | 0.1498 | 102.6 | 3599 | 99 | 1831.586 | 2563 | 17671262.9343 | 2.4933e-09 | 1.1449
14442 | 12532 | 208.8667 | 8.7028 | 3313 | 751 | 3252.6 | 1821.619 | 0.1496 | 0.1497 | 102.7 | 3599 | 98.9 | 1831.734 | 2562 | 17664368.177 | 2.4933e-09 | 1.145
14443 | 12533 | 208.8833 | 8.7035 | 3301 | 751 | 3247.4 | 1821.771 | 0.1494 | 0.1499 | 102.6 | 3596 | 99 | 1831.886 | 2550 | 17581631.0895 | 2.49e-09 | 1.1463
14444 | 12534 | 208.9 | 8.7042 | 3297 | 751 | 3242.7 | 1821.92 | 0.1495 | 0.1497 | 102.6 | 3596 | 99 | 1832.035 | 2546 | 17554052.0603 | 2.4917e-09 | 1.1471
14445 | 12557 | 209.2833 | 8.7201 | 3295 | 751 | 3240 | 1822.071 | 0.1498 | 0.1494 | 102.6 | 3596 | 99 | 1832.186 | 2544 | 17540262.5458 | 2.4967e-09 | 1.1482
14446 | 12535 | 208.9167 | 8.7049 | 3295 | 752 | 3242.2 | 1822.22 | 0.1495 | 0.1496 | 102.5 | 3596 | 99 | 1832.335 | 2543 | 17533367.7885 | 2.4917e-09 | 1.1476
14447 | 12536 | 208.9333 | 8.7056 | 3297 | 751 | 3246.9 | 1822.371 | 0.1495 | 0.1494 | 102.3 | 3596 | 99 | 1832.486 | 2546 | 17554052.0603 | 2.4917e-09 | 1.1471
14448 | 12537 | 208.95 | 8.7063 | 3301 | 751 | 3260.5 | 1822.519 | 0.1495 | 0.1494 | 102.5 | 3596 | 99 | 1832.634 | 2550 | 17581631.0895 | 2.4917e-09 | 1.1465
14449 | 12560 | 209.3333 | 8.7222 | 3310 | 751 | 3263.1 | 1822.67 | 0.1496 | 0.1494 | 102.3 | 3596 | 99 | 1832.785 | 2559 | 17643683.9051 | 2.4933e-09 | 1.1454
14450 | 12538 | 208.9667 | 8.7069 | 3317 | 751 | 3264.3 | 1822.818 | 0.1499 | 0.1499 | 102 | 3596 | 99 | 1832.933 | 2566 | 17691947.2061 | 2.4983e-09 | 1.1452
14451 | 12539 | 208.9833 | 8.7076 | 3320 | 751 | 3267.9 | 1822.967 | 0.1497 | 0.1496 | 102 | 3596 | 99 | 1833.082 | 2569 | 17712631.478 | 2.495e-09 | 1.1442
14452 | 12540 | 209 | 8.7083 | 3325 | 751 | 3268.1 | 1823.118 | 0.1497 | 0.1496 | 102 | 3596 | 99 | 1833.233 | 2574 | 17747105.2645 | 2.495e-09 | 1.1435
14453 | 12563 | 209.3833 | 8.7243 | 3325 | 751 | 3271.1 | 1823.269 | 0.1495 | 0.1496 | 101.4 | 3596 | 98.9 | 1833.384 | 2574 | 17747105.2645 | 2.4917e-09 | 1.143
14454 | 12541 | 209.0167 | 8.709 | 3325 | 751 | 3273.1 | 1823.418 | 0.1497 | 0.1494 | 101.7 | 3596 | 98.9 | 1833.533 | 2574 | 17747105.2645 | 2.495e-09 | 1.1435
14455 | 12542 | 209.0333 | 8.7097 | 3325 | 751 | 3273.4 | 1823.569 | 0.1499 | 0.1498 | 101.4 | 3596 | 99 | 1833.684 | 2574 | 17747105.2645 | 2.4983e-09 | 1.144
14456 | 12543 | 209.05 | 8.7104 | 3332 | 751 | 3281.5 | 1823.717 | 0.1495 | 0.1498 | 101.2 | 3596 | 98.9 | 1833.832 | 2581 | 17795368.5655 | 2.4917e-09 | 1.1419
14457 | 12566 | 209.4333 | 8.7264 | 3337 | 751 | 3283.9 | 1823.869 | 0.1494 | 0.15 | 101.2 | 3596 | 99 | 1833.984 | 2586 | 17829842.3519 | 2.49e-09 | 1.1409
14458 | 12544 | 209.0667 | 8.7111 | 3337 | 751 | 3283.8 | 1824.02 | 0.1496 | 0.1498 | 100.8 | 3596 | 99 | 1834.135 | 2586 | 17829842.3519 | 2.4933e-09 | 1.1414
14459 | 12545 | 209.0833 | 8.7118 | 3333 | 751 | 3282.5 | 1824.168 | 0.1495 | 0.1497 | 100.6 | 3596 | 99 | 1834.283 | 2582 | 17802263.3228 | 2.4917e-09 | 1.1418
14460 | 12546 | 209.1 | 8.7125 | 3332 | 751 | 3280 | 1824.316 | 0.1495 | 0.1496 | 100.6 | 3596 | 99 | 1834.431 | 2581 | 17795368.5655 | 2.4917e-09 | 1.1419
14461 | 12569 | 209.4833 | 8.7285 | 3333 | 751 | 3279.6 | 1824.467 | 0.1497 | 0.1496 | 100.4 | 3596 | 99 | 1834.582 | 2582 | 17802263.3228 | 2.495e-09 | 1.1423
14462 | 12547 | 209.1167 | 8.7132 | 3335 | 751 | 3283.4 | 1824.616 | 0.1498 | 0.1497 | 100.3 | 3596 | 99 | 1834.731 | 2584 | 17816052.8374 | 2.4967e-09 | 1.1423
14463 | 12548 | 209.1333 | 8.7139 | 3339 | 751 | 3285.4 | 1824.767 | 0.1498 | 0.1495 | 100.1 | 3596 | 98.8 | 1834.882 | 2588 | 17843631.8665 | 2.4967e-09 | 1.1417
14464 | 12549 | 209.15 | 8.7146 | 3340 | 751 | 3289.8 | 1824.915 | 0.1496 | 0.1498 | 100.1 | 3596 | 99 | 1835.03 | 2589 | 17850526.6238 | 2.4933e-09 | 1.141
14465 | 12572 | 209.5333 | 8.7306 | 3348 | 751 | 3292 | 1825.067 | 0.1497 | 0.1498 | 99.6 | 3596 | 99 | 1835.182 | 2597 | 17905684.6821 | 2.495e-09 | 1.1401
14466 | 12550 | 209.1667 | 8.7153 | 3350 | 751 | 3292.8 | 1825.214 | 0.1496 | 0.1497 | 99.5 | 3596 | 98.9 | 1835.329 | 2599 | 17919474.1967 | 2.4933e-09 | 1.1395
14467 | 12551 | 209.1833 | 8.716 | 3344 | 751 | 3288.2 | 1825.367 | 0.1494 | 0.1495 | 99.6 | 3596 | 99 | 1835.482 | 2593 | 17878105.653 | 2.49e-09 | 1.1399
14468 | 12552 | 209.2 | 8.7167 | 3341 | 751 | 3290.2 | 1825.515 | 0.1499 | 0.1499 | 99.6 | 3596 | 99 | 1835.63 | 2590 | 17857421.3811 | 2.4983e-09 | 1.1416
14469 | 12575 | 209.5833 | 8.7326 | 3343 | 751 | 3289 | 1825.667 | 0.1499 | 0.1499 | 99.7 | 3596 | 98.9 | 1835.782 | 2592 | 17871210.8957 | 2.4983e-09 | 1.1413
14470 | 12553 | 209.2167 | 8.7174 | 3345 | 751 | 3289.6 | 1825.815 | 0.1495 | 0.1498 | 99.8 | 3599 | 99.1 | 1835.93 | 2594 | 17885000.4103 | 2.4917e-09 | 1.14
14471 | 12554 | 209.2333 | 8.7181 | 3344 | 752 | 3286.9 | 1825.966 | 0.1497 | 0.1498 | 99.8 | 3599 | 99.1 | 1836.081 | 2592 | 17871210.8957 | 2.495e-09 | 1.1408
14472 | 12555 | 209.25 | 8.7188 | 3344 | 751 | 3292.8 | 1826.115 | 0.1499 | 0.1495 | 99.9 | 3599 | 99 | 1836.23 | 2593 | 17878105.653 | 2.4983e-09 | 1.1412
14473 | 12578 | 209.6333 | 8.7347 | 3344 | 751 | 3293.6 | 1826.266 | 0.1496 | 0.1495 | 100 | 3599 | 99 | 1836.381 | 2593 | 17878105.653 | 2.4933e-09 | 1.1404
14474 | 12556 | 209.2667 | 8.7194 | 3347 | 751 | 3294.8 | 1826.414 | 0.1497 | 0.1497 | 100 | 3599 | 98.9 | 1836.529 | 2596 | 17898789.9248 | 2.495e-09 | 1.1402
14475 | 12557 | 209.2833 | 8.7201 | 3351 | 751 | 3295.4 | 1826.567 | 0.1499 | 0.1495 | 100.2 | 3599 | 99 | 1836.682 | 2600 | 17926368.954 | 2.4983e-09 | 1.1402
14476 | 12558 | 209.3 | 8.7208 | 3346 | 751 | 3289.1 | 1826.714 | 0.1499 | 0.1499 | 100.5 | 3599 | 99 | 1836.829 | 2595 | 17891895.1676 | 2.4983e-09 | 1.1409
14477 | 12581 | 209.6833 | 8.7368 | 3341 | 751 | 3285.1 | 1826.866 | 0.1498 | 0.15 | 100.7 | 3596 | 99 | 1836.981 | 2590 | 17857421.3811 | 2.4967e-09 | 1.1414
14478 | 12559 | 209.3167 | 8.7215 | 3337 | 751 | 3280 | 1827.014 | 0.1494 | 0.1495 | 101 | 3599 | 99 | 1837.129 | 2586 | 17829842.3519 | 2.49e-09 | 1.1409
14479 | 12560 | 209.3333 | 8.7222 | 3331 | 752 | 3277.8 | 1827.165 | 0.1499 | 0.15 | 101.2 | 3597 | 99 | 1837.28 | 2579 | 17781579.0509 | 2.4983e-09 | 1.1432
14480 | 12561 | 209.35 | 8.7229 | 3330 | 751 | 3273.2 | 1827.314 | 0.1493 | 0.1499 | 101.4 | 3599 | 99 | 1837.429 | 2579 | 17781579.0509 | 2.4883e-09 | 1.1417
14481 | 12584 | 209.7333 | 8.7389 | 3328 | 751 | 3272.4 | 1827.465 | 0.1498 | 0.1499 | 101.7 | 3599 | 99 | 1837.58 | 2577 | 17767789.5363 | 2.4967e-09 | 1.1433
14482 | 12562 | 209.3667 | 8.7236 | 3326 | 751 | 3277.3 | 1827.614 | 0.1494 | 0.1498 | 101.9 | 3599 | 99 | 1837.729 | 2575 | 17754000.0217 | 2.49e-09 | 1.1426
14483 | 12563 | 209.3833 | 8.7243 | 3332 | 751 | 3278.5 | 1827.765 | 0.1494 | 0.1499 | 102.1 | 3599 | 99.1 | 1837.88 | 2581 | 17795368.5655 | 2.49e-09 | 1.1417
14484 | 12564 | 209.4 | 8.725 | 3334 | 751 | 3275.4 | 1827.917 | 0.1498 | 0.1496 | 102.3 | 3599 | 98.9 | 1838.032 | 2583 | 17809158.0801 | 2.4967e-09 | 1.1424
14485 | 12587 | 209.7833 | 8.741 | 3321 | 751 | 3267.2 | 1828.065 | 0.1499 | 0.1496 | 102.4 | 3599 | 98.9 | 1838.18 | 2570 | 17719526.2353 | 2.4983e-09 | 1.1446
14486 | 12565 | 209.4167 | 8.7257 | 3317 | 751 | 3260.3 | 1828.213 | 0.1496 | 0.1494 | 102.7 | 3599 | 99 | 1838.328 | 2566 | 17691947.2061 | 2.4933e-09 | 1.1444
14487 | 12566 | 209.4333 | 8.7264 | 3312 | 752 | 3255.9 | 1828.365 | 0.1497 | 0.1495 | 102.6 | 3599 | 98.9 | 1838.48 | 2560 | 17650578.6624 | 2.495e-09 | 1.1456
14488 | 12567 | 209.45 | 8.7271 | 3306 | 752 | 3250.8 | 1828.513 | 0.1495 | 0.1498 | 102.6 | 3599 | 99 | 1838.628 | 2554 | 17609210.1187 | 2.4917e-09 | 1.1459
14489 | 12590 | 209.8333 | 8.7431 | 3303 | 752 | 3251.5 | 1828.664 | 0.1493 | 0.1495 | 102.7 | 3599 | 98.9 | 1838.779 | 2551 | 17588525.8468 | 2.4883e-09 | 1.1459
14490 | 12568 | 209.4667 | 8.7278 | 3304 | 751 | 3253.9 | 1828.813 | 0.1499 | 0.1495 | 102.7 | 3596 | 98.9 | 1838.928 | 2553 | 17602315.3614 | 2.4983e-09 | 1.1471
14491 | 12569 | 209.4833 | 8.7285 | 3305 | 752 | 3256.3 | 1828.964 | 0.1496 | 0.1495 | 102.7 | 3595 | 99 | 1839.079 | 2553 | 17602315.3614 | 2.4933e-09 | 1.1463
14492 | 12570 | 209.5 | 8.7292 | 3313 | 751 | 3259.4 | 1829.116 | 0.1497 | 0.1496 | 102.8 | 3595 | 99 | 1839.231 | 2562 | 17664368.177 | 2.495e-09 | 1.1453
14493 | 12593 | 209.8833 | 8.7451 | 3316 | 751 | 3263.8 | 1829.264 | 0.1493 | 0.1499 | 102.5 | 3595 | 99 | 1839.379 | 2565 | 17685052.4488 | 2.4883e-09 | 1.1438
14494 | 12571 | 209.5167 | 8.7299 | 3314 | 751 | 3259.4 | 1829.416 | 0.1496 | 0.1497 | 102.6 | 3595 | 98.9 | 1839.531 | 2563 | 17671262.9343 | 2.4933e-09 | 1.1449
14495 | 12572 | 209.5333 | 8.7306 | 3310 | 752 | 3254.6 | 1829.564 | 0.1497 | 0.1494 | 102.5 | 3595 | 99 | 1839.679 | 2558 | 17636789.1478 | 2.495e-09 | 1.1459
14496 | 12573 | 209.55 | 8.7312 | 3310 | 752 | 3252.7 | 1829.712 | 0.1497 | 0.1499 | 102 | 3595 | 99 | 1839.827 | 2558 | 17636789.1478 | 2.495e-09 | 1.1459
14497 | 12596 | 209.9333 | 8.7472 | 3304 | 752 | 3254.6 | 1829.864 | 0.1497 | 0.1497 | 102.3 | 3595 | 99 | 1839.979 | 2552 | 17595420.6041 | 2.495e-09 | 1.1468
14498 | 12574 | 209.5667 | 8.7319 | 3305 | 752 | 3251.3 | 1830.012 | 0.1493 | 0.1499 | 102.1 | 3595 | 99 | 1840.127 | 2553 | 17602315.3614 | 2.4883e-09 | 1.1456
14499 | 12575 | 209.5833 | 8.7326 | 3304 | 752 | 3256.5 | 1830.164 | 0.1499 | 0.1495 | 102 | 3595 | 99 | 1840.279 | 2552 | 17595420.6041 | 2.4983e-09 | 1.1473
14500 | 12576 | 209.6 | 8.7333 | 3310 | 751 | 3258.2 | 1830.311 | 0.1499 | 0.1495 | 101.8 | 3595 | 98.9 | 1840.426 | 2559 | 17643683.9051 | 2.4983e-09 | 1.1462
14501 | 12599 | 209.9833 | 8.7493 | 3315 | 751 | 3266.6 | 1830.464 | 0.1496 | 0.1496 | 101.2 | 3595 | 99 | 1840.579 | 2564 | 17678157.6916 | 2.4933e-09 | 1.1447
14502 | 12577 | 209.6167 | 8.734 | 3319 | 751 | 3268.1 | 1830.611 | 0.1495 | 0.1495 | 101.6 | 3595 | 99 | 1840.726 | 2568 | 17705736.7207 | 2.4917e-09 | 1.1439
14503 | 12578 | 209.6333 | 8.7347 | 3330 | 751 | 3272.4 | 1830.76 | 0.1497 | 0.1495 | 101.3 | 3595 | 99 | 1840.875 | 2579 | 17781579.0509 | 2.495e-09 | 1.1427
14504 | 12579 | 209.65 | 8.7354 | 3327 | 751 | 3270.9 | 1830.911 | 0.1496 | 0.1497 | 101.4 | 3595 | 98.9 | 1841.026 | 2576 | 17760894.779 | 2.4933e-09 | 1.1429
14505 | 12602 | 210.0333 | 8.7514 | 3324 | 751 | 3269.4 | 1831.062 | 0.1493 | 0.1498 | 100.7 | 3595 | 98.9 | 1841.177 | 2573 | 17740210.5072 | 2.4883e-09 | 1.1426
14506 | 12580 | 209.6667 | 8.7361 | 3323 | 752 | 3267.1 | 1831.211 | 0.1497 | 0.1498 | 100.6 | 3595 | 99 | 1841.326 | 2571 | 17726420.9926 | 2.495e-09 | 1.1439
14507 | 12581 | 209.6833 | 8.7368 | 3325 | 752 | 3271.1 | 1831.362 | 0.1497 | 0.1496 | 100.6 | 3595 | 99 | 1841.477 | 2573 | 17740210.5072 | 2.495e-09 | 1.1436
14508 | 12582 | 209.7 | 8.7375 | 3329 | 752 | 3279.5 | 1831.512 | 0.1498 | 0.1497 | 100.6 | 3595 | 98.9 | 1841.627 | 2577 | 17767789.5363 | 2.4967e-09 | 1.1433
14509 | 12605 | 210.0833 | 8.7535 | 3331 | 752 | 3280.9 | 1831.659 | 0.1499 | 0.1496 | 100.4 | 3595 | 99 | 1841.774 | 2579 | 17781579.0509 | 2.4983e-09 | 1.1432
14510 | 12583 | 209.7167 | 8.7382 | 3328 | 751 | 3283.7 | 1831.811 | 0.1495 | 0.1494 | 100.2 | 3595 | 98.9 | 1841.926 | 2577 | 17767789.5363 | 2.4917e-09 | 1.1425
14511 | 12584 | 209.7333 | 8.7389 | 3346 | 751 | 3297.6 | 1831.961 | 0.1499 | 0.1499 | 100.1 | 3595 | 99 | 1842.076 | 2595 | 17891895.1676 | 2.4983e-09 | 1.1409
14512 | 12585 | 209.75 | 8.7396 | 3351 | 751 | 3291.6 | 1832.109 | 0.1499 | 0.1499 | 99.6 | 3595 | 98.9 | 1842.224 | 2600 | 17926368.954 | 2.4983e-09 | 1.1402
14513 | 12608 | 210.1333 | 8.7556 | 3343 | 751 | 3285.9 | 1832.261 | 0.1498 | 0.1495 | 99.9 | 3595 | 98.9 | 1842.376 | 2592 | 17871210.8957 | 2.4967e-09 | 1.1411
14514 | 12586 | 209.7667 | 8.7403 | 3340 | 751 | 3283.7 | 1832.41 | 0.1498 | 0.1497 | 99.8 | 3595 | 98.9 | 1842.525 | 2589 | 17850526.6238 | 2.4967e-09 | 1.1415
14515 | 12587 | 209.7833 | 8.741 | 3337 | 751 | 3284.6 | 1832.562 | 0.1499 | 0.1499 | 99.7 | 3596 | 98.9 | 1842.677 | 2586 | 17829842.3519 | 2.4983e-09 | 1.1422
14516 | 12588 | 209.8 | 8.7417 | 3336 | 751 | 3285 | 1832.71 | 0.1496 | 0.1496 | 99.8 | 3596 | 99 | 1842.825 | 2585 | 17822947.5947 | 2.4933e-09 | 1.1416
14517 | 12611 | 210.1833 | 8.7576 | 3335 | 751 | 3285 | 1832.861 | 0.1498 | 0.1497 | 99.7 | 3597 | 99 | 1842.976 | 2584 | 17816052.8374 | 2.4967e-09 | 1.1423
14518 | 12589 | 209.8167 | 8.7424 | 3344 | 752 | 3300 | 1833.009 | 0.1498 | 0.1499 | 99.7 | 3599 | 98.9 | 1843.124 | 2592 | 17871210.8957 | 2.4967e-09 | 1.1411
14519 | 12590 | 209.8333 | 8.7431 | 3359 | 751 | 3314.2 | 1833.161 | 0.1498 | 0.1499 | 99.7 | 3599 | 99 | 1843.276 | 2608 | 17981527.0123 | 2.4967e-09 | 1.1387
14520 | 12591 | 209.85 | 8.7438 | 3367 | 752 | 3307.9 | 1833.309 | 0.1496 | 0.1498 | 99.8 | 3599 | 99 | 1843.424 | 2615 | 18029790.3133 | 2.4933e-09 | 1.1372
14521 | 12614 | 210.2333 | 8.7597 | 3359 | 751 | 3302.2 | 1833.458 | 0.1497 | 0.1494 | 100 | 3599 | 98.9 | 1843.573 | 2608 | 17981527.0123 | 2.495e-09 | 1.1385
14522 | 12592 | 209.8667 | 8.7444 | 3352 | 751 | 3295.9 | 1833.609 | 0.1495 | 0.1499 | 100.2 | 3595 | 99 | 1843.724 | 2601 | 17933263.7113 | 2.4917e-09 | 1.139
14523 | 12593 | 209.8833 | 8.7451 | 3346 | 751 | 3293.8 | 1833.76 | 0.1498 | 0.1493 | 100.3 | 3596 | 99 | 1843.875 | 2595 | 17891895.1676 | 2.4967e-09 | 1.1406
14524 | 12594 | 209.9 | 8.7458 | 3346 | 751 | 3290.7 | 1833.909 | 0.1497 | 0.1498 | 100.5 | 3596 | 98.9 | 1844.024 | 2595 | 17891895.1676 | 2.495e-09 | 1.1404
14525 | 12617 | 210.2833 | 8.7618 | 3342 | 751 | 3289.9 | 1834.06 | 0.1496 | 0.1494 | 100.9 | 3596 | 99 | 1844.175 | 2591 | 17864316.1384 | 2.4933e-09 | 1.1407
14526 | 12595 | 209.9167 | 8.7465 | 3346 | 751 | 3299.6 | 1834.208 | 0.1499 | 0.1494 | 101.1 | 3596 | 98.9 | 1844.323 | 2595 | 17891895.1676 | 2.4983e-09 | 1.1409
14527 | 12596 | 209.9333 | 8.7472 | 3354 | 751 | 3306.7 | 1834.36 | 0.15 | 0.1498 | 101.3 | 3596 | 98.9 | 1844.475 | 2603 | 17947053.2259 | 2.5e-09 | 1.14
14528 | 12597 | 209.95 | 8.7479 | 3358 | 751 | 3303.3 | 1834.508 | 0.1497 | 0.1499 | 101.6 | 3596 | 98.9 | 1844.623 | 2607 | 17974632.255 | 2.495e-09 | 1.1386
14529 | 12620 | 210.3333 | 8.7639 | 3349 | 751 | 3292.1 | 1834.66 | 0.1498 | 0.1496 | 101.8 | 3599 | 99 | 1844.775 | 2598 | 17912579.4394 | 2.4967e-09 | 1.1402
14530 | 12598 | 209.9667 | 8.7486 | 3342 | 751 | 3287.6 | 1834.808 | 0.1499 | 0.1497 | 102 | 3596 | 99 | 1844.923 | 2591 | 17864316.1384 | 2.4983e-09 | 1.1415
14531 | 12599 | 209.9833 | 8.7493 | 3341 | 751 | 3285.3 | 1834.959 | 0.1495 | 0.1495 | 102.2 | 3598 | 99 | 1845.074 | 2590 | 17857421.3811 | 2.4917e-09 | 1.1406
14532 | 12600 | 210 | 8.75 | 3336 | 752 | 3281.5 | 1835.108 | 0.1497 | 0.1493 | 102.4 | 3598 | 99 | 1845.223 | 2584 | 17816052.8374 | 2.495e-09 | 1.142
14533 | 12623 | 210.3833 | 8.766 | 3333 | 752 | 3279.6 | 1835.259 | 0.1495 | 0.1496 | 102.5 | 3598 | 98.9 | 1845.374 | 2581 | 17795368.5655 | 2.4917e-09 | 1.1419
14534 | 12601 | 210.0167 | 8.7507 | 3333 | 751 | 3279.8 | 1835.407 | 0.1496 | 0.1496 | 102.6 | 3598 | 99 | 1845.522 | 2582 | 17802263.3228 | 2.4933e-09 | 1.142
14535 | 12602 | 210.0333 | 8.7514 | 3336 | 752 | 3283.8 | 1835.558 | 0.1498 | 0.1497 | 102.6 | 3598 | 99 | 1845.673 | 2584 | 17816052.8374 | 2.4967e-09 | 1.1423
14536 | 12603 | 210.05 | 8.7521 | 3340 | 751 | 3284.8 | 1835.71 | 0.1494 | 0.1493 | 102.6 | 3598 | 98.9 | 1845.825 | 2589 | 17850526.6238 | 2.49e-09 | 1.1405
14537 | 12626 | 210.4333 | 8.7681 | 3334 | 751 | 3275.5 | 1835.858 | 0.1497 | 0.1494 | 102.7 | 3598 | 99 | 1845.973 | 2583 | 17809158.0801 | 2.495e-09 | 1.1421
14538 | 12604 | 210.0667 | 8.7528 | 3323 | 751 | 3265.3 | 1836.01 | 0.1495 | 0.1497 | 102.7 | 3598 | 98.9 | 1846.125 | 2572 | 17733315.7499 | 2.4917e-09 | 1.1433
14539 | 12605 | 210.0833 | 8.7535 | 3315 | 751 | 3258.8 | 1836.158 | 0.1494 | 0.1497 | 102.8 | 3595 | 99 | 1846.273 | 2564 | 17678157.6916 | 2.49e-09 | 1.1442
14540 | 12606 | 210.1 | 8.7542 | 3311 | 752 | 3258.4 | 1836.309 | 0.1496 | 0.1499 | 102.7 | 3595 | 99 | 1846.424 | 2559 | 17643683.9051 | 2.4933e-09 | 1.1454
14541 | 12629 | 210.4833 | 8.7701 | 3312 | 751 | 3260.4 | 1836.457 | 0.1494 | 0.1493 | 102.7 | 3595 | 98.9 | 1846.572 | 2561 | 17657473.4197 | 2.49e-09 | 1.1446
14542 | 12607 | 210.1167 | 8.7549 | 3317 | 751 | 3267.6 | 1836.605 | 0.1498 | 0.1499 | 102.5 | 3595 | 98.9 | 1846.72 | 2566 | 17691947.2061 | 2.4967e-09 | 1.1449
14543 | 12608 | 210.1333 | 8.7556 | 3325 | 751 | 3276.3 | 1836.757 | 0.1494 | 0.1499 | 102.1 | 3595 | 99 | 1846.872 | 2574 | 17747105.2645 | 2.49e-09 | 1.1427
14544 | 12609 | 210.15 | 8.7562 | 3333 | 752 | 3283.2 | 1836.908 | 0.1494 | 0.1496 | 102.1 | 3595 | 98.9 | 1847.023 | 2581 | 17795368.5655 | 2.49e-09 | 1.1417
14545 | 12632 | 210.5333 | 8.7722 | 3341 | 752 | 3290.3 | 1837.056 | 0.1499 | 0.1495 | 102.2 | 3595 | 99 | 1847.171 | 2589 | 17850526.6238 | 2.4983e-09 | 1.1418
14546 | 12610 | 210.1667 | 8.7569 | 3337 | 751 | 3285.9 | 1837.208 | 0.1497 | 0.1497 | 102.1 | 3595 | 98.9 | 1847.323 | 2586 | 17829842.3519 | 2.495e-09 | 1.1417
14547 | 12611 | 210.1833 | 8.7576 | 3328 | 751 | 3271.3 | 1837.357 | 0.1496 | 0.1493 | 101.7 | 3595 | 98.9 | 1847.472 | 2577 | 17767789.5363 | 2.4933e-09 | 1.1428
14548 | 12612 | 210.2 | 8.7583 | 3323 | 751 | 3268.5 | 1837.508 | 0.1496 | 0.1493 | 101.9 | 3595 | 98.9 | 1847.623 | 2572 | 17733315.7499 | 2.4933e-09 | 1.1435
14549 | 12635 | 210.5833 | 8.7743 | 3319 | 751 | 3266.6 | 1837.656 | 0.15 | 0.1497 | 101.7 | 3595 | 98.9 | 1847.771 | 2568 | 17705736.7207 | 2.5e-09 | 1.1451
14550 | 12613 | 210.2167 | 8.759 | 3318 | 751 | 3267 | 1837.808 | 0.1499 | 0.1493 | 101.6 | 3595 | 98.9 | 1847.923 | 2567 | 17698841.9634 | 2.4983e-09 | 1.145
14551 | 12614 | 210.2333 | 8.7597 | 3323 | 751 | 3272.5 | 1837.956 | 0.1499 | 0.1498 | 101.4 | 3595 | 98.9 | 1848.071 | 2572 | 17733315.7499 | 2.4983e-09 | 1.1443
14552 | 12615 | 210.25 | 8.7604 | 3328 | 751 | 3275.5 | 1838.104 | 0.1498 | 0.1499 | 101 | 3595 | 98.8 | 1848.219 | 2577 | 17767789.5363 | 2.4967e-09 | 1.1433
14553 | 12638 | 210.6333 | 8.7764 | 3332 | 751 | 3268 | 1838.256 | 0.1494 | 0.1495 | 101.2 | 3595 | 98.9 | 1848.371 | 2581 | 17795368.5655 | 2.49e-09 | 1.1417
14554 | 12616 | 210.2667 | 8.7611 | 3321 | 751 | 3265.7 | 1838.407 | 0.1497 | 0.1499 | 101 | 3595 | 98.9 | 1848.522 | 2570 | 17719526.2353 | 2.495e-09 | 1.1441
14555 | 12617 | 210.2833 | 8.7618 | 3315 | 751 | 3260.2 | 1838.556 | 0.1499 | 0.1499 | 100.7 | 3595 | 99 | 1848.671 | 2564 | 17678157.6916 | 2.4983e-09 | 1.1455
14556 | 12618 | 210.3 | 8.7625 | 3310 | 752 | 3256.2 | 1838.707 | 0.1496 | 0.1496 | 100.7 | 3595 | 98.9 | 1848.822 | 2558 | 17636789.1478 | 2.4933e-09 | 1.1456
14557 | 12641 | 210.6833 | 8.7785 | 3310 | 751 | 3255.3 | 1838.854 | 0.1496 | 0.1499 | 100.4 | 3595 | 99 | 1848.969 | 2559 | 17643683.9051 | 2.4933e-09 | 1.1454
14558 | 12619 | 210.3167 | 8.7632 | 3310 | 751 | 3257.5 | 1839.007 | 0.1495 | 0.1499 | 100.3 | 3595 | 98.9 | 1849.122 | 2559 | 17643683.9051 | 2.4917e-09 | 1.1452
14559 | 12620 | 210.3333 | 8.7639 | 3312 | 751 | 3262.2 | 1839.154 | 0.1494 | 0.1496 | 100.1 | 3595 | 98.9 | 1849.269 | 2561 | 17657473.4197 | 2.49e-09 | 1.1446
14560 | 12621 | 210.35 | 8.7646 | 3318 | 751 | 3267.9 | 1839.307 | 0.1498 | 0.1496 | 99.9 | 3595 | 98.9 | 1849.422 | 2567 | 17698841.9634 | 2.4967e-09 | 1.1448
14561 | 12644 | 210.7333 | 8.7806 | 3318 | 751 | 3270 | 1839.454 | 0.1498 | 0.1498 | 99.9 | 3595 | 98.9 | 1849.569 | 2567 | 17698841.9634 | 2.4967e-09 | 1.1448
14562 | 12622 | 210.3667 | 8.7653 | 3326 | 751 | 3277.6 | 1839.606 | 0.1497 | 0.1498 | 99.9 | 3596 | 99 | 1849.721 | 2575 | 17754000.0217 | 2.495e-09 | 1.1433
14563 | 12623 | 210.3833 | 8.766 | 3339 | 752 | 3291.3 | 1839.754 | 0.1493 | 0.1496 | 99.8 | 3596 | 98.9 | 1849.869 | 2587 | 17836737.1092 | 2.4883e-09 | 1.1405
14564 | 12624 | 210.4 | 8.7667 | 3345 | 751 | 3293.1 | 1839.905 | 0.1499 | 0.1497 | 99.8 | 3596 | 98.9 | 1850.02 | 2594 | 17885000.4103 | 2.4983e-09 | 1.141
14565 | 12647 | 210.7833 | 8.7826 | 3345 | 752 | 3289.5 | 1840.054 | 0.1493 | 0.1494 | 99.7 | 3598 | 98.9 | 1850.169 | 2593 | 17878105.653 | 2.4883e-09 | 1.1397
14566 | 12625 | 210.4167 | 8.7674 | 3343 | 752 | 3288.4 | 1840.206 | 0.1495 | 0.1498 | 99.8 | 3598 | 99 | 1850.321 | 2591 | 17864316.1384 | 2.4917e-09 | 1.1405
14567 | 12626 | 210.4333 | 8.7681 | 3338 | 752 | 3286.6 | 1840.354 | 0.1493 | 0.1497 | 99.9 | 3599 | 98.9 | 1850.469 | 2586 | 17829842.3519 | 2.4883e-09 | 1.1407
14568 | 12627 | 210.45 | 8.7688 | 3337 | 751 | 3283.2 | 1840.506 | 0.1495 | 0.1497 | 100 | 3599 | 98.9 | 1850.621 | 2586 | 17829842.3519 | 2.4917e-09 | 1.1412
14569 | 12650 | 210.8333 | 8.7847 | 3339 | 751 | 3288.9 | 1840.653 | 0.1499 | 0.1499 | 100 | 3599 | 98.9 | 1850.768 | 2588 | 17843631.8665 | 2.4983e-09 | 1.1419
14570 | 12628 | 210.4667 | 8.7694 | 3341 | 751 | 3286.9 | 1840.804 | 0.1494 | 0.15 | 100.2 | 3596 | 99 | 1850.919 | 2590 | 17857421.3811 | 2.49e-09 | 1.1404
14571 | 12629 | 210.4833 | 8.7701 | 3339 | 751 | 3288.7 | 1840.953 | 0.1495 | 0.1497 | 100.4 | 3599 | 98.9 | 1851.068 | 2588 | 17843631.8665 | 2.4917e-09 | 1.1409
14572 | 12630 | 210.5 | 8.7708 | 3342 | 751 | 3293.9 | 1841.105 | 0.1495 | 0.1497 | 100.7 | 3599 | 98.9 | 1851.22 | 2591 | 17864316.1384 | 2.4917e-09 | 1.1405
14573 | 12653 | 210.8833 | 8.7868 | 3353 | 751 | 3297.4 | 1841.254 | 0.1499 | 0.1497 | 100.9 | 3595 | 98.9 | 1851.369 | 2602 | 17940158.4686 | 2.4983e-09 | 1.1399
14574 | 12631 | 210.5167 | 8.7715 | 3348 | 751 | 3285.8 | 1841.405 | 0.1497 | 0.1495 | 101.2 | 3596 | 98.9 | 1851.52 | 2597 | 17905684.6821 | 2.495e-09 | 1.1401
14575 | 12632 | 210.5333 | 8.7722 | 3337 | 752 | 3280.7 | 1841.553 | 0.15 | 0.1497 | 101.5 | 3596 | 98.9 | 1851.668 | 2585 | 17822947.5947 | 2.5e-09 | 1.1426
14576 | 12633 | 210.55 | 8.7729 | 3333 | 751 | 3274.4 | 1841.705 | 0.1495 | 0.1495 | 101.7 | 3596 | 99 | 1851.82 | 2582 | 17802263.3228 | 2.4917e-09 | 1.1418
14577 | 12656 | 210.9333 | 8.7889 | 3322 | 752 | 3266.9 | 1841.853 | 0.1499 | 0.1496 | 102 | 3595 | 99 | 1851.968 | 2570 | 17719526.2353 | 2.4983e-09 | 1.1446
14578 | 12634 | 210.5667 | 8.7736 | 3320 | 752 | 3267.1 | 1842.001 | 0.1494 | 0.1498 | 102.2 | 3599 | 98.9 | 1852.116 | 2568 | 17705736.7207 | 2.49e-09 | 1.1436
14579 | 12635 | 210.5833 | 8.7743 | 3298 | 752 | 3271.6 | 1842.153 | 0.1497 | 0.1494 | 102.3 | 3599 | 98.9 | 1852.268 | 2546 | 17554052.0603 | 2.495e-09 | 1.1477
14580 | 12636 | 210.6 | 8.775 | 3333 | 752 | 3284.8 | 1842.301 | 0.1498 | 0.1498 | 102.5 | 3599 | 98.9 | 1852.416 | 2581 | 17795368.5655 | 2.4967e-09 | 1.1427
14581 | 12659 | 210.9833 | 8.791 | 3336 | 752 | 3277.9 | 1842.45 | 0.1498 | 0.1497 | 102.7 | 3599 | 99 | 1852.565 | 2584 | 17816052.8374 | 2.4967e-09 | 1.1423
14582 | 12637 | 210.6167 | 8.7757 | 3330 | 751 | 3275.3 | 1842.602 | 0.1494 | 0.1494 | 102.8 | 3599 | 98.9 | 1852.717 | 2579 | 17781579.0509 | 2.49e-09 | 1.142
14583 | 12638 | 210.6333 | 8.7764 | 3329 | 751 | 3275.1 | 1842.75 | 0.1495 | 0.1496 | 102.8 | 3599 | 98.9 | 1852.865 | 2578 | 17774684.2936 | 2.4917e-09 | 1.1424
14584 | 12639 | 210.65 | 8.7771 | 3328 | 751 | 3272.3 | 1842.902 | 0.1495 | 0.1494 | 102.9 | 3599 | 99 | 1853.017 | 2577 | 17767789.5363 | 2.4917e-09 | 1.1425
14585 | 12662 | 211.0333 | 8.7931 | 3327 | 751 | 3272.3 | 1843.05 | 0.1499 | 0.1496 | 103 | 3597 | 98.8 | 1853.165 | 2576 | 17760894.779 | 2.4983e-09 | 1.1437
14586 | 12640 | 210.6667 | 8.7778 | 3327 | 751 | 3276.5 | 1843.203 | 0.1495 | 0.1494 | 102.9 | 3596 | 99 | 1853.318 | 2576 | 17760894.779 | 2.4917e-09 | 1.1427
14587 | 12641 | 210.6833 | 8.7785 | 3333 | 751 | 3284 | 1843.35 | 0.1495 | 0.1494 | 102.8 | 3595 | 98.9 | 1853.465 | 2582 | 17802263.3228 | 2.4917e-09 | 1.1418
14588 | 12642 | 210.7 | 8.7792 | 3340 | 751 | 3290.1 | 1843.502 | 0.1496 | 0.1494 | 102.6 | 3595 | 99 | 1853.617 | 2589 | 17850526.6238 | 2.4933e-09 | 1.141
14589 | 12665 | 211.0833 | 8.7951 | 3341 | 752 | 3287 | 1843.65 | 0.1499 | 0.1499 | 102.7 | 3595 | 98.8 | 1853.765 | 2589 | 17850526.6238 | 2.4983e-09 | 1.1418
14590 | 12643 | 210.7167 | 8.7799 | 3340 | 752 | 3286.9 | 1843.802 | 0.1498 | 0.1496 | 102.6 | 3595 | 98.8 | 1853.917 | 2588 | 17843631.8665 | 2.4967e-09 | 1.1417
14591 | 12644 | 210.7333 | 8.7806 | 3340 | 752 | 3285.4 | 1843.95 | 0.1497 | 0.1496 | 102.5 | 3595 | 99 | 1854.065 | 2588 | 17843631.8665 | 2.495e-09 | 1.1414
14592 | 12645 | 210.75 | 8.7812 | 3338 | 752 | 3284.1 | 1844.101 | 0.1495 | 0.15 | 102.5 | 3595 | 99 | 1854.216 | 2586 | 17829842.3519 | 2.4917e-09 | 1.1412
14593 | 12668 | 211.1333 | 8.7972 | 3337 | 751 | 3284.9 | 1844.249 | 0.1496 | 0.1494 | 102.1 | 3595 | 98.9 | 1854.364 | 2586 | 17829842.3519 | 2.4933e-09 | 1.1414
14594 | 12646 | 210.7667 | 8.7819 | 3340 | 751 | 3287.6 | 1844.401 | 0.1498 | 0.1498 | 102.2 | 3595 | 99 | 1854.516 | 2589 | 17850526.6238 | 2.4967e-09 | 1.1415
14595 | 12647 | 210.7833 | 8.7826 | 3346 | 751 | 3295.4 | 1844.548 | 0.1498 | 0.1498 | 101.9 | 3595 | 98.9 | 1854.663 | 2595 | 17891895.1676 | 2.4967e-09 | 1.1406
14596 | 12648 | 210.8 | 8.7833 | 3350 | 751 | 3299.3 | 1844.7 | 0.1494 | 0.1494 | 101.7 | 3595 | 98.9 | 1854.815 | 2599 | 17919474.1967 | 2.49e-09 | 1.139
14597 | 12671 | 211.1833 | 8.7993 | 3352 | 751 | 3296 | 1844.848 | 0.1494 | 0.1498 | 101.8 | 3595 | 99 | 1854.963 | 2601 | 17933263.7113 | 2.49e-09 | 1.1387
14598 | 12649 | 210.8167 | 8.784 | 3344 | 751 | 3296.5 | 1845 | 0.1496 | 0.1497 | 101.6 | 3595 | 99 | 1855.115 | 2593 | 17878105.653 | 2.4933e-09 | 1.1404
14599 | 12650 | 210.8333 | 8.7847 | 3346 | 751 | 3292.2 | 1845.148 | 0.1495 | 0.1496 | 101.6 | 3595 | 99 | 1855.263 | 2595 | 17891895.1676 | 2.4917e-09 | 1.1399
14600 | 12651 | 210.85 | 8.7854 | 3340 | 752 | 3286.2 | 1845.3 | 0.1497 | 0.1496 | 101.1 | 3595 | 99 | 1855.415 | 2588 | 17843631.8665 | 2.495e-09 | 1.1414
14601 | 12674 | 211.2333 | 8.8014 | 3338 | 752 | 3285.7 | 1845.447 | 0.1494 | 0.1495 | 101.2 | 3595 | 99 | 1855.562 | 2586 | 17829842.3519 | 2.49e-09 | 1.1409
14602 | 12652 | 210.8667 | 8.7861 | 3339 | 752 | 3285.2 | 1845.599 | 0.1494 | 0.1495 | 101 | 3595 | 99 | 1855.714 | 2587 | 17836737.1092 | 2.49e-09 | 1.1408
14603 | 12653 | 210.8833 | 8.7868 | 3339 | 752 | 3297.1 | 1845.747 | 0.1496 | 0.1498 | 100.8 | 3595 | 99 | 1855.862 | 2587 | 17836737.1092 | 2.4933e-09 | 1.1413
14604 | 12654 | 210.9 | 8.7875 | 3348 | 751 | 3300.2 | 1845.899 | 0.1497 | 0.1498 | 100.7 | 3595 | 98.9 | 1856.014 | 2597 | 17905684.6821 | 2.495e-09 | 1.1401
14605 | 12677 | 211.2833 | 8.8035 | 3351 | 751 | 3300.5 | 1846.047 | 0.1498 | 0.1497 | 100.2 | 3595 | 98.9 | 1856.162 | 2600 | 17926368.954 | 2.4967e-09 | 1.1399
14606 | 12655 | 210.9167 | 8.7882 | 3351 | 751 | 3298.8 | 1846.198 | 0.1499 | 0.1495 | 100.2 | 3595 | 98.9 | 1856.313 | 2600 | 17926368.954 | 2.4983e-09 | 1.1402
14607 | 12656 | 210.9333 | 8.7889 | 3354 | 752 | 3301.5 | 1846.347 | 0.1499 | 0.1499 | 100.2 | 3595 | 98.9 | 1856.462 | 2602 | 17940158.4686 | 2.4983e-09 | 1.1399
14608 | 12657 | 210.95 | 8.7896 | 3357 | 751 | 3302.7 | 1846.499 | 0.1499 | 0.1493 | 100.1 | 3595 | 98.9 | 1856.614 | 2606 | 17967737.4977 | 2.4983e-09 | 1.1393
14609 | 12680 | 211.3333 | 8.8056 | 3356 | 751 | 3303.3 | 1846.647 | 0.1497 | 0.1495 | 100.1 | 3595 | 99 | 1856.762 | 2605 | 17960842.7404 | 2.495e-09 | 1.1389
14610 | 12658 | 210.9667 | 8.7903 | 3357 | 752 | 3304.4 | 1846.799 | 0.1497 | 0.1498 | 99.9 | 3595 | 99 | 1856.914 | 2605 | 17960842.7404 | 2.495e-09 | 1.1389
14611 | 12659 | 210.9833 | 8.791 | 3359 | 752 | 3309.4 | 1846.947 | 0.1496 | 0.1495 | 99.8 | 3595 | 98.9 | 1857.062 | 2607 | 17974632.255 | 2.4933e-09 | 1.1384
14612 | 12660 | 211 | 8.7917 | 3364 | 752 | 3314.2 | 1847.099 | 0.1496 | 0.1499 | 99.9 | 3596 | 98.9 | 1857.214 | 2612 | 18009106.0415 | 2.4933e-09 | 1.1376
14613 | 12683 | 211.3833 | 8.8076 | 3367 | 751 | 3315.1 | 1847.247 | 0.1498 | 0.1497 | 99.8 | 3596 | 99 | 1857.362 | 2616 | 18036685.0706 | 2.4967e-09 | 1.1376
14614 | 12661 | 211.0167 | 8.7924 | 3373 | 752 | 3314.9 | 1847.398 | 0.1499 | 0.1495 | 99.8 | 3598 | 99 | 1857.513 | 2621 | 18071158.8571 | 2.4983e-09 | 1.1371
14615 | 12662 | 211.0333 | 8.7931 | 3365 | 752 | 3309.3 | 1847.547 | 0.1497 | 0.1495 | 99.8 | 3599 | 98.9 | 1857.662 | 2613 | 18016000.7988 | 2.495e-09 | 1.1378
14616 | 12663 | 211.05 | 8.7937 | 3361 | 752 | 3308.9 | 1847.698 | 0.1498 | 0.15 | 100 | 3598 | 98.8 | 1857.813 | 2609 | 17988421.7696 | 2.4967e-09 | 1.1386
14617 | 12686 | 211.4333 | 8.8097 | 3359 | 752 | 3302.5 | 1847.847 | 0.1494 | 0.1495 | 100 | 3598 | 98.9 | 1857.962 | 2607 | 17974632.255 | 2.49e-09 | 1.1379
14618 | 12664 | 211.0667 | 8.7944 | 3356 | 752 | 3302.7 | 1847.998 | 0.1493 | 0.15 | 100.1 | 3595 | 98.9 | 1858.113 | 2604 | 17953947.9832 | 2.4883e-09 | 1.1381
14619 | 12665 | 211.0833 | 8.7951 | 3356 | 751 | 3301.1 | 1848.146 | 0.1496 | 0.1495 | 100.4 | 3595 | 99 | 1858.261 | 2605 | 17960842.7404 | 2.4933e-09 | 1.1387
14620 | 12666 | 211.1 | 8.7958 | 3354 | 751 | 3304 | 1848.299 | 0.1495 | 0.1499 | 100.6 | 3596 | 98.8 | 1858.414 | 2603 | 17947053.2259 | 2.4917e-09 | 1.1387
14621 | 12689 | 211.4833 | 8.8118 | 3356 | 751 | 3308.3 | 1848.446 | 0.1498 | 0.1498 | 100.8 | 3597 | 99 | 1858.561 | 2605 | 17960842.7404 | 2.4967e-09 | 1.1392
14622 | 12667 | 211.1167 | 8.7965 | 3358 | 752 | 3311.5 | 1848.599 | 0.1499 | 0.1499 | 101.1 | 3598 | 99 | 1858.714 | 2606 | 17967737.4977 | 2.4983e-09 | 1.1393
14623 | 12668 | 211.1333 | 8.7972 | 3361 | 752 | 3300.1 | 1848.746 | 0.15 | 0.1496 | 101.4 | 3595 | 98.9 | 1858.861 | 2609 | 17988421.7696 | 2.5e-09 | 1.1391
14624 | 12669 | 211.15 | 8.7979 | 3349 | 752 | 3292 | 1848.898 | 0.1497 | 0.1496 | 101.6 | 3595 | 98.9 | 1859.013 | 2597 | 17905684.6821 | 2.495e-09 | 1.1401
14625 | 12692 | 211.5333 | 8.8139 | 3340 | 752 | 3283.5 | 1849.047 | 0.1498 | 0.1494 | 101.8 | 3596 | 98.9 | 1859.162 | 2588 | 17843631.8665 | 2.4967e-09 | 1.1417
14626 | 12670 | 211.1667 | 8.7986 | 3334 | 752 | 3278.8 | 1849.198 | 0.1497 | 0.1494 | 102.1 | 3595 | 98.9 | 1859.313 | 2582 | 17802263.3228 | 2.495e-09 | 1.1423
14627 | 12671 | 211.1833 | 8.7993 | 3330 | 752 | 3275.4 | 1849.345 | 0.1495 | 0.1498 | 102.2 | 3599 | 98.9 | 1859.46 | 2578 | 17774684.2936 | 2.4917e-09 | 1.1424
14628 | 12672 | 211.2 | 8.8 | 3328 | 752 | 3273.1 | 1849.498 | 0.1498 | 0.1495 | 102.4 | 3599 | 98.8 | 1859.613 | 2576 | 17760894.779 | 2.4967e-09 | 1.1434
14629 | 12695 | 211.5833 | 8.816 | 3326 | 752 | 3272.8 | 1849.646 | 0.1499 | 0.1495 | 102.5 | 3599 | 98.9 | 1859.761 | 2574 | 17747105.2645 | 2.4983e-09 | 1.144
14630 | 12673 | 211.2167 | 8.8007 | 3328 | 752 | 3277.7 | 1849.795 | 0.1499 | 0.1494 | 102.6 | 3599 | 98.9 | 1859.91 | 2576 | 17760894.779 | 2.4983e-09 | 1.1437
14631 | 12674 | 211.2333 | 8.8014 | 3332 | 752 | 3279.9 | 1849.946 | 0.1498 | 0.1496 | 102.7 | 3598 | 99 | 1860.061 | 2580 | 17788473.8082 | 2.4967e-09 | 1.1428
14632 | 12675 | 211.25 | 8.8021 | 3338 | 752 | 3279.9 | 1850.097 | 0.1493 | 0.1499 | 102.8 | 3598 | 99 | 1860.212 | 2586 | 17829842.3519 | 2.4883e-09 | 1.1407
14633 | 12698 | 211.6333 | 8.8181 | 3332 | 752 | 3273 | 1850.246 | 0.1496 | 0.1497 | 102.8 | 3598 | 98.9 | 1860.361 | 2580 | 17788473.8082 | 2.4933e-09 | 1.1423
14634 | 12676 | 211.2667 | 8.8028 | 3327 | 752 | 3268.6 | 1850.397 | 0.1494 | 0.1497 | 102.8 | 3597 | 98.9 | 1860.512 | 2575 | 17754000.0217 | 2.49e-09 | 1.1426
14635 | 12677 | 211.2833 | 8.8035 | 3315 | 752 | 3265.9 | 1850.545 | 0.1494 | 0.1495 | 102.8 | 3595 | 98.8 | 1860.66 | 2563 | 17671262.9343 | 2.49e-09 | 1.1443
14636 | 12678 | 211.3 | 8.8042 | 3312 | 752 | 3261.4 | 1850.697 | 0.1497 | 0.1497 | 102.7 | 3595 | 98.9 | 1860.812 | 2560 | 17650578.6624 | 2.495e-09 | 1.1456
14637 | 12701 | 211.6833 | 8.8201 | 3313 | 751 | 3259.7 | 1850.844 | 0.1493 | 0.1499 | 102.3 | 3596 | 98.9 | 1860.959 | 2562 | 17664368.177 | 2.4883e-09 | 1.1442
14638 | 12679 | 211.3167 | 8.8049 | 3315 | 751 | 3265.9 | 1850.997 | 0.1493 | 0.1495 | 102.7 | 3595 | 98.9 | 1861.112 | 2564 | 17678157.6916 | 2.4883e-09 | 1.1439
14639 | 12680 | 211.3333 | 8.8056 | 3319 | 751 | 3268.6 | 1851.144 | 0.1499 | 0.1494 | 102.5 | 3595 | 99 | 1861.259 | 2568 | 17705736.7207 | 2.4983e-09 | 1.1449
14640 | 12681 | 211.35 | 8.8063 | 3324 | 751 | 3274.4 | 1851.296 | 0.1495 | 0.1496 | 102.3 | 3595 | 98.9 | 1861.411 | 2573 | 17740210.5072 | 2.4917e-09 | 1.1431
14641 | 12704 | 211.7333 | 8.8222 | 3324 | 752 | 3281.6 | 1851.444 | 0.1498 | 0.1495 | 102.3 | 3595 | 99 | 1861.559 | 2572 | 17733315.7499 | 2.4967e-09 | 1.144
14642 | 12682 | 211.3667 | 8.8069 | 3335 | 752 | 3284 | 1851.592 | 0.1496 | 0.1495 | 102.1 | 3595 | 99 | 1861.707 | 2583 | 17809158.0801 | 2.4933e-09 | 1.1419
14643 | 12683 | 211.3833 | 8.8076 | 3333 | 752 | 3279.5 | 1851.745 | 0.1496 | 0.1497 | 101.5 | 3595 | 99 | 1861.86 | 2581 | 17795368.5655 | 2.4933e-09 | 1.1422
14644 | 12684 | 211.4 | 8.8083 | 3327 | 752 | 3276.4 | 1851.892 | 0.1494 | 0.1494 | 101.8 | 3595 | 99 | 1862.007 | 2575 | 17754000.0217 | 2.49e-09 | 1.1426
14645 | 12707 | 211.7833 | 8.8243 | 3326 | 752 | 3273.7 | 1852.043 | 0.1498 | 0.1498 | 101.8 | 3595 | 98.9 | 1862.158 | 2574 | 17747105.2645 | 2.4967e-09 | 1.1437
14646 | 12685 | 211.4167 | 8.809 | 3327 | 752 | 3271.9 | 1852.192 | 0.1497 | 0.1496 | 101.6 | 3595 | 98.9 | 1862.307 | 2575 | 17754000.0217 | 2.495e-09 | 1.1433
14647 | 12686 | 211.4333 | 8.8097 | 3334 | 751 | 3276.8 | 1852.343 | 0.1498 | 0.1497 | 101.2 | 3595 | 99 | 1862.458 | 2583 | 17809158.0801 | 2.4967e-09 | 1.1424
14648 | 12687 | 211.45 | 8.8104 | 3338 | 751 | 3268.2 | 1852.492 | 0.1498 | 0.1498 | 101.4 | 3595 | 98.9 | 1862.607 | 2587 | 17836737.1092 | 2.4967e-09 | 1.1418
14649 | 12710 | 211.8333 | 8.8264 | 3330 | 751 | 3288.2 | 1852.644 | 0.1495 | 0.1494 | 101.2 | 3595 | 99 | 1862.759 | 2579 | 17781579.0509 | 2.4917e-09 | 1.1422
14650 | 12688 | 211.4667 | 8.8111 | 3353 | 752 | 3304.1 | 1852.793 | 0.1494 | 0.1499 | 101 | 3595 | 98.9 | 1862.908 | 2601 | 17933263.7113 | 2.49e-09 | 1.1387
14651 | 12689 | 211.4833 | 8.8118 | 3355 | 752 | 3299 | 1852.943 | 0.1497 | 0.1499 | 100.9 | 3595 | 98.9 | 1863.058 | 2603 | 17947053.2259 | 2.495e-09 | 1.1392
14652 | 12690 | 211.5 | 8.8125 | 3351 | 751 | 3298 | 1853.091 | 0.1495 | 0.1495 | 100.6 | 3595 | 99 | 1863.206 | 2600 | 17926368.954 | 2.4917e-09 | 1.1391
14653 | 12713 | 211.8833 | 8.8285 | 3351 | 751 | 3297.9 | 1853.242 | 0.1498 | 0.1497 | 100.5 | 3595 | 99 | 1863.357 | 2600 | 17926368.954 | 2.4967e-09 | 1.1399
14654 | 12691 | 211.5167 | 8.8132 | 3349 | 752 | 3295.6 | 1853.395 | 0.1495 | 0.1496 | 100.1 | 3595 | 98.9 | 1863.51 | 2597 | 17905684.6821 | 2.4917e-09 | 1.1396
14655 | 12692 | 211.5333 | 8.8139 | 3348 | 752 | 3293.8 | 1853.542 | 0.1495 | 0.1496 | 100.3 | 3595 | 98.9 | 1863.657 | 2596 | 17898789.9248 | 2.4917e-09 | 1.1397
14656 | 12693 | 211.55 | 8.8146 | 3346 | 752 | 3296.7 | 1853.691 | 0.1498 | 0.1497 | 100.1 | 3595 | 98.9 | 1863.806 | 2594 | 17885000.4103 | 2.4967e-09 | 1.1408
14657 | 12716 | 211.9333 | 8.8306 | 3357 | 752 | 3310.3 | 1853.842 | 0.1497 | 0.1499 | 100.1 | 3595 | 99 | 1863.957 | 2605 | 17960842.7404 | 2.495e-09 | 1.1389
14658 | 12694 | 211.5667 | 8.8153 | 3372 | 751 | 3323.6 | 1853.994 | 0.15 | 0.1499 | 100 | 3595 | 98.8 | 1864.109 | 2621 | 18071158.8571 | 2.5e-09 | 1.1374
14659 | 12695 | 211.5833 | 8.816 | 3376 | 751 | 3314.2 | 1854.142 | 0.1496 | 0.1498 | 99.8 | 3596 | 99 | 1864.257 | 2625 | 18098737.8863 | 2.4933e-09 | 1.1358
14660 | 12696 | 211.6 | 8.8167 | 3366 | 751 | 3308.8 | 1854.293 | 0.1498 | 0.1494 | 99.6 | 3597 | 98.9 | 1864.408 | 2615 | 18029790.3133 | 2.4967e-09 | 1.1377
14661 | 12719 | 211.9833 | 8.8326 | 3363 | 751 | 3307.8 | 1854.442 | 0.1495 | 0.1493 | 99.8 | 3597 | 98.8 | 1864.557 | 2612 | 18009106.0415 | 2.4917e-09 | 1.1374
14662 | 12697 | 211.6167 | 8.8174 | 3363 | 752 | 3312 | 1854.59 | 0.1499 | 0.1493 | 99.8 | 3599 | 98.9 | 1864.705 | 2611 | 18002211.2842 | 2.4983e-09 | 1.1386
14663 | 12698 | 211.6333 | 8.8181 | 3364 | 751 | 3313.3 | 1854.741 | 0.1496 | 0.1498 | 99.8 | 3599 | 98.9 | 1864.856 | 2613 | 18016000.7988 | 2.4933e-09 | 1.1375
14664 | 12699 | 211.65 | 8.8187 | 3366 | 751 | 3316.2 | 1854.89 | 0.1496 | 0.1498 | 99.9 | 3598 | 98.9 | 1865.005 | 2615 | 18029790.3133 | 2.4933e-09 | 1.1372
14665 | 12722 | 212.0333 | 8.8347 | 3371 | 752 | 3323.8 | 1855.041 | 0.1499 | 0.1494 | 100 | 3599 | 98.9 | 1865.156 | 2619 | 18057369.3425 | 2.4983e-09 | 1.1374
14666 | 12700 | 211.6667 | 8.8194 | 3380 | 752 | 3324.9 | 1855.193 | 0.1494 | 0.1498 | 100.2 | 3599 | 99 | 1865.308 | 2628 | 18119422.1581 | 2.49e-09 | 1.1348
14667 | 12701 | 211.6833 | 8.8201 | 3372 | 752 | 3311.3 | 1855.342 | 0.1495 | 0.1499 | 100.4 | 3597 | 98.9 | 1865.457 | 2620 | 18064264.0998 | 2.4917e-09 | 1.1362
14668 | 12702 | 211.7 | 8.8208 | 3358 | 752 | 3300.2 | 1855.493 | 0.1497 | 0.1496 | 100.6 | 3595 | 98.9 | 1865.608 | 2606 | 17967737.4977 | 2.495e-09 | 1.1388
14669 | 12725 | 212.0833 | 8.8368 | 3349 | 752 | 3294.8 | 1855.642 | 0.1499 | 0.1497 | 100.9 | 3595 | 98.9 | 1865.757 | 2597 | 17905684.6821 | 2.4983e-09 | 1.1406
14670 | 12703 | 211.7167 | 8.8215 | 3344 | 751 | 3288.7 | 1855.793 | 0.1495 | 0.1495 | 101.2 | 3596 | 98.9 | 1865.908 | 2593 | 17878105.653 | 2.4917e-09 | 1.1402
14671 | 12704 | 211.7333 | 8.8222 | 3341 | 752 | 3285.1 | 1855.94 | 0.1498 | 0.1493 | 101.4 | 3596 | 98.9 | 1866.055 | 2589 | 17850526.6238 | 2.4967e-09 | 1.1415
14672 | 12705 | 211.75 | 8.8229 | 3338 | 752 | 3287.3 | 1856.089 | 0.1494 | 0.1499 | 101.8 | 3596 | 99 | 1866.204 | 2586 | 17829842.3519 | 2.49e-09 | 1.1409
14673 | 12728 | 212.1333 | 8.8389 | 3337 | 752 | 3291 | 1856.24 | 0.1496 | 0.1496 | 101.9 | 3597 | 98.9 | 1866.355 | 2585 | 17822947.5947 | 2.4933e-09 | 1.1416
14674 | 12706 | 211.7667 | 8.8236 | 3348 | 752 | 3300 | 1856.389 | 0.1498 | 0.1497 | 102.1 | 3599 | 98.9 | 1866.504 | 2596 | 17898789.9248 | 2.4967e-09 | 1.1405
14675 | 12707 | 211.7833 | 8.8243 | 3357 | 752 | 3304.3 | 1856.54 | 0.1498 | 0.1493 | 102.2 | 3599 | 99 | 1866.655 | 2605 | 17960842.7404 | 2.4967e-09 | 1.1392
14676 | 12708 | 211.8 | 8.825 | 3353 | 752 | 3293.8 | 1856.691 | 0.1497 | 0.1496 | 102.4 | 3598 | 99 | 1866.806 | 2601 | 17933263.7113 | 2.495e-09 | 1.1395
14677 | 12731 | 212.1833 | 8.841 | 3343 | 752 | 3285.2 | 1856.84 | 0.1495 | 0.1497 | 102.5 | 3599 | 98.9 | 1866.955 | 2591 | 17864316.1384 | 2.4917e-09 | 1.1405
14678 | 12709 | 211.8167 | 8.8257 | 3334 | 751 | 3277.8 | 1856.991 | 0.1496 | 0.1497 | 102.6 | 3599 | 98.9 | 1867.106 | 2583 | 17809158.0801 | 2.4933e-09 | 1.1419
14679 | 12710 | 211.8333 | 8.8264 | 3328 | 752 | 3272.2 | 1857.139 | 0.1499 | 0.1497 | 102.6 | 3599 | 98.9 | 1867.254 | 2576 | 17760894.779 | 2.4983e-09 | 1.1437
14680 | 12711 | 211.85 | 8.8271 | 3326 | 751 | 3269.2 | 1857.291 | 0.1494 | 0.1493 | 102.7 | 3599 | 98.9 | 1867.406 | 2575 | 17754000.0217 | 2.49e-09 | 1.1426
14681 | 12734 | 212.2333 | 8.8431 | 3325 | 751 | 3274.2 | 1857.442 | 0.1498 | 0.1499 | 102.9 | 3598 | 99 | 1867.557 | 2574 | 17747105.2645 | 2.4967e-09 | 1.1437
14682 | 12712 | 211.8667 | 8.8278 | 3329 | 751 | 3279.4 | 1857.587 | 0.1498 | 0.1499 | 102.7 | 3596 | 98.9 | 1867.702 | 2578 | 17774684.2936 | 2.4967e-09 | 1.1431
14683 | 12713 | 211.8833 | 8.8285 | 3332 | 751 | 3286.5 | 1857.738 | 0.1496 | 0.1494 | 102.7 | 3596 | 99 | 1867.853 | 2581 | 17795368.5655 | 2.4933e-09 | 1.1422
14684 | 12714 | 211.9 | 8.8292 | 3342 | 752 | 3287 | 1857.89 | 0.1499 | 0.1495 | 102.7 | 3595 | 99 | 1868.005 | 2590 | 17857421.3811 | 2.4983e-09 | 1.1416
14685 | 12737 | 212.2833 | 8.8451 | 3337 | 752 | 3280.1 | 1858.039 | 0.1497 | 0.1497 | 102.5 | 3596 | 98.9 | 1868.154 | 2585 | 17822947.5947 | 2.495e-09 | 1.1419
14686 | 12715 | 211.9167 | 8.8299 | 3327 | 752 | 3271.8 | 1858.19 | 0.1494 | 0.1496 | 102.5 | 3595 | 99 | 1868.305 | 2575 | 17754000.0217 | 2.49e-09 | 1.1426
14687 | 12716 | 211.9333 | 8.8306 | 3324 | 752 | 3268.4 | 1858.339 | 0.1498 | 0.1493 | 102.2 | 3595 | 99 | 1868.454 | 2572 | 17733315.7499 | 2.4967e-09 | 1.144
14688 | 12717 | 211.95 | 8.8313 | 3322 | 752 | 3268.3 | 1858.49 | 0.1495 | 0.1497 | 102.3 | 3595 | 99 | 1868.605 | 2570 | 17719526.2353 | 2.4917e-09 | 1.1436
14689 | 12740 | 212.3333 | 8.8472 | 3321 | 752 | 3269.7 | 1858.637 | 0.1499 | 0.1497 | 102.2 | 3595 | 99 | 1868.752 | 2569 | 17712631.478 | 2.4983e-09 | 1.1447
14690 | 12718 | 211.9667 | 8.8319 | 3327 | 752 | 3273.1 | 1858.79 | 0.1499 | 0.1498 | 102.1 | 3595 | 98.9 | 1868.905 | 2575 | 17754000.0217 | 2.4983e-09 | 1.1438
14691 | 12719 | 211.9833 | 8.8326 | 3331 | 752 | 3276.8 | 1858.938 | 0.1497 | 0.1499 | 101.7 | 3595 | 99 | 1869.053 | 2579 | 17781579.0509 | 2.495e-09 | 1.1427
14692 | 12720 | 212 | 8.8333 | 3333 | 751 | 3285.5 | 1859.09 | 0.1495 | 0.1495 | 101.5 | 3595 | 98.9 | 1869.205 | 2582 | 17802263.3228 | 2.4917e-09 | 1.1418
14693 | 12743 | 212.3833 | 8.8493 | 3344 | 752 | 3289.5 | 1859.237 | 0.1498 | 0.1499 | 101.4 | 3595 | 98.9 | 1869.352 | 2592 | 17871210.8957 | 2.4967e-09 | 1.1411
14694 | 12721 | 212.0167 | 8.834 | 3340 | 752 | 3284.6 | 1859.389 | 0.1499 | 0.1499 | 101.6 | 3595 | 98.9 | 1869.504 | 2588 | 17843631.8665 | 2.4983e-09 | 1.1419
14695 | 12722 | 212.0333 | 8.8347 | 3335 | 752 | 3281.3 | 1859.537 | 0.1496 | 0.1498 | 101.1 | 3595 | 98.9 | 1869.652 | 2583 | 17809158.0801 | 2.4933e-09 | 1.1419
14696 | 12723 | 212.05 | 8.8354 | 3335 | 751 | 3281.7 | 1859.689 | 0.1499 | 0.1498 | 101.2 | 3595 | 98.8 | 1869.804 | 2584 | 17816052.8374 | 2.4983e-09 | 1.1425
14697 | 12746 | 212.4333 | 8.8514 | 3335 | 751 | 3282.6 | 1859.836 | 0.1498 | 0.1499 | 100.7 | 3595 | 99 | 1869.951 | 2584 | 17816052.8374 | 2.4967e-09 | 1.1423
14698 | 12724 | 212.0667 | 8.8361 | 3340 | 752 | 3286.7 | 1859.988 | 0.1497 | 0.1496 | 100.9 | 3595 | 98.9 | 1870.103 | 2588 | 17843631.8665 | 2.495e-09 | 1.1414
14699 | 12725 | 212.0833 | 8.8368 | 3346 | 752 | 3292.2 | 1860.136 | 0.1498 | 0.1498 | 100.7 | 3595 | 98.9 | 1870.251 | 2594 | 17885000.4103 | 2.4967e-09 | 1.1408
14700 | 12726 | 212.1 | 8.8375 | 3342 | 752 | 3292.3 | 1860.285 | 0.1498 | 0.1498 | 100.6 | 3595 | 98.9 | 1870.4 | 2590 | 17857421.3811 | 2.4967e-09 | 1.1414
14701 | 12749 | 212.4833 | 8.8535 | 3346 | 752 | 3296.6 | 1860.437 | 0.1493 | 0.1498 | 100.4 | 3595 | 98.9 | 1870.552 | 2594 | 17885000.4103 | 2.4883e-09 | 1.1395
14702 | 12727 | 212.1167 | 8.8382 | 3354 | 752 | 3302.7 | 1860.588 | 0.1493 | 0.1496 | 100.4 | 3596 | 98.8 | 1870.703 | 2602 | 17940158.4686 | 2.4883e-09 | 1.1383
14703 | 12728 | 212.1333 | 8.8389 | 3356 | 751 | 3300.1 | 1860.737 | 0.1499 | 0.1497 | 100.2 | 3595 | 98.9 | 1870.852 | 2605 | 17960842.7404 | 2.4983e-09 | 1.1394
14704 | 12729 | 212.15 | 8.8396 | 3357 | 752 | 3297.2 | 1860.888 | 0.1498 | 0.1495 | 100.1 | 3596 | 98.9 | 1871.003 | 2605 | 17960842.7404 | 2.4967e-09 | 1.1392
14705 | 12752 | 212.5333 | 8.8556 | 3354 | 752 | 3297.4 | 1861.036 | 0.1497 | 0.1498 | 100 | 3596 | 99 | 1871.151 | 2602 | 17940158.4686 | 2.495e-09 | 1.1394
14706 | 12730 | 212.1667 | 8.8403 | 3350 | 751 | 3297.1 | 1861.184 | 0.1493 | 0.1497 | 99.9 | 3596 | 98.9 | 1871.299 | 2599 | 17919474.1967 | 2.4883e-09 | 1.1388
14707 | 12731 | 212.1833 | 8.841 | 3349 | 752 | 3301.2 | 1861.336 | 0.1495 | 0.1496 | 99.7 | 3596 | 98.9 | 1871.451 | 2597 | 17905684.6821 | 2.4917e-09 | 1.1396
14708 | 12732 | 212.2 | 8.8417 | 3360 | 752 | 3309.8 | 1861.484 | 0.1493 | 0.1499 | 99.8 | 3597 | 98.9 | 1871.599 | 2608 | 17981527.0123 | 2.4883e-09 | 1.1375
14709 | 12755 | 212.5833 | 8.8576 | 3363 | 752 | 3309.9 | 1861.636 | 0.1494 | 0.15 | 99.8 | 3599 | 99 | 1871.751 | 2611 | 18002211.2842 | 2.49e-09 | 1.1373
14710 | 12733 | 212.2167 | 8.8424 | 3358 | 752 | 3310.2 | 1861.787 | 0.1498 | 0.1497 | 99.8 | 3598 | 98.9 | 1871.902 | 2606 | 17967737.4977 | 2.4967e-09 | 1.139
14711 | 12734 | 212.2333 | 8.8431 | 3365 | 752 | 3317.8 | 1861.936 | 0.1499 | 0.1498 | 99.9 | 3598 | 98.9 | 1872.051 | 2613 | 18016000.7988 | 2.4983e-09 | 1.1383
14712 | 12735 | 212.25 | 8.8438 | 3374 | 751 | 3319.5 | 1862.084 | 0.1498 | 0.1497 | 100.1 | 3599 | 98.9 | 1872.199 | 2623 | 18084948.3717 | 2.4967e-09 | 1.1366
14713 | 12758 | 212.6333 | 8.8597 | 3368 | 752 | 3308 | 1862.236 | 0.1497 | 0.1495 | 100.2 | 3599 | 98.9 | 1872.351 | 2616 | 18036685.0706 | 2.495e-09 | 1.1373
14714 | 12736 | 212.2667 | 8.8444 | 3359 | 752 | 3303.9 | 1862.384 | 0.1497 | 0.1497 | 100.4 | 3599 | 99 | 1872.499 | 2607 | 17974632.255 | 2.495e-09 | 1.1386
14715 | 12737 | 212.2833 | 8.8451 | 3353 | 752 | 3295.8 | 1862.536 | 0.1496 | 0.1495 | 100.6 | 3596 | 98.9 | 1872.651 | 2601 | 17933263.7113 | 2.4933e-09 | 1.1393
14716 | 12738 | 212.3 | 8.8458 | 3346 | 752 | 3291.7 | 1862.684 | 0.1495 | 0.1496 | 100.9 | 3596 | 98.9 | 1872.799 | 2594 | 17885000.4103 | 2.4917e-09 | 1.14
14717 | 12761 | 212.6833 | 8.8618 | 3345 | 752 | 3291.6 | 1862.836 | 0.1494 | 0.1498 | 101 | 3596 | 98.9 | 1872.951 | 2593 | 17878105.653 | 2.49e-09 | 1.1399
14718 | 12739 | 212.3167 | 8.8465 | 3338 | 752 | 3301.4 | 1862.984 | 0.1497 | 0.1494 | 101.3 | 3596 | 98.9 | 1873.099 | 2586 | 17829842.3519 | 2.495e-09 | 1.1417
14719 | 12740 | 212.3333 | 8.8472 | 3361 | 752 | 3309.3 | 1863.132 | 0.1498 | 0.1497 | 101.6 | 3596 | 99 | 1873.247 | 2609 | 17988421.7696 | 2.4967e-09 | 1.1386
14720 | 12741 | 212.35 | 8.8479 | 3359 | 752 | 3301.7 | 1863.285 | 0.1498 | 0.1497 | 101.9 | 3599 | 99 | 1873.4 | 2607 | 17974632.255 | 2.4967e-09 | 1.1389
14721 | 12764 | 212.7333 | 8.8639 | 3356 | 752 | 3298.3 | 1863.434 | 0.1495 | 0.1494 | 102.1 | 3599 | 99 | 1873.549 | 2604 | 17953947.9832 | 2.4917e-09 | 1.1386
14722 | 12742 | 212.3667 | 8.8486 | 3350 | 752 | 3294 | 1863.581 | 0.1496 | 0.1496 | 102.3 | 3599 | 98.9 | 1873.696 | 2598 | 17912579.4394 | 2.4933e-09 | 1.1397
14723 | 12743 | 212.3833 | 8.8493 | 3343 | 752 | 3289.8 | 1863.733 | 0.1496 | 0.1494 | 102.4 | 3599 | 99 | 1873.848 | 2591 | 17864316.1384 | 2.4933e-09 | 1.1407
14724 | 12744 | 212.4 | 8.85 | 3340 | 752 | 3286.4 | 1863.885 | 0.1499 | 0.1498 | 102.6 | 3599 | 99 | 1874 | 2588 | 17843631.8665 | 2.4983e-09 | 1.1419
14725 | 12767 | 212.7833 | 8.866 | 3340 | 752 | 3286.7 | 1864.032 | 0.1494 | 0.1494 | 102.7 | 3599 | 99 | 1874.147 | 2588 | 17843631.8665 | 2.49e-09 | 1.1406
14726 | 12745 | 212.4167 | 8.8507 | 3350 | 752 | 3291.8 | 1864.181 | 0.1494 | 0.1494 | 102.8 | 3599 | 98.9 | 1874.296 | 2598 | 17912579.4394 | 2.49e-09 | 1.1392
14727 | 12746 | 212.4333 | 8.8514 | 3350 | 752 | 3295.7 | 1864.332 | 0.1499 | 0.1499 | 102.8 | 3599 | 98.8 | 1874.447 | 2598 | 17912579.4394 | 2.4983e-09 | 1.1405
14728 | 12747 | 212.45 | 8.8521 | 3347 | 752 | 3293.7 | 1864.484 | 0.1498 | 0.1497 | 102.8 | 3597 | 98.9 | 1874.599 | 2595 | 17891895.1676 | 2.4967e-09 | 1.1406
14729 | 12770 | 212.8333 | 8.8681 | 3346 | 752 | 3294.9 | 1864.632 | 0.1498 | 0.1496 | 102.8 | 3595 | 98.9 | 1874.747 | 2594 | 17885000.4103 | 2.4967e-09 | 1.1408
14730 | 12748 | 212.4667 | 8.8528 | 3345 | 752 | 3294.5 | 1864.783 | 0.1495 | 0.1496 | 102.7 | 3596 | 99 | 1874.898 | 2593 | 17878105.653 | 2.4917e-09 | 1.1402
14731 | 12749 | 212.4833 | 8.8535 | 3347 | 752 | 3294.7 | 1864.932 | 0.1495 | 0.15 | 102.8 | 3595 | 98.9 | 1875.047 | 2595 | 17891895.1676 | 2.4917e-09 | 1.1399
14732 | 12750 | 212.5 | 8.8542 | 3349 | 752 | 3294.9 | 1865.083 | 0.1494 | 0.1499 | 102.8 | 3596 | 98.9 | 1875.198 | 2597 | 17905684.6821 | 2.49e-09 | 1.1393
14733 | 12773 | 212.8833 | 8.8701 | 3349 | 752 | 3298.9 | 1865.231 | 0.1496 | 0.1499 | 102.5 | 3595 | 98.9 | 1875.346 | 2597 | 17905684.6821 | 2.4933e-09 | 1.1398
14734 | 12751 | 212.5167 | 8.8549 | 3355 | 752 | 3304 | 1865.383 | 0.1498 | 0.1498 | 102.5 | 3595 | 98.9 | 1875.498 | 2603 | 17947053.2259 | 2.4967e-09 | 1.1395
14735 | 12752 | 212.5333 | 8.8556 | 3359 | 752 | 3306.1 | 1865.53 | 0.1496 | 0.1494 | 102.5 | 3595 | 99 | 1875.645 | 2607 | 17974632.255 | 2.4933e-09 | 1.1384
14736 | 12753 | 212.55 | 8.8562 | 3359 | 752 | 3301.5 | 1865.682 | 0.1497 | 0.1497 | 102.3 | 3595 | 98.9 | 1875.797 | 2607 | 17974632.255 | 2.495e-09 | 1.1386
14737 | 12776 | 212.9333 | 8.8722 | 3356 | 752 | 3300.2 | 1865.83 | 0.1497 | 0.1499 | 102.1 | 3595 | 98.9 | 1875.945 | 2604 | 17953947.9832 | 2.495e-09 | 1.1391
14738 | 12754 | 212.5667 | 8.8569 | 3354 | 752 | 3301.3 | 1865.981 | 0.1496 | 0.1496 | 101.8 | 3595 | 99 | 1876.096 | 2602 | 17940158.4686 | 2.4933e-09 | 1.1391
14739 | 12755 | 212.5833 | 8.8576 | 3354 | 752 | 3301.8 | 1866.13 | 0.1497 | 0.1496 | 101.8 | 3595 | 99 | 1876.245 | 2602 | 17940158.4686 | 2.495e-09 | 1.1394
14740 | 12756 | 212.6 | 8.8583 | 3356 | 752 | 3305 | 1866.281 | 0.1494 | 0.1495 | 101.8 | 3595 | 99 | 1876.396 | 2604 | 17953947.9832 | 2.49e-09 | 1.1383
14741 | 12779 | 212.9833 | 8.8743 | 3358 | 751 | 3306.5 | 1866.429 | 0.1498 | 0.1494 | 101.8 | 3595 | 98.9 | 1876.544 | 2607 | 17974632.255 | 2.4967e-09 | 1.1389
14742 | 12757 | 212.6167 | 8.859 | 3364 | 751 | 3315.5 | 1866.582 | 0.1496 | 0.1498 | 101.5 | 3595 | 98.9 | 1876.697 | 2613 | 18016000.7988 | 2.4933e-09 | 1.1375
14743 | 12758 | 212.6333 | 8.8597 | 3367 | 752 | 3318.7 | 1866.733 | 0.1494 | 0.1498 | 101.3 | 3595 | 99 | 1876.848 | 2615 | 18029790.3133 | 2.49e-09 | 1.1367
14744 | 12759 | 212.65 | 8.8604 | 3372 | 752 | 3316 | 1866.878 | 0.1495 | 0.1497 | 100.9 | 3595 | 98.9 | 1876.993 | 2620 | 18064264.0998 | 2.4917e-09 | 1.1362
14745 | 12782 | 213.0333 | 8.8764 | 3367 | 752 | 3312.8 | 1867.033 | 0.1499 | 0.1493 | 101.1 | 3595 | 99 | 1877.148 | 2615 | 18029790.3133 | 2.4983e-09 | 1.138
14746 | 12760 | 212.6667 | 8.8611 | 3368 | 752 | 3314.4 | 1867.181 | 0.1498 | 0.1499 | 100.9 | 3595 | 99 | 1877.296 | 2616 | 18036685.0706 | 2.4967e-09 | 1.1376
14747 | 12761 | 212.6833 | 8.8618 | 3367 | 752 | 3314.7 | 1867.33 | 0.1499 | 0.1493 | 100.7 | 3595 | 98.9 | 1877.445 | 2615 | 18029790.3133 | 2.4983e-09 | 1.138
14748 | 12762 | 212.7 | 8.8625 | 3366 | 752 | 3314.4 | 1867.481 | 0.1497 | 0.1495 | 100.5 | 3595 | 98.9 | 1877.596 | 2614 | 18022895.5561 | 2.495e-09 | 1.1376
14749 | 12785 | 213.0833 | 8.8785 | 3363 | 752 | 3312.8 | 1867.628 | 0.1497 | 0.1493 | 100.3 | 3595 | 99 | 1877.743 | 2611 | 18002211.2842 | 2.495e-09 | 1.138
14750 | 12763 | 212.7167 | 8.8632 | 3368 | 752 | 3315.1 | 1867.781 | 0.1496 | 0.1495 | 100.1 | 3595 | 99 | 1877.896 | 2616 | 18036685.0706 | 2.4933e-09 | 1.1371
14751 | 12764 | 212.7333 | 8.8639 | 3374 | 752 | 3321.3 | 1867.928 | 0.1497 | 0.1499 | 100.1 | 3595 | 98.9 | 1878.043 | 2622 | 18078053.6144 | 2.495e-09 | 1.1365
14752 | 12765 | 212.75 | 8.8646 | 3378 | 752 | 3330.4 | 1868.08 | 0.1498 | 0.1494 | 100 | 3595 | 98.8 | 1878.195 | 2626 | 18105632.6435 | 2.4967e-09 | 1.1361
14753 | 12788 | 213.1333 | 8.8806 | 3380 | 752 | 3321.7 | 1868.228 | 0.1495 | 0.1495 | 99.9 | 3595 | 98.9 | 1878.343 | 2628 | 18119422.1581 | 2.4917e-09 | 1.1351
14754 | 12766 | 212.7667 | 8.8653 | 3371 | 752 | 3319.1 | 1868.38 | 0.1499 | 0.1495 | 99.7 | 3596 | 99 | 1878.495 | 2619 | 18057369.3425 | 2.4983e-09 | 1.1374
14755 | 12767 | 212.7833 | 8.866 | 3369 | 752 | 3316.1 | 1868.528 | 0.1498 | 0.1499 | 99.8 | 3596 | 99 | 1878.643 | 2617 | 18043579.8279 | 2.4967e-09 | 1.1374
14756 | 12768 | 212.8 | 8.8667 | 3365 | 752 | 3310.1 | 1868.68 | 0.1495 | 0.1497 | 99.8 | 3596 | 98.9 | 1878.795 | 2613 | 18016000.7988 | 2.4917e-09 | 1.1373
14757 | 12791 | 213.1833 | 8.8826 | 3365 | 752 | 3312.9 | 1868.828 | 0.1499 | 0.15 | 99.8 | 3599 | 98.9 | 1878.943 | 2613 | 18016000.7988 | 2.4983e-09 | 1.1383
14758 | 12769 | 212.8167 | 8.8674 | 3365 | 752 | 3316.5 | 1868.98 | 0.1496 | 0.1495 | 99.8 | 3599 | 99 | 1879.095 | 2613 | 18016000.7988 | 2.4933e-09 | 1.1375
14759 | 12770 | 212.8333 | 8.8681 | 3370 | 752 | 3317.5 | 1869.127 | 0.1495 | 0.1499 | 99.9 | 3599 | 98.9 | 1879.242 | 2618 | 18050474.5852 | 2.4917e-09 | 1.1365
14760 | 12771 | 212.85 | 8.8688 | 3378 | 752 | 3324.7 | 1869.28 | 0.1496 | 0.1494 | 100.2 | 3599 | 99 | 1879.395 | 2626 | 18105632.6435 | 2.4933e-09 | 1.1356
14761 | 12794 | 213.2333 | 8.8847 | 3380 | 752 | 3329.4 | 1869.427 | 0.1497 | 0.1497 | 100.2 | 3599 | 99 | 1879.542 | 2628 | 18119422.1581 | 2.495e-09 | 1.1356
14762 | 12772 | 212.8667 | 8.8694 | 3378 | 752 | 3318.9 | 1869.579 | 0.1497 | 0.1498 | 100.5 | 3599 | 99 | 1879.694 | 2626 | 18105632.6435 | 2.495e-09 | 1.1359
14763 | 12773 | 212.8833 | 8.8701 | 3370 | 752 | 3311.4 | 1869.728 | 0.1497 | 0.1496 | 100.7 | 3598 | 98.9 | 1879.843 | 2618 | 18050474.5852 | 2.495e-09 | 1.137
14764 | 12774 | 212.9 | 8.8708 | 3361 | 752 | 3305.1 | 1869.879 | 0.1498 | 0.1494 | 101 | 3595 | 99 | 1879.994 | 2609 | 17988421.7696 | 2.4967e-09 | 1.1386
14765 | 12797 | 213.2833 | 8.8868 | 3355 | 752 | 3298.3 | 1870.027 | 0.1498 | 0.1494 | 101.2 | 3596 | 99 | 1880.142 | 2603 | 17947053.2259 | 2.4967e-09 | 1.1395
14766 | 12775 | 212.9167 | 8.8715 | 3349 | 752 | 3293.1 | 1870.179 | 0.1499 | 0.1495 | 101.4 | 3596 | 98.9 | 1880.294 | 2597 | 17905684.6821 | 2.4983e-09 | 1.1406
14767 | 12776 | 212.9333 | 8.8722 | 3345 | 752 | 3291.3 | 1870.327 | 0.1498 | 0.1495 | 101.6 | 3595 | 99 | 1880.442 | 2593 | 17878105.653 | 2.4967e-09 | 1.1409
14768 | 12777 | 212.95 | 8.8729 | 3346 | 752 | 3290.4 | 1870.479 | 0.1496 | 0.1495 | 101.9 | 3596 | 98.9 | 1880.594 | 2594 | 17885000.4103 | 2.4933e-09 | 1.1403
14769 | 12800 | 213.3333 | 8.8889 | 3346 | 754 | 3296 | 1870.627 | 0.1496 | 0.1494 | 102.1 | 3599 | 98.9 | 1880.742 | 2592 | 17871210.8957 | 2.4933e-09 | 1.1406
14770 | 12778 | 212.9667 | 8.8736 | 3345 | 747 | 3294.3 | 1870.779 | 0.1498 | 0.1496 | 102.3 | 3599 | 98.9 | 1880.894 | 2598 | 17912579.4394 | 2.4967e-09 | 1.1402
14771 | 12779 | 212.9833 | 8.8743 | 3345 | 744 | 3287.1 | 1870.927 | 0.1498 | 0.1499 | 102.5 | 3599 | 98.9 | 1881.042 | 2601 | 17933263.7113 | 2.4967e-09 | 1.1398
14772 | 12780 | 213 | 8.875 | 3339 | 739 | 3282.8 | 1871.078 | 0.1496 | 0.1497 | 102.5 | 3599 | 98.9 | 1881.193 | 2600 | 17926368.954 | 2.4933e-09 | 1.1394
14773 | 12803 | 213.3833 | 8.891 | 3335 | 747 | 3279.9 | 1871.227 | 0.1493 | 0.1497 | 102.7 | 3598 | 99 | 1881.342 | 2588 | 17843631.8665 | 2.4883e-09 | 1.1404
14774 | 12781 | 213.0167 | 8.8757 | 3330 | 739 | 3270.7 | 1871.378 | 0.1494 | 0.1495 | 102.9 | 3598 | 99 | 1881.493 | 2591 | 17864316.1384 | 2.49e-09 | 1.1402
14775 | 12782 | 213.0333 | 8.8764 | 3327 | 746 | 3271.8 | 1871.526 | 0.1495 | 0.1496 | 102.8 | 3598 | 98.9 | 1881.641 | 2581 | 17795368.5655 | 2.4917e-09 | 1.1419
14776 | 12783 | 213.05 | 8.8771 | 3323 | 748 | 3267.4 | 1871.678 | 0.1499 | 0.1498 | 102.6 | 3596 | 99 | 1881.793 | 2575 | 17754000.0217 | 2.4983e-09 | 1.1438
14777 | 12806 | 213.4333 | 8.8931 | 3325 | 742 | 3267.7 | 1871.825 | 0.1495 | 0.1495 | 102.7 | 3596 | 99 | 1881.94 | 2583 | 17809158.0801 | 2.4917e-09 | 1.1416
14778 | 12784 | 213.0667 | 8.8778 | 3324 | 734 | 3272.2 | 1871.978 | 0.1496 | 0.1494 | 102.9 | 3596 | 98.9 | 1882.093 | 2590 | 17857421.3811 | 2.4933e-09 | 1.1409
14779 | 12785 | 213.0833 | 8.8785 | 3329 | 740 | 3275.2 | 1872.125 | 0.1493 | 0.1494 | 102.9 | 3595 | 99 | 1882.24 | 2589 | 17850526.6238 | 2.4883e-09 | 1.1402
14780 | 12786 | 213.1 | 8.8792 | 3330 | 743 | 3282.4 | 1872.277 | 0.1493 | 0.1496 | 102.6 | 3595 | 98.9 | 1882.392 | 2587 | 17836737.1092 | 2.4883e-09 | 1.1405
14781 | 12809 | 213.4833 | 8.8951 | 3330 | 733 | 3277.3 | 1872.426 | 0.1496 | 0.1495 | 102.6 | 3595 | 98.9 | 1882.541 | 2597 | 17905684.6821 | 2.4933e-09 | 1.1398
14782 | 12787 | 213.1167 | 8.8799 | 3327 | 737 | 3272.5 | 1872.577 | 0.1494 | 0.1497 | 102.4 | 3595 | 98.9 | 1882.692 | 2590 | 17857421.3811 | 2.49e-09 | 1.1404
14783 | 12788 | 213.1333 | 8.8806 | 3328 | 748 | 3275.6 | 1872.725 | 0.1495 | 0.1494 | 102.3 | 3595 | 98.9 | 1882.84 | 2580 | 17788473.8082 | 2.4917e-09 | 1.1421
14784 | 12789 | 213.15 | 8.8812 | 3324 | 742 | 3273.3 | 1872.876 | 0.1498 | 0.1494 | 102.3 | 3595 | 98.9 | 1882.991 | 2582 | 17802263.3228 | 2.4967e-09 | 1.1425
14785 | 12812 | 213.5333 | 8.8972 | 3324 | 735 | 3277 | 1873.024 | 0.1499 | 0.1496 | 102.2 | 3595 | 98.9 | 1883.139 | 2589 | 17850526.6238 | 2.4983e-09 | 1.1418
14786 | 12790 | 213.1667 | 8.8819 | 3332 | 736 | 3277.2 | 1873.173 | 0.1495 | 0.1497 | 102.1 | 3595 | 98.9 | 1883.288 | 2596 | 17898789.9248 | 2.4917e-09 | 1.1397
14787 | 12791 | 213.1833 | 8.8826 | 3332 | 732 | 3267.4 | 1873.325 | 0.1496 | 0.1498 | 101.9 | 3595 | 99 | 1883.44 | 2600 | 17926368.954 | 2.4933e-09 | 1.1394
14788 | 12792 | 213.2 | 8.8833 | 3331 | 733 | 3289.7 | 1873.474 | 0.1497 | 0.1494 | 101.8 | 3595 | 98.9 | 1883.589 | 2598 | 17912579.4394 | 2.495e-09 | 1.1399
14789 | 12815 | 213.5833 | 8.8993 | 3351 | 738 | 3298.3 | 1873.623 | 0.1496 | 0.1499 | 101.6 | 3595 | 98.9 | 1883.738 | 2613 | 18016000.7988 | 2.4933e-09 | 1.1375
14790 | 12793 | 213.2167 | 8.884 | 3348 | 740 | 3294.8 | 1873.775 | 0.1496 | 0.1499 | 101.1 | 3595 | 98.9 | 1883.89 | 2608 | 17981527.0123 | 2.4933e-09 | 1.1382
14791 | 12794 | 213.2333 | 8.8847 | 3345 | 741 | 3292.4 | 1873.924 | 0.1495 | 0.1495 | 101.2 | 3595 | 98.9 | 1884.039 | 2604 | 17953947.9832 | 2.4917e-09 | 1.1386
14792 | 12795 | 213.25 | 8.8854 | 3342 | 737 | 3288.8 | 1874.072 | 0.1496 | 0.1497 | 101.1 | 3595 | 99 | 1884.187 | 2605 | 17960842.7404 | 2.4933e-09 | 1.1387
14793 | 12818 | 213.6333 | 8.9014 | 3343 | 734 | 3287.2 | 1874.223 | 0.1497 | 0.1496 | 101 | 3595 | 99 | 1884.338 | 2609 | 17988421.7696 | 2.495e-09 | 1.1383
14794 | 12796 | 213.2667 | 8.8861 | 3342 | 733 | 3288.9 | 1874.375 | 0.1496 | 0.1496 | 100.6 | 3595 | 99 | 1884.49 | 2609 | 17988421.7696 | 2.4933e-09 | 1.1381
14795 | 12797 | 213.2833 | 8.8868 | 3349 | 744 | 3303.2 | 1874.523 | 0.1495 | 0.1497 | 100.6 | 3595 | 99 | 1884.638 | 2605 | 17960842.7404 | 2.4917e-09 | 1.1384
14796 | 12798 | 213.3 | 8.8875 | 3366 | 736 | 3318.8 | 1874.672 | 0.1499 | 0.1499 | 100.3 | 3595 | 98.9 | 1884.787 | 2630 | 18133211.6727 | 2.4983e-09 | 1.1358
14797 | 12821 | 213.6833 | 8.9035 | 3382 | 735 | 3326.7 | 1874.823 | 0.1495 | 0.1497 | 100.2 | 3595 | 99 | 1884.938 | 2647 | 18250422.5466 | 2.4917e-09 | 1.1324
14798 | 12799 | 213.3167 | 8.8882 | 3375 | 737 | 3319.9 | 1874.974 | 0.1497 | 0.1498 | 100.3 | 3595 | 98.9 | 1885.089 | 2638 | 18188369.731 | 2.495e-09 | 1.1342
14799 | 12800 | 213.3333 | 8.8889 | 3373 | 735 | 3316.6 | 1875.123 | 0.1498 | 0.1494 | 100.1 | 3595 | 99 | 1885.238 | 2638 | 18188369.731 | 2.4967e-09 | 1.1344
14800 | 12801 | 213.35 | 8.8896 | 3369 | 734 | 3313.6 | 1875.274 | 0.1496 | 0.1493 | 100 | 3595 | 99 | 1885.389 | 2635 | 18167685.4592 | 2.4933e-09 | 1.1343
14801 | 12824 | 213.7333 | 8.9056 | 3369 | 735 | 3316.2 | 1875.422 | 0.1497 | 0.1496 | 100.1 | 3596 | 98.9 | 1885.537 | 2634 | 18160790.7019 | 2.495e-09 | 1.1347
14802 | 12802 | 213.3667 | 8.8903 | 3370 | 733 | 3316.1 | 1875.573 | 0.1496 | 0.1498 | 99.8 | 3596 | 98.9 | 1885.688 | 2637 | 18181474.9737 | 2.4933e-09 | 1.134
14803 | 12803 | 213.3833 | 8.891 | 3373 | 735 | 3323.1 | 1875.721 | 0.1499 | 0.1498 | 99.7 | 3596 | 99 | 1885.836 | 2638 | 18188369.731 | 2.4983e-09 | 1.1347
14804 | 12804 | 213.4 | 8.8917 | 3385 | 733 | 3333.7 | 1875.874 | 0.15 | 0.1499 | 99.8 | 3597 | 98.9 | 1885.989 | 2652 | 18284896.3331 | 2.5e-09 | 1.1329
14805 | 12827 | 213.7833 | 8.9076 | 3396 | 732 | 3337.9 | 1876.021 | 0.1499 | 0.15 | 99.8 | 3599 | 99 | 1886.136 | 2664 | 18367633.4206 | 2.4983e-09 | 1.131
14806 | 12805 | 213.4167 | 8.8924 | 3388 | 733 | 3327.3 | 1876.173 | 0.1497 | 0.1499 | 99.9 | 3599 | 98.8 | 1886.288 | 2655 | 18305580.6049 | 2.495e-09 | 1.1317
14807 | 12806 | 213.4333 | 8.8931 | 3378 | 734 | 3320.4 | 1876.321 | 0.1497 | 0.1496 | 100.1 | 3599 | 99 | 1886.436 | 2644 | 18229738.2748 | 2.495e-09 | 1.1333
14808 | 12807 | 213.45 | 8.8938 | 3371 | 733 | 3317.8 | 1876.473 | 0.1495 | 0.1497 | 100.1 | 3598 | 99 | 1886.588 | 2638 | 18188369.731 | 2.4917e-09 | 1.1336
14809 | 12830 | 213.8333 | 8.9097 | 3370 | 735 | 3314.4 | 1876.621 | 0.1496 | 0.1495 | 100.4 | 3596 | 99 | 1886.736 | 2635 | 18167685.4592 | 2.4933e-09 | 1.1343
14810 | 12808 | 213.4667 | 8.8944 | 3367 | 732 | 3312.7 | 1876.772 | 0.1495 | 0.1493 | 100.6 | 3596 | 98.9 | 1886.887 | 2635 | 18167685.4592 | 2.4917e-09 | 1.1341
14811 | 12809 | 213.4833 | 8.8951 | 3366 | 731 | 3309.1 | 1876.923 | 0.1494 | 0.1499 | 100.8 | 3596 | 99 | 1887.038 | 2635 | 18167685.4592 | 2.49e-09 | 1.1338
14812 | 12810 | 213.5 | 8.8958 | 3364 | 730 | 3314.2 | 1877.072 | 0.1498 | 0.1499 | 101 | 3596 | 98.9 | 1887.187 | 2634 | 18160790.7019 | 2.4967e-09 | 1.135
14813 | 12833 | 213.8833 | 8.9118 | 3371 | 731 | 3321.7 | 1877.22 | 0.1494 | 0.1498 | 101.4 | 3596 | 99 | 1887.335 | 2640 | 18202159.2456 | 2.49e-09 | 1.1331
14814 | 12811 | 213.5167 | 8.8965 | 3377 | 734 | 3320.3 | 1877.372 | 0.1498 | 0.1493 | 101.5 | 3595 | 98.9 | 1887.487 | 2643 | 18222843.5175 | 2.4967e-09 | 1.1337
14815 | 12812 | 213.5333 | 8.8972 | 3369 | 736 | 3309.7 | 1877.52 | 0.1497 | 0.1496 | 101.8 | 3596 | 99 | 1887.635 | 2633 | 18153895.9446 | 2.495e-09 | 1.1349
14816 | 12813 | 213.55 | 8.8979 | 3357 | 731 | 3300.6 | 1877.671 | 0.1499 | 0.1494 | 101.9 | 3597 | 99 | 1887.786 | 2626 | 18105632.6435 | 2.4983e-09 | 1.1364
14817 | 12836 | 213.9333 | 8.9139 | 3351 | 734 | 3295.1 | 1877.823 | 0.1497 | 0.1497 | 102.2 | 3599 | 99 | 1887.938 | 2617 | 18043579.8279 | 2.495e-09 | 1.1372
14818 | 12814 | 213.5667 | 8.8986 | 3346 | 733 | 3291.3 | 1877.97 | 0.1499 | 0.1497 | 102.3 | 3599 | 99 | 1888.085 | 2613 | 18016000.7988 | 2.4983e-09 | 1.1383
14819 | 12815 | 213.5833 | 8.8993 | 3343 | 736 | 3290.8 | 1878.121 | 0.1499 | 0.1493 | 102.6 | 3599 | 99 | 1888.236 | 2607 | 17974632.255 | 2.4983e-09 | 1.1391
14820 | 12816 | 213.6 | 8.9 | 3344 | 735 | 3292.2 | 1878.27 | 0.15 | 0.1493 | 102.6 | 3598 | 99 | 1888.385 | 2609 | 17988421.7696 | 2.5e-09 | 1.1391
14821 | 12839 | 213.9833 | 8.916 | 3348 | 734 | 3295.4 | 1878.421 | 0.1495 | 0.1499 | 102.7 | 3598 | 99 | 1888.536 | 2614 | 18022895.5561 | 2.4917e-09 | 1.1371
14822 | 12817 | 213.6167 | 8.9007 | 3353 | 730 | 3302.7 | 1878.569 | 0.1494 | 0.1494 | 102.7 | 3598 | 98.9 | 1888.684 | 2623 | 18084948.3717 | 2.49e-09 | 1.1355
14823 | 12818 | 213.6333 | 8.9014 | 3357 | 731 | 3298.2 | 1878.721 | 0.15 | 0.1498 | 102.8 | 3598 | 98.9 | 1888.836 | 2626 | 18105632.6435 | 2.5e-09 | 1.1366
14824 | 12819 | 213.65 | 8.9021 | 3351 | 732 | 3285.9 | 1878.869 | 0.1498 | 0.1497 | 102.8 | 3596 | 99 | 1888.984 | 2619 | 18057369.3425 | 2.4967e-09 | 1.1371
14825 | 12842 | 214.0333 | 8.9181 | 3335 | 735 | 3278.9 | 1879.021 | 0.1496 | 0.1496 | 102.7 | 3596 | 99 | 1889.136 | 2600 | 17926368.954 | 2.4933e-09 | 1.1394
14826 | 12820 | 213.6667 | 8.9028 | 3330 | 739 | 3274.3 | 1879.169 | 0.1496 | 0.1494 | 102.7 | 3596 | 98.9 | 1889.284 | 2591 | 17864316.1384 | 2.4933e-09 | 1.1407
14827 | 12821 | 213.6833 | 8.9035 | 3329 | 738 | 3274.9 | 1879.321 | 0.1494 | 0.1497 | 102.5 | 3595 | 98.9 | 1889.436 | 2591 | 17864316.1384 | 2.49e-09 | 1.1402
14828 | 12822 | 213.7 | 8.9042 | 3329 | 736 | 3279.4 | 1879.468 | 0.1495 | 0.1497 | 102.4 | 3595 | 98.9 | 1889.583 | 2593 | 17878105.653 | 2.4917e-09 | 1.1402
14829 | 12845 | 214.0833 | 8.9201 | 3333 | 736 | 3282.1 | 1879.619 | 0.1497 | 0.1498 | 102.1 | 3595 | 99 | 1889.734 | 2597 | 17905684.6821 | 2.495e-09 | 1.1401
14830 | 12823 | 213.7167 | 8.9049 | 3335 | 735 | 3289.9 | 1879.768 | 0.15 | 0.1496 | 102.4 | 3595 | 99 | 1889.883 | 2600 | 17926368.954 | 2.5e-09 | 1.1404
14831 | 12824 | 213.7333 | 8.9056 | 3346 | 736 | 3298 | 1879.919 | 0.1498 | 0.1495 | 102.4 | 3595 | 98.9 | 1890.034 | 2610 | 17995316.5269 | 2.4967e-09 | 1.1384
14832 | 12825 | 213.75 | 8.9062 | 3352 | 737 | 3295.7 | 1880.071 | 0.1497 | 0.1494 | 102.3 | 3595 | 99 | 1890.186 | 2615 | 18029790.3133 | 2.495e-09 | 1.1375
14833 | 12848 | 214.1333 | 8.9222 | 3348 | 736 | 3290.8 | 1880.219 | 0.1496 | 0.1499 | 102.1 | 3595 | 98.9 | 1890.334 | 2612 | 18009106.0415 | 2.4933e-09 | 1.1376
14834 | 12826 | 213.7667 | 8.9069 | 3339 | 737 | 3283.4 | 1880.371 | 0.1497 | 0.1498 | 102 | 3595 | 98.9 | 1890.486 | 2602 | 17940158.4686 | 2.495e-09 | 1.1394
14835 | 12827 | 213.7833 | 8.9076 | 3333 | 735 | 3280.4 | 1880.519 | 0.1497 | 0.1498 | 101.7 | 3595 | 98.9 | 1890.634 | 2598 | 17912579.4394 | 2.495e-09 | 1.1399
14836 | 12828 | 213.8 | 8.9083 | 3332 | 737 | 3281.5 | 1880.67 | 0.1495 | 0.1495 | 101.6 | 3595 | 98.9 | 1890.785 | 2595 | 17891895.1676 | 2.4917e-09 | 1.1399
14837 | 12851 | 214.1833 | 8.9243 | 3336 | 737 | 3287.3 | 1880.818 | 0.1497 | 0.1496 | 101.4 | 3595 | 98.9 | 1890.933 | 2599 | 17919474.1967 | 2.495e-09 | 1.1398
14838 | 12829 | 213.8167 | 8.909 | 3344 | 742 | 3287.8 | 1880.97 | 0.1494 | 0.1498 | 101.3 | 3595 | 98.9 | 1891.085 | 2602 | 17940158.4686 | 2.49e-09 | 1.1386
14839 | 12830 | 213.8333 | 8.9097 | 3346 | 741 | 3293.4 | 1881.118 | 0.1499 | 0.1497 | 101.3 | 3595 | 98.9 | 1891.233 | 2605 | 17960842.7404 | 2.4983e-09 | 1.1394
14840 | 12831 | 213.85 | 8.9104 | 3351 | 741 | 3304.2 | 1881.267 | 0.1495 | 0.15 | 101.1 | 3595 | 99 | 1891.382 | 2610 | 17995316.5269 | 2.4917e-09 | 1.1377
14841 | 12854 | 214.2333 | 8.9264 | 3361 | 742 | 3307.2 | 1881.418 | 0.1494 | 0.1496 | 101 | 3595 | 98.9 | 1891.533 | 2619 | 18057369.3425 | 2.49e-09 | 1.1361
14842 | 12832 | 213.8667 | 8.9111 | 3363 | 743 | 3308.3 | 1881.57 | 0.1499 | 0.1497 | 100.7 | 3595 | 99 | 1891.685 | 2620 | 18064264.0998 | 2.4983e-09 | 1.1372
14843 | 12833 | 213.8833 | 8.9118 | 3356 | 741 | 3303.5 | 1881.718 | 0.1498 | 0.1495 | 100.5 | 3595 | 98.9 | 1891.833 | 2615 | 18029790.3133 | 2.4967e-09 | 1.1377
14844 | 12834 | 213.9 | 8.9125 | 3355 | 738 | 3298 | 1881.87 | 0.1498 | 0.1498 | 100.4 | 3595 | 99 | 1891.985 | 2617 | 18043579.8279 | 2.4967e-09 | 1.1374
14845 | 12857 | 214.2833 | 8.9285 | 3354 | 738 | 3294.8 | 1882.018 | 0.1495 | 0.1497 | 100.1 | 3595 | 98.9 | 1892.133 | 2616 | 18036685.0706 | 2.4917e-09 | 1.1368
14846 | 12835 | 213.9167 | 8.9132 | 3352 | 735 | 3301.6 | 1882.166 | 0.1495 | 0.1496 | 100.1 | 3595 | 98.9 | 1892.281 | 2617 | 18043579.8279 | 2.4917e-09 | 1.1367
14847 | 12836 | 213.9333 | 8.9139 | 3360 | 744 | 3308.9 | 1882.317 | 0.1497 | 0.1499 | 100.1 | 3595 | 99 | 1892.432 | 2616 | 18036685.0706 | 2.495e-09 | 1.1373
14848 | 12837 | 213.95 | 8.9146 | 3363 | 742 | 3309.2 | 1882.466 | 0.1499 | 0.1494 | 99.9 | 3596 | 98.9 | 1892.581 | 2621 | 18071158.8571 | 2.4983e-09 | 1.1371
14849 | 12860 | 214.3333 | 8.9306 | 3368 | 740 | 3314 | 1882.618 | 0.1499 | 0.1497 | 99.6 | 3596 | 98.9 | 1892.733 | 2628 | 18119422.1581 | 2.4983e-09 | 1.1361
14850 | 12838 | 213.9667 | 8.9153 | 3375 | 739 | 3329.1 | 1882.765 | 0.15 | 0.1498 | 99.8 | 3596 | 98.8 | 1892.88 | 2636 | 18174580.2164 | 2.5e-09 | 1.1352
14851 | 12839 | 213.9833 | 8.916 | 3381 | 737 | 3328.1 | 1882.918 | 0.1498 | 0.1499 | 99.8 | 3596 | 98.8 | 1893.033 | 2644 | 18229738.2748 | 2.4967e-09 | 1.1335
14852 | 12840 | 214 | 8.9167 | 2896 | 745 | 0 | 1882.951 | 0 | 0.1495 | 99.9 | 3599 | 98.9 | 1893.066 | 2151 | 14830622.9308 | 0 | 0
14853 | 12863 | 214.3833 | 8.9326 | 3239 | 741 | 0 | 1882.951 | 0 | 0.1497 | 99.9 | 3599 | 98.9 | 1893.066 | 2498 | 17223103.7104 | 0 | 0
14854 | 12841 | 214.0167 | 8.9174 | 3327 | 734 | 0 | 1882.951 | 0 | 0.1495 | 99.9 | 3599 | 98.9 | 1893.066 | 2593 | 17878105.653 | 0 | 0
14855 | 12842 | 214.0333 | 8.9181 | 3342 | 745 | 0 | 1882.951 | 0 | 0.1496 | 100.1 | 3598 | 98.9 | 1893.066 | 2597 | 17905684.6821 | 0 | 0
14856 | 12843 | 214.05 | 8.9187 | 3342 | 744 | 0 | 1882.951 | 0 | 0.1498 | 100.2 | 3598 | 98.9 | 1893.066 | 2598 | 17912579.4394 | 0 | 0
14857 | 12866 | 214.4333 | 8.9347 | 2693 | 743 | 0 | 1882.951 | 0 | 0.1494 | 100.3 | 3599 | 98.9 | 1893.066 | 1950 | 13444776.7155 | 0 | 0
14858 | 12844 | 214.0667 | 8.9194 | 1740 | 738 | 0 | 1882.951 | 0 | 0.1497 | 100.7 | 3599 | 99 | 1893.066 | 1002 | 6908546.8046 | 0 | 0
14859 | 12845 | 214.0833 | 8.9201 | 1335 | 752 | 0 | 1882.951 | 0 | 0.1495 | 100.9 | 3596 | 99 | 1893.066 | 583 | 4019643.5001 | 0 | 0
14860 | 12846 | 214.1 | 8.9208 | 1141 | 751 | 0 | 1882.951 | 0 | 0.1494 | 101.2 | 3596 | 99 | 1893.066 | 390 | 2688955.3431 | 0 | 0
14861 | 12869 | 214.4833 | 8.9368 | 1039 | 751 | 0 | 1882.951 | 0 | 0.1496 | 101.4 | 3596 | 98.9 | 1893.066 | 288 | 1985690.0995 | 0 | 0
14862 | 12847 | 214.1167 | 8.9215 | 983 | 748 | 0 | 1882.951 | 0 | 0.1494 | 101.7 | 3596 | 99 | 1893.066 | 235 | 1620267.9631 | 0 | 0
14863 | 12848 | 214.1333 | 8.9222 | 951 | 748 | 0 | 1882.951 | 0 | 0.1498 | 101.9 | 3596 | 99 | 1893.066 | 203 | 1399635.7299 | 0 | 0
14864 | 12849 | 214.15 | 8.9229 | 928 | 747 | 0 | 1882.951 | 0 | 0.1494 | 102.1 | 3599 | 99 | 1893.066 | 181 | 1247951.0695 | 0 | 0
14865 | 12872 | 214.5333 | 8.9389 | 918 | 748 | 0 | 1882.951 | 0 | 0.1494 | 102.3 | 3599 | 99 | 1893.066 | 170 | 1172108.7393 | 0 | 0
14866 | 12850 | 214.1667 | 8.9236 | 912 | 748 | 0 | 1882.951 | 0 | 0.1499 | 102.5 | 3598 | 99 | 1893.066 | 164 | 1130740.1956 | 0 | 0
14867 | 12851 | 214.1833 | 8.9243 | 908 | 749 | 0 | 1882.951 | 0 | 0.1497 | 102.6 | 3598 | 98.9 | 1893.066 | 159 | 1096266.4091 | 0 | 0
14868 | 12852 | 214.2 | 8.925 | 900 | 732 | 0 | 1882.951 | 0 | 0.1494 | 102.6 | 3598 | 99 | 1893.066 | 168 | 1158319.2247 | 0 | 0
14869 | 12875 | 214.5833 | 8.941 | 892 | 727 | 0 | 1882.951 | 0 | 0.1498 | 102.7 | 3599 | 98.9 | 1893.066 | 165 | 1137634.9529 | 0 | 0
14870 | 12853 | 214.2167 | 8.9257 | 884 | 727 | 0 | 1882.951 | 0 | 0.15 | 102.7 | 3598 | 99 | 1893.066 | 157 | 1082476.8945 | 0 | 0
14871 | 12854 | 214.2333 | 8.9264 | 880 | 716 | 0 | 1882.951 | 0 | 0.1499 | 102.8 | 3599 | 99 | 1893.066 | 164 | 1130740.1956 | 0 | 0
14872 | 12855 | 214.25 | 8.9271 | 873 | 728 | 0 | 1882.951 | 0 | 0.1499 | 102.9 | 3596 | 98.9 | 1893.066 | 145 | 999739.807 | 0 | 0
14873 | 12878 | 214.6333 | 8.9431 | 872 | 728 | 0 | 1882.951 | 0 | 0.1498 | 102.8 | 3596 | 99 | 1893.066 | 144 | 992845.0498 | 0 | 0
14874 | 12856 | 214.2667 | 8.9278 | 872 | 732 | 0 | 1882.951 | 0 | 0.1494 | 102.6 | 3596 | 98.9 | 1893.066 | 140 | 965266.0206 | 0 | 0
14875 | 12857 | 214.2833 | 8.9285 | 876 | 742 | 0 | 1882.951 | 0 | 0.1497 | 102.7 | 3595 | 99 | 1893.066 | 134 | 923897.4769 | 0 | 0
14876 | 12858 | 214.3 | 8.9292 | 881 | 735 | 0 | 1882.951 | 0 | 0.1499 | 102.6 | 3596 | 98.9 | 1893.066 | 146 | 1006634.5643 | 0 | 0
14877 | 12881 | 214.6833 | 8.9451 | 879 | 736 | 0 | 1882.951 | 0 | 0.1496 | 102.6 | 3595 | 98.9 | 1893.066 | 143 | 985950.2925 | 0 | 0
14878 | 12859 | 214.3167 | 8.9299 | 881 | 735 | 0 | 1882.951 | 0 | 0.1496 | 102.5 | 3596 | 98.9 | 1893.066 | 146 | 1006634.5643 | 0 | 0
14879 | 12860 | 214.3333 | 8.9306 | 882 | 736 | 0 | 1882.951 | 0 | 0.1495 | 102.3 | 3595 | 99 | 1893.066 | 146 | 1006634.5643 | 0 | 0
14880 | 12861 | 214.35 | 8.9313 | 883 | 745 | 0 | 1882.951 | 0 | 0.1494 | 102 | 3595 | 99 | 1893.066 | 138 | 951476.506 | 0 | 0
14881 | 12884 | 214.7333 | 8.9472 | 884 | 734 | 0 | 1882.951 | 0 | 0.1498 | 101.9 | 3596 | 99.1 | 1893.066 | 150 | 1034213.5935 | 0 | 0
14882 | 12862 | 214.3667 | 8.9319 | 880 | 746 | 0 | 1882.951 | 0 | 0.1498 | 101.9 | 3596 | 98.9 | 1893.066 | 134 | 923897.4769 | 0 | 0
14883 | 12863 | 214.3833 | 8.9326 | 876 | 736 | 0 | 1882.951 | 0 | 0.1497 | 101.5 | 3596 | 99 | 1893.066 | 140 | 965266.0206 | 0 | 0
14884 | 12864 | 214.4 | 8.9333 | 875 | 730 | 0 | 1882.951 | 0 | 0.1493 | 101.3 | 3596 | 99 | 1893.066 | 145 | 999739.807 | 0 | 0
14885 | 12887 | 214.7833 | 8.9493 | 870 | 725 | 0 | 1882.951 | 0 | 0.1499 | 101.4 | 3596 | 99 | 1893.066 | 145 | 999739.807 | 0 | 0
14886 | 12865 | 214.4167 | 8.934 | 871 | 753 | 0 | 1882.951 | 0 | 0.1493 | 101.1 | 3596 | 99 | 1893.066 | 118 | 813581.3602 | 0 | 0
14887 | 12866 | 214.4333 | 8.9347 | 879 | 752 | 0 | 1882.951 | 0 | 0.1495 | 101.1 | 3596 | 99 | 1893.066 | 127 | 875634.1758 | 0 | 0
14888 | 12867 | 214.45 | 8.9354 | 882 | 752 | 0 | 1882.951 | 0 | 0.1493 | 101.1 | 3596 | 99 | 1893.066 | 130 | 896318.4477 | 0 | 0
14889 | 12890 | 214.8333 | 8.9514 | 883 | 752 | 0 | 1882.951 | 0 | 0.1495 | 100.7 | 3596 | 99 | 1893.066 | 131 | 903213.205 | 0 | 0
14890 | 12868 | 214.4667 | 8.9361 | 887 | 752 | 0 | 1882.951 | 0 | 0.1499 | 100.7 | 3595 | 99 | 1893.066 | 135 | 930792.2342 | 0 | 0
14891 | 12869 | 214.4833 | 8.9368 | 891 | 752 | 0 | 1882.951 | 0 | 0.1494 | 100.3 | 3596 | 99 | 1893.066 | 139 | 958371.2633 | 0 | 0
14892 | 12870 | 214.5 | 8.9375 | 893 | 752 | 0 | 1882.951 | 0 | 0.1498 | 100.3 | 3595 | 98.9 | 1893.066 | 141 | 972160.7779 | 0 | 0
14893 | 12893 | 214.8833 | 8.9535 | 893 | 752 | 0 | 1882.951 | 0 | 0.1495 | 100.3 | 3596 | 99 | 1893.066 | 141 | 972160.7779 | 0 | 0
14894 | 12871 | 214.5167 | 8.9382 | 893 | 752 | 0 | 1882.951 | 0 | 0.1499 | 100 | 3596 | 99 | 1893.066 | 141 | 972160.7779 | 0 | 0
14895 | 12872 | 214.5333 | 8.9389 | 893 | 752 | 0 | 1882.951 | 0 | 0.1497 | 100 | 3596 | 98.9 | 1893.066 | 141 | 972160.7779 | 0 | 0
14896 | 12873 | 214.55 | 8.9396 | 892 | 752 | 0 | 1882.951 | 0 | 0.1497 | 99.7 | 3596 | 99 | 1893.066 | 140 | 965266.0206 | 0 | 0
14897 | 12896 | 214.9333 | 8.9556 | 891 | 752 | 0 | 1882.951 | 0 | 0.1495 | 99.9 | 3596 | 99.1 | 1893.066 | 139 | 958371.2633 | 0 | 0
14898 | 12874 | 214.5667 | 8.9403 | 891 | 752 | 0 | 1882.951 | 0 | 0.1499 | 99.8 | 3596 | 99 | 1893.066 | 139 | 958371.2633 | 0 | 0
14899 | 12875 | 214.5833 | 8.941 | 892 | 752 | 0 | 1882.951 | 0 | 0.1494 | 99.9 | 3596 | 99 | 1893.066 | 140 | 965266.0206 | 0 | 0
14900 | 12876 | 214.6 | 8.9417 | 891 | 752 | 0 | 1882.951 | 0 | 0.1497 | 99.8 | 3599 | 99.1 | 1893.066 | 139 | 958371.2633 | 0 | 0
14901 | 12899 | 214.9833 | 8.9576 | 892 | 752 | 0 | 1882.951 | 0 | 0.1498 | 99.8 | 3599 | 99 | 1893.066 | 140 | 965266.0206 | 0 | 0
14902 | 12877 | 214.6167 | 8.9424 | 893 | 752 | 0 | 1882.951 | 0 | 0.1498 | 99.9 | 3599 | 99.1 | 1893.066 | 141 | 972160.7779 | 0 | 0
14903 | 12878 | 214.6333 | 8.9431 | 895 | 752 | 0 | 1882.951 | 0 | 0.1494 | 100 | 3599 | 99 | 1893.066 | 143 | 985950.2925 | 0 | 0
14904 | 12879 | 214.65 | 8.9437 | 897 | 752 | 0 | 1882.951 | 0 | 0.1494 | 100.2 | 3599 | 99.1 | 1893.066 | 145 | 999739.807 | 0 | 0
14905 | 12902 | 215.0333 | 8.9597 | 895 | 752 | 0 | 1882.951 | 0 | 0.1495 | 100.4 | 3596 | 98.9 | 1893.066 | 143 | 985950.2925 | 0 | 0
14906 | 12880 | 214.6667 | 8.9444 | 895 | 752 | 0 | 1882.951 | 0 | 0.1499 | 100.6 | 3595 | 98.9 | 1893.066 | 143 | 985950.2925 | 0 | 0
14907 | 12881 | 214.6833 | 8.9451 | 892 | 752 | 0 | 1882.951 | 0 | 0.1494 | 100.9 | 3596 | 99 | 1893.066 | 140 | 965266.0206 | 0 | 0
14908 | 12882 | 214.7 | 8.9458 | 889 | 752 | 0 | 1882.951 | 0 | 0.1494 | 101.1 | 3596 | 99 | 1893.066 | 137 | 944581.7487 | 0 | 0
14909 | 12905 | 215.0833 | 8.9618 | 889 | 752 | 0 | 1882.951 | 0 | 0.1496 | 101.4 | 3596 | 99 | 1893.066 | 137 | 944581.7487 | 0 | 0
14910 | 12883 | 214.7167 | 8.9465 | 888 | 752 | 0 | 1882.951 | 0 | 0.1499 | 101.6 | 3599 | 98.9 | 1893.066 | 136 | 937686.9914 | 0 | 0
14911 | 12884 | 214.7333 | 8.9472 | 890 | 752 | 0 | 1882.951 | 0 | 0.1498 | 101.8 | 3599 | 98.9 | 1893.066 | 138 | 951476.506 | 0 | 0
14912 | 12885 | 214.75 | 8.9479 | 889 | 752 | 0 | 1882.951 | 0 | 0.1497 | 102.1 | 3599 | 99 | 1893.066 | 137 | 944581.7487 | 0 | 0
14913 | 12908 | 215.1333 | 8.9639 | 889 | 752 | 0 | 1882.951 | 0 | 0.1495 | 102.2 | 3599 | 99 | 1893.066 | 137 | 944581.7487 | 0 | 0
14914 | 12886 | 214.7667 | 8.9486 | 893 | 752 | 0 | 1882.951 | 0 | 0.1496 | 102.4 | 3599 | 99.1 | 1893.066 | 141 | 972160.7779 | 0 | 0
14915 | 12887 | 214.7833 | 8.9493 | 893 | 752 | 0 | 1882.951 | 0 | 0.1498 | 102.6 | 3599 | 99 | 1893.066 | 141 | 972160.7779 | 0 | 0
14916 | 12888 | 214.8 | 8.95 | 892 | 752 | 0 | 1882.951 | 0 | 0.1498 | 102.6 | 3599 | 98.9 | 1893.066 | 140 | 965266.0206 | 0 | 0
14917 | 12911 | 215.1833 | 8.966 | 891 | 752 | 0 | 1882.951 | 0 | 0.1494 | 102.7 | 3598 | 98.9 | 1893.066 | 139 | 958371.2633 | 0 | 0
14918 | 12889 | 214.8167 | 8.9507 | 889 | 752 | 0 | 1882.951 | 0 | 0.1494 | 102.8 | 3599 | 99 | 1893.066 | 137 | 944581.7487 | 0 | 0
14919 | 12890 | 214.8333 | 8.9514 | 885 | 752 | 0 | 1882.951 | 0 | 0.1496 | 102.8 | 3597 | 99 | 1893.066 | 133 | 917002.7196 | 0 | 0
14920 | 12891 | 214.85 | 8.9521 | 884 | 752 | 0 | 1882.951 | 0 | 0.1496 | 102.8 | 3596 | 99 | 1893.066 | 132 | 910107.9623 | 0 | 0
14921 | 12914 | 215.2333 | 8.9681 | 883 | 752 | 0 | 1882.951 | 0 | 0.1497 | 102.8 | 3596 | 99 | 1893.066 | 131 | 903213.205 | 0 | 0
14922 | 12892 | 214.8667 | 8.9528 | 880 | 752 | 0 | 1882.951 | 0 | 0.1494 | 102.8 | 3596 | 99 | 1893.066 | 128 | 882528.9331 | 0 | 0
14923 | 12893 | 214.8833 | 8.9535 | 879 | 752 | 0 | 1882.951 | 0 | 0.1494 | 102.7 | 3596 | 99 | 1893.066 | 127 | 875634.1758 | 0 | 0
14924 | 12894 | 214.9 | 8.9542 | 879 | 752 | 0 | 1882.951 | 0 | 0.1496 | 102.6 | 3595 | 99 | 1893.066 | 127 | 875634.1758 | 0 | 0
14925 | 12917 | 215.2833 | 8.9701 | 880 | 752 | 0 | 1882.951 | 0 | 0.1497 | 102.5 | 3595 | 99 | 1893.066 | 128 | 882528.9331 | 0 | 0
14926 | 12895 | 214.9167 | 8.9549 | 884 | 752 | 0 | 1882.951 | 0 | 0.1498 | 102.6 | 3595 | 98.9 | 1893.066 | 132 | 910107.9623 | 0 | 0
14927 | 12896 | 214.9333 | 8.9556 | 884 | 751 | 0 | 1882.951 | 0 | 0.1499 | 102.4 | 3595 | 99.1 | 1893.066 | 133 | 917002.7196 | 0 | 0
14928 | 12897 | 214.95 | 8.9563 | 885 | 752 | 0 | 1882.951 | 0 | 0.1499 | 102.2 | 3595 | 99 | 1893.066 | 133 | 917002.7196 | 0 | 0
14929 | 12920 | 215.3333 | 8.9722 | 885 | 752 | 0 | 1882.951 | 0 | 0.1499 | 101.9 | 3595 | 99 | 1893.066 | 133 | 917002.7196 | 0 | 0
14930 | 12898 | 214.9667 | 8.9569 | 883 | 752 | 0 | 1882.951 | 0 | 0.1497 | 101.5 | 3595 | 99 | 1893.066 | 131 | 903213.205 | 0 | 0
14931 | 12899 | 214.9833 | 8.9576 | 882 | 752 | 0 | 1882.951 | 0 | 0.1497 | 101.7 | 3595 | 99 | 1893.066 | 130 | 896318.4477 | 0 | 0
14932 | 12900 | 215 | 8.9583 | 880 | 752 | 0 | 1882.951 | 0 | 0.1496 | 101.5 | 3595 | 99 | 1893.066 | 128 | 882528.9331 | 0 | 0
14933 | 12923 | 215.3833 | 8.9743 | 879 | 752 | 0 | 1882.951 | 0 | 0.1496 | 101.5 | 3596 | 99 | 1893.066 | 127 | 875634.1758 | 0 | 0
14934 | 12901 | 215.0167 | 8.959 | 877 | 752 | 0 | 1882.951 | 0 | 0.1497 | 101.2 | 3595 | 99 | 1893.066 | 125 | 861844.6613 | 0 | 0
14935 | 12902 | 215.0333 | 8.9597 | 878 | 752 | 0 | 1882.951 | 0 | 0.1499 | 100.9 | 3595 | 98.9 | 1893.066 | 126 | 868739.4185 | 0 | 0
14936 | 12903 | 215.05 | 8.9604 | 878 | 752 | 0 | 1882.951 | 0 | 0.1497 | 101 | 3595 | 99 | 1893.066 | 126 | 868739.4185 | 0 | 0
14937 | 12926 | 215.4333 | 8.9764 | 879 | 752 | 0 | 1882.951 | 0 | 0.1498 | 100.8 | 3595 | 99.1 | 1893.066 | 127 | 875634.1758 | 0 | 0
14938 | 12904 | 215.0667 | 8.9611 | 881 | 752 | 844.3 | 1882.951 | 0 | 0.1494 | 100.6 | 3595 | 99 | 1893.066 | 129 | 889423.6904 | 0 | 0
14939 | 12905 | 215.0833 | 8.9618 | 879 | 752 | 1438.7 | 1883.019 | 0.1504 | 0.1493 | 100.2 | 3595 | 99 | 1893.134 | 127 | 875634.1758 | 2.5067e-09 | 3.1225
14940 | 12906 | 215.1 | 8.9625 | 2020 | 752 | 2383.5 | 1883.171 | 0.1504 | 0.1496 | 100.3 | 3595 | 98.9 | 1893.286 | 1268 | 8742552.2437 | 2.5067e-09 | 1.4501
14941 | 12929 | 215.4833 | 8.9785 | 2723 | 752 | 2863.2 | 1883.321 | 0.1504 | 0.1495 | 100.1 | 3595 | 98.9 | 1893.436 | 1971 | 13589566.6186 | 2.5067e-09 | 1.2518
14942 | 12907 | 215.1167 | 8.9632 | 3042 | 752 | 3067.7 | 1883.473 | 0.1504 | 0.1498 | 100.1 | 3596 | 99 | 1893.588 | 2290 | 15788994.1941 | 2.5067e-09 | 1.1908
14943 | 12908 | 215.1333 | 8.9639 | 3166 | 752 | 3141.3 | 1883.622 | 0.1503 | 0.1499 | 99.9 | 3596 | 99 | 1893.737 | 2414 | 16643944.0981 | 2.505e-09 | 1.1698
14944 | 12909 | 215.15 | 8.9646 | 3207 | 752 | 3165 | 1883.774 | 0.1504 | 0.15 | 99.9 | 3596 | 98.9 | 1893.889 | 2455 | 16926629.1469 | 2.5067e-09 | 1.1635
14945 | 12932 | 215.5333 | 8.9806 | 3221 | 752 | 3168.5 | 1883.922 | 0.1503 | 0.1497 | 99.9 | 3596 | 99 | 1894.037 | 2469 | 17023155.749 | 2.505e-09 | 1.161
14946 | 12910 | 215.1667 | 8.9653 | 3223 | 752 | 3170.8 | 1884.075 | 0.1504 | 0.1498 | 99.8 | 3596 | 98.9 | 1894.19 | 2471 | 17036945.2636 | 2.5067e-09 | 1.161
14947 | 12911 | 215.1833 | 8.966 | 3226 | 752 | 3180.8 | 1884.227 | 0.1504 | 0.1497 | 99.9 | 3598 | 98.9 | 1894.342 | 2474 | 17057629.5355 | 2.5067e-09 | 1.1605
14948 | 12912 | 215.2 | 8.9667 | 3243 | 752 | 3205.1 | 1884.375 | 0.1504 | 0.1495 | 99.8 | 3599 | 99.1 | 1894.49 | 2491 | 17174840.4094 | 2.5067e-09 | 1.1578
14949 | 12935 | 215.5833 | 8.9826 | 3258 | 752 | 3210.6 | 1884.527 | 0.1504 | 0.1498 | 100 | 3599 | 99 | 1894.642 | 2506 | 17278261.7687 | 2.5067e-09 | 1.1555
14950 | 12913 | 215.2167 | 8.9674 | 3263 | 752 | 3208.5 | 1884.679 | 0.1503 | 0.1499 | 100 | 3598 | 98.9 | 1894.794 | 2511 | 17312735.5552 | 2.505e-09 | 1.1545
14951 | 12914 | 215.2333 | 8.9681 | 3261 | 752 | 3208.9 | 1884.828 | 0.1503 | 0.1499 | 100.1 | 3598 | 98.9 | 1894.943 | 2509 | 17298946.0406 | 2.505e-09 | 1.1548
14952 | 12915 | 215.25 | 8.9688 | 3266 | 752 | 3215.2 | 1884.979 | 0.1503 | 0.1498 | 100.2 | 3596 | 99 | 1895.094 | 2514 | 17333419.8271 | 2.505e-09 | 1.154
14953 | 12938 | 215.6333 | 8.9847 | 3276 | 752 | 3224.7 | 1885.127 | 0.1504 | 0.1493 | 100.5 | 3596 | 99 | 1895.242 | 2524 | 17402367.4 | 2.5067e-09 | 1.1528
14954 | 12916 | 215.2667 | 8.9694 | 3281 | 752 | 3232.4 | 1885.28 | 0.1504 | 0.1496 | 100.6 | 3599 | 98.9 | 1895.395 | 2529 | 17436841.1864 | 2.5067e-09 | 1.152
14955 | 12917 | 215.2833 | 8.9701 | 3287 | 752 | 3236.8 | 1885.431 | 0.1504 | 0.1494 | 100.9 | 3596 | 98.9 | 1895.546 | 2535 | 17478209.7301 | 2.5067e-09 | 1.1511
14956 | 12918 | 215.3 | 8.9708 | 3293 | 752 | 3243.7 | 1885.58 | 0.1503 | 0.1494 | 101.2 | 3596 | 98.9 | 1895.695 | 2541 | 17519578.2739 | 2.505e-09 | 1.1499
14957 | 12941 | 215.6833 | 8.9868 | 3300 | 752 | 3247.7 | 1885.732 | 0.1504 | 0.1497 | 101.5 | 3596 | 99 | 1895.847 | 2548 | 17567841.5749 | 2.5067e-09 | 1.1491
14958 | 12919 | 215.3167 | 8.9715 | 3301 | 752 | 3245.1 | 1885.88 | 0.1504 | 0.1493 | 101.8 | 3596 | 99 | 1895.995 | 2549 | 17574736.3322 | 2.5067e-09 | 1.149
14959 | 12920 | 215.3333 | 8.9722 | 3291 | 752 | 3233.6 | 1886.032 | 0.1504 | 0.1493 | 102 | 3596 | 98.9 | 1896.147 | 2539 | 17505788.7593 | 2.5067e-09 | 1.1505
14960 | 12921 | 215.35 | 8.9729 | 3278 | 752 | 3220.6 | 1886.184 | 0.1504 | 0.1496 | 102.2 | 3598 | 99 | 1896.299 | 2526 | 17416156.9145 | 2.5067e-09 | 1.1525
14961 | 12944 | 215.7333 | 8.9889 | 3265 | 752 | 3197.6 | 1886.332 | 0.1503 | 0.1494 | 102.4 | 3598 | 99 | 1896.447 | 2513 | 17326525.0698 | 2.505e-09 | 1.1542
14962 | 12922 | 215.3667 | 8.9736 | 3242 | 752 | 3183.9 | 1886.485 | 0.1504 | 0.1498 | 102.5 | 3598 | 98.9 | 1896.6 | 2490 | 17167945.6521 | 2.5067e-09 | 1.158
14963 | 12923 | 215.3833 | 8.9743 | 3232 | 752 | 3174.2 | 1886.633 | 0.1503 | 0.1496 | 102.6 | 3598 | 98.9 | 1896.748 | 2480 | 17098998.0792 | 2.505e-09 | 1.1593
14964 | 12924 | 215.4 | 8.975 | 3226 | 752 | 3174.5 | 1886.785 | 0.1504 | 0.1496 | 102.7 | 3599 | 98.9 | 1896.9 | 2474 | 17057629.5355 | 2.5067e-09 | 1.1605
14965 | 12947 | 215.7833 | 8.991 | 3231 | 752 | 3174.4 | 1886.937 | 0.1503 | 0.1494 | 102.8 | 3599 | 99 | 1897.052 | 2479 | 17092103.3219 | 2.505e-09 | 1.1594
14966 | 12925 | 215.4167 | 8.9757 | 3232 | 752 | 3177.7 | 1887.085 | 0.1504 | 0.1498 | 102.8 | 3599 | 98.9 | 1897.2 | 2480 | 17098998.0792 | 2.5067e-09 | 1.1595
14967 | 12926 | 215.4333 | 8.9764 | 3227 | 752 | 3175.5 | 1887.237 | 0.1504 | 0.1497 | 102.9 | 3598 | 98.8 | 1897.352 | 2475 | 17064524.2928 | 2.5067e-09 | 1.1603
14968 | 12927 | 215.45 | 8.9771 | 3228 | 752 | 3176.5 | 1887.386 | 0.1503 | 0.1498 | 102.7 | 3597 | 98.9 | 1897.501 | 2476 | 17071419.05 | 2.505e-09 | 1.1599
14969 | 12950 | 215.8333 | 8.9931 | 3225 | 752 | 3169.3 | 1887.538 | 0.1504 | 0.1498 | 102.8 | 3595 | 98.9 | 1897.653 | 2473 | 17050734.7782 | 2.5067e-09 | 1.1606
14970 | 12928 | 215.4667 | 8.9778 | 3222 | 752 | 3165.1 | 1887.69 | 0.1503 | 0.1495 | 102.7 | 3595 | 99 | 1897.805 | 2470 | 17030050.5063 | 2.505e-09 | 1.1609
14971 | 12929 | 215.4833 | 8.9785 | 3223 | 752 | 3163.8 | 1887.838 | 0.1503 | 0.1494 | 102.7 | 3595 | 98.9 | 1897.953 | 2471 | 17036945.2636 | 2.505e-09 | 1.1607
14972 | 12930 | 215.5 | 8.9792 | 3221 | 752 | 3175.3 | 1887.99 | 0.1503 | 0.1497 | 102.6 | 3595 | 99 | 1898.105 | 2469 | 17023155.749 | 2.505e-09 | 1.161
14973 | 12953 | 215.8833 | 8.9951 | 3227 | 752 | 3184.4 | 1888.142 | 0.1503 | 0.1498 | 102.4 | 3595 | 98.8 | 1898.257 | 2475 | 17064524.2928 | 2.505e-09 | 1.1601
14974 | 12931 | 215.5167 | 8.9799 | 3243 | 752 | 3195.9 | 1888.291 | 0.1504 | 0.1498 | 102.4 | 3595 | 98.9 | 1898.406 | 2491 | 17174840.4094 | 2.5067e-09 | 1.1578
14975 | 12932 | 215.5333 | 8.9806 | 3255 | 752 | 3191.9 | 1888.443 | 0.1503 | 0.1495 | 102.3 | 3595 | 99 | 1898.558 | 2503 | 17257577.4969 | 2.505e-09 | 1.1557
14976 | 12933 | 215.55 | 8.9812 | 3242 | 752 | 3191.6 | 1888.591 | 0.1504 | 0.1494 | 102.3 | 3595 | 98.9 | 1898.706 | 2490 | 17167945.6521 | 2.5067e-09 | 1.158
14977 | 12956 | 215.9333 | 8.9972 | 3252 | 751 | 3204.8 | 1888.743 | 0.1504 | 0.1498 | 102 | 3595 | 99 | 1898.858 | 2501 | 17243787.9823 | 2.5067e-09 | 1.1563
14978 | 12934 | 215.5667 | 8.9819 | 3264 | 752 | 3217.4 | 1888.891 | 0.1504 | 0.1497 | 101.4 | 3595 | 98.9 | 1899.006 | 2512 | 17319630.3125 | 2.5067e-09 | 1.1546
14979 | 12935 | 215.5833 | 8.9826 | 3275 | 752 | 3230.6 | 1889.043 | 0.1504 | 0.15 | 101.6 | 3595 | 98.9 | 1899.158 | 2523 | 17395472.6427 | 2.5067e-09 | 1.1529
14980 | 12936 | 215.6 | 8.9833 | 3288 | 752 | 3238.7 | 1889.195 | 0.1504 | 0.1496 | 101.8 | 3595 | 98.9 | 1899.31 | 2536 | 17485104.4874 | 2.5067e-09 | 1.1509
14981 | 12959 | 215.9833 | 8.9993 | 3300 | 752 | 3251.8 | 1889.343 | 0.1504 | 0.1498 | 101.5 | 3595 | 98.9 | 1899.458 | 2548 | 17567841.5749 | 2.5067e-09 | 1.1491
14982 | 12937 | 215.6167 | 8.984 | 3309 | 752 | 3264.2 | 1889.496 | 0.1504 | 0.1495 | 101.4 | 3595 | 99 | 1899.611 | 2557 | 17629894.3905 | 2.5067e-09 | 1.1478
14983 | 12938 | 215.6333 | 8.9847 | 3318 | 752 | 3272.5 | 1889.644 | 0.1504 | 0.1499 | 101.2 | 3595 | 98.9 | 1899.759 | 2566 | 17691947.2061 | 2.5067e-09 | 1.1464
14984 | 12939 | 215.65 | 8.9854 | 3327 | 752 | 3267.4 | 1889.795 | 0.1503 | 0.1496 | 100.9 | 3595 | 98.9 | 1899.91 | 2575 | 17754000.0217 | 2.505e-09 | 1.1449
14985 | 12962 | 216.0333 | 9.0014 | 3320 | 752 | 3267.7 | 1889.948 | 0.1504 | 0.1496 | 100.9 | 3595 | 99 | 1900.063 | 2568 | 17705736.7207 | 2.5067e-09 | 1.1461
14986 | 12940 | 215.6667 | 8.9861 | 3322 | 752 | 3271 | 1890.096 | 0.1504 | 0.1499 | 100.4 | 3595 | 98.9 | 1900.211 | 2570 | 17719526.2353 | 2.5067e-09 | 1.1458
14987 | 12941 | 215.6833 | 8.9868 | 3327 | 752 | 3275.1 | 1890.249 | 0.1504 | 0.1494 | 100.5 | 3595 | 98.9 | 1900.364 | 2575 | 17754000.0217 | 2.5067e-09 | 1.1451
14988 | 12942 | 215.7 | 8.9875 | 3329 | 752 | 3277.3 | 1890.4 | 0.1504 | 0.1495 | 100.3 | 3595 | 98.9 | 1900.515 | 2577 | 17767789.5363 | 2.5067e-09 | 1.1448
14989 | 12965 | 216.0833 | 9.0035 | 3331 | 751 | 3277.7 | 1890.549 | 0.1504 | 0.1497 | 100 | 3595 | 98.9 | 1900.664 | 2580 | 17788473.8082 | 2.5067e-09 | 1.1444
14990 | 12943 | 215.7167 | 8.9882 | 3331 | 751 | 3279.6 | 1890.697 | 0.1503 | 0.1499 | 99.8 | 3595 | 99 | 1900.812 | 2580 | 17788473.8082 | 2.505e-09 | 1.1441
14991 | 12944 | 215.7333 | 8.9889 | 3334 | 752 | 3287.9 | 1890.849 | 0.1504 | 0.1495 | 99.7 | 3595 | 98.9 | 1900.964 | 2582 | 17802263.3228 | 2.5067e-09 | 1.1441
14992 | 12945 | 215.75 | 8.9896 | 3344 | 752 | 3295.3 | 1891.001 | 0.1494 | 0.1498 | 100.1 | 3595 | 99 | 1901.116 | 2592 | 17871210.8957 | 2.49e-09 | 1.1401
14993 | 12968 | 216.1333 | 9.0056 | 3351 | 752 | 3298.2 | 1891.149 | 0.1503 | 0.1495 | 99.9 | 3595 | 98.9 | 1901.264 | 2599 | 17919474.1967 | 2.505e-09 | 1.1413
14994 | 12946 | 215.7667 | 8.9903 | 3352 | 752 | 3298.7 | 1891.3 | 0.1503 | 0.1496 | 99.8 | 3595 | 98.9 | 1901.415 | 2600 | 17926368.954 | 2.505e-09 | 1.1412
14995 | 12947 | 215.7833 | 8.991 | 3352 | 752 | 3298 | 1891.448 | 0.1504 | 0.1498 | 99.8 | 3597 | 99 | 1901.563 | 2600 | 17926368.954 | 2.5067e-09 | 1.1414
14996 | 12948 | 215.8 | 8.9917 | 3351 | 752 | 3299.3 | 1891.598 | 0.1464 | 0.1498 | 99.8 | 3598 | 99 | 1901.713 | 2599 | 17919474.1967 | 2.44e-09 | 1.1314
14997 | 12971 | 216.1833 | 9.0076 | 3350 | 752 | 3298.9 | 1891.748 | 0.1497 | 0.1497 | 99.9 | 3599 | 98.9 | 1901.863 | 2598 | 17912579.4394 | 2.495e-09 | 1.1399
14998 | 12949 | 215.8167 | 8.9924 | 3352 | 752 | 3300 | 1891.895 | 0.1483 | 0.1495 | 100 | 3599 | 98.9 | 1902.01 | 2600 | 17926368.954 | 2.4717e-09 | 1.1361
14999 | 12950 | 215.8333 | 8.9931 | 3353 | 752 | 3299.7 | 1892.044 | 0.1467 | 0.1496 | 100.1 | 3599 | 98.9 | 1902.159 | 2601 | 17933263.7113 | 2.445e-09 | 1.1318
15000 | 12951 | 215.85 | 8.9938 | 3353 | 751 | 3299.5 | 1892.189 | 0.1503 | 0.1496 | 100.3 | 3599 | 98.9 | 1902.304 | 2602 | 17940158.4686 | 2.505e-09 | 1.1409
15001 | 12974 | 216.2333 | 9.0097 | 3353 | 752 | 3299.9 | 1892.336 | 0.1421 | 0.1494 | 100.4 | 3599 | 98.9 | 1902.451 | 2601 | 17933263.7113 | 2.3683e-09 | 1.1199
15002 | 12952 | 215.8667 | 8.9944 | 3353 | 752 | 3299.5 | 1892.483 | 0.1437 | 0.1498 | 100.8 | 3596 | 98.9 | 1902.598 | 2601 | 17933263.7113 | 2.395e-09 | 1.1241
15003 | 12953 | 215.8833 | 8.9951 | 3353 | 752 | 3300 | 1892.627 | 0.1488 | 0.1498 | 100.9 | 3596 | 98.9 | 1902.742 | 2601 | 17933263.7113 | 2.48e-09 | 1.1372
15004 | 12954 | 215.9 | 8.9958 | 3353 | 752 | 3299.8 | 1892.774 | 0.1456 | 0.1496 | 101.2 | 3595 | 99 | 1902.889 | 2601 | 17933263.7113 | 2.4267e-09 | 1.129
15005 | 12977 | 216.2833 | 9.0118 | 3353 | 752 | 3299.6 | 1892.921 | 0.1474 | 0.1499 | 101.5 | 3595 | 99.1 | 1903.036 | 2601 | 17933263.7113 | 2.4567e-09 | 1.1336
15006 | 12955 | 215.9167 | 8.9965 | 3353 | 752 | 3299.3 | 1893.066 | 0.1494 | 0.1497 | 101.7 | 3598 | 98.9 | 1903.181 | 2601 | 17933263.7113 | 2.49e-09 | 1.1387
15007 | 12956 | 215.9333 | 8.9972 | 3353 | 752 | 3299.5 | 1893.214 | 0.1503 | 0.1494 | 101.9 | 3598 | 98.9 | 1903.329 | 2601 | 17933263.7113 | 2.505e-09 | 1.141
15008 | 12957 | 215.95 | 8.9979 | 3353 | 752 | 3299.8 | 1893.358 | 0.1423 | 0.1498 | 102.1 | 3598 | 99 | 1903.473 | 2601 | 17933263.7113 | 2.3717e-09 | 1.1204
15009 | 12980 | 216.3333 | 9.0139 | 3353 | 752 | 3299.6 | 1893.505 | 0.1504 | 0.1495 | 102.3 | 3599 | 98.9 | 1903.62 | 2601 | 17933263.7113 | 2.5067e-09 | 1.1413
15010 | 12958 | 215.9667 | 8.9986 | 3345 | 752 | 3299.7 | 1893.652 | 0.1415 | 0.1499 | 102.5 | 3599 | 98.9 | 1903.767 | 2593 | 17878105.653 | 2.3583e-09 | 1.1195
15011 | 12959 | 215.9833 | 8.9993 | 3349 | 752 | 3299.9 | 1893.793 | 0.1435 | 0.1499 | 102.6 | 3599 | 99 | 1903.908 | 2597 | 17905684.6821 | 2.3917e-09 | 1.1241
15012 | 12960 | 216 | 9 | 3348 | 752 | 3299.8 | 1893.938 | 0.1437 | 0.1497 | 102.6 | 3599 | 98.9 | 1904.053 | 2596 | 17898789.9248 | 2.395e-09 | 1.1248
15013 | 12983 | 216.3833 | 9.016 | 3348 | 752 | 3299.8 | 1894.081 | 0.1458 | 0.1495 | 102.7 | 3599 | 98.9 | 1904.196 | 2596 | 17898789.9248 | 2.43e-09 | 1.1302
15014 | 12961 | 216.0167 | 9.0007 | 3348 | 751 | 3299.8 | 1894.226 | 0.1444 | 0.1498 | 102.8 | 3599 | 98.9 | 1904.341 | 2597 | 17905684.6821 | 2.4067e-09 | 1.1265
15015 | 12962 | 216.0333 | 9.0014 | 3348 | 751 | 3299.8 | 1894.367 | 0.1459 | 0.1499 | 102.6 | 3598 | 98.9 | 1904.482 | 2597 | 17905684.6821 | 2.4317e-09 | 1.1304
15016 | 12963 | 216.05 | 9.0021 | 3349 | 752 | 3299.6 | 1894.513 | 0.1424 | 0.1496 | 102.8 | 3595 | 99 | 1904.628 | 2597 | 17905684.6821 | 2.3733e-09 | 1.1212
15017 | 12986 | 216.4333 | 9.0181 | 3348 | 752 | 3299.8 | 1894.658 | 0.1435 | 0.1499 | 102.7 | 3595 | 98.9 | 1904.773 | 2596 | 17898789.9248 | 2.3917e-09 | 1.1243
15018 | 12964 | 216.0667 | 9.0028 | 3349 | 752 | 3299.8 | 1894.8 | 0.1434 | 0.1498 | 102.4 | 3595 | 99 | 1904.915 | 2597 | 17905684.6821 | 2.39e-09 | 1.1239
15019 | 12965 | 216.0833 | 9.0035 | 3349 | 752 | 3300 | 1894.942 | 0.1398 | 0.1494 | 102.7 | 3596 | 98.9 | 1905.057 | 2597 | 17905684.6821 | 2.33e-09 | 1.1144
15020 | 12966 | 216.1 | 9.0042 | 3349 | 752 | 3300 | 1895.083 | 0.1421 | 0.1498 | 102.6 | 3595 | 99 | 1905.198 | 2597 | 17905684.6821 | 2.3683e-09 | 1.1205
15021 | 12989 | 216.4833 | 9.0201 | 3349 | 752 | 3299.8 | 1895.222 | 0.1426 | 0.1498 | 102.6 | 3595 | 99 | 1905.337 | 2597 | 17905684.6821 | 2.3767e-09 | 1.1218
15022 | 12967 | 216.1167 | 9.0049 | 3349 | 752 | 3300 | 1895.363 | 0.14 | 0.1493 | 102.2 | 3595 | 99 | 1905.478 | 2597 | 17905684.6821 | 2.3333e-09 | 1.1149
15023 | 12968 | 216.1333 | 9.0056 | 3348 | 752 | 3299.7 | 1895.501 | 0.1376 | 0.1493 | 102.3 | 3595 | 99 | 1905.616 | 2596 | 17898789.9248 | 2.2933e-09 | 1.1086
15024 | 12969 | 216.15 | 9.0062 | 3348 | 752 | 3299.7 | 1895.642 | 0.1428 | 0.1499 | 102.2 | 3596 | 99 | 1905.757 | 2596 | 17898789.9248 | 2.38e-09 | 1.1224
15025 | 12992 | 216.5333 | 9.0222 | 3348 | 752 | 3300.1 | 1895.783 | 0.1402 | 0.1498 | 101.9 | 3595 | 98.9 | 1905.898 | 2596 | 17898789.9248 | 2.3367e-09 | 1.1156
15026 | 12970 | 216.1667 | 9.0069 | 3348 | 752 | 3300.1 | 1895.92 | 0.1369 | 0.1495 | 101.8 | 3595 | 99 | 1906.035 | 2596 | 17898789.9248 | 2.2817e-09 | 1.1068
15027 | 12971 | 216.1833 | 9.0076 | 3348 | 752 | 3299.9 | 1896.059 | 0.1364 | 0.1493 | 101.8 | 3595 | 98.9 | 1906.174 | 2596 | 17898789.9248 | 2.2733e-09 | 1.1054
15028 | 12972 | 216.2 | 9.0083 | 3349 | 752 | 3299.9 | 1896.197 | 0.1342 | 0.1495 | 101.6 | 3595 | 99 | 1906.312 | 2597 | 17905684.6821 | 2.2367e-09 | 1.0993
15029 | 12995 | 216.5833 | 9.0243 | 3348 | 752 | 3300.1 | 1896.332 | 0.1339 | 0.1493 | 101.3 | 3595 | 99 | 1906.447 | 2596 | 17898789.9248 | 2.2317e-09 | 1.0986
15030 | 12973 | 216.2167 | 9.009 | 3348 | 752 | 3300 | 1896.469 | 0.1352 | 0.1494 | 101.3 | 3595 | 99 | 1906.584 | 2596 | 17898789.9248 | 2.2533e-09 | 1.1022
15031 | 12974 | 216.2333 | 9.0097 | 3349 | 752 | 3300.2 | 1896.609 | 0.1369 | 0.1498 | 100.9 | 3595 | 98.9 | 1906.724 | 2597 | 17905684.6821 | 2.2817e-09 | 1.1066
15032 | 12975 | 216.25 | 9.0104 | 3349 | 752 | 3300.2 | 1896.743 | 0.1378 | 0.1499 | 100.5 | 3595 | 98.9 | 1906.858 | 2597 | 17905684.6821 | 2.2967e-09 | 1.109
15033 | 12998 | 216.6333 | 9.0264 | 3349 | 752 | 3299.8 | 1896.881 | 0.1386 | 0.1498 | 100.7 | 3595 | 99 | 1906.996 | 2597 | 17905684.6821 | 2.31e-09 | 1.1112
15034 | 12976 | 216.2667 | 9.0111 | 3349 | 752 | 3299.9 | 1897.02 | 0.1349 | 0.1497 | 100.6 | 3595 | 98.9 | 1907.135 | 2597 | 17905684.6821 | 2.2483e-09 | 1.1012
15035 | 12977 | 216.2833 | 9.0118 | 3348 | 752 | 3299.8 | 1897.154 | 0.1327 | 0.1497 | 100.3 | 3595 | 99 | 1907.269 | 2596 | 17898789.9248 | 2.2117e-09 | 1.0953
15036 | 12978 | 216.3 | 9.0125 | 3348 | 752 | 3300 | 1897.291 | 0.1333 | 0.1496 | 100.3 | 3595 | 98.9 | 1907.406 | 2596 | 17898789.9248 | 2.2217e-09 | 1.097
15037 | 13001 | 216.6833 | 9.0285 | 3348 | 752 | 3300 | 1897.427 | 0.1328 | 0.1499 | 100.2 | 3596 | 98.9 | 1907.542 | 2596 | 17898789.9248 | 2.2133e-09 | 1.0956
15038 | 12979 | 216.3167 | 9.0132 | 3349 | 752 | 3299.7 | 1897.558 | 0.1371 | 0.1494 | 100.1 | 3596 | 99 | 1907.673 | 2597 | 17905684.6821 | 2.285e-09 | 1.1072
15039 | 12980 | 216.3333 | 9.0139 | 3349 | 752 | 3299.5 | 1897.695 | 0.1325 | 0.1497 | 100 | 3596 | 99.1 | 1907.81 | 2597 | 17905684.6821 | 2.2083e-09 | 1.0946
15040 | 12981 | 216.35 | 9.0146 | 3348 | 752 | 3300 | 1897.83 | 0.1323 | 0.1498 | 99.8 | 3596 | 99 | 1907.945 | 2596 | 17898789.9248 | 2.205e-09 | 1.0942
15041 | 13004 | 216.7333 | 9.0306 | 3349 | 752 | 3299.9 | 1897.963 | 0.1338 | 0.1498 | 99.8 | 3596 | 98.9 | 1908.078 | 2597 | 17905684.6821 | 2.23e-09 | 1.0982
15042 | 12982 | 216.3667 | 9.0153 | 3348 | 752 | 3299.8 | 1898.099 | 0.1365 | 0.1494 | 99.7 | 3596 | 98.9 | 1908.214 | 2596 | 17898789.9248 | 2.275e-09 | 1.1057
15043 | 12983 | 216.3833 | 9.016 | 3349 | 752 | 3299.9 | 1898.234 | 0.1339 | 0.1496 | 99.8 | 3599 | 99 | 1908.349 | 2597 | 17905684.6821 | 2.2317e-09 | 1.0985
15044 | 12984 | 216.4 | 9.0167 | 3349 | 752 | 3300.1 | 1898.366 | 0.1306 | 0.1495 | 99.8 | 3599 | 99 | 1908.481 | 2597 | 17905684.6821 | 2.1767e-09 | 1.0894
15045 | 13007 | 216.7833 | 9.0326 | 3349 | 752 | 3299.9 | 1898.501 | 0.1333 | 0.1499 | 99.9 | 3599 | 98.8 | 1908.616 | 2597 | 17905684.6821 | 2.2217e-09 | 1.0968
15046 | 12985 | 216.4167 | 9.0174 | 3349 | 752 | 3299.6 | 1898.636 | 0.133 | 0.1494 | 99.9 | 3599 | 98.9 | 1908.751 | 2597 | 17905684.6821 | 2.2167e-09 | 1.096
15047 | 12986 | 216.4333 | 9.0181 | 3349 | 752 | 3299.9 | 1898.768 | 0.1324 | 0.1494 | 100.1 | 3599 | 99 | 1908.883 | 2597 | 17905684.6821 | 2.2067e-09 | 1.0944
15048 | 12987 | 216.45 | 9.0188 | 3349 | 752 | 3300 | 1898.901 | 0.1329 | 0.1499 | 100.2 | 3595 | 98.9 | 1909.016 | 2597 | 17905684.6821 | 2.215e-09 | 1.0957
15049 | 13010 | 216.8333 | 9.0347 | 3349 | 752 | 3300.1 | 1899.033 | 0.1344 | 0.1499 | 100.5 | 3596 | 98.9 | 1909.148 | 2597 | 17905684.6821 | 2.24e-09 | 1.0998
15050 | 12988 | 216.4667 | 9.0194 | 3349 | 752 | 3299.8 | 1899.169 | 0.1353 | 0.1498 | 100.7 | 3597 | 98.9 | 1909.284 | 2597 | 17905684.6821 | 2.255e-09 | 1.1023
15051 | 12989 | 216.4833 | 9.0201 | 3349 | 752 | 3299.8 | 1899.305 | 0.1345 | 0.1494 | 101 | 3596 | 98.9 | 1909.42 | 2597 | 17905684.6821 | 2.2417e-09 | 1.1001
15052 | 12990 | 216.5 | 9.0208 | 3348 | 752 | 3299.9 | 1899.439 | 0.1346 | 0.1495 | 101.3 | 3599 | 99 | 1909.554 | 2596 | 17898789.9248 | 2.2433e-09 | 1.1005
15053 | 13013 | 216.8833 | 9.0368 | 3349 | 752 | 3300.1 | 1899.575 | 0.1334 | 0.1494 | 101.5 | 3596 | 99 | 1909.69 | 2597 | 17905684.6821 | 2.2233e-09 | 1.0971
15054 | 12991 | 216.5167 | 9.0215 | 3348 | 752 | 3300 | 1899.712 | 0.1343 | 0.1498 | 101.7 | 3596 | 99 | 1909.827 | 2596 | 17898789.9248 | 2.2383e-09 | 1.0997
15055 | 12992 | 216.5333 | 9.0222 | 3349 | 752 | 3299.9 | 1899.846 | 0.1358 | 0.1498 | 101.9 | 3597 | 98.9 | 1909.961 | 2597 | 17905684.6821 | 2.2633e-09 | 1.1037
15056 | 12993 | 216.55 | 9.0229 | 3348 | 752 | 3300.1 | 1899.982 | 0.1319 | 0.1496 | 102.1 | 3599 | 98.9 | 1910.097 | 2596 | 17898789.9248 | 2.1983e-09 | 1.0931
15057 | 13016 | 216.9333 | 9.0389 | 3348 | 752 | 3300.3 | 1900.118 | 0.1356 | 0.1497 | 102.3 | 3599 | 98.9 | 1910.233 | 2596 | 17898789.9248 | 2.26e-09 | 1.1032
15058 | 12994 | 216.5667 | 9.0236 | 3349 | 752 | 3299.9 | 1900.253 | 0.1338 | 0.1496 | 102.4 | 3599 | 99 | 1910.368 | 2597 | 17905684.6821 | 2.23e-09 | 1.0982
15059 | 12995 | 216.5833 | 9.0243 | 3349 | 752 | 3300.2 | 1900.386 | 0.1328 | 0.1496 | 102.6 | 3599 | 98.9 | 1910.501 | 2597 | 17905684.6821 | 2.2133e-09 | 1.0955
15060 | 12996 | 216.6 | 9.025 | 3349 | 752 | 3299.7 | 1900.523 | 0.1336 | 0.1497 | 102.6 | 3599 | 99 | 1910.638 | 2597 | 17905684.6821 | 2.2267e-09 | 1.0977
15061 | 13019 | 216.9833 | 9.041 | 3349 | 752 | 3299.8 | 1900.657 | 0.1348 | 0.1494 | 102.6 | 3599 | 99 | 1910.772 | 2597 | 17905684.6821 | 2.2467e-09 | 1.1009
15062 | 12997 | 216.6167 | 9.0257 | 3349 | 752 | 3300.1 | 1900.795 | 0.1331 | 0.1494 | 102.8 | 3599 | 98.9 | 1910.91 | 2597 | 17905684.6821 | 2.2183e-09 | 1.0963
15063 | 12998 | 216.6333 | 9.0264 | 3348 | 752 | 3300 | 1900.932 | 0.1378 | 0.1496 | 102.9 | 3598 | 98.8 | 1911.047 | 2596 | 17898789.9248 | 2.2967e-09 | 1.1092
15064 | 12999 | 216.65 | 9.0271 | 3349 | 752 | 3299.9 | 1901.066 | 0.1353 | 0.1494 | 102.7 | 3596 | 98.9 | 1911.181 | 2597 | 17905684.6821 | 2.255e-09 | 1.1023
15065 | 13022 | 217.0333 | 9.0431 | 3349 | 752 | 3299.8 | 1901.204 | 0.1379 | 0.1495 | 102.7 | 3596 | 98.9 | 1911.319 | 2597 | 17905684.6821 | 2.2983e-09 | 1.1093
15066 | 13000 | 216.6667 | 9.0278 | 3349 | 752 | 3299.9 | 1901.341 | 0.1311 | 0.1499 | 102.7 | 3596 | 98.9 | 1911.456 | 2597 | 17905684.6821 | 2.185e-09 | 1.0908
15067 | 13001 | 216.6833 | 9.0285 | 3349 | 752 | 3299.8 | 1901.475 | 0.1368 | 0.1498 | 102.6 | 3596 | 98.9 | 1911.59 | 2597 | 17905684.6821 | 2.28e-09 | 1.1064
15068 | 13002 | 216.7 | 9.0292 | 3349 | 752 | 3300.1 | 1901.612 | 0.1329 | 0.1499 | 102.2 | 3596 | 98.9 | 1911.727 | 2597 | 17905684.6821 | 2.215e-09 | 1.0957
15069 | 13025 | 217.0833 | 9.0451 | 3349 | 752 | 3300.1 | 1901.749 | 0.1324 | 0.1497 | 102.4 | 3596 | 98.9 | 1911.864 | 2597 | 17905684.6821 | 2.2067e-09 | 1.0944
15070 | 13003 | 216.7167 | 9.0299 | 3349 | 752 | 3300 | 1901.883 | 0.1394 | 0.1497 | 102.3 | 3596 | 99 | 1911.998 | 2597 | 17905684.6821 | 2.3233e-09 | 1.1133
15071 | 13004 | 216.7333 | 9.0306 | 3349 | 752 | 3299.8 | 1902.02 | 0.1323 | 0.1496 | 101.8 | 3596 | 98.9 | 1912.135 | 2597 | 17905684.6821 | 2.205e-09 | 1.0941
15072 | 13005 | 216.75 | 9.0312 | 3349 | 752 | 3300.1 | 1902.157 | 0.1333 | 0.1496 | 102 | 3596 | 99 | 1912.272 | 2597 | 17905684.6821 | 2.2217e-09 | 1.0968
15073 | 13028 | 217.1333 | 9.0472 | 3349 | 752 | 3299.8 | 1902.292 | 0.1369 | 0.1498 | 101.9 | 3596 | 99 | 1912.407 | 2597 | 17905684.6821 | 2.2817e-09 | 1.1066
15074 | 13006 | 216.7667 | 9.0319 | 3349 | 752 | 3299.9 | 1902.428 | 0.1348 | 0.1495 | 101.7 | 3596 | 99 | 1912.543 | 2597 | 17905684.6821 | 2.2467e-09 | 1.1009
15075 | 13007 | 216.7833 | 9.0326 | 3349 | 752 | 3300.1 | 1902.561 | 0.1323 | 0.1499 | 101.7 | 3596 | 99 | 1912.676 | 2597 | 17905684.6821 | 2.205e-09 | 1.0941
15076 | 13008 | 216.8 | 9.0333 | 3349 | 752 | 3299.9 | 1902.697 | 0.1339 | 0.1498 | 101.2 | 3596 | 98.9 | 1912.812 | 2597 | 17905684.6821 | 2.2317e-09 | 1.0985
15077 | 13031 | 217.1833 | 9.0493 | 3349 | 752 | 3299.9 | 1902.832 | 0.1359 | 0.1495 | 101.3 | 3596 | 98.9 | 1912.947 | 2597 | 17905684.6821 | 2.265e-09 | 1.1039
15078 | 13009 | 216.8167 | 9.034 | 3349 | 752 | 3300.1 | 1902.964 | 0.13 | 0.1499 | 101.3 | 3596 | 99 | 1913.079 | 2597 | 17905684.6821 | 2.1667e-09 | 1.0877
15079 | 13010 | 216.8333 | 9.0347 | 3349 | 752 | 3300 | 1903.097 | 0.1316 | 0.1496 | 100.6 | 3595 | 99 | 1913.212 | 2597 | 17905684.6821 | 2.1933e-09 | 1.0922
15080 | 13011 | 216.85 | 9.0354 | 3349 | 752 | 3300 | 1903.228 | 0.1323 | 0.1495 | 100.8 | 3595 | 98.9 | 1913.343 | 2597 | 17905684.6821 | 2.205e-09 | 1.0941
15081 | 13034 | 217.2333 | 9.0514 | 3349 | 752 | 3300 | 1903.362 | 0.1331 | 0.1496 | 100.8 | 3595 | 98.9 | 1913.477 | 2597 | 17905684.6821 | 2.2183e-09 | 1.0963
15082 | 13012 | 216.8667 | 9.0361 | 3349 | 752 | 3299.7 | 1903.496 | 0.1367 | 0.1497 | 100.6 | 3595 | 99 | 1913.611 | 2597 | 17905684.6821 | 2.2783e-09 | 1.1061
15083 | 13013 | 216.8833 | 9.0368 | 3349 | 752 | 3300.1 | 1903.628 | 0.1261 | 0.15 | 100.3 | 3595 | 99 | 1913.743 | 2597 | 17905684.6821 | 2.1017e-09 | 1.0767
15084 | 13014 | 216.9 | 9.0375 | 3349 | 752 | 3300 | 1903.762 | 0.1336 | 0.1497 | 100.2 | 3595 | 98.9 | 1913.877 | 2597 | 17905684.6821 | 2.2267e-09 | 1.0977
15085 | 13037 | 217.2833 | 9.0535 | 3349 | 752 | 3300.1 | 1903.895 | 0.1279 | 0.1498 | 99.9 | 3595 | 99 | 1914.01 | 2597 | 17905684.6821 | 2.1317e-09 | 1.0818
15086 | 13015 | 216.9167 | 9.0382 | 3349 | 752 | 3299.6 | 1904.025 | 0.1315 | 0.1498 | 99.7 | 3596 | 98.9 | 1914.14 | 2597 | 17905684.6821 | 2.1917e-09 | 1.0919
15087 | 13016 | 216.9333 | 9.0389 | 3353 | 752 | 3300 | 1904.157 | 0.1304 | 0.1495 | 99.7 | 3596 | 99 | 1914.272 | 2601 | 17933263.7113 | 2.1733e-09 | 1.0883
15088 | 13017 | 216.95 | 9.0396 | 3353 | 752 | 3299.6 | 1904.286 | 0.1357 | 0.1498 | 99.5 | 3596 | 99 | 1914.401 | 2601 | 17933263.7113 | 2.2617e-09 | 1.1028
15089 | 13040 | 217.3333 | 9.0556 | 3353 | 752 | 3300.2 | 1904.415 | 0.1309 | 0.1496 | 99.9 | 3596 | 98.9 | 1914.53 | 2601 | 17933263.7113 | 2.1817e-09 | 1.0897
15090 | 13018 | 216.9667 | 9.0403 | 3353 | 752 | 3300.1 | 1904.546 | 0.1279 | 0.1496 | 99.7 | 3596 | 98.9 | 1914.661 | 2601 | 17933263.7113 | 2.1317e-09 | 1.0813
15091 | 13019 | 216.9833 | 9.041 | 3353 | 752 | 3299.6 | 1904.678 | 0.1261 | 0.1498 | 99.7 | 3598 | 99 | 1914.793 | 2601 | 17933263.7113 | 2.1017e-09 | 1.0762
15092 | 13020 | 217 | 9.0417 | 3353 | 752 | 3299.6 | 1904.806 | 0.1265 | 0.1498 | 99.8 | 3599 | 98.9 | 1914.921 | 2601 | 17933263.7113 | 2.1083e-09 | 1.0773
15093 | 13043 | 217.3833 | 9.0576 | 3353 | 752 | 3299.9 | 1904.938 | 0.1329 | 0.1496 | 99.8 | 3599 | 98.9 | 1915.053 | 2601 | 17933263.7113 | 2.215e-09 | 1.0952
15094 | 13021 | 217.0167 | 9.0424 | 3353 | 752 | 3300.1 | 1905.066 | 0.1309 | 0.1494 | 100 | 3599 | 98.9 | 1915.181 | 2601 | 17933263.7113 | 2.1817e-09 | 1.0897
15095 | 13022 | 217.0333 | 9.0431 | 3353 | 752 | 3299.7 | 1905.195 | 0.1292 | 0.1494 | 100 | 3599 | 99 | 1915.31 | 2601 | 17933263.7113 | 2.1533e-09 | 1.0849
15096 | 13023 | 217.05 | 9.0437 | 3353 | 752 | 3299.8 | 1905.326 | 0.1272 | 0.1495 | 100.2 | 3599 | 99 | 1915.441 | 2601 | 17933263.7113 | 2.12e-09 | 1.0793
15097 | 13046 | 217.4333 | 9.0597 | 3353 | 752 | 3299.5 | 1905.456 | 0.1248 | 0.1493 | 100.5 | 3596 | 98.9 | 1915.571 | 2601 | 17933263.7113 | 2.08e-09 | 1.0725
15098 | 13024 | 217.0667 | 9.0444 | 3353 | 752 | 3300 | 1905.583 | 0.1289 | 0.1493 | 100.7 | 3598 | 98.9 | 1915.698 | 2601 | 17933263.7113 | 2.1483e-09 | 1.0841
15099 | 13025 | 217.0833 | 9.0451 | 3353 | 752 | 3300 | 1905.715 | 0.1264 | 0.1496 | 100.9 | 3596 | 98.9 | 1915.83 | 2601 | 17933263.7113 | 2.1067e-09 | 1.077
15100 | 13026 | 217.1 | 9.0458 | 3353 | 752 | 3299.9 | 1905.846 | 0.1276 | 0.1493 | 101.1 | 3596 | 99 | 1915.961 | 2601 | 17933263.7113 | 2.1267e-09 | 1.0804
15101 | 13049 | 217.4833 | 9.0618 | 3353 | 752 | 3300 | 1905.975 | 0.1291 | 0.1498 | 101.4 | 3596 | 99 | 1916.09 | 2601 | 17933263.7113 | 2.1517e-09 | 1.0846
15102 | 13027 | 217.1167 | 9.0465 | 3353 | 752 | 3299.8 | 1906.106 | 0.1294 | 0.1496 | 101.6 | 3595 | 99 | 1916.221 | 2601 | 17933263.7113 | 2.1567e-09 | 1.0855
15103 | 13028 | 217.1333 | 9.0472 | 3353 | 752 | 3300 | 1906.234 | 0.1335 | 0.1494 | 101.9 | 3599 | 98.9 | 1916.349 | 2601 | 17933263.7113 | 2.225e-09 | 1.0968
15104 | 13029 | 217.15 | 9.0479 | 3353 | 752 | 3300 | 1906.365 | 0.1286 | 0.1494 | 102 | 3596 | 99 | 1916.48 | 2601 | 17933263.7113 | 2.1433e-09 | 1.0832
15105 | 13052 | 217.5333 | 9.0639 | 3353 | 752 | 3300 | 1906.496 | 0.1273 | 0.1498 | 102.3 | 3598 | 99 | 1916.611 | 2601 | 17933263.7113 | 2.1217e-09 | 1.0796
15106 | 13030 | 217.1667 | 9.0486 | 3353 | 752 | 3300 | 1906.624 | 0.1282 | 0.1499 | 102.3 | 3598 | 98.9 | 1916.739 | 2601 | 17933263.7113 | 2.1367e-09 | 1.0821
15107 | 13031 | 217.1833 | 9.0493 | 3353 | 752 | 3299.8 | 1906.754 | 0.133 | 0.1495 | 102.4 | 3598 | 99 | 1916.869 | 2601 | 17933263.7113 | 2.2167e-09 | 1.0955
15108 | 13032 | 217.2 | 9.05 | 3353 | 752 | 3300.2 | 1906.886 | 0.1355 | 0.1496 | 102.5 | 3598 | 98.9 | 1917.001 | 2601 | 17933263.7113 | 2.2583e-09 | 1.1023
15109 | 13055 | 217.5833 | 9.066 | 3353 | 752 | 3299.9 | 1907.014 | 0.1312 | 0.1497 | 102.5 | 3598 | 98.8 | 1917.129 | 2601 | 17933263.7113 | 2.1867e-09 | 1.0905
15110 | 13033 | 217.2167 | 9.0507 | 3353 | 752 | 3300 | 1907.145 | 0.1275 | 0.1494 | 102.6 | 3598 | 99 | 1917.26 | 2601 | 17933263.7113 | 2.125e-09 | 1.0801
15111 | 13034 | 217.2333 | 9.0514 | 3353 | 752 | 3299.9 | 1907.274 | 0.1301 | 0.1497 | 102.5 | 3596 | 99 | 1917.389 | 2601 | 17933263.7113 | 2.1683e-09 | 1.0874
15112 | 13035 | 217.25 | 9.0521 | 3353 | 752 | 3299.9 | 1907.405 | 0.1328 | 0.1495 | 102.6 | 3595 | 99 | 1917.52 | 2601 | 17933263.7113 | 2.2133e-09 | 1.0949
15113 | 13058 | 217.6333 | 9.0681 | 3353 | 752 | 3299.7 | 1907.537 | 0.128 | 0.1496 | 102.4 | 3595 | 99 | 1917.652 | 2601 | 17933263.7113 | 2.1333e-09 | 1.0815
15114 | 13036 | 217.2667 | 9.0528 | 3353 | 752 | 3299.9 | 1907.664 | 0.1309 | 0.1495 | 102.3 | 3595 | 99 | 1917.779 | 2601 | 17933263.7113 | 2.1817e-09 | 1.0897
15115 | 13037 | 217.2833 | 9.0535 | 3353 | 752 | 3300 | 1907.794 | 0.1291 | 0.1494 | 102.1 | 3595 | 99 | 1917.909 | 2601 | 17933263.7113 | 2.1517e-09 | 1.0846
15116 | 13038 | 217.3 | 9.0542 | 3353 | 752 | 3299.8 | 1907.924 | 0.1292 | 0.1495 | 102.3 | 3595 | 99 | 1918.039 | 2601 | 17933263.7113 | 2.1533e-09 | 1.0849
15117 | 13061 | 217.6833 | 9.0701 | 3353 | 752 | 3299.9 | 1908.053 | 0.1299 | 0.1499 | 101.9 | 3595 | 98.9 | 1918.168 | 2601 | 17933263.7113 | 2.165e-09 | 1.0869
15118 | 13039 | 217.3167 | 9.0549 | 3353 | 752 | 3299.8 | 1908.183 | 0.1311 | 0.15 | 102.1 | 3595 | 98.9 | 1918.298 | 2601 | 17933263.7113 | 2.185e-09 | 1.0902
15119 | 13040 | 217.3333 | 9.0556 | 3353 | 752 | 3300 | 1908.312 | 0.1301 | 0.1496 | 102 | 3595 | 99 | 1918.427 | 2601 | 17933263.7113 | 2.1683e-09 | 1.0874
15120 | 13041 | 217.35 | 9.0563 | 3353 | 752 | 3299.8 | 1908.442 | 0.1311 | 0.1498 | 101.9 | 3595 | 99 | 1918.557 | 2601 | 17933263.7113 | 2.185e-09 | 1.0902
15121 | 13064 | 217.7333 | 9.0722 | 3353 | 752 | 3299.9 | 1908.573 | 0.1302 | 0.1496 | 101.7 | 3595 | 99 | 1918.688 | 2601 | 17933263.7113 | 2.17e-09 | 1.0877
15122 | 13042 | 217.3667 | 9.0569 | 3353 | 752 | 3299.6 | 1908.704 | 0.128 | 0.1499 | 101.6 | 3595 | 98.9 | 1918.819 | 2601 | 17933263.7113 | 2.1333e-09 | 1.0815
15123 | 13043 | 217.3833 | 9.0576 | 3353 | 752 | 3300 | 1908.834 | 0.1281 | 0.1496 | 101.5 | 3595 | 98.9 | 1918.949 | 2601 | 17933263.7113 | 2.135e-09 | 1.0818
15124 | 13044 | 217.4 | 9.0583 | 3353 | 752 | 3299.5 | 1908.961 | 0.1269 | 0.1499 | 101.4 | 3595 | 98.9 | 1919.076 | 2601 | 17933263.7113 | 2.115e-09 | 1.0784
15125 | 13067 | 217.7833 | 9.0743 | 3353 | 752 | 3300 | 1909.09 | 0.1275 | 0.15 | 101.1 | 3595 | 99 | 1919.205 | 2601 | 17933263.7113 | 2.125e-09 | 1.0801
15126 | 13045 | 217.4167 | 9.059 | 3353 | 752 | 3299.7 | 1909.216 | 0.1309 | 0.1494 | 100.9 | 3595 | 99 | 1919.331 | 2601 | 17933263.7113 | 2.1817e-09 | 1.0897
15127 | 13046 | 217.4333 | 9.0597 | 3353 | 752 | 3300.1 | 1909.347 | 0.1317 | 0.1495 | 100.8 | 3595 | 98.9 | 1919.462 | 2601 | 17933263.7113 | 2.195e-09 | 1.0919
15128 | 13047 | 217.45 | 9.0604 | 3353 | 752 | 3299.9 | 1909.473 | 0.1308 | 0.1497 | 100.8 | 3595 | 98.9 | 1919.588 | 2601 | 17933263.7113 | 2.18e-09 | 1.0894
15129 | 13070 | 217.8333 | 9.0764 | 3353 | 752 | 3300.1 | 1909.604 | 0.1261 | 0.1494 | 100.5 | 3595 | 98.9 | 1919.719 | 2601 | 17933263.7113 | 2.1017e-09 | 1.0762
15130 | 13048 | 217.4667 | 9.0611 | 3353 | 752 | 3299.9 | 1909.735 | 0.1272 | 0.1495 | 100.4 | 3595 | 99 | 1919.85 | 2601 | 17933263.7113 | 2.12e-09 | 1.0793
15131 | 13049 | 217.4833 | 9.0618 | 3353 | 752 | 3300 | 1909.862 | 0.1306 | 0.1498 | 99.9 | 3595 | 99 | 1919.977 | 2601 | 17933263.7113 | 2.1767e-09 | 1.0888
15132 | 13050 | 217.5 | 9.0625 | 3353 | 752 | 3300.1 | 1909.993 | 0.1273 | 0.1494 | 100 | 3595 | 98.9 | 1920.108 | 2601 | 17933263.7113 | 2.1217e-09 | 1.0796
15133 | 13073 | 217.8833 | 9.0785 | 3353 | 752 | 3299.7 | 1910.123 | 0.1259 | 0.1498 | 100 | 3595 | 99 | 1920.238 | 2601 | 17933263.7113 | 2.0983e-09 | 1.0756
15134 | 13051 | 217.5167 | 9.0632 | 3353 | 752 | 3300 | 1910.248 | 0.1283 | 0.1498 | 99.9 | 3595 | 99 | 1920.363 | 2601 | 17933263.7113 | 2.1383e-09 | 1.0824
15135 | 13052 | 217.5333 | 9.0639 | 3353 | 752 | 3300.1 | 1910.377 | 0.1251 | 0.1498 | 99.7 | 3595 | 99 | 1920.492 | 2601 | 17933263.7113 | 2.085e-09 | 1.0733
15136 | 13053 | 217.55 | 9.0646 | 3353 | 752 | 3299.8 | 1910.504 | 0.1243 | 0.1497 | 99.8 | 3595 | 99 | 1920.619 | 2601 | 17933263.7113 | 2.0717e-09 | 1.071
15137 | 13076 | 217.9333 | 9.0806 | 3353 | 752 | 3299.9 | 1910.63 | 0.1271 | 0.1499 | 99.7 | 3595 | 98.9 | 1920.745 | 2601 | 17933263.7113 | 2.1183e-09 | 1.079
15138 | 13054 | 217.5667 | 9.0653 | 3353 | 752 | 3299.9 | 1910.758 | 0.1218 | 0.1496 | 99.7 | 3598 | 99 | 1920.873 | 2601 | 17933263.7113 | 2.03e-09 | 1.0638
15139 | 13055 | 217.5833 | 9.066 | 3353 | 752 | 3299.8 | 1910.886 | 0.1277 | 0.1499 | 99.8 | 3598 | 99 | 1921.001 | 2601 | 17933263.7113 | 2.1283e-09 | 1.0807
15140 | 13056 | 217.6 | 9.0667 | 3353 | 752 | 3300.2 | 1911.012 | 0.1239 | 0.1499 | 99.7 | 3598 | 98.9 | 1921.127 | 2601 | 17933263.7113 | 2.065e-09 | 1.0699
15141 | 13079 | 217.9833 | 9.0826 | 3353 | 752 | 3300 | 1911.141 | 0.126 | 0.15 | 99.9 | 3598 | 98.8 | 1921.256 | 2601 | 17933263.7113 | 2.1e-09 | 1.0759
15142 | 13057 | 217.6167 | 9.0674 | 3353 | 752 | 3300.1 | 1911.266 | 0.129 | 0.1498 | 99.9 | 3599 | 99 | 1921.381 | 2601 | 17933263.7113 | 2.15e-09 | 1.0844
15143 | 13058 | 217.6333 | 9.0681 | 3353 | 752 | 3300 | 1911.395 | 0.1258 | 0.1496 | 100.1 | 3599 | 98.9 | 1921.51 | 2601 | 17933263.7113 | 2.0967e-09 | 1.0753
15144 | 13059 | 217.65 | 9.0687 | 3353 | 752 | 3299.8 | 1911.523 | 0.1251 | 0.15 | 100.3 | 3595 | 99 | 1921.638 | 2601 | 17933263.7113 | 2.085e-09 | 1.0733
15145 | 13082 | 218.0333 | 9.0847 | 3353 | 752 | 3299.8 | 1911.649 | 0.13 | 0.1498 | 100.6 | 3599 | 98.9 | 1921.764 | 2601 | 17933263.7113 | 2.1667e-09 | 1.0872
15146 | 13060 | 217.6667 | 9.0694 | 3353 | 752 | 3299.8 | 1911.777 | 0.1293 | 0.1494 | 100.9 | 3599 | 98.9 | 1921.892 | 2601 | 17933263.7113 | 2.155e-09 | 1.0852
15147 | 13061 | 217.6833 | 9.0701 | 3353 | 752 | 3299.9 | 1911.904 | 0.1241 | 0.1498 | 101.1 | 3596 | 99 | 1922.019 | 2601 | 17933263.7113 | 2.0683e-09 | 1.0704
15148 | 13062 | 217.7 | 9.0708 | 3353 | 752 | 3299.9 | 1912.03 | 0.1286 | 0.1495 | 101.3 | 3595 | 99 | 1922.145 | 2601 | 17933263.7113 | 2.1433e-09 | 1.0832
15149 | 13085 | 218.0833 | 9.0868 | 3353 | 752 | 3300 | 1912.159 | 0.1274 | 0.1495 | 101.6 | 3596 | 99 | 1922.274 | 2601 | 17933263.7113 | 2.1233e-09 | 1.0799
15150 | 13063 | 217.7167 | 9.0715 | 3353 | 752 | 3300 | 1912.285 | 0.1303 | 0.1497 | 101.8 | 3599 | 98.9 | 1922.4 | 2601 | 17933263.7113 | 2.1717e-09 | 1.088
15151 | 13064 | 217.7333 | 9.0722 | 3353 | 752 | 3299.8 | 1912.415 | 0.132 | 0.1497 | 102 | 3596 | 99 | 1922.53 | 2601 | 17933263.7113 | 2.2e-09 | 1.0927
15152 | 13065 | 217.75 | 9.0729 | 3353 | 752 | 3299.7 | 1912.544 | 0.1331 | 0.1495 | 102.2 | 3599 | 98.9 | 1922.659 | 2601 | 17933263.7113 | 2.2183e-09 | 1.0957
15153 | 13088 | 218.1333 | 9.0889 | 3353 | 752 | 3299.9 | 1912.671 | 0.1284 | 0.1498 | 102.3 | 3598 | 99 | 1922.786 | 2601 | 17933263.7113 | 2.14e-09 | 1.0827
15154 | 13066 | 217.7667 | 9.0736 | 3353 | 752 | 3300 | 1912.801 | 0.1275 | 0.1496 | 102.4 | 3599 | 98.8 | 1922.916 | 2601 | 17933263.7113 | 2.125e-09 | 1.0801
15155 | 13067 | 217.7833 | 9.0743 | 3353 | 752 | 3299.9 | 1912.927 | 0.1261 | 0.1497 | 102.5 | 3599 | 99 | 1923.042 | 2601 | 17933263.7113 | 2.1017e-09 | 1.0762
15156 | 13068 | 217.8 | 9.075 | 3353 | 752 | 3300.2 | 1913.057 | 0.1289 | 0.1499 | 102.6 | 3599 | 98.9 | 1923.172 | 2601 | 17933263.7113 | 2.1483e-09 | 1.0841
15157 | 13091 | 218.1833 | 9.091 | 3353 | 752 | 3300.2 | 1913.186 | 0.1241 | 0.1498 | 102.6 | 3599 | 98.9 | 1923.301 | 2601 | 17933263.7113 | 2.0683e-09 | 1.0704
15158 | 13069 | 217.8167 | 9.0757 | 3353 | 752 | 3300 | 1913.312 | 0.1243 | 0.1497 | 102.6 | 3595 | 98.9 | 1923.427 | 2601 | 17933263.7113 | 2.0717e-09 | 1.071
15159 | 13070 | 217.8333 | 9.0764 | 3353 | 752 | 3300 | 1913.441 | 0.1261 | 0.1494 | 102.7 | 3596 | 98.8 | 1923.556 | 2601 | 17933263.7113 | 2.1017e-09 | 1.0762
15160 | 13071 | 217.85 | 9.0771 | 3353 | 752 | 3300 | 1913.57 | 0.1263 | 0.1498 | 102.6 | 3596 | 98.9 | 1923.685 | 2601 | 17933263.7113 | 2.105e-09 | 1.0767
15161 | 13094 | 218.2333 | 9.0931 | 3353 | 752 | 3299.9 | 1913.697 | 0.1314 | 0.1493 | 102.6 | 3596 | 98.9 | 1923.812 | 2601 | 17933263.7113 | 2.19e-09 | 1.091
15162 | 13072 | 217.8667 | 9.0778 | 3353 | 752 | 3300 | 1913.827 | 0.1315 | 0.1494 | 102.3 | 3596 | 99 | 1923.942 | 2601 | 17933263.7113 | 2.1917e-09 | 1.0913
15163 | 13073 | 217.8833 | 9.0785 | 3353 | 752 | 3300.1 | 1913.954 | 0.13 | 0.1499 | 102.3 | 3596 | 98.9 | 1924.069 | 2601 | 17933263.7113 | 2.1667e-09 | 1.0872
15164 | 13074 | 217.9 | 9.0792 | 3353 | 752 | 3300 | 1914.083 | 0.1233 | 0.1498 | 102.3 | 3596 | 98.9 | 1924.198 | 2601 | 17933263.7113 | 2.055e-09 | 1.0681
15165 | 13097 | 218.2833 | 9.0951 | 3353 | 752 | 3299.9 | 1914.212 | 0.1287 | 0.1497 | 102.2 | 3596 | 99 | 1924.327 | 2601 | 17933263.7113 | 2.145e-09 | 1.0835
15166 | 13075 | 217.9167 | 9.0799 | 3353 | 752 | 3300 | 1914.342 | 0.131 | 0.1495 | 101.9 | 3595 | 99 | 1924.457 | 2601 | 17933263.7113 | 2.1833e-09 | 1.0899
15167 | 13076 | 217.9333 | 9.0806 | 3352 | 752 | 3299.7 | 1914.467 | 0.1282 | 0.1495 | 102 | 3595 | 99 | 1924.582 | 2600 | 17926368.954 | 2.1367e-09 | 1.0822
15168 | 13077 | 217.95 | 9.0813 | 3353 | 752 | 3300 | 1914.592 | 0.1251 | 0.1493 | 101.7 | 3595 | 99 | 1924.707 | 2601 | 17933263.7113 | 2.085e-09 | 1.0733
15169 | 13100 | 218.3333 | 9.0972 | 3353 | 752 | 3299.8 | 1914.72 | 0.1279 | 0.1499 | 101.5 | 3595 | 98.9 | 1924.835 | 2601 | 17933263.7113 | 2.1317e-09 | 1.0813
15170 | 13078 | 217.9667 | 9.0819 | 3353 | 752 | 3299.6 | 1914.848 | 0.1245 | 0.1498 | 101.3 | 3595 | 98.9 | 1924.963 | 2601 | 17933263.7113 | 2.075e-09 | 1.0716
15171 | 13079 | 217.9833 | 9.0826 | 3353 | 752 | 3300.1 | 1914.974 | 0.1246 | 0.1499 | 101.2 | 3595 | 99 | 1925.089 | 2601 | 17933263.7113 | 2.0767e-09 | 1.0719
15172 | 13080 | 218 | 9.0833 | 3353 | 752 | 3299.9 | 1915.102 | 0.1277 | 0.1498 | 101.3 | 3595 | 98.9 | 1925.217 | 2601 | 17933263.7113 | 2.1283e-09 | 1.0807
15173 | 13103 | 218.3833 | 9.0993 | 3353 | 752 | 3300 | 1915.227 | 0.1261 | 0.1498 | 101 | 3596 | 98.9 | 1925.342 | 2601 | 17933263.7113 | 2.1017e-09 | 1.0762
15174 | 13081 | 218.0167 | 9.084 | 3353 | 752 | 3299.9 | 1915.355 | 0.1264 | 0.1497 | 101 | 3596 | 98.8 | 1925.47 | 2601 | 17933263.7113 | 2.1067e-09 | 1.077
15175 | 13082 | 218.0333 | 9.0847 | 3353 | 752 | 3300 | 1915.483 | 0.1253 | 0.1496 | 100.4 | 3596 | 98.9 | 1925.598 | 2601 | 17933263.7113 | 2.0883e-09 | 1.0739
15176 | 13083 | 218.05 | 9.0854 | 3353 | 752 | 3299.9 | 1915.607 | 0.1244 | 0.1494 | 100.4 | 3595 | 99 | 1925.722 | 2601 | 17933263.7113 | 2.0733e-09 | 1.0713
15177 | 13106 | 218.4333 | 9.1014 | 3353 | 752 | 3300.1 | 1915.733 | 0.1211 | 0.15 | 100.5 | 3596 | 99 | 1925.848 | 2601 | 17933263.7113 | 2.0183e-09 | 1.0618
15178 | 13084 | 218.0667 | 9.0861 | 3353 | 752 | 3299.7 | 1915.857 | 0.1219 | 0.1497 | 100.1 | 3596 | 98.9 | 1925.972 | 2601 | 17933263.7113 | 2.0317e-09 | 1.0641
15179 | 13085 | 218.0833 | 9.0868 | 3353 | 752 | 3299.6 | 1915.98 | 0.127 | 0.1495 | 99.9 | 3595 | 99 | 1926.095 | 2601 | 17933263.7113 | 2.1167e-09 | 1.0787
15180 | 13086 | 218.1 | 9.0875 | 3353 | 752 | 3300 | 1916.105 | 0.1262 | 0.1495 | 100.1 | 3595 | 99 | 1926.22 | 2601 | 17933263.7113 | 2.1033e-09 | 1.0765
15181 | 13109 | 218.4833 | 9.1035 | 3353 | 752 | 3299.9 | 1916.228 | 0.1247 | 0.1494 | 99.9 | 3595 | 99 | 1926.343 | 2601 | 17933263.7113 | 2.0783e-09 | 1.0722
15182 | 13087 | 218.1167 | 9.0882 | 3353 | 752 | 3299.8 | 1916.352 | 0.1253 | 0.1496 | 99.9 | 3596 | 99 | 1926.467 | 2601 | 17933263.7113 | 2.0883e-09 | 1.0739
15183 | 13088 | 218.1333 | 9.0889 | 3353 | 752 | 3299.9 | 1916.477 | 0.1241 | 0.1496 | 100 | 3595 | 99 | 1926.592 | 2601 | 17933263.7113 | 2.0683e-09 | 1.0704
15184 | 13089 | 218.15 | 9.0896 | 3353 | 752 | 3300.1 | 1916.6 | 0.1259 | 0.1495 | 99.8 | 3596 | 99 | 1926.715 | 2601 | 17933263.7113 | 2.0983e-09 | 1.0756
15185 | 13112 | 218.5333 | 9.1056 | 3353 | 752 | 3300.1 | 1916.724 | 0.1209 | 0.1494 | 99.7 | 3596 | 98.9 | 1926.839 | 2601 | 17933263.7113 | 2.015e-09 | 1.0612
15186 | 13090 | 218.1667 | 9.0903 | 3353 | 752 | 3300 | 1916.848 | 0.1206 | 0.1494 | 99.7 | 3599 | 98.9 | 1926.963 | 2601 | 17933263.7113 | 2.01e-09 | 1.0603
15187 | 13091 | 218.1833 | 9.091 | 3353 | 752 | 3300 | 1916.969 | 0.1215 | 0.1499 | 99.7 | 3599 | 99 | 1927.084 | 2601 | 17933263.7113 | 2.025e-09 | 1.0629
15188 | 13092 | 218.2 | 9.0917 | 3353 | 752 | 3300 | 1917.091 | 0.1206 | 0.1498 | 99.8 | 3599 | 98.9 | 1927.206 | 2601 | 17933263.7113 | 2.01e-09 | 1.0603
15189 | 13115 | 218.5833 | 9.1076 | 3353 | 752 | 3299.9 | 1917.215 | 0.1259 | 0.1494 | 99.9 | 3599 | 98.9 | 1927.33 | 2601 | 17933263.7113 | 2.0983e-09 | 1.0756
15190 | 13093 | 218.2167 | 9.0924 | 3353 | 752 | 3300.1 | 1917.336 | 0.1226 | 0.1494 | 100 | 3599 | 98.9 | 1927.451 | 2601 | 17933263.7113 | 2.0433e-09 | 1.0661
15191 | 13094 | 218.2333 | 9.0931 | 3353 | 752 | 3299.7 | 1917.46 | 0.1257 | 0.1495 | 100.3 | 3599 | 99 | 1927.575 | 2601 | 17933263.7113 | 2.095e-09 | 1.075
15192 | 13095 | 218.25 | 9.0938 | 3353 | 752 | 3299.8 | 1917.586 | 0.1254 | 0.1494 | 100.5 | 3599 | 99 | 1927.701 | 2601 | 17933263.7113 | 2.09e-09 | 1.0742
15193 | 13118 | 218.6333 | 9.1097 | 3353 | 752 | 3300 | 1917.708 | 0.1296 | 0.1496 | 100.7 | 3595 | 98.9 | 1927.823 | 2601 | 17933263.7113 | 2.16e-09 | 1.086
15194 | 13096 | 218.2667 | 9.0944 | 3353 | 752 | 3299.8 | 1917.834 | 0.1256 | 0.1498 | 101 | 3596 | 98.9 | 1927.949 | 2601 | 17933263.7113 | 2.0933e-09 | 1.0747
15195 | 13097 | 218.2833 | 9.0951 | 3353 | 752 | 3299.9 | 1917.956 | 0.1243 | 0.1496 | 101.2 | 3596 | 99 | 1928.071 | 2601 | 17933263.7113 | 2.0717e-09 | 1.071
15196 | 13098 | 218.3 | 9.0958 | 3353 | 752 | 3300.1 | 1918.08 | 0.127 | 0.1497 | 101.5 | 3598 | 99 | 1928.195 | 2601 | 17933263.7113 | 2.1167e-09 | 1.0787
15197 | 13121 | 218.6833 | 9.1118 | 3353 | 752 | 3299.6 | 1918.205 | 0.1257 | 0.1497 | 101.8 | 3599 | 99 | 1928.32 | 2601 | 17933263.7113 | 2.095e-09 | 1.075
15198 | 13099 | 218.3167 | 9.0965 | 3353 | 752 | 3300.1 | 1918.329 | 0.1205 | 0.1494 | 101.9 | 3599 | 98.9 | 1928.444 | 2601 | 17933263.7113 | 2.0083e-09 | 1.06
15199 | 13100 | 218.3333 | 9.0972 | 3353 | 752 | 3299.9 | 1918.451 | 0.1247 | 0.1497 | 102.1 | 3599 | 98.9 | 1928.566 | 2601 | 17933263.7113 | 2.0783e-09 | 1.0722
15200 | 13101 | 218.35 | 9.0979 | 3353 | 752 | 3299.7 | 1918.577 | 0.1265 | 0.1494 | 102.2 | 3599 | 98.9 | 1928.692 | 2601 | 17933263.7113 | 2.1083e-09 | 1.0773
15201 | 13124 | 218.7333 | 9.1139 | 3353 | 752 | 3299.9 | 1918.703 | 0.1259 | 0.1498 | 102.3 | 3599 | 98.9 | 1928.818 | 2601 | 17933263.7113 | 2.0983e-09 | 1.0756
15202 | 13102 | 218.3667 | 9.0986 | 3353 | 752 | 3300 | 1918.828 | 0.1243 | 0.1496 | 102.4 | 3599 | 98.9 | 1928.943 | 2601 | 17933263.7113 | 2.0717e-09 | 1.071
15203 | 13103 | 218.3833 | 9.0993 | 3353 | 752 | 3299.9 | 1918.955 | 0.1255 | 0.1494 | 102.5 | 3599 | 99 | 1929.07 | 2601 | 17933263.7113 | 2.0917e-09 | 1.0745
15204 | 13104 | 218.4 | 9.1 | 3353 | 752 | 3300.1 | 1919.079 | 0.1329 | 0.1495 | 102.7 | 3599 | 98.9 | 1929.194 | 2601 | 17933263.7113 | 2.215e-09 | 1.0952
15205 | 13127 | 218.7833 | 9.116 | 3353 | 752 | 3300 | 1919.206 | 0.1247 | 0.1499 | 102.7 | 3599 | 99 | 1929.321 | 2601 | 17933263.7113 | 2.0783e-09 | 1.0722
15206 | 13105 | 218.4167 | 9.1007 | 3353 | 752 | 3299.9 | 1919.332 | 0.1238 | 0.1498 | 102.7 | 3597 | 99 | 1929.447 | 2601 | 17933263.7113 | 2.0633e-09 | 1.0696
15207 | 13106 | 218.4333 | 9.1014 | 3353 | 752 | 3300.1 | 1919.456 | 0.1246 | 0.1499 | 102.8 | 3596 | 98.9 | 1929.571 | 2601 | 17933263.7113 | 2.0767e-09 | 1.0719
15208 | 13107 | 218.45 | 9.1021 | 3353 | 752 | 3300 | 1919.582 | 0.1255 | 0.1497 | 102.5 | 3596 | 99 | 1929.697 | 2601 | 17933263.7113 | 2.0917e-09 | 1.0745
15209 | 13130 | 218.8333 | 9.1181 | 3353 | 752 | 3299.9 | 1919.704 | 0.1244 | 0.1497 | 102.5 | 3596 | 99 | 1929.819 | 2601 | 17933263.7113 | 2.0733e-09 | 1.0713
15210 | 13108 | 218.4667 | 9.1028 | 3353 | 752 | 3300 | 1919.831 | 0.1246 | 0.1496 | 102.4 | 3595 | 99.1 | 1929.946 | 2601 | 17933263.7113 | 2.0767e-09 | 1.0719
15211 | 13109 | 218.4833 | 9.1035 | 3353 | 752 | 3300 | 1919.958 | 0.1245 | 0.1497 | 102.2 | 3596 | 99 | 1930.073 | 2601 | 17933263.7113 | 2.075e-09 | 1.0716
15212 | 13110 | 218.5 | 9.1042 | 3353 | 752 | 3299.9 | 1920.082 | 0.1259 | 0.1498 | 102.3 | 3595 | 98.9 | 1930.197 | 2601 | 17933263.7113 | 2.0983e-09 | 1.0756
15213 | 13133 | 218.8833 | 9.1201 | 3353 | 752 | 3300 | 1920.209 | 0.1257 | 0.1495 | 102.3 | 3595 | 99 | 1930.324 | 2601 | 17933263.7113 | 2.095e-09 | 1.075
15214 | 13111 | 218.5167 | 9.1049 | 3353 | 752 | 3299.7 | 1920.337 | 0.1284 | 0.1499 | 101.8 | 3595 | 99 | 1930.452 | 2601 | 17933263.7113 | 2.14e-09 | 1.0827
15215 | 13112 | 218.5333 | 9.1056 | 3353 | 752 | 3300 | 1920.461 | 0.1291 | 0.1495 | 101.8 | 3595 | 98.9 | 1930.576 | 2601 | 17933263.7113 | 2.1517e-09 | 1.0846
15216 | 13113 | 218.55 | 9.1062 | 3353 | 752 | 3300 | 1920.588 | 0.1239 | 0.1495 | 101.5 | 3595 | 98.9 | 1930.703 | 2601 | 17933263.7113 | 2.065e-09 | 1.0699
15217 | 13136 | 218.9333 | 9.1222 | 3353 | 752 | 3299.7 | 1920.712 | 0.1308 | 0.1499 | 101.7 | 3595 | 98.9 | 1930.827 | 2601 | 17933263.7113 | 2.18e-09 | 1.0894
15218 | 13114 | 218.5667 | 9.1069 | 3353 | 752 | 3299.8 | 1920.839 | 0.1262 | 0.1496 | 101.3 | 3595 | 98.9 | 1930.954 | 2601 | 17933263.7113 | 2.1033e-09 | 1.0765
15219 | 13115 | 218.5833 | 9.1076 | 3353 | 752 | 3299.8 | 1920.964 | 0.123 | 0.1495 | 101.3 | 3595 | 98.9 | 1931.079 | 2601 | 17933263.7113 | 2.05e-09 | 1.0673
15220 | 13116 | 218.6 | 9.1083 | 3353 | 752 | 3299.8 | 1921.09 | 0.123 | 0.1496 | 101.2 | 3595 | 98.9 | 1931.205 | 2601 | 17933263.7113 | 2.05e-09 | 1.0673
15221 | 13139 | 218.9833 | 9.1243 | 3353 | 752 | 3300.1 | 1921.213 | 0.1238 | 0.1497 | 100.8 | 3595 | 98.9 | 1931.328 | 2601 | 17933263.7113 | 2.0633e-09 | 1.0696
15222 | 13117 | 218.6167 | 9.109 | 3353 | 752 | 3299.9 | 1921.34 | 0.1257 | 0.1497 | 100.9 | 3595 | 98.9 | 1931.455 | 2601 | 17933263.7113 | 2.095e-09 | 1.075
15223 | 13118 | 218.6333 | 9.1097 | 3353 | 752 | 3300 | 1921.467 | 0.1251 | 0.1498 | 100.6 | 3595 | 99 | 1931.582 | 2601 | 17933263.7113 | 2.085e-09 | 1.0733
15224 | 13119 | 218.65 | 9.1104 | 3353 | 752 | 3299.9 | 1921.591 | 0.1263 | 0.1498 | 100.4 | 3595 | 98.9 | 1931.706 | 2601 | 17933263.7113 | 2.105e-09 | 1.0767
15225 | 13142 | 219.0333 | 9.1264 | 3353 | 752 | 3299.9 | 1921.718 | 0.1249 | 0.1498 | 100.1 | 3595 | 98.9 | 1931.833 | 2601 | 17933263.7113 | 2.0817e-09 | 1.0727
15226 | 13120 | 218.6667 | 9.1111 | 3353 | 752 | 3299.9 | 1921.841 | 0.1296 | 0.1499 | 100.3 | 3595 | 98.9 | 1931.956 | 2601 | 17933263.7113 | 2.16e-09 | 1.086
15227 | 13121 | 218.6833 | 9.1118 | 3353 | 752 | 3299.8 | 1921.967 | 0.126 | 0.1496 | 99.8 | 3595 | 99 | 1932.082 | 2601 | 17933263.7113 | 2.1e-09 | 1.0759
15228 | 13122 | 218.7 | 9.1125 | 3353 | 752 | 3300 | 1922.094 | 0.1279 | 0.1496 | 99.8 | 3595 | 98.9 | 1932.209 | 2601 | 17933263.7113 | 2.1317e-09 | 1.0813
15229 | 13145 | 219.0833 | 9.1285 | 3353 | 752 | 3299.9 | 1922.216 | 0.1215 | 0.1496 | 99.9 | 3595 | 98.9 | 1932.331 | 2601 | 17933263.7113 | 2.025e-09 | 1.0629
15230 | 13123 | 218.7167 | 9.1132 | 3353 | 752 | 3300.1 | 1922.342 | 0.1212 | 0.1498 | 99.7 | 3596 | 98.9 | 1932.457 | 2601 | 17933263.7113 | 2.02e-09 | 1.062
15231 | 13124 | 218.7333 | 9.1139 | 3353 | 752 | 3299.8 | 1922.466 | 0.1213 | 0.1498 | 99.8 | 3596 | 98.9 | 1932.581 | 2601 | 17933263.7113 | 2.0217e-09 | 1.0623
15232 | 13125 | 218.75 | 9.1146 | 3353 | 752 | 3300 | 1922.588 | 0.1239 | 0.1496 | 99.8 | 3596 | 98.9 | 1932.703 | 2601 | 17933263.7113 | 2.065e-09 | 1.0699
15233 | 13148 | 219.1333 | 9.1306 | 3353 | 752 | 3300.2 | 1922.715 | 0.1257 | 0.1493 | 99.8 | 3597 | 98.9 | 1932.83 | 2601 | 17933263.7113 | 2.095e-09 | 1.075
15234 | 13126 | 218.7667 | 9.1153 | 3353 | 752 | 3300.1 | 1922.837 | 0.1227 | 0.1499 | 99.7 | 3599 | 98.9 | 1932.952 | 2601 | 17933263.7113 | 2.045e-09 | 1.0664
15235 | 13127 | 218.7833 | 9.116 | 3353 | 752 | 3299.8 | 1922.963 | 0.1265 | 0.1495 | 99.8 | 3599 | 99 | 1933.078 | 2601 | 17933263.7113 | 2.1083e-09 | 1.0773
15236 | 13128 | 218.8 | 9.1167 | 3353 | 752 | 3299.8 | 1923.089 | 0.1253 | 0.1499 | 100 | 3599 | 99 | 1933.204 | 2601 | 17933263.7113 | 2.0883e-09 | 1.0739
15237 | 13151 | 219.1833 | 9.1326 | 3353 | 752 | 3300 | 1923.215 | 0.123 | 0.1495 | 100.1 | 3599 | 98.9 | 1933.33 | 2601 | 17933263.7113 | 2.05e-09 | 1.0673
15238 | 13129 | 218.8167 | 9.1174 | 3353 | 752 | 3300 | 1923.338 | 0.1236 | 0.1496 | 100.2 | 3599 | 99 | 1933.453 | 2601 | 17933263.7113 | 2.06e-09 | 1.069
15239 | 13130 | 218.8333 | 9.1181 | 3353 | 752 | 3300.1 | 1923.463 | 0.1261 | 0.1493 | 100.4 | 3596 | 99 | 1933.578 | 2601 | 17933263.7113 | 2.1017e-09 | 1.0762
15240 | 13131 | 218.85 | 9.1188 | 3353 | 752 | 3300 | 1923.586 | 0.125 | 0.1493 | 100.7 | 3596 | 99 | 1933.701 | 2601 | 17933263.7113 | 2.0833e-09 | 1.073
15241 | 13154 | 219.2333 | 9.1347 | 3353 | 752 | 3299.9 | 1923.713 | 0.1258 | 0.1496 | 100.9 | 3596 | 98.9 | 1933.828 | 2601 | 17933263.7113 | 2.0967e-09 | 1.0753
15242 | 13132 | 218.8667 | 9.1194 | 3353 | 752 | 3300.1 | 1923.838 | 0.1267 | 0.1494 | 101.1 | 3596 | 99 | 1933.953 | 2601 | 17933263.7113 | 2.1117e-09 | 1.0779
15243 | 13133 | 218.8833 | 9.1201 | 3353 | 752 | 3299.6 | 1923.962 | 0.1297 | 0.1495 | 101.4 | 3596 | 98.9 | 1934.077 | 2601 | 17933263.7113 | 2.1617e-09 | 1.0863
15244 | 13134 | 218.9 | 9.1208 | 3353 | 752 | 3300 | 1924.092 | 0.1325 | 0.1498 | 101.6 | 3596 | 98.9 | 1934.207 | 2601 | 17933263.7113 | 2.2083e-09 | 1.0941
15245 | 13157 | 219.2833 | 9.1368 | 3353 | 752 | 3300.2 | 1924.216 | 0.1259 | 0.1499 | 101.8 | 3599 | 98.9 | 1934.331 | 2601 | 17933263.7113 | 2.0983e-09 | 1.0756
15246 | 13135 | 218.9167 | 9.1215 | 3353 | 752 | 3300 | 1924.341 | 0.1261 | 0.1495 | 102.1 | 3599 | 99 | 1934.456 | 2601 | 17933263.7113 | 2.1017e-09 | 1.0762
15247 | 13136 | 218.9333 | 9.1222 | 3353 | 752 | 3300.3 | 1924.469 | 0.1211 | 0.1496 | 102.2 | 3599 | 98.9 | 1934.584 | 2601 | 17933263.7113 | 2.0183e-09 | 1.0618
15248 | 13137 | 218.95 | 9.1229 | 3353 | 752 | 3300 | 1924.594 | 0.1253 | 0.1497 | 102.4 | 3599 | 98.9 | 1934.709 | 2601 | 17933263.7113 | 2.0883e-09 | 1.0739
15249 | 13160 | 219.3333 | 9.1389 | 3353 | 752 | 3296.1 | 1924.721 | 0.1311 | 0.1496 | 102.5 | 3599 | 99 | 1934.836 | 2601 | 17933263.7113 | 2.185e-09 | 1.0902
15250 | 13138 | 218.9667 | 9.1236 | 3353 | 752 | 3299.8 | 1924.848 | 0.1224 | 0.1496 | 102.5 | 3599 | 99 | 1934.963 | 2601 | 17933263.7113 | 2.04e-09 | 1.0655
15251 | 13139 | 218.9833 | 9.1243 | 3353 | 752 | 3300 | 1924.972 | 0.1254 | 0.1495 | 102.6 | 3599 | 99 | 1935.087 | 2601 | 17933263.7113 | 2.09e-09 | 1.0742
15252 | 13140 | 219 | 9.125 | 3353 | 752 | 3299.9 | 1925.097 | 0.1251 | 0.1496 | 102.8 | 3598 | 98.9 | 1935.212 | 2601 | 17933263.7113 | 2.085e-09 | 1.0733
15253 | 13163 | 219.3833 | 9.141 | 3353 | 752 | 3300 | 1925.225 | 0.1261 | 0.1497 | 102.7 | 3596 | 98.9 | 1935.34 | 2601 | 17933263.7113 | 2.1017e-09 | 1.0762
15254 | 13141 | 219.0167 | 9.1257 | 3353 | 752 | 3299.8 | 1925.35 | 0.1309 | 0.1496 | 102.6 | 3596 | 98.9 | 1935.465 | 2601 | 17933263.7113 | 2.1817e-09 | 1.0897
15255 | 13142 | 219.0333 | 9.1264 | 3353 | 752 | 3299.9 | 1925.478 | 0.1273 | 0.1495 | 102.7 | 3596 | 99 | 1935.593 | 2601 | 17933263.7113 | 2.1217e-09 | 1.0796
15256 | 13143 | 219.05 | 9.1271 | 3353 | 752 | 3300 | 1925.604 | 0.1272 | 0.1499 | 102.6 | 3596 | 99 | 1935.719 | 2601 | 17933263.7113 | 2.12e-09 | 1.0793
15257 | 13166 | 219.4333 | 9.1431 | 3353 | 752 | 3299.9 | 1925.731 | 0.1273 | 0.1494 | 102.5 | 3596 | 98.9 | 1935.846 | 2601 | 17933263.7113 | 2.1217e-09 | 1.0796
15258 | 13144 | 219.0667 | 9.1278 | 3353 | 752 | 3299.8 | 1925.858 | 0.1298 | 0.1497 | 102.2 | 3596 | 99 | 1935.973 | 2601 | 17933263.7113 | 2.1633e-09 | 1.0866
15259 | 13145 | 219.0833 | 9.1285 | 3353 | 752 | 3300 | 1925.982 | 0.1267 | 0.1498 | 102 | 3596 | 99 | 1936.097 | 2601 | 17933263.7113 | 2.1117e-09 | 1.0779
15260 | 13146 | 219.1 | 9.1292 | 3353 | 752 | 3299.8 | 1926.108 | 0.1258 | 0.1496 | 102.3 | 3595 | 99 | 1936.223 | 2601 | 17933263.7113 | 2.0967e-09 | 1.0753
15261 | 13169 | 219.4833 | 9.1451 | 3353 | 752 | 3300 | 1926.232 | 0.125 | 0.1497 | 102.1 | 3596 | 98.9 | 1936.347 | 2601 | 17933263.7113 | 2.0833e-09 | 1.073
15262 | 13147 | 219.1167 | 9.1299 | 3353 | 752 | 3300 | 1926.358 | 0.1246 | 0.1497 | 101.5 | 3596 | 99 | 1936.473 | 2601 | 17933263.7113 | 2.0767e-09 | 1.0719
15263 | 13148 | 219.1333 | 9.1306 | 3353 | 752 | 3300.3 | 1926.484 | 0.1213 | 0.1499 | 101.8 | 3595 | 99 | 1936.599 | 2601 | 17933263.7113 | 2.0217e-09 | 1.0623
15264 | 13149 | 219.15 | 9.1312 | 3353 | 752 | 3300 | 1926.611 | 0.1258 | 0.15 | 101.8 | 3596 | 99 | 1936.726 | 2601 | 17933263.7113 | 2.0967e-09 | 1.0753
15265 | 13172 | 219.5333 | 9.1472 | 3353 | 752 | 3299.9 | 1926.734 | 0.1257 | 0.1499 | 101.3 | 3595 | 99 | 1936.849 | 2601 | 17933263.7113 | 2.095e-09 | 1.075
15266 | 13150 | 219.1667 | 9.1319 | 3353 | 752 | 3300 | 1926.859 | 0.1226 | 0.1497 | 101.5 | 3595 | 99 | 1936.974 | 2601 | 17933263.7113 | 2.0433e-09 | 1.0661
15267 | 13151 | 219.1833 | 9.1326 | 3353 | 752 | 3299.7 | 1926.982 | 0.1243 | 0.1497 | 101.2 | 3595 | 99 | 1937.097 | 2601 | 17933263.7113 | 2.0717e-09 | 1.071
15268 | 13152 | 219.2 | 9.1333 | 3353 | 752 | 3299.8 | 1927.108 | 0.1271 | 0.1494 | 101.1 | 3595 | 99 | 1937.223 | 2601 | 17933263.7113 | 2.1183e-09 | 1.079
15269 | 13175 | 219.5833 | 9.1493 | 3353 | 752 | 3299.9 | 1927.233 | 0.1244 | 0.1496 | 100.8 | 3595 | 98.9 | 1937.348 | 2601 | 17933263.7113 | 2.0733e-09 | 1.0713
15270 | 13153 | 219.2167 | 9.134 | 3353 | 752 | 3299.9 | 1927.354 | 0.1223 | 0.1495 | 100.9 | 3595 | 99 | 1937.469 | 2601 | 17933263.7113 | 2.0383e-09 | 1.0652
15271 | 13154 | 219.2333 | 9.1347 | 3353 | 752 | 3299.9 | 1927.478 | 0.1231 | 0.1494 | 100.6 | 3595 | 98.9 | 1937.593 | 2601 | 17933263.7113 | 2.0517e-09 | 1.0676
15272 | 13155 | 219.25 | 9.1354 | 3353 | 752 | 3300.2 | 1927.603 | 0.1235 | 0.1498 | 100.5 | 3595 | 99 | 1937.718 | 2601 | 17933263.7113 | 2.0583e-09 | 1.0687
15273 | 13178 | 219.6333 | 9.1514 | 3353 | 752 | 3299.8 | 1927.724 | 0.122 | 0.1494 | 100.4 | 3595 | 98.9 | 1937.839 | 2601 | 17933263.7113 | 2.0333e-09 | 1.0644
15274 | 13156 | 219.2667 | 9.1361 | 3353 | 752 | 3300 | 1927.849 | 0.122 | 0.1498 | 100 | 3595 | 99 | 1937.964 | 2601 | 17933263.7113 | 2.0333e-09 | 1.0644
15275 | 13157 | 219.2833 | 9.1368 | 3353 | 752 | 3299.9 | 1927.973 | 0.1235 | 0.1497 | 99.9 | 3596 | 98.9 | 1938.088 | 2601 | 17933263.7113 | 2.0583e-09 | 1.0687
15276 | 13158 | 219.3 | 9.1375 | 3353 | 752 | 3300.1 | 1928.094 | 0.1222 | 0.1499 | 99.9 | 3595 | 99 | 1938.209 | 2601 | 17933263.7113 | 2.0367e-09 | 1.065
15277 | 13181 | 219.6833 | 9.1535 | 3353 | 752 | 3299.9 | 1928.218 | 0.1231 | 0.1497 | 99.6 | 3596 | 98.9 | 1938.333 | 2601 | 17933263.7113 | 2.0517e-09 | 1.0676
15278 | 13159 | 219.3167 | 9.1382 | 3353 | 752 | 3300 | 1928.338 | 0.1203 | 0.1494 | 99.9 | 3596 | 99 | 1938.453 | 2601 | 17933263.7113 | 2.005e-09 | 1.0594
15279 | 13160 | 219.3333 | 9.1389 | 3353 | 752 | 3300.1 | 1928.461 | 0.1201 | 0.1499 | 99.8 | 3596 | 98.9 | 1938.576 | 2601 | 17933263.7113 | 2.0017e-09 | 1.0588
15280 | 13161 | 219.35 | 9.1396 | 3353 | 752 | 3299.9 | 1928.583 | 0.1214 | 0.15 | 99.7 | 3596 | 99 | 1938.698 | 2601 | 17933263.7113 | 2.0233e-09 | 1.0626
15281 | 13184 | 219.7333 | 9.1556 | 3353 | 752 | 3299.9 | 1928.706 | 0.1191 | 0.1494 | 99.7 | 3599 | 99 | 1938.821 | 2601 | 17933263.7113 | 1.985e-09 | 1.0559
15282 | 13162 | 219.3667 | 9.1403 | 3353 | 752 | 3300 | 1928.826 | 0.1214 | 0.1494 | 99.7 | 3598 | 98.9 | 1938.941 | 2601 | 17933263.7113 | 2.0233e-09 | 1.0626
15283 | 13163 | 219.3833 | 9.141 | 3353 | 752 | 3300 | 1928.949 | 0.1222 | 0.15 | 99.9 | 3599 | 99 | 1939.064 | 2601 | 17933263.7113 | 2.0367e-09 | 1.065
15284 | 13164 | 219.4 | 9.1417 | 3353 | 752 | 3299.8 | 1929.069 | 0.1222 | 0.1498 | 99.9 | 3599 | 98.9 | 1939.184 | 2601 | 17933263.7113 | 2.0367e-09 | 1.065
15285 | 13187 | 219.7833 | 9.1576 | 3353 | 752 | 3300.2 | 1929.193 | 0.1188 | 0.1496 | 100.1 | 3599 | 99 | 1939.308 | 2601 | 17933263.7113 | 1.98e-09 | 1.055
15286 | 13165 | 219.4167 | 9.1424 | 3353 | 752 | 3299.8 | 1929.316 | 0.1261 | 0.1496 | 100.3 | 3596 | 98.8 | 1939.431 | 2601 | 17933263.7113 | 2.1017e-09 | 1.0762
15287 | 13166 | 219.4333 | 9.1431 | 3353 | 752 | 3299.9 | 1929.437 | 0.1225 | 0.1495 | 100.5 | 3599 | 99 | 1939.552 | 2601 | 17933263.7113 | 2.0417e-09 | 1.0658
15288 | 13167 | 219.45 | 9.1438 | 3353 | 752 | 3300 | 1929.56 | 0.121 | 0.1495 | 100.8 | 3595 | 99 | 1939.675 | 2601 | 17933263.7113 | 2.0167e-09 | 1.0615
15289 | 13190 | 219.8333 | 9.1597 | 3353 | 752 | 3300 | 1929.683 | 0.1212 | 0.1497 | 101 | 3596 | 98.9 | 1939.798 | 2601 | 17933263.7113 | 2.02e-09 | 1.062
15290 | 13168 | 219.4667 | 9.1444 | 3353 | 752 | 3299.9 | 1929.804 | 0.1223 | 0.15 | 101.3 | 3596 | 99 | 1939.919 | 2601 | 17933263.7113 | 2.0383e-09 | 1.0652
15291 | 13169 | 219.4833 | 9.1451 | 3353 | 752 | 3299.8 | 1929.927 | 0.1217 | 0.1498 | 101.4 | 3596 | 99 | 1940.042 | 2601 | 17933263.7113 | 2.0283e-09 | 1.0635
15292 | 13170 | 219.5 | 9.1458 | 3353 | 752 | 3300.2 | 1930.052 | 0.1272 | 0.1497 | 101.7 | 3599 | 99 | 1940.167 | 2601 | 17933263.7113 | 2.12e-09 | 1.0793
15293 | 13193 | 219.8833 | 9.1618 | 3353 | 752 | 3299.8 | 1930.174 | 0.1272 | 0.1496 | 102 | 3599 | 98.9 | 1940.289 | 2601 | 17933263.7113 | 2.12e-09 | 1.0793
15294 | 13171 | 219.5167 | 9.1465 | 3353 | 752 | 3299.9 | 1930.298 | 0.1262 | 0.1497 | 102.1 | 3599 | 99 | 1940.413 | 2601 | 17933263.7113 | 2.1033e-09 | 1.0765
15295 | 13172 | 219.5333 | 9.1472 | 3353 | 752 | 3299.6 | 1930.424 | 0.1204 | 0.1497 | 102.3 | 3599 | 99 | 1940.539 | 2601 | 17933263.7113 | 2.0067e-09 | 1.0597
15296 | 13173 | 219.55 | 9.1479 | 3353 | 752 | 3300 | 1930.546 | 0.1237 | 0.1495 | 102.4 | 3599 | 99 | 1940.661 | 2601 | 17933263.7113 | 2.0617e-09 | 1.0693
15297 | 13196 | 219.9333 | 9.1639 | 3353 | 752 | 3300.1 | 1930.671 | 0.1214 | 0.1497 | 102.5 | 3598 | 99 | 1940.786 | 2601 | 17933263.7113 | 2.0233e-09 | 1.0626
15298 | 13174 | 219.5667 | 9.1486 | 3353 | 752 | 3300 | 1930.797 | 0.1211 | 0.1494 | 102.6 | 3599 | 98.9 | 1940.912 | 2601 | 17933263.7113 | 2.0183e-09 | 1.0618
15299 | 13175 | 219.5833 | 9.1493 | 3353 | 752 | 3299.9 | 1930.919 | 0.1251 | 0.1499 | 102.7 | 3599 | 99 | 1941.034 | 2601 | 17933263.7113 | 2.085e-09 | 1.0733
15300 | 13176 | 219.6 | 9.15 | 3353 | 752 | 3299.9 | 1931.045 | 0.1238 | 0.1495 | 102.7 | 3598 | 98.9 | 1941.16 | 2601 | 17933263.7113 | 2.0633e-09 | 1.0696
15301 | 13199 | 219.9833 | 9.166 | 3353 | 752 | 3300.4 | 1931.169 | 0.1212 | 0.1494 | 102.7 | 3595 | 98.9 | 1941.284 | 2601 | 17933263.7113 | 2.02e-09 | 1.062
15302 | 13177 | 219.6167 | 9.1507 | 3353 | 752 | 3300 | 1931.29 | 0.1223 | 0.1499 | 102.7 | 3596 | 99 | 1941.405 | 2601 | 17933263.7113 | 2.0383e-09 | 1.0652
15303 | 13178 | 219.6333 | 9.1514 | 3353 | 752 | 3299.8 | 1931.416 | 0.1243 | 0.1498 | 102.6 | 3596 | 98.9 | 1941.531 | 2601 | 17933263.7113 | 2.0717e-09 | 1.071
15304 | 13179 | 219.65 | 9.1521 | 3353 | 752 | 3300.1 | 1931.538 | 0.1252 | 0.1498 | 102.7 | 3596 | 99 | 1941.653 | 2601 | 17933263.7113 | 2.0867e-09 | 1.0736
15305 | 13202 | 220.0333 | 9.1681 | 3353 | 752 | 3299.7 | 1931.663 | 0.1274 | 0.1495 | 102.6 | 3596 | 98.9 | 1941.778 | 2601 | 17933263.7113 | 2.1233e-09 | 1.0799
15306 | 13180 | 219.6667 | 9.1528 | 3353 | 752 | 3300.1 | 1931.788 | 0.126 | 0.1495 | 102.5 | 3596 | 98.9 | 1941.903 | 2601 | 17933263.7113 | 2.1e-09 | 1.0759
15307 | 13181 | 219.6833 | 9.1535 | 3353 | 752 | 3299.9 | 1931.91 | 0.1257 | 0.1493 | 102.3 | 3595 | 99 | 1942.025 | 2601 | 17933263.7113 | 2.095e-09 | 1.075
15308 | 13182 | 219.7 | 9.1542 | 3353 | 752 | 3300 | 1932.036 | 0.1268 | 0.1499 | 102.2 | 3595 | 98.9 | 1942.151 | 2601 | 17933263.7113 | 2.1133e-09 | 1.0782
15309 | 13205 | 220.0833 | 9.1701 | 3353 | 752 | 3299.8 | 1932.16 | 0.1229 | 0.1499 | 102.1 | 3595 | 99 | 1942.275 | 2601 | 17933263.7113 | 2.0483e-09 | 1.067
15310 | 13183 | 219.7167 | 9.1549 | 3353 | 752 | 3299.9 | 1932.282 | 0.1247 | 0.15 | 102 | 3595 | 98.9 | 1942.397 | 2601 | 17933263.7113 | 2.0783e-09 | 1.0722
15311 | 13184 | 219.7333 | 9.1556 | 3353 | 752 | 3300.3 | 1932.406 | 0.1186 | 0.1498 | 101.9 | 3595 | 98.9 | 1942.521 | 2601 | 17933263.7113 | 1.9767e-09 | 1.0544
15312 | 13185 | 219.75 | 9.1562 | 3353 | 752 | 3299.8 | 1932.53 | 0.1204 | 0.1498 | 101.4 | 3595 | 98.9 | 1942.645 | 2601 | 17933263.7113 | 2.0067e-09 | 1.0597
15313 | 13208 | 220.1333 | 9.1722 | 3353 | 752 | 3299.5 | 1932.652 | 0.1279 | 0.1499 | 101.6 | 3595 | 98.9 | 1942.767 | 2601 | 17933263.7113 | 2.1317e-09 | 1.0813
15314 | 13186 | 219.7667 | 9.1569 | 3353 | 752 | 3299.9 | 1932.775 | 0.121 | 0.1499 | 101.2 | 3595 | 99 | 1942.89 | 2601 | 17933263.7113 | 2.0167e-09 | 1.0615
15315 | 13187 | 219.7833 | 9.1576 | 3353 | 752 | 3299.8 | 1932.899 | 0.1244 | 0.1494 | 101.3 | 3595 | 99 | 1943.014 | 2601 | 17933263.7113 | 2.0733e-09 | 1.0713
15316 | 13188 | 219.8 | 9.1583 | 3353 | 752 | 3300 | 1933.021 | 0.1224 | 0.1499 | 101 | 3595 | 99 | 1943.136 | 2601 | 17933263.7113 | 2.04e-09 | 1.0655
15317 | 13211 | 220.1833 | 9.1743 | 3353 | 752 | 3300 | 1933.145 | 0.1214 | 0.1497 | 100.5 | 3595 | 99 | 1943.26 | 2601 | 17933263.7113 | 2.0233e-09 | 1.0626
15318 | 13189 | 219.8167 | 9.159 | 3353 | 752 | 3299.8 | 1933.267 | 0.1246 | 0.1495 | 100.8 | 3595 | 98.9 | 1943.382 | 2601 | 17933263.7113 | 2.0767e-09 | 1.0719
15319 | 13190 | 219.8333 | 9.1597 | 3353 | 752 | 3299.9 | 1933.391 | 0.1235 | 0.1495 | 100.7 | 3595 | 98.9 | 1943.506 | 2601 | 17933263.7113 | 2.0583e-09 | 1.0687
15320 | 13191 | 219.85 | 9.1604 | 3353 | 752 | 3300.2 | 1933.515 | 0.1236 | 0.1495 | 100.4 | 3595 | 99 | 1943.63 | 2601 | 17933263.7113 | 2.06e-09 | 1.069
15321 | 13214 | 220.2333 | 9.1764 | 3353 | 752 | 3300.4 | 1933.637 | 0.1193 | 0.1498 | 100.4 | 3595 | 98.8 | 1943.752 | 2601 | 17933263.7113 | 1.9883e-09 | 1.0565
15322 | 13192 | 219.8667 | 9.1611 | 3353 | 752 | 3300.2 | 1933.76 | 0.1183 | 0.1496 | 100.1 | 3595 | 99 | 1943.875 | 2601 | 17933263.7113 | 1.9717e-09 | 1.0535
15323 | 13193 | 219.8833 | 9.1618 | 3353 | 752 | 3299.7 | 1933.881 | 0.1245 | 0.1495 | 100 | 3595 | 99 | 1943.996 | 2601 | 17933263.7113 | 2.075e-09 | 1.0716
15324 | 13194 | 219.9 | 9.1625 | 3353 | 752 | 3299.9 | 1934.003 | 0.1222 | 0.1495 | 100 | 3595 | 98.9 | 1944.118 | 2601 | 17933263.7113 | 2.0367e-09 | 1.065
15325 | 13217 | 220.2833 | 9.1785 | 3353 | 752 | 3299.8 | 1934.125 | 0.1193 | 0.1496 | 99.8 | 3595 | 99 | 1944.24 | 2601 | 17933263.7113 | 1.9883e-09 | 1.0565
15326 | 13195 | 219.9167 | 9.1632 | 3353 | 752 | 3299.6 | 1934.245 | 0.1226 | 0.1499 | 99.9 | 3596 | 98.9 | 1944.36 | 2601 | 17933263.7113 | 2.0433e-09 | 1.0661
15327 | 13196 | 219.9333 | 9.1639 | 3353 | 752 | 3299.9 | 1934.367 | 0.1211 | 0.1498 | 99.7 | 3596 | 99 | 1944.482 | 2601 | 17933263.7113 | 2.0183e-09 | 1.0618
15328 | 13197 | 219.95 | 9.1646 | 3353 | 752 | 3300.1 | 1934.489 | 0.1233 | 0.1494 | 99.7 | 3596 | 98.7 | 1944.604 | 2601 | 17933263.7113 | 2.055e-09 | 1.0681
15329 | 13220 | 220.3333 | 9.1806 | 3353 | 752 | 3300 | 1934.61 | 0.12 | 0.1499 | 99.7 | 3599 | 98.9 | 1944.725 | 2601 | 17933263.7113 | 2e-09 | 1.0585
15330 | 13198 | 219.9667 | 9.1653 | 3353 | 752 | 3299.9 | 1934.732 | 0.1246 | 0.1497 | 99.8 | 3599 | 99 | 1944.847 | 2601 | 17933263.7113 | 2.0767e-09 | 1.0719
15331 | 13199 | 219.9833 | 9.166 | 3353 | 752 | 3299.8 | 1934.853 | 0.1241 | 0.1494 | 99.8 | 3599 | 98.9 | 1944.968 | 2601 | 17933263.7113 | 2.0683e-09 | 1.0704
15332 | 13200 | 220 | 9.1667 | 3353 | 752 | 3300.1 | 1934.975 | 0.1221 | 0.1496 | 100 | 3599 | 98.9 | 1945.09 | 2601 | 17933263.7113 | 2.035e-09 | 1.0647
15333 | 13223 | 220.3833 | 9.1826 | 3353 | 752 | 3299.8 | 1935.097 | 0.1242 | 0.1495 | 100.2 | 3599 | 99 | 1945.212 | 2601 | 17933263.7113 | 2.07e-09 | 1.0707
15334 | 13201 | 220.0167 | 9.1674 | 3351 | 752 | 3300 | 1935.217 | 0.1195 | 0.1496 | 100.3 | 3599 | 99 | 1945.332 | 2599 | 17919474.1967 | 1.9917e-09 | 1.0573
15335 | 13202 | 220.0333 | 9.1681 | 3353 | 752 | 3299.9 | 1935.338 | 0.1178 | 0.1497 | 100.5 | 3598 | 99 | 1945.453 | 2601 | 17933263.7113 | 1.9633e-09 | 1.052
15336 | 13203 | 220.05 | 9.1687 | 3353 | 752 | 3300.1 | 1935.457 | 0.1191 | 0.1497 | 100.8 | 3596 | 99 | 1945.572 | 2601 | 17933263.7113 | 1.985e-09 | 1.0559
15337 | 13226 | 220.4333 | 9.1847 | 3353 | 752 | 3300 | 1935.577 | 0.119 | 0.1494 | 101.2 | 3596 | 99 | 1945.692 | 2601 | 17933263.7113 | 1.9833e-09 | 1.0556
15338 | 13204 | 220.0667 | 9.1694 | 3353 | 752 | 3299.9 | 1935.7 | 0.1212 | 0.1498 | 101.3 | 3596 | 99 | 1945.815 | 2601 | 17933263.7113 | 2.02e-09 | 1.062
15339 | 13205 | 220.0833 | 9.1701 | 3353 | 752 | 3299.9 | 1935.821 | 0.1213 | 0.1494 | 101.6 | 3599 | 99 | 1945.936 | 2601 | 17933263.7113 | 2.0217e-09 | 1.0623
15340 | 13206 | 220.1 | 9.1708 | 3353 | 752 | 3299.9 | 1935.944 | 0.1214 | 0.1498 | 101.8 | 3595 | 98.9 | 1946.059 | 2601 | 17933263.7113 | 2.0233e-09 | 1.0626
15341 | 13229 | 220.4833 | 9.1868 | 3353 | 752 | 3300 | 1936.067 | 0.121 | 0.1499 | 102 | 3599 | 98.9 | 1946.182 | 2601 | 17933263.7113 | 2.0167e-09 | 1.0615
15342 | 13207 | 220.1167 | 9.1715 | 3353 | 752 | 3300 | 1936.188 | 0.1261 | 0.1496 | 102.1 | 3599 | 99 | 1946.303 | 2601 | 17933263.7113 | 2.1017e-09 | 1.0762
15343 | 13208 | 220.1333 | 9.1722 | 3353 | 752 | 3300.1 | 1936.312 | 0.1195 | 0.1495 | 102.3 | 3599 | 98.9 | 1946.427 | 2601 | 17933263.7113 | 1.9917e-09 | 1.0571
15344 | 13209 | 220.15 | 9.1729 | 3353 | 752 | 3300 | 1936.432 | 0.123 | 0.1499 | 102.4 | 3599 | 98.9 | 1946.547 | 2601 | 17933263.7113 | 2.05e-09 | 1.0673
15345 | 13232 | 220.5333 | 9.1889 | 3353 | 752 | 3300.1 | 1936.553 | 0.1195 | 0.1499 | 102.5 | 3599 | 98.9 | 1946.668 | 2601 | 17933263.7113 | 1.9917e-09 | 1.0571
15346 | 13210 | 220.1667 | 9.1736 | 3353 | 752 | 3300 | 1936.675 | 0.121 | 0.1499 | 102.5 | 3598 | 99 | 1946.79 | 2601 | 17933263.7113 | 2.0167e-09 | 1.0615
15347 | 13211 | 220.1833 | 9.1743 | 3353 | 752 | 3299.9 | 1936.795 | 0.1222 | 0.1494 | 102.6 | 3599 | 98.9 | 1946.91 | 2601 | 17933263.7113 | 2.0367e-09 | 1.065
15348 | 13212 | 220.2 | 9.175 | 3353 | 752 | 3300 | 1936.917 | 0.1218 | 0.1499 | 102.7 | 3598 | 99 | 1947.032 | 2601 | 17933263.7113 | 2.03e-09 | 1.0638
15349 | 13235 | 220.5833 | 9.191 | 3353 | 752 | 3300 | 1937.041 | 0.1225 | 0.1496 | 102.7 | 3596 | 98.9 | 1947.156 | 2601 | 17933263.7113 | 2.0417e-09 | 1.0658
15350 | 13213 | 220.2167 | 9.1757 | 3353 | 752 | 3299.9 | 1937.16 | 0.1191 | 0.1497 | 102.2 | 3595 | 98.9 | 1947.275 | 2601 | 17933263.7113 | 1.985e-09 | 1.0559
15351 | 13214 | 220.2333 | 9.1764 | 3353 | 752 | 3299.8 | 1937.283 | 0.1206 | 0.1499 | 102.5 | 3595 | 98.9 | 1947.398 | 2601 | 17933263.7113 | 2.01e-09 | 1.0603
15352 | 13215 | 220.25 | 9.1771 | 3353 | 752 | 3299.8 | 1937.406 | 0.122 | 0.1499 | 102.6 | 3595 | 99 | 1947.521 | 2601 | 17933263.7113 | 2.0333e-09 | 1.0644
15353 | 13238 | 220.6333 | 9.1931 | 3353 | 752 | 3300 | 1937.525 | 0.1198 | 0.1499 | 102.3 | 3595 | 98.9 | 1947.64 | 2601 | 17933263.7113 | 1.9967e-09 | 1.0579
15354 | 13216 | 220.2667 | 9.1778 | 3353 | 752 | 3299.9 | 1937.646 | 0.1223 | 0.1495 | 102.2 | 3595 | 98.9 | 1947.761 | 2601 | 17933263.7113 | 2.0383e-09 | 1.0652
15355 | 13217 | 220.2833 | 9.1785 | 3353 | 752 | 3300.1 | 1937.768 | 0.1187 | 0.1499 | 102.1 | 3595 | 98.9 | 1947.883 | 2601 | 17933263.7113 | 1.9783e-09 | 1.0547
15356 | 13218 | 220.3 | 9.1792 | 3353 | 752 | 3299.9 | 1937.885 | 0.1189 | 0.1499 | 101.8 | 3595 | 98.9 | 1948 | 2601 | 17933263.7113 | 1.9817e-09 | 1.0553
15357 | 13241 | 220.6833 | 9.1951 | 3353 | 752 | 3299.7 | 1938.007 | 0.1193 | 0.1496 | 102 | 3595 | 98.9 | 1948.122 | 2601 | 17933263.7113 | 1.9883e-09 | 1.0565
15358 | 13219 | 220.3167 | 9.1799 | 3353 | 752 | 3299.7 | 1938.129 | 0.1187 | 0.1494 | 101.5 | 3595 | 98.9 | 1948.244 | 2601 | 17933263.7113 | 1.9783e-09 | 1.0547
15359 | 13220 | 220.3333 | 9.1806 | 3353 | 752 | 3299.9 | 1938.249 | 0.1218 | 0.1494 | 101.5 | 3595 | 99 | 1948.364 | 2601 | 17933263.7113 | 2.03e-09 | 1.0638
15360 | 13221 | 220.35 | 9.1813 | 3353 | 752 | 3299.8 | 1938.372 | 0.1227 | 0.1497 | 101.3 | 3595 | 98.9 | 1948.487 | 2601 | 17933263.7113 | 2.045e-09 | 1.0664
15361 | 13244 | 220.7333 | 9.1972 | 3353 | 752 | 3299.7 | 1938.496 | 0.1203 | 0.1497 | 101.5 | 3595 | 99 | 1948.611 | 2601 | 17933263.7113 | 2.005e-09 | 1.0594
15362 | 13222 | 220.3667 | 9.1819 | 3353 | 752 | 3299.9 | 1938.617 | 0.124 | 0.1498 | 101.3 | 3595 | 99 | 1948.732 | 2601 | 17933263.7113 | 2.0667e-09 | 1.0702
15363 | 13223 | 220.3833 | 9.1826 | 3353 | 752 | 3299.9 | 1938.739 | 0.12 | 0.1497 | 101.1 | 3595 | 99 | 1948.854 | 2601 | 17933263.7113 | 2e-09 | 1.0585
15364 | 13224 | 220.4 | 9.1833 | 3353 | 752 | 3299.8 | 1938.861 | 0.12 | 0.1498 | 100.9 | 3595 | 99 | 1948.976 | 2601 | 17933263.7113 | 2e-09 | 1.0585
15365 | 13247 | 220.7833 | 9.1993 | 3353 | 752 | 3299.7 | 1938.979 | 0.12 | 0.1499 | 100.8 | 3595 | 98.8 | 1949.094 | 2601 | 17933263.7113 | 2e-09 | 1.0585
15366 | 13225 | 220.4167 | 9.184 | 3353 | 752 | 3300.1 | 1939.099 | 0.1207 | 0.1496 | 100.7 | 3595 | 98.8 | 1949.214 | 2601 | 17933263.7113 | 2.0117e-09 | 1.0606
15367 | 13226 | 220.4333 | 9.1847 | 3353 | 752 | 3300 | 1939.217 | 0.1175 | 0.1496 | 100.3 | 3595 | 98.9 | 1949.332 | 2601 | 17933263.7113 | 1.9583e-09 | 1.0511
15368 | 13227 | 220.45 | 9.1854 | 3353 | 752 | 3300 | 1939.338 | 0.1198 | 0.1496 | 100.2 | 3595 | 98.9 | 1949.453 | 2601 | 17933263.7113 | 1.9967e-09 | 1.0579
15369 | 13250 | 220.8333 | 9.2014 | 3353 | 752 | 3299.7 | 1939.46 | 0.1186 | 0.1498 | 99.8 | 3595 | 98.9 | 1949.575 | 2601 | 17933263.7113 | 1.9767e-09 | 1.0544
15370 | 13228 | 220.4667 | 9.1861 | 3353 | 752 | 3300 | 1939.579 | 0.1204 | 0.1494 | 99.9 | 3595 | 98.9 | 1949.694 | 2601 | 17933263.7113 | 2.0067e-09 | 1.0597
15371 | 13229 | 220.4833 | 9.1868 | 3353 | 752 | 3300.1 | 1939.7 | 0.118 | 0.1497 | 100 | 3596 | 98.9 | 1949.815 | 2601 | 17933263.7113 | 1.9667e-09 | 1.0526
15372 | 13230 | 220.5 | 9.1875 | 3353 | 752 | 3299.9 | 1939.821 | 0.1209 | 0.1493 | 99.9 | 3596 | 99 | 1949.936 | 2601 | 17933263.7113 | 2.015e-09 | 1.0612
15373 | 13253 | 220.8833 | 9.2035 | 3353 | 752 | 3300 | 1939.94 | 0.1213 | 0.1499 | 99.6 | 3596 | 98.9 | 1950.055 | 2601 | 17933263.7113 | 2.0217e-09 | 1.0623
15374 | 13231 | 220.5167 | 9.1882 | 3353 | 752 | 3300.1 | 1940.061 | 0.117 | 0.1493 | 99.8 | 3596 | 98.9 | 1950.176 | 2601 | 17933263.7113 | 1.95e-09 | 1.0496
15375 | 13232 | 220.5333 | 9.1889 | 3353 | 752 | 3299.8 | 1940.18 | 0.1189 | 0.1499 | 99.7 | 3596 | 98.9 | 1950.295 | 2601 | 17933263.7113 | 1.9817e-09 | 1.0553
15376 | 13233 | 220.55 | 9.1896 | 3353 | 752 | 3299.9 | 1940.3 | 0.1191 | 0.1495 | 99.7 | 3598 | 99 | 1950.415 | 2601 | 17933263.7113 | 1.985e-09 | 1.0559
15377 | 13256 | 220.9333 | 9.2056 | 3353 | 752 | 3299.9 | 1940.419 | 0.1182 | 0.1496 | 99.8 | 3599 | 99 | 1950.534 | 2601 | 17933263.7113 | 1.97e-09 | 1.0532
15378 | 13234 | 220.5667 | 9.1903 | 3353 | 752 | 3299.8 | 1940.539 | 0.1175 | 0.1493 | 99.9 | 3599 | 98.9 | 1950.654 | 2601 | 17933263.7113 | 1.9583e-09 | 1.0511
15379 | 13235 | 220.5833 | 9.191 | 3353 | 752 | 3299.8 | 1940.655 | 0.1195 | 0.1493 | 100 | 3599 | 99 | 1950.77 | 2601 | 17933263.7113 | 1.9917e-09 | 1.0571
15380 | 13236 | 220.6 | 9.1917 | 3353 | 752 | 3299.9 | 1940.777 | 0.1188 | 0.1493 | 100.1 | 3599 | 98.9 | 1950.892 | 2601 | 17933263.7113 | 1.98e-09 | 1.055
15381 | 13259 | 220.9833 | 9.2076 | 3353 | 752 | 3300.4 | 1940.895 | 0.1248 | 0.1493 | 100.3 | 3598 | 98.9 | 1951.01 | 2601 | 17933263.7113 | 2.08e-09 | 1.0725
15382 | 13237 | 220.6167 | 9.1924 | 3353 | 752 | 3299.9 | 1941.017 | 0.119 | 0.1495 | 100.5 | 3595 | 98.8 | 1951.132 | 2601 | 17933263.7113 | 1.9833e-09 | 1.0556
15383 | 13238 | 220.6333 | 9.1931 | 3353 | 752 | 3300 | 1941.139 | 0.1203 | 0.1493 | 100.8 | 3596 | 98.9 | 1951.254 | 2601 | 17933263.7113 | 2.005e-09 | 1.0594
15384 | 13239 | 220.65 | 9.1937 | 3353 | 752 | 3300 | 1941.258 | 0.1204 | 0.1498 | 101 | 3599 | 98.9 | 1951.373 | 2601 | 17933263.7113 | 2.0067e-09 | 1.0597
15385 | 13262 | 221.0333 | 9.2097 | 3353 | 752 | 3300.1 | 1941.381 | 0.1188 | 0.1495 | 101.3 | 3596 | 98.8 | 1951.496 | 2601 | 17933263.7113 | 1.98e-09 | 1.055
15386 | 13240 | 220.6667 | 9.1944 | 3353 | 752 | 3300 | 1941.502 | 0.1222 | 0.1495 | 101.5 | 3596 | 98.8 | 1951.617 | 2601 | 17933263.7113 | 2.0367e-09 | 1.065
15387 | 13241 | 220.6833 | 9.1951 | 3353 | 752 | 3299.9 | 1941.621 | 0.1203 | 0.1499 | 101.7 | 3599 | 99 | 1951.736 | 2601 | 17933263.7113 | 2.005e-09 | 1.0594
15388 | 13242 | 220.7 | 9.1958 | 3353 | 752 | 3299.8 | 1941.744 | 0.123 | 0.1499 | 101.9 | 3599 | 98.9 | 1951.859 | 2601 | 17933263.7113 | 2.05e-09 | 1.0673
15389 | 13265 | 221.0833 | 9.2118 | 3353 | 752 | 3299.7 | 1941.865 | 0.122 | 0.1496 | 102.2 | 3599 | 98.9 | 1951.98 | 2601 | 17933263.7113 | 2.0333e-09 | 1.0644
15390 | 13243 | 220.7167 | 9.1965 | 3353 | 752 | 3299.9 | 1941.985 | 0.1205 | 0.1499 | 102.3 | 3599 | 98.9 | 1952.1 | 2601 | 17933263.7113 | 2.0083e-09 | 1.06
15391 | 13244 | 220.7333 | 9.1972 | 3353 | 752 | 3300 | 1942.109 | 0.1197 | 0.1499 | 102.5 | 3599 | 99 | 1952.224 | 2601 | 17933263.7113 | 1.995e-09 | 1.0576
15392 | 13245 | 220.75 | 9.1979 | 3353 | 752 | 3300 | 1942.232 | 0.1252 | 0.1497 | 102.5 | 3599 | 99 | 1952.347 | 2601 | 17933263.7113 | 2.0867e-09 | 1.0736
15393 | 13268 | 221.1333 | 9.2139 | 3353 | 752 | 3300.1 | 1942.353 | 0.1204 | 0.1496 | 102.5 | 3598 | 98.9 | 1952.468 | 2601 | 17933263.7113 | 2.0067e-09 | 1.0597
15394 | 13246 | 220.7667 | 9.1986 | 3353 | 752 | 3300 | 1942.477 | 0.1222 | 0.1498 | 102.6 | 3598 | 98.9 | 1952.592 | 2601 | 17933263.7113 | 2.0367e-09 | 1.065
15395 | 13247 | 220.7833 | 9.1993 | 3353 | 752 | 3299.7 | 1942.6 | 0.1202 | 0.1498 | 102.7 | 3598 | 99 | 1952.715 | 2601 | 17933263.7113 | 2.0033e-09 | 1.0591
15396 | 13248 | 220.8 | 9.2 | 3353 | 752 | 3300 | 1942.721 | 0.1226 | 0.1496 | 102.7 | 3595 | 99 | 1952.836 | 2601 | 17933263.7113 | 2.0433e-09 | 1.0661
15397 | 13271 | 221.1833 | 9.216 | 3353 | 752 | 3299.8 | 1942.845 | 0.1223 | 0.1497 | 102.6 | 3596 | 98.9 | 1952.96 | 2601 | 17933263.7113 | 2.0383e-09 | 1.0652
15398 | 13249 | 220.8167 | 9.2007 | 3353 | 752 | 3299.7 | 1942.967 | 0.119 | 0.1494 | 102.6 | 3596 | 98.8 | 1953.082 | 2601 | 17933263.7113 | 1.9833e-09 | 1.0556
15399 | 13250 | 220.8333 | 9.2014 | 3353 | 752 | 3299.9 | 1943.09 | 0.1235 | 0.1498 | 102.5 | 3596 | 98.9 | 1953.205 | 2601 | 17933263.7113 | 2.0583e-09 | 1.0687
15400 | 13251 | 220.85 | 9.2021 | 3353 | 752 | 3299.9 | 1943.213 | 0.1232 | 0.1497 | 102.4 | 3595 | 99 | 1953.328 | 2601 | 17933263.7113 | 2.0533e-09 | 1.0679
15401 | 13274 | 221.2333 | 9.2181 | 3353 | 752 | 3300 | 1943.334 | 0.1238 | 0.1497 | 102.4 | 3595 | 99 | 1953.449 | 2601 | 17933263.7113 | 2.0633e-09 | 1.0696
15402 | 13252 | 220.8667 | 9.2028 | 3353 | 752 | 3300.2 | 1943.461 | 0.1224 | 0.1499 | 102.2 | 3595 | 98.9 | 1953.576 | 2601 | 17933263.7113 | 2.04e-09 | 1.0655
15403 | 13253 | 220.8833 | 9.2035 | 3353 | 752 | 3300.1 | 1943.583 | 0.1209 | 0.15 | 102.1 | 3595 | 99 | 1953.698 | 2601 | 17933263.7113 | 2.015e-09 | 1.0612
15404 | 13254 | 220.9 | 9.2042 | 3353 | 752 | 3300 | 1943.705 | 0.1267 | 0.1499 | 102.1 | 3595 | 98.9 | 1953.82 | 2601 | 17933263.7113 | 2.1117e-09 | 1.0779
15405 | 13277 | 221.2833 | 9.2201 | 3353 | 752 | 3300.2 | 1943.829 | 0.1188 | 0.1497 | 102 | 3595 | 99 | 1953.944 | 2601 | 17933263.7113 | 1.98e-09 | 1.055
15406 | 13255 | 220.9167 | 9.2049 | 3353 | 752 | 3300 | 1943.955 | 0.1188 | 0.1497 | 101.7 | 3595 | 99 | 1954.07 | 2601 | 17933263.7113 | 1.98e-09 | 1.055
15407 | 13256 | 220.9333 | 9.2056 | 3353 | 752 | 3300.2 | 1944.075 | 0.1227 | 0.1495 | 101.5 | 3595 | 99.1 | 1954.19 | 2601 | 17933263.7113 | 2.045e-09 | 1.0664
15408 | 13257 | 220.95 | 9.2063 | 3353 | 752 | 3300 | 1944.198 | 0.1217 | 0.1496 | 101.5 | 3595 | 99 | 1954.313 | 2601 | 17933263.7113 | 2.0283e-09 | 1.0635
15409 | 13280 | 221.3333 | 9.2222 | 3353 | 752 | 3299.9 | 1944.322 | 0.1187 | 0.1495 | 101.3 | 3595 | 99 | 1954.437 | 2601 | 17933263.7113 | 1.9783e-09 | 1.0547
15410 | 13258 | 220.9667 | 9.2069 | 3353 | 752 | 3300 | 1944.442 | 0.1186 | 0.1496 | 100.9 | 3595 | 99 | 1954.557 | 2601 | 17933263.7113 | 1.9767e-09 | 1.0544
15411 | 13259 | 220.9833 | 9.2076 | 3353 | 752 | 3299.7 | 1944.565 | 0.118 | 0.1498 | 101 | 3595 | 98.9 | 1954.68 | 2601 | 17933263.7113 | 1.9667e-09 | 1.0526
15412 | 13260 | 221 | 9.2083 | 3353 | 752 | 3299.9 | 1944.684 | 0.1177 | 0.1494 | 100.9 | 3595 | 98.9 | 1954.799 | 2601 | 17933263.7113 | 1.9617e-09 | 1.0517
15413 | 13283 | 221.3833 | 9.2243 | 3353 | 752 | 3299.8 | 1944.806 | 0.125 | 0.1498 | 100.6 | 3595 | 98.9 | 1954.921 | 2601 | 17933263.7113 | 2.0833e-09 | 1.073
15414 | 13261 | 221.0167 | 9.209 | 3353 | 752 | 3300 | 1944.929 | 0.116 | 0.1497 | 100.3 | 3595 | 98.9 | 1955.044 | 2601 | 17933263.7113 | 1.9333e-09 | 1.0466
15415 | 13262 | 221.0333 | 9.2097 | 3353 | 752 | 3299.6 | 1945.049 | 0.1257 | 0.1499 | 100.4 | 3595 | 98.9 | 1955.164 | 2601 | 17933263.7113 | 2.095e-09 | 1.075
15416 | 13263 | 221.05 | 9.2104 | 3353 | 752 | 3299.9 | 1945.172 | 0.1231 | 0.1497 | 100.4 | 3595 | 99 | 1955.287 | 2601 | 17933263.7113 | 2.0517e-09 | 1.0676
15417 | 13286 | 221.4333 | 9.2264 | 3353 | 752 | 3299.6 | 1945.295 | 0.123 | 0.1494 | 100 | 3595 | 99 | 1955.41 | 2601 | 17933263.7113 | 2.05e-09 | 1.0673
15418 | 13264 | 221.0667 | 9.2111 | 3353 | 752 | 3299.7 | 1945.414 | 0.1244 | 0.1496 | 99.9 | 3595 | 99 | 1955.529 | 2601 | 17933263.7113 | 2.0733e-09 | 1.0713
15419 | 13265 | 221.0833 | 9.2118 | 3353 | 752 | 3299.5 | 1945.536 | 0.1212 | 0.1494 | 99.8 | 3595 | 99 | 1955.651 | 2601 | 17933263.7113 | 2.02e-09 | 1.062
15420 | 13266 | 221.1 | 9.2125 | 3353 | 752 | 3299.7 | 1945.652 | 0.1165 | 0.1494 | 99.8 | 3595 | 99 | 1955.767 | 2601 | 17933263.7113 | 1.9417e-09 | 1.0481
15421 | 13289 | 221.4833 | 9.2285 | 3353 | 752 | 3299.7 | 1945.772 | 0.1183 | 0.1494 | 99.7 | 3595 | 99 | 1955.887 | 2601 | 17933263.7113 | 1.9717e-09 | 1.0535
15422 | 13267 | 221.1167 | 9.2132 | 3353 | 752 | 3299.8 | 1945.891 | 0.1218 | 0.1499 | 99.8 | 3596 | 99 | 1956.006 | 2601 | 17933263.7113 | 2.03e-09 | 1.0638
15423 | 13268 | 221.1333 | 9.2139 | 3353 | 752 | 3299.8 | 1946.011 | 0.1192 | 0.1496 | 99.7 | 3599 | 99 | 1956.126 | 2601 | 17933263.7113 | 1.9867e-09 | 1.0562
15424 | 13269 | 221.15 | 9.2146 | 3353 | 752 | 3299.8 | 1946.129 | 0.1215 | 0.1496 | 99.9 | 3599 | 99 | 1956.244 | 2601 | 17933263.7113 | 2.025e-09 | 1.0629
15425 | 13292 | 221.5333 | 9.2306 | 3353 | 752 | 3300 | 1946.249 | 0.118 | 0.1496 | 99.9 | 3599 | 99 | 1956.364 | 2601 | 17933263.7113 | 1.9667e-09 | 1.0526
15426 | 13270 | 221.1667 | 9.2153 | 3353 | 752 | 3299.6 | 1946.37 | 0.1156 | 0.1494 | 99.9 | 3599 | 98.9 | 1956.485 | 2601 | 17933263.7113 | 1.9267e-09 | 1.0454
15427 | 13271 | 221.1833 | 9.216 | 3353 | 752 | 3299.8 | 1946.488 | 0.1206 | 0.1498 | 100.1 | 3599 | 98.9 | 1956.603 | 2601 | 17933263.7113 | 2.01e-09 | 1.0603
15428 | 13272 | 221.2 | 9.2167 | 3353 | 752 | 3300 | 1946.608 | 0.1177 | 0.1498 | 100.2 | 3599 | 98.9 | 1956.723 | 2601 | 17933263.7113 | 1.9617e-09 | 1.0517
15429 | 13295 | 221.5833 | 9.2326 | 3353 | 752 | 3299.8 | 1946.725 | 0.1181 | 0.15 | 100.4 | 3599 | 98.9 | 1956.84 | 2601 | 17933263.7113 | 1.9683e-09 | 1.0529
15430 | 13273 | 221.2167 | 9.2174 | 3353 | 752 | 3299.9 | 1946.845 | 0.1179 | 0.1498 | 100.6 | 3595 | 98.9 | 1956.96 | 2601 | 17933263.7113 | 1.965e-09 | 1.0523
15431 | 13274 | 221.2333 | 9.2181 | 3353 | 752 | 3300 | 1946.964 | 0.1231 | 0.1497 | 100.9 | 3596 | 99 | 1957.079 | 2601 | 17933263.7113 | 2.0517e-09 | 1.0676
15432 | 13275 | 221.25 | 9.2188 | 3353 | 752 | 3299.8 | 1947.082 | 0.1206 | 0.1496 | 101.2 | 3596 | 98.9 | 1957.197 | 2601 | 17933263.7113 | 2.01e-09 | 1.0603
15433 | 13298 | 221.6333 | 9.2347 | 3353 | 752 | 3299.7 | 1947.203 | 0.1229 | 0.1496 | 101.5 | 3595 | 98.9 | 1957.318 | 2601 | 17933263.7113 | 2.0483e-09 | 1.067
15434 | 13276 | 221.2667 | 9.2194 | 3353 | 752 | 3299.9 | 1947.323 | 0.1216 | 0.1497 | 101.7 | 3599 | 99 | 1957.438 | 2601 | 17933263.7113 | 2.0267e-09 | 1.0632
15435 | 13277 | 221.2833 | 9.2201 | 3353 | 725 | 3299.8 | 1947.443 | 0.1201 | 0.1495 | 102 | 3597 | 98.9 | 1957.558 | 2628 | 18119422.1581 | 2.0017e-09 | 1.0552
15436 | 13278 | 221.3 | 9.2208 | 3353 | 728 | 3299.8 | 1947.565 | 0.1225 | 0.1498 | 102.1 | 3599 | 99 | 1957.68 | 2625 | 18098737.8863 | 2.0417e-09 | 1.0626
15437 | 13301 | 221.6833 | 9.2368 | 3353 | 740 | 3299.8 | 1947.684 | 0.1226 | 0.1498 | 102.2 | 3599 | 99 | 1957.799 | 2613 | 18016000.7988 | 2.0433e-09 | 1.0645
15438 | 13279 | 221.3167 | 9.2215 | 3353 | 731 | 3299.8 | 1947.806 | 0.1228 | 0.1497 | 102.3 | 3598 | 99 | 1957.921 | 2622 | 18078053.6144 | 2.0467e-09 | 1.0638
15439 | 13280 | 221.3333 | 9.2222 | 3353 | 734 | 3300.2 | 1947.928 | 0.1193 | 0.1495 | 102.4 | 3598 | 99 | 1958.043 | 2619 | 18057369.3425 | 1.9883e-09 | 1.054
15440 | 13281 | 221.35 | 9.2229 | 3353 | 737 | 3299.8 | 1948.046 | 0.1206 | 0.1499 | 102.6 | 3599 | 98.9 | 1958.161 | 2616 | 18036685.0706 | 2.01e-09 | 1.0583
15441 | 13304 | 221.7333 | 9.2389 | 3353 | 741 | 3299.9 | 1948.167 | 0.1204 | 0.1493 | 102.6 | 3598 | 98.9 | 1958.282 | 2612 | 18009106.0415 | 2.0067e-09 | 1.0582
15442 | 13282 | 221.3667 | 9.2236 | 3353 | 740 | 3299.8 | 1948.29 | 0.12 | 0.1498 | 102.8 | 3598 | 98.9 | 1958.405 | 2613 | 18016000.7988 | 2e-09 | 1.0569
15443 | 13283 | 221.3833 | 9.2243 | 3353 | 744 | 3300.1 | 1948.408 | 0.1185 | 0.1498 | 102.7 | 3597 | 98.9 | 1958.523 | 2609 | 17988421.7696 | 1.975e-09 | 1.053
15444 | 13284 | 221.4 | 9.225 | 3353 | 737 | 3300 | 1948.531 | 0.1211 | 0.1495 | 102.7 | 3596 | 98.9 | 1958.646 | 2616 | 18036685.0706 | 2.0183e-09 | 1.0597
15445 | 13307 | 221.7833 | 9.241 | 3353 | 740 | 3299.9 | 1948.654 | 0.121 | 0.1495 | 102.6 | 3596 | 98.8 | 1958.769 | 2613 | 18016000.7988 | 2.0167e-09 | 1.0598
15446 | 13285 | 221.4167 | 9.2257 | 3353 | 731 | 3300 | 1948.774 | 0.1193 | 0.1497 | 102.5 | 3596 | 98.9 | 1958.889 | 2622 | 18078053.6144 | 1.9883e-09 | 1.0536
15447 | 13286 | 221.4333 | 9.2264 | 3353 | 726 | 3299.9 | 1948.897 | 0.1205 | 0.1495 | 102.6 | 3596 | 98.9 | 1959.012 | 2627 | 18112527.4008 | 2.0083e-09 | 1.0565
15448 | 13287 | 221.45 | 9.2271 | 3353 | 736 | 3300.2 | 1949.019 | 0.1217 | 0.1499 | 102.4 | 3596 | 98.9 | 1959.134 | 2617 | 18043579.8279 | 2.0283e-09 | 1.0613
15449 | 13310 | 221.8333 | 9.2431 | 3353 | 727 | 3299.9 | 1949.139 | 0.12 | 0.15 | 102.4 | 3596 | 98.9 | 1959.254 | 2626 | 18105632.6435 | 2e-09 | 1.0552
15450 | 13288 | 221.4667 | 9.2278 | 3353 | 737 | 3300 | 1949.261 | 0.1229 | 0.1495 | 102.2 | 3596 | 98.9 | 1959.376 | 2616 | 18036685.0706 | 2.0483e-09 | 1.0649
15451 | 13289 | 221.4833 | 9.2285 | 3353 | 722 | 3299.9 | 1949.382 | 0.1219 | 0.15 | 102.3 | 3596 | 99 | 1959.497 | 2631 | 18140106.43 | 2.0317e-09 | 1.06
15452 | 13290 | 221.5 | 9.2292 | 3353 | 722 | 3300 | 1949.501 | 0.1185 | 0.1499 | 101.9 | 3596 | 98.9 | 1959.616 | 2631 | 18140106.43 | 1.975e-09 | 1.0501
15453 | 13313 | 221.8833 | 9.2451 | 3353 | 729 | 3299.9 | 1949.624 | 0.1222 | 0.1499 | 101.8 | 3596 | 98.9 | 1959.739 | 2624 | 18091843.129 | 2.0367e-09 | 1.0618
15454 | 13291 | 221.5167 | 9.2299 | 3353 | 723 | 3299.9 | 1949.746 | 0.1226 | 0.1498 | 101.7 | 3596 | 99 | 1959.861 | 2630 | 18133211.6727 | 2.0433e-09 | 1.0622
15455 | 13292 | 221.5333 | 9.2306 | 3353 | 726 | 3299.9 | 1949.866 | 0.123 | 0.1499 | 101.6 | 3595 | 98.9 | 1959.981 | 2627 | 18112527.4008 | 2.05e-09 | 1.0637
15456 | 13293 | 221.55 | 9.2312 | 3353 | 727 | 3300 | 1949.988 | 0.1214 | 0.1496 | 101.4 | 3595 | 99 | 1960.103 | 2626 | 18105632.6435 | 2.0233e-09 | 1.0592
15457 | 13316 | 221.9333 | 9.2472 | 3353 | 726 | 3300 | 1950.106 | 0.1219 | 0.1496 | 101.2 | 3596 | 99 | 1960.221 | 2627 | 18112527.4008 | 2.0317e-09 | 1.0606
15458 | 13294 | 221.5667 | 9.2319 | 3353 | 731 | 3300 | 1950.229 | 0.1195 | 0.1494 | 101.1 | 3596 | 98.9 | 1960.344 | 2622 | 18078053.6144 | 1.9917e-09 | 1.0542
15459 | 13295 | 221.5833 | 9.2326 | 3353 | 733 | 3299.6 | 1950.35 | 0.1148 | 0.1495 | 100.9 | 3596 | 98.9 | 1960.465 | 2620 | 18064264.0998 | 1.9133e-09 | 1.0405
15460 | 13296 | 221.6 | 9.2333 | 3353 | 740 | 3300.1 | 1950.468 | 0.1168 | 0.1498 | 100.8 | 3596 | 99 | 1960.583 | 2613 | 18016000.7988 | 1.9467e-09 | 1.0474
15461 | 13319 | 221.9833 | 9.2493 | 3353 | 738 | 3300 | 1950.588 | 0.1175 | 0.1495 | 100.6 | 3596 | 98.9 | 1960.703 | 2615 | 18029790.3133 | 1.9583e-09 | 1.0492
15462 | 13297 | 221.6167 | 9.234 | 3353 | 718 | 3299.8 | 1950.708 | 0.1175 | 0.1495 | 100.4 | 3596 | 99 | 1960.823 | 2635 | 18167685.4592 | 1.9583e-09 | 1.0466
15463 | 13298 | 221.6333 | 9.2347 | 3353 | 729 | 3299.8 | 1950.826 | 0.1206 | 0.1495 | 100.3 | 3596 | 98.9 | 1960.941 | 2624 | 18091843.129 | 2.01e-09 | 1.0572
15464 | 13299 | 221.65 | 9.2354 | 3353 | 741 | 3299.7 | 1950.946 | 0.1228 | 0.1496 | 100.1 | 3596 | 99 | 1961.061 | 2612 | 18009106.0415 | 2.0467e-09 | 1.0652
15465 | 13322 | 222.0333 | 9.2514 | 3353 | 739 | 3300 | 1951.067 | 0.1185 | 0.1499 | 100.1 | 3596 | 98.9 | 1961.182 | 2614 | 18022895.5561 | 1.975e-09 | 1.0523
15466 | 13300 | 221.6667 | 9.2361 | 3353 | 725 | 3299.9 | 1951.185 | 0.1179 | 0.1497 | 99.9 | 3596 | 99 | 1961.3 | 2628 | 18119422.1581 | 1.965e-09 | 1.0487
15467 | 13301 | 221.6833 | 9.2368 | 3353 | 731 | 3300.1 | 1951.306 | 0.1167 | 0.1497 | 99.8 | 3596 | 99 | 1961.421 | 2622 | 18078053.6144 | 1.945e-09 | 1.0459
15468 | 13302 | 221.7 | 9.2375 | 3353 | 733 | 3299.8 | 1951.424 | 0.1148 | 0.1495 | 99.8 | 3596 | 99 | 1961.539 | 2620 | 18064264.0998 | 1.9133e-09 | 1.0405
15469 | 13325 | 222.0833 | 9.2535 | 3353 | 732 | 3300.2 | 1951.545 | 0.1164 | 0.1497 | 99.5 | 3596 | 99 | 1961.66 | 2621 | 18071158.8571 | 1.94e-09 | 1.0452
15470 | 13303 | 221.7167 | 9.2382 | 3353 | 727 | 3300.1 | 1951.665 | 0.1182 | 0.1499 | 99.7 | 3597 | 98.9 | 1961.78 | 2626 | 18105632.6435 | 1.97e-09 | 1.0499
15471 | 13304 | 221.7333 | 9.2389 | 3353 | 720 | 3300.1 | 1951.783 | 0.1214 | 0.1495 | 99.7 | 3599 | 99 | 1961.898 | 2633 | 18153895.9446 | 2.0233e-09 | 1.0583
15472 | 13305 | 221.75 | 9.2396 | 3353 | 715 | 3300.2 | 1951.903 | 0.1169 | 0.1494 | 99.7 | 3599 | 99 | 1962.018 | 2638 | 18188369.731 | 1.9483e-09 | 1.0444
15473 | 13328 | 222.1333 | 9.2556 | 3353 | 724 | 3299.9 | 1952.023 | 0.1203 | 0.1496 | 99.9 | 3599 | 99 | 1962.138 | 2629 | 18126316.9154 | 2.005e-09 | 1.0556
15474 | 13306 | 221.7667 | 9.2403 | 3353 | 723 | 3300.1 | 1952.14 | 0.1243 | 0.1495 | 100 | 3599 | 99 | 1962.255 | 2630 | 18133211.6727 | 2.0717e-09 | 1.0671
15475 | 13307 | 221.7833 | 9.241 | 3353 | 721 | 3300.2 | 1952.261 | 0.115 | 0.1495 | 100.1 | 3599 | 99 | 1962.376 | 2632 | 18147001.1873 | 1.9167e-09 | 1.0395
15476 | 13308 | 221.8 | 9.2417 | 3353 | 723 | 3300.1 | 1952.382 | 0.1211 | 0.1497 | 100.3 | 3596 | 99.1 | 1962.497 | 2630 | 18133211.6727 | 2.0183e-09 | 1.0578
15477 | 13331 | 222.1833 | 9.2576 | 3353 | 722 | 3300 | 1952.5 | 0.1162 | 0.1498 | 100.6 | 3599 | 98.9 | 1962.615 | 2631 | 18140106.43 | 1.9367e-09 | 1.0432
15478 | 13309 | 221.8167 | 9.2424 | 3353 | 727 | 3300.1 | 1952.622 | 0.1194 | 0.1498 | 100.7 | 3596 | 99.1 | 1962.737 | 2626 | 18105632.6435 | 1.99e-09 | 1.0534
15479 | 13310 | 221.8333 | 9.2431 | 3353 | 720 | 3300 | 1952.742 | 0.1207 | 0.1496 | 101.1 | 3596 | 99 | 1962.857 | 2633 | 18153895.9446 | 2.0117e-09 | 1.0563
15480 | 13311 | 221.85 | 9.2438 | 3353 | 725 | 3299.9 | 1952.863 | 0.1183 | 0.1497 | 101.3 | 3599 | 99 | 1962.978 | 2628 | 18119422.1581 | 1.9717e-09 | 1.0499
15481 | 13334 | 222.2333 | 9.2597 | 3353 | 727 | 3300 | 1952.986 | 0.1214 | 0.1496 | 101.6 | 3596 | 99 | 1963.101 | 2626 | 18105632.6435 | 2.0233e-09 | 1.0592
15482 | 13312 | 221.8667 | 9.2444 | 3353 | 727 | 3300 | 1953.109 | 0.1207 | 0.1494 | 101.8 | 3599 | 99 | 1963.224 | 2626 | 18105632.6435 | 2.0117e-09 | 1.0572
15483 | 13313 | 221.8833 | 9.2451 | 3353 | 729 | 3300 | 1953.228 | 0.1178 | 0.1499 | 102 | 3599 | 98.9 | 1963.343 | 2624 | 18091843.129 | 1.9633e-09 | 1.0489
15484 | 13314 | 221.9 | 9.2458 | 3353 | 730 | 3299.8 | 1953.351 | 0.1228 | 0.1499 | 102.2 | 3598 | 99 | 1963.466 | 2623 | 18084948.3717 | 2.0467e-09 | 1.0637
15485 | 13337 | 222.2833 | 9.2618 | 3353 | 735 | 3299.9 | 1953.472 | 0.1228 | 0.1495 | 102.3 | 3598 | 98.9 | 1963.587 | 2618 | 18050474.5852 | 2.0467e-09 | 1.0644
15486 | 13315 | 221.9167 | 9.2465 | 3353 | 726 | 3299.9 | 1953.593 | 0.1238 | 0.1497 | 102.4 | 3598 | 99 | 1963.708 | 2627 | 18112527.4008 | 2.0633e-09 | 1.066
15487 | 13316 | 221.9333 | 9.2472 | 3353 | 727 | 3299.8 | 1953.717 | 0.1185 | 0.1499 | 102.5 | 3598 | 99 | 1963.832 | 2626 | 18105632.6435 | 1.975e-09 | 1.0507
15488 | 13317 | 221.95 | 9.2479 | 3353 | 738 | 3299.9 | 1953.839 | 0.1245 | 0.1496 | 102.6 | 3598 | 98.8 | 1963.954 | 2615 | 18029790.3133 | 2.075e-09 | 1.0697
15489 | 13340 | 222.3333 | 9.2639 | 3353 | 736 | 3299.8 | 1953.965 | 0.1259 | 0.1497 | 102.5 | 3598 | 99 | 1964.08 | 2617 | 18043579.8279 | 2.0983e-09 | 1.0734
15490 | 13318 | 221.9667 | 9.2486 | 3353 | 735 | 3300 | 1954.091 | 0.1258 | 0.1499 | 102.6 | 3596 | 99 | 1964.206 | 2618 | 18050474.5852 | 2.0967e-09 | 1.073
15491 | 13319 | 221.9833 | 9.2493 | 3353 | 730 | 3300 | 1954.214 | 0.1253 | 0.1499 | 102.6 | 3597 | 99 | 1964.329 | 2623 | 18084948.3717 | 2.0883e-09 | 1.0709
15492 | 13320 | 222 | 9.25 | 3353 | 739 | 3299.8 | 1954.339 | 0.1217 | 0.1498 | 102.6 | 3596 | 98.9 | 1964.454 | 2614 | 18022895.5561 | 2.0283e-09 | 1.0617
15493 | 13343 | 222.3833 | 9.266 | 3353 | 738 | 3300 | 1954.461 | 0.1183 | 0.1494 | 102.5 | 3596 | 99 | 1964.576 | 2615 | 18029790.3133 | 1.9717e-09 | 1.0516
15494 | 13321 | 222.0167 | 9.2507 | 3353 | 737 | 3299.9 | 1954.586 | 0.1241 | 0.1499 | 102.5 | 3595 | 99 | 1964.701 | 2616 | 18036685.0706 | 2.0683e-09 | 1.0684
15495 | 13322 | 222.0333 | 9.2514 | 3353 | 731 | 3299.8 | 1954.71 | 0.1192 | 0.1493 | 102.3 | 3595 | 99 | 1964.825 | 2622 | 18078053.6144 | 1.9867e-09 | 1.0533
15496 | 13323 | 222.05 | 9.2521 | 3353 | 735 | 3300 | 1954.831 | 0.1242 | 0.1498 | 102.3 | 3595 | 98.9 | 1964.946 | 2618 | 18050474.5852 | 2.07e-09 | 1.0684
15497 | 13346 | 222.4333 | 9.2681 | 3353 | 735 | 3300.1 | 1954.954 | 0.1179 | 0.1494 | 102.2 | 3595 | 99 | 1965.069 | 2618 | 18050474.5852 | 1.965e-09 | 1.05
15498 | 13324 | 222.0667 | 9.2528 | 3353 | 740 | 3299.7 | 1955.077 | 0.1218 | 0.1494 | 102.1 | 3595 | 99 | 1965.192 | 2613 | 18016000.7988 | 2.03e-09 | 1.0622
15499 | 13325 | 222.0833 | 9.2535 | 3353 | 738 | 3300 | 1955.198 | 0.1205 | 0.1498 | 102 | 3595 | 98.9 | 1965.313 | 2615 | 18029790.3133 | 2.0083e-09 | 1.0581
15500 | 13326 | 222.1 | 9.2542 | 3353 | 745 | 3300.1 | 1955.321 | 0.1202 | 0.1499 | 101.8 | 3595 | 99 | 1965.436 | 2608 | 17981527.0123 | 2.0033e-09 | 1.0582
15501 | 13349 | 222.4833 | 9.2701 | 3353 | 744 | 3300.2 | 1955.444 | 0.1267 | 0.1496 | 101.7 | 3595 | 98.9 | 1965.559 | 2609 | 17988421.7696 | 2.1117e-09 | 1.0768
15502 | 13327 | 222.1167 | 9.2549 | 3353 | 743 | 3300 | 1955.565 | 0.1206 | 0.1497 | 101.6 | 3595 | 99 | 1965.68 | 2610 | 17995316.5269 | 2.01e-09 | 1.0591
15503 | 13328 | 222.1333 | 9.2556 | 3353 | 746 | 3300 | 1955.687 | 0.1188 | 0.1495 | 101.4 | 3595 | 98.9 | 1965.802 | 2607 | 17974632.255 | 1.98e-09 | 1.0542
15504 | 13329 | 222.15 | 9.2562 | 3353 | 744 | 3299.9 | 1955.808 | 0.1222 | 0.1493 | 101.3 | 3595 | 99 | 1965.923 | 2609 | 17988421.7696 | 2.0367e-09 | 1.0639
15505 | 13352 | 222.5333 | 9.2722 | 3353 | 744 | 3293.5 | 1955.929 | 0.1196 | 0.1499 | 101.1 | 3595 | 98.9 | 1966.044 | 2609 | 17988421.7696 | 1.9933e-09 | 1.0563
15506 | 13330 | 222.1667 | 9.2569 | 3353 | 746 | 3300 | 1956.051 | 0.1208 | 0.1496 | 100.8 | 3595 | 98.9 | 1966.166 | 2607 | 17974632.255 | 2.0133e-09 | 1.0601
15507 | 13331 | 222.1833 | 9.2576 | 3353 | 744 | 3299.7 | 1956.169 | 0.1222 | 0.1497 | 100.7 | 3595 | 99 | 1966.284 | 2609 | 17988421.7696 | 2.0367e-09 | 1.0639
15508 | 13332 | 222.2 | 9.2583 | 3353 | 744 | 3299.7 | 1956.287 | 0.1221 | 0.1493 | 100.7 | 3595 | 98.9 | 1966.402 | 2609 | 17988421.7696 | 2.035e-09 | 1.0636
15509 | 13355 | 222.5833 | 9.2743 | 3353 | 739 | 3299.9 | 1956.409 | 0.1207 | 0.1496 | 100.5 | 3595 | 98.9 | 1966.524 | 2614 | 18022895.5561 | 2.0117e-09 | 1.0588
15510 | 13333 | 222.2167 | 9.259 | 3353 | 744 | 3299.9 | 1956.528 | 0.1212 | 0.1497 | 100 | 3595 | 99 | 1966.643 | 2609 | 17988421.7696 | 2.02e-09 | 1.061
15511 | 13334 | 222.2333 | 9.2597 | 3353 | 742 | 3299.9 | 1956.651 | 0.1199 | 0.1497 | 100.1 | 3595 | 99 | 1966.766 | 2611 | 18002211.2842 | 1.9983e-09 | 1.0569
15512 | 13335 | 222.25 | 9.2604 | 3353 | 742 | 3300.1 | 1956.772 | 0.1271 | 0.1497 | 99.9 | 3596 | 98.9 | 1966.887 | 2611 | 18002211.2842 | 2.1183e-09 | 1.0776
15513 | 13358 | 222.6333 | 9.2764 | 3353 | 742 | 3299.8 | 1956.897 | 0.1211 | 0.1493 | 99.9 | 3595 | 98.9 | 1967.012 | 2611 | 18002211.2842 | 2.0183e-09 | 1.0604
15514 | 13336 | 222.2667 | 9.2611 | 3353 | 743 | 3300 | 1957.022 | 0.1221 | 0.1499 | 99.8 | 3596 | 99 | 1967.137 | 2610 | 17995316.5269 | 2.035e-09 | 1.0634
15515 | 13337 | 222.2833 | 9.2618 | 3353 | 742 | 3299.8 | 1957.142 | 0.1192 | 0.1499 | 99.8 | 3596 | 99 | 1967.257 | 2611 | 18002211.2842 | 1.9867e-09 | 1.0548
15516 | 13338 | 222.3 | 9.2625 | 3353 | 742 | 3300 | 1957.264 | 0.1205 | 0.1496 | 99.9 | 3596 | 99 | 1967.379 | 2611 | 18002211.2842 | 2.0083e-09 | 1.0586
15517 | 13361 | 222.6833 | 9.2785 | 3353 | 743 | 3300.1 | 1957.385 | 0.1202 | 0.1495 | 99.7 | 3597 | 99 | 1967.5 | 2610 | 17995316.5269 | 2.0033e-09 | 1.0579
15518 | 13339 | 222.3167 | 9.2632 | 3353 | 743 | 3299.7 | 1957.503 | 0.1222 | 0.1497 | 99.7 | 3599 | 98.9 | 1967.618 | 2610 | 17995316.5269 | 2.0367e-09 | 1.0637
15519 | 13340 | 222.3333 | 9.2639 | 3353 | 743 | 3300 | 1957.624 | 0.1177 | 0.1493 | 99.7 | 3599 | 98.9 | 1967.739 | 2610 | 17995316.5269 | 1.9617e-09 | 1.0505
15520 | 13341 | 222.35 | 9.2646 | 3353 | 743 | 3299.8 | 1957.746 | 0.12 | 0.1493 | 99.8 | 3599 | 99 | 1967.861 | 2610 | 17995316.5269 | 2e-09 | 1.0573
15521 | 13364 | 222.7333 | 9.2806 | 3353 | 742 | 3300 | 1957.864 | 0.1189 | 0.1497 | 99.9 | 3599 | 99 | 1967.979 | 2611 | 18002211.2842 | 1.9817e-09 | 1.0539
15522 | 13342 | 222.3667 | 9.2653 | 3353 | 743 | 3299.9 | 1957.986 | 0.1201 | 0.1497 | 100.1 | 3597 | 99 | 1968.101 | 2610 | 17995316.5269 | 2.0017e-09 | 1.0576
15523 | 13343 | 222.3833 | 9.266 | 3353 | 741 | 3299.9 | 1958.107 | 0.1181 | 0.1498 | 100.4 | 3599 | 99 | 1968.222 | 2612 | 18009106.0415 | 1.9683e-09 | 1.0514
15524 | 13344 | 222.4 | 9.2667 | 3353 | 742 | 3300 | 1958.225 | 0.1217 | 0.1499 | 100.5 | 3599 | 99 | 1968.34 | 2611 | 18002211.2842 | 2.0283e-09 | 1.0621
15525 | 13367 | 222.7833 | 9.2826 | 3353 | 742 | 3300.2 | 1958.346 | 0.1217 | 0.1495 | 100.8 | 3599 | 99 | 1968.461 | 2611 | 18002211.2842 | 2.0283e-09 | 1.0621
15526 | 13345 | 222.4167 | 9.2674 | 3353 | 741 | 3299.9 | 1958.466 | 0.1206 | 0.1499 | 101 | 3596 | 99 | 1968.581 | 2612 | 18009106.0415 | 2.01e-09 | 1.0588
15527 | 13346 | 222.4333 | 9.2681 | 3353 | 739 | 3300 | 1958.583 | 0.117 | 0.1499 | 101.3 | 3599 | 98.9 | 1968.698 | 2614 | 18022895.5561 | 1.95e-09 | 1.0479
15528 | 13347 | 222.45 | 9.2688 | 3353 | 740 | 3300.1 | 1958.703 | 0.1203 | 0.1498 | 101.5 | 3595 | 99 | 1968.818 | 2613 | 18016000.7988 | 2.005e-09 | 1.0578
15529 | 13370 | 222.8333 | 9.2847 | 3353 | 740 | 3299.8 | 1958.82 | 0.1224 | 0.1499 | 101.8 | 3599 | 99 | 1968.935 | 2613 | 18016000.7988 | 2.04e-09 | 1.0639
15530 | 13348 | 222.4667 | 9.2694 | 3353 | 739 | 3299.9 | 1958.942 | 0.1206 | 0.1499 | 102 | 3599 | 98.9 | 1969.057 | 2614 | 18022895.5561 | 2.01e-09 | 1.0585
15531 | 13349 | 222.4833 | 9.2701 | 3353 | 742 | 3300 | 1959.064 | 0.1211 | 0.1496 | 102.2 | 3599 | 98.9 | 1969.179 | 2611 | 18002211.2842 | 2.0183e-09 | 1.0604
15532 | 13350 | 222.5 | 9.2708 | 3353 | 740 | 3299.9 | 1959.182 | 0.121 | 0.1498 | 102.3 | 3599 | 99 | 1969.297 | 2613 | 18016000.7988 | 2.0167e-09 | 1.0598
15533 | 13373 | 222.8833 | 9.2868 | 3353 | 742 | 3299.9 | 1959.305 | 0.1192 | 0.1497 | 102.4 | 3599 | 99 | 1969.42 | 2611 | 18002211.2842 | 1.9867e-09 | 1.0548
15534 | 13351 | 222.5167 | 9.2715 | 3353 | 739 | 3299.9 | 1959.428 | 0.1214 | 0.1498 | 102.5 | 3598 | 99 | 1969.543 | 2614 | 18022895.5561 | 2.0233e-09 | 1.0609
15535 | 13352 | 222.5333 | 9.2722 | 3353 | 738 | 3300 | 1959.548 | 0.1214 | 0.1496 | 102.8 | 3599 | 99 | 1969.663 | 2615 | 18029790.3133 | 2.0233e-09 | 1.0607
15536 | 13353 | 222.55 | 9.2729 | 3353 | 738 | 3299.9 | 1959.67 | 0.1214 | 0.1497 | 102.7 | 3599 | 98.9 | 1969.785 | 2615 | 18029790.3133 | 2.0233e-09 | 1.0607
15537 | 13376 | 222.9333 | 9.2889 | 3353 | 738 | 3300.1 | 1959.791 | 0.1197 | 0.1495 | 102.7 | 3598 | 99 | 1969.906 | 2615 | 18029790.3133 | 1.995e-09 | 1.0558
15538 | 13354 | 222.5667 | 9.2736 | 3353 | 744 | 3300.1 | 1959.909 | 0.1194 | 0.1498 | 102.6 | 3596 | 99 | 1970.024 | 2609 | 17988421.7696 | 1.99e-09 | 1.0557
15539 | 13355 | 222.5833 | 9.2743 | 3353 | 744 | 3299.9 | 1960.031 | 0.1212 | 0.1497 | 102.6 | 3595 | 99 | 1970.146 | 2609 | 17988421.7696 | 2.02e-09 | 1.061
15540 | 13356 | 222.6 | 9.275 | 3353 | 744 | 3299.8 | 1960.151 | 0.1252 | 0.1496 | 102.4 | 3596 | 99 | 1970.266 | 2609 | 17988421.7696 | 2.0867e-09 | 1.0725
15541 | 13379 | 222.9833 | 9.291 | 3353 | 742 | 3299.9 | 1960.273 | 0.1209 | 0.1499 | 102.5 | 3596 | 99 | 1970.388 | 2611 | 18002211.2842 | 2.015e-09 | 1.0598
15542 | 13357 | 222.6167 | 9.2757 | 3353 | 742 | 3299.8 | 1960.396 | 0.1229 | 0.15 | 102.5 | 3596 | 99 | 1970.511 | 2611 | 18002211.2842 | 2.0483e-09 | 1.0656
15543 | 13358 | 222.6333 | 9.2764 | 3353 | 743 | 3299.6 | 1960.516 | 0.1267 | 0.1497 | 102.5 | 3596 | 99 | 1970.631 | 2610 | 17995316.5269 | 2.1117e-09 | 1.0766
15544 | 13359 | 222.65 | 9.2771 | 3353 | 743 | 3300.2 | 1960.639 | 0.1174 | 0.1498 | 102.1 | 3595 | 98.9 | 1970.754 | 2610 | 17995316.5269 | 1.9567e-09 | 1.0496
15545 | 13382 | 223.0333 | 9.2931 | 3353 | 743 | 3299.7 | 1960.761 | 0.1185 | 0.1499 | 102 | 3596 | 98.9 | 1970.876 | 2610 | 17995316.5269 | 1.975e-09 | 1.0529
15546 | 13360 | 222.6667 | 9.2778 | 3353 | 742 | 3300.2 | 1960.88 | 0.1177 | 0.1495 | 102 | 3595 | 98.9 | 1970.995 | 2611 | 18002211.2842 | 1.9617e-09 | 1.0504
15547 | 13361 | 222.6833 | 9.2785 | 3353 | 744 | 3299.7 | 1961.002 | 0.1258 | 0.1497 | 101.9 | 3595 | 99 | 1971.117 | 2609 | 17988421.7696 | 2.0967e-09 | 1.0742
15548 | 13362 | 222.7 | 9.2792 | 3353 | 743 | 3299.9 | 1961.12 | 0.1194 | 0.1495 | 101.9 | 3595 | 98.9 | 1971.235 | 2610 | 17995316.5269 | 1.99e-09 | 1.0555
15549 | 13385 | 223.0833 | 9.2951 | 3353 | 744 | 3299.6 | 1961.241 | 0.1236 | 0.1496 | 101.6 | 3595 | 98.9 | 1971.356 | 2609 | 17988421.7696 | 2.06e-09 | 1.0679
15550 | 13363 | 222.7167 | 9.2799 | 3353 | 744 | 3300 | 1961.362 | 0.1193 | 0.1498 | 101.2 | 3595 | 99 | 1971.477 | 2609 | 17988421.7696 | 1.9883e-09 | 1.0554
15551 | 13364 | 222.7333 | 9.2806 | 3353 | 745 | 3299.8 | 1961.48 | 0.1202 | 0.1494 | 101.4 | 3595 | 99 | 1971.595 | 2608 | 17981527.0123 | 2.0033e-09 | 1.0582
15552 | 13365 | 222.75 | 9.2812 | 3353 | 745 | 3300.1 | 1961.602 | 0.1173 | 0.1497 | 101 | 3595 | 99 | 1971.717 | 2608 | 17981527.0123 | 1.955e-09 | 1.0496
15553 | 13388 | 223.1333 | 9.2972 | 3353 | 745 | 3300 | 1961.721 | 0.1203 | 0.1495 | 101 | 3595 | 99.1 | 1971.836 | 2608 | 17981527.0123 | 2.005e-09 | 1.0585
15554 | 13366 | 222.7667 | 9.2819 | 3353 | 744 | 3300 | 1961.842 | 0.1189 | 0.1494 | 100.7 | 3595 | 99 | 1971.957 | 2609 | 17988421.7696 | 1.9817e-09 | 1.0542
15555 | 13367 | 222.7833 | 9.2826 | 3353 | 744 | 3300.1 | 1961.964 | 0.1187 | 0.1496 | 100.7 | 3595 | 99 | 1972.079 | 2609 | 17988421.7696 | 1.9783e-09 | 1.0536
15556 | 13368 | 222.8 | 9.2833 | 3353 | 744 | 3299.8 | 1962.085 | 0.1201 | 0.1494 | 100.6 | 3595 | 99 | 1972.2 | 2609 | 17988421.7696 | 2.0017e-09 | 1.0577
15557 | 13391 | 223.1833 | 9.2993 | 3353 | 744 | 3299.8 | 1962.203 | 0.1168 | 0.1496 | 100.2 | 3595 | 99 | 1972.318 | 2609 | 17988421.7696 | 1.9467e-09 | 1.048
15558 | 13369 | 222.8167 | 9.284 | 3353 | 745 | 3299.8 | 1962.323 | 0.1225 | 0.1494 | 100.3 | 3595 | 99 | 1972.438 | 2608 | 17981527.0123 | 2.0417e-09 | 1.0649
15559 | 13370 | 222.8333 | 9.2847 | 3353 | 745 | 3299.8 | 1962.444 | 0.1183 | 0.1494 | 99.9 | 3595 | 98.9 | 1972.559 | 2608 | 17981527.0123 | 1.9717e-09 | 1.0526
15560 | 13371 | 222.85 | 9.2854 | 3353 | 747 | 3299.7 | 1962.56 | 0.1157 | 0.1499 | 99.8 | 3595 | 98.9 | 1972.675 | 2606 | 17967737.4977 | 1.9283e-09 | 1.0451
15561 | 13394 | 223.2333 | 9.3014 | 3353 | 747 | 3299.9 | 1962.68 | 0.1184 | 0.1497 | 99.8 | 3595 | 98.9 | 1972.795 | 2606 | 17967737.4977 | 1.9733e-09 | 1.0531
15562 | 13372 | 222.8667 | 9.2861 | 3353 | 746 | 3300 | 1962.796 | 0.1184 | 0.1496 | 99.7 | 3596 | 98.9 | 1972.911 | 2607 | 17974632.255 | 1.9733e-09 | 1.053
15563 | 13373 | 222.8833 | 9.2868 | 3353 | 746 | 3299.9 | 1962.917 | 0.1184 | 0.1496 | 99.7 | 3596 | 99 | 1973.032 | 2607 | 17974632.255 | 1.9733e-09 | 1.053
15564 | 13374 | 222.9 | 9.2875 | 3353 | 741 | 3299.7 | 1963.038 | 0.1218 | 0.15 | 99.7 | 3596 | 99 | 1973.153 | 2612 | 18009106.0415 | 2.03e-09 | 1.0623
15565 | 13397 | 223.2833 | 9.3035 | 3353 | 743 | 3300 | 1963.159 | 0.1204 | 0.1499 | 99.7 | 3598 | 98.9 | 1973.274 | 2610 | 17995316.5269 | 2.0067e-09 | 1.0585
15566 | 13375 | 222.9167 | 9.2882 | 3353 | 742 | 3300.1 | 1963.277 | 0.1154 | 0.1499 | 99.7 | 3599 | 99 | 1973.392 | 2611 | 18002211.2842 | 1.9233e-09 | 1.0435
15567 | 13376 | 222.9333 | 9.2889 | 3353 | 745 | 3300.1 | 1963.397 | 0.1172 | 0.1498 | 99.8 | 3599 | 99 | 1973.512 | 2608 | 17981527.0123 | 1.9533e-09 | 1.0493
15568 | 13377 | 222.95 | 9.2896 | 3353 | 745 | 3300 | 1963.517 | 0.1205 | 0.1494 | 99.9 | 3599 | 98.9 | 1973.632 | 2608 | 17981527.0123 | 2.0083e-09 | 1.059
15569 | 13400 | 223.3333 | 9.3056 | 3353 | 749 | 3300 | 1963.635 | 0.124 | 0.1497 | 100 | 3599 | 99 | 1973.75 | 2604 | 17953947.9832 | 2.0667e-09 | 1.0698
15570 | 13378 | 222.9667 | 9.2903 | 3353 | 742 | 3299.9 | 1963.756 | 0.1194 | 0.1499 | 100.2 | 3595 | 98.9 | 1973.871 | 2611 | 18002211.2842 | 1.99e-09 | 1.0554
15571 | 13379 | 222.9833 | 9.291 | 3353 | 742 | 3300.2 | 1963.873 | 0.1187 | 0.1496 | 100.4 | 3597 | 99.1 | 1973.988 | 2611 | 18002211.2842 | 1.9783e-09 | 1.0533
15572 | 13380 | 223 | 9.2917 | 3353 | 742 | 3300.1 | 1963.994 | 0.1176 | 0.1496 | 100.6 | 3596 | 99 | 1974.109 | 2611 | 18002211.2842 | 1.96e-09 | 1.0501
15573 | 13403 | 223.3833 | 9.3076 | 3353 | 743 | 3299.8 | 1964.114 | 0.1164 | 0.1495 | 100.9 | 3596 | 98.9 | 1974.229 | 2610 | 17995316.5269 | 1.94e-09 | 1.0466
15574 | 13381 | 223.0167 | 9.2924 | 3353 | 743 | 3299.7 | 1964.233 | 0.123 | 0.1494 | 101.2 | 3596 | 98.9 | 1974.348 | 2610 | 17995316.5269 | 2.05e-09 | 1.066
15575 | 13382 | 223.0333 | 9.2931 | 3353 | 740 | 3300.1 | 1964.355 | 0.1171 | 0.1498 | 101.5 | 3596 | 99 | 1974.47 | 2613 | 18016000.7988 | 1.9517e-09 | 1.0483
15576 | 13383 | 223.05 | 9.2937 | 3353 | 739 | 3300.1 | 1964.477 | 0.1223 | 0.1498 | 101.7 | 3596 | 98.9 | 1974.592 | 2614 | 18022895.5561 | 2.0383e-09 | 1.0635
15577 | 13406 | 223.4333 | 9.3097 | 3353 | 740 | 3299.9 | 1964.597 | 0.1219 | 0.1497 | 102 | 3599 | 99 | 1974.712 | 2613 | 18016000.7988 | 2.0317e-09 | 1.0625
15578 | 13384 | 223.0667 | 9.2944 | 3353 | 740 | 3299.7 | 1964.72 | 0.1245 | 0.1493 | 102.1 | 3599 | 99 | 1974.835 | 2613 | 18016000.7988 | 2.075e-09 | 1.07
15579 | 13385 | 223.0833 | 9.2951 | 3353 | 740 | 3299.9 | 1964.84 | 0.1209 | 0.1499 | 102.2 | 3599 | 98.9 | 1974.955 | 2613 | 18016000.7988 | 2.015e-09 | 1.0595
15580 | 13386 | 223.1 | 9.2958 | 3353 | 742 | 3299.8 | 1964.962 | 0.1257 | 0.1493 | 102.4 | 3599 | 99 | 1975.077 | 2611 | 18002211.2842 | 2.095e-09 | 1.0737
15581 | 13409 | 223.4833 | 9.3118 | 3353 | 738 | 3299.9 | 1965.085 | 0.1205 | 0.1495 | 102.4 | 3599 | 98.9 | 1975.2 | 2615 | 18029790.3133 | 2.0083e-09 | 1.0581
15582 | 13387 | 223.1167 | 9.2965 | 3353 | 743 | 3300 | 1965.205 | 0.125 | 0.1493 | 102.7 | 3599 | 98.9 | 1975.32 | 2610 | 17995316.5269 | 2.0833e-09 | 1.0718
15583 | 13388 | 223.1333 | 9.2972 | 3353 | 742 | 3300.2 | 1965.327 | 0.116 | 0.1495 | 102.6 | 3599 | 99 | 1975.442 | 2611 | 18002211.2842 | 1.9333e-09 | 1.0453
15584 | 13389 | 223.15 | 9.2979 | 3353 | 742 | 3299.8 | 1965.446 | 0.1197 | 0.1499 | 102.7 | 3598 | 98.9 | 1975.561 | 2611 | 18002211.2842 | 1.995e-09 | 1.0563
15585 | 13412 | 223.5333 | 9.3139 | 3353 | 741 | 3299.9 | 1965.568 | 0.1209 | 0.1494 | 102.7 | 3598 | 99 | 1975.683 | 2612 | 18009106.0415 | 2.015e-09 | 1.0597
15586 | 13390 | 223.1667 | 9.2986 | 3353 | 743 | 3299.7 | 1965.69 | 0.1244 | 0.1495 | 102.6 | 3596 | 99 | 1975.805 | 2610 | 17995316.5269 | 2.0733e-09 | 1.0701
15587 | 13391 | 223.1833 | 9.2993 | 3353 | 740 | 3300 | 1965.813 | 0.1205 | 0.1495 | 102.6 | 3596 | 98.9 | 1975.928 | 2613 | 18016000.7988 | 2.0083e-09 | 1.0584
15588 | 13392 | 223.2 | 9.3 | 3353 | 740 | 3299.8 | 1965.933 | 0.123 | 0.1499 | 102.5 | 3596 | 98.9 | 1976.048 | 2613 | 18016000.7988 | 2.05e-09 | 1.0656
15589 | 13415 | 223.5833 | 9.316 | 3353 | 739 | 3300 | 1966.056 | 0.1169 | 0.1497 | 102.2 | 3596 | 98.9 | 1976.171 | 2614 | 18022895.5561 | 1.9483e-09 | 1.0476
15590 | 13393 | 223.2167 | 9.3007 | 3353 | 739 | 3299.8 | 1966.176 | 0.1178 | 0.15 | 102.5 | 3596 | 98.9 | 1976.291 | 2614 | 18022895.5561 | 1.9633e-09 | 1.0503
15591 | 13394 | 223.2333 | 9.3014 | 3353 | 741 | 3295.6 | 1966.298 | 0.1117 | 0.1495 | 102.3 | 3596 | 99 | 1976.413 | 2612 | 18009106.0415 | 1.8617e-09 | 1.0321
15592 | 13395 | 223.25 | 9.3021 | 3353 | 740 | 3300 | 1966.416 | 0.1197 | 0.1499 | 102.3 | 3596 | 98.9 | 1976.531 | 2613 | 18016000.7988 | 1.995e-09 | 1.056
15593 | 13418 | 223.6333 | 9.3181 | 3353 | 739 | 3300.1 | 1966.536 | 0.1208 | 0.1494 | 102.2 | 3595 | 99 | 1976.651 | 2614 | 18022895.5561 | 2.0133e-09 | 1.0591
15594 | 13396 | 223.2667 | 9.3028 | 3353 | 741 | 3300 | 1966.655 | 0.1211 | 0.1497 | 102 | 3595 | 99 | 1976.77 | 2612 | 18009106.0415 | 2.0183e-09 | 1.0603
15595 | 13397 | 223.2833 | 9.3035 | 3353 | 742 | 3299.7 | 1966.777 | 0.1194 | 0.1498 | 101.7 | 3595 | 99 | 1976.892 | 2611 | 18002211.2842 | 1.99e-09 | 1.0554
15596 | 13398 | 223.3 | 9.3042 | 3353 | 742 | 3299.6 | 1966.896 | 0.1175 | 0.1496 | 101.6 | 3595 | 98.9 | 1977.011 | 2611 | 18002211.2842 | 1.9583e-09 | 1.0498
15597 | 13421 | 223.6833 | 9.3201 | 3353 | 740 | 3299.9 | 1967.018 | 0.1187 | 0.1494 | 101.4 | 3595 | 99 | 1977.133 | 2613 | 18016000.7988 | 1.9783e-09 | 1.0531
15598 | 13399 | 223.3167 | 9.3049 | 3353 | 737 | 3299.9 | 1967.139 | 0.1174 | 0.1494 | 101 | 3595 | 99.1 | 1977.254 | 2616 | 18036685.0706 | 1.9567e-09 | 1.0488
15599 | 13400 | 223.3333 | 9.3056 | 3353 | 741 | 3299.9 | 1967.257 | 0.1205 | 0.1495 | 100.8 | 3595 | 98.9 | 1977.372 | 2612 | 18009106.0415 | 2.0083e-09 | 1.0585
15600 | 13401 | 223.35 | 9.3063 | 3353 | 739 | 3300.2 | 1967.379 | 0.1179 | 0.1499 | 101 | 3595 | 99 | 1977.494 | 2614 | 18022895.5561 | 1.965e-09 | 1.0506
15601 | 13424 | 223.7333 | 9.3222 | 3353 | 739 | 3300.1 | 1967.496 | 0.1181 | 0.1495 | 100.7 | 3595 | 99 | 1977.611 | 2614 | 18022895.5561 | 1.9683e-09 | 1.0512
15602 | 13402 | 223.3667 | 9.3069 | 3353 | 736 | 3299.8 | 1967.616 | 0.1202 | 0.1494 | 100.7 | 3595 | 99 | 1977.731 | 2617 | 18043579.8279 | 2.0033e-09 | 1.057
15603 | 13403 | 223.3833 | 9.3076 | 3353 | 737 | 3300.1 | 1967.735 | 0.1221 | 0.1496 | 100.7 | 3595 | 99 | 1977.85 | 2616 | 18036685.0706 | 2.035e-09 | 1.0626
15604 | 13404 | 223.4 | 9.3083 | 3353 | 738 | 3299.9 | 1967.852 | 0.1182 | 0.1499 | 100.3 | 3595 | 99 | 1977.967 | 2615 | 18029790.3133 | 1.97e-09 | 1.0513
15605 | 13427 | 223.7833 | 9.3243 | 3353 | 739 | 3300.1 | 1967.972 | 0.1156 | 0.1497 | 100.1 | 3595 | 99 | 1978.087 | 2614 | 18022895.5561 | 1.9267e-09 | 1.0437
15606 | 13405 | 223.4167 | 9.309 | 3353 | 740 | 3299.6 | 1968.091 | 0.117 | 0.1497 | 99.8 | 3595 | 98.8 | 1978.206 | 2613 | 18016000.7988 | 1.95e-09 | 1.048
15607 | 13406 | 223.4333 | 9.3097 | 3353 | 738 | 3300.1 | 1968.21 | 0.1182 | 0.1495 | 100.1 | 3595 | 99 | 1978.325 | 2615 | 18029790.3133 | 1.97e-09 | 1.0513
15608 | 13407 | 223.45 | 9.3104 | 3353 | 738 | 3300 | 1968.327 | 0.1153 | 0.1496 | 99.9 | 3596 | 99 | 1978.442 | 2615 | 18029790.3133 | 1.9217e-09 | 1.0427
15609 | 13430 | 223.8333 | 9.3264 | 3353 | 739 | 3299.8 | 1968.446 | 0.1158 | 0.1498 | 99.9 | 3596 | 99 | 1978.561 | 2614 | 18022895.5561 | 1.93e-09 | 1.0443
15610 | 13408 | 223.4667 | 9.3111 | 3353 | 739 | 3300.3 | 1968.562 | 0.1128 | 0.1495 | 99.8 | 3596 | 98.9 | 1978.677 | 2614 | 18022895.5561 | 1.88e-09 | 1.0352
15611 | 13409 | 223.4833 | 9.3118 | 3353 | 737 | 3300.2 | 1968.68 | 0.1137 | 0.1494 | 99.7 | 3596 | 99 | 1978.795 | 2616 | 18036685.0706 | 1.895e-09 | 1.0377
15612 | 13410 | 223.5 | 9.3125 | 3353 | 737 | 3300 | 1968.798 | 0.1169 | 0.1494 | 99.7 | 3596 | 98.9 | 1978.913 | 2616 | 18036685.0706 | 1.9483e-09 | 1.0473
15613 | 13433 | 223.8833 | 9.3285 | 3353 | 738 | 3299.8 | 1968.913 | 0.1182 | 0.1496 | 99.7 | 3599 | 99 | 1979.028 | 2615 | 18029790.3133 | 1.97e-09 | 1.0513
15614 | 13411 | 223.5167 | 9.3132 | 3353 | 738 | 3300 | 1969.03 | 0.1166 | 0.1496 | 99.8 | 3599 | 99 | 1979.145 | 2615 | 18029790.3133 | 1.9433e-09 | 1.0466
15615 | 13412 | 223.5333 | 9.3139 | 3353 | 739 | 3300 | 1969.146 | 0.1164 | 0.1497 | 99.8 | 3599 | 98.9 | 1979.261 | 2614 | 18022895.5561 | 1.94e-09 | 1.0461
15616 | 13413 | 223.55 | 9.3146 | 3353 | 741 | 3300 | 1969.264 | 0.1136 | 0.1494 | 99.9 | 3599 | 98.9 | 1979.379 | 2612 | 18009106.0415 | 1.8933e-09 | 1.0379
15617 | 13436 | 223.9333 | 9.3306 | 3353 | 740 | 3300 | 1969.381 | 0.1148 | 0.1494 | 100.1 | 3599 | 99 | 1979.496 | 2613 | 18016000.7988 | 1.9133e-09 | 1.0414
15618 | 13414 | 223.5667 | 9.3153 | 3353 | 740 | 3299.9 | 1969.497 | 0.1163 | 0.1496 | 100.3 | 3598 | 99 | 1979.612 | 2613 | 18016000.7988 | 1.9383e-09 | 1.0459
15619 | 13415 | 223.5833 | 9.316 | 3353 | 742 | 3299.9 | 1969.615 | 0.1173 | 0.1497 | 100.5 | 3595 | 99 | 1979.73 | 2611 | 18002211.2842 | 1.955e-09 | 1.0492
15620 | 13416 | 223.6 | 9.3167 | 3353 | 742 | 3299.9 | 1969.733 | 0.1139 | 0.1498 | 100.8 | 3596 | 98.9 | 1979.848 | 2611 | 18002211.2842 | 1.8983e-09 | 1.0389
15621 | 13439 | 223.9833 | 9.3326 | 3353 | 742 | 3300.1 | 1969.849 | 0.1154 | 0.1499 | 101 | 3595 | 98.9 | 1979.964 | 2611 | 18002211.2842 | 1.9233e-09 | 1.0435
15622 | 13417 | 223.6167 | 9.3174 | 3353 | 745 | 3299.8 | 1969.967 | 0.1172 | 0.1499 | 101.3 | 3596 | 99 | 1980.082 | 2608 | 17981527.0123 | 1.9533e-09 | 1.0493
15623 | 13418 | 223.6333 | 9.3181 | 3353 | 742 | 3300 | 1970.083 | 0.1176 | 0.1499 | 101.5 | 3596 | 99 | 1980.198 | 2611 | 18002211.2842 | 1.96e-09 | 1.0501
15624 | 13419 | 223.65 | 9.3187 | 3353 | 741 | 3299.9 | 1970.201 | 0.1188 | 0.1497 | 101.7 | 3597 | 99 | 1980.316 | 2612 | 18009106.0415 | 1.98e-09 | 1.0535
15625 | 13442 | 224.0333 | 9.3347 | 3353 | 741 | 3299.8 | 1970.319 | 0.1217 | 0.1497 | 102 | 3599 | 98.9 | 1980.434 | 2612 | 18009106.0415 | 2.0283e-09 | 1.062
15626 | 13420 | 223.6667 | 9.3194 | 3353 | 741 | 3300 | 1970.436 | 0.1215 | 0.1496 | 102.1 | 3599 | 99 | 1980.551 | 2612 | 18009106.0415 | 2.025e-09 | 1.0614
15627 | 13421 | 223.6833 | 9.3201 | 3353 | 741 | 3299.7 | 1970.555 | 0.1211 | 0.1496 | 102.3 | 3599 | 99 | 1980.67 | 2612 | 18009106.0415 | 2.0183e-09 | 1.0603
15628 | 13422 | 223.7 | 9.3208 | 3353 | 745 | 3299.7 | 1970.675 | 0.1174 | 0.1497 | 102.4 | 3599 | 98.9 | 1980.79 | 2608 | 17981527.0123 | 1.9567e-09 | 1.0499
15629 | 13445 | 224.0833 | 9.3368 | 3353 | 745 | 3299.8 | 1970.793 | 0.1208 | 0.1499 | 102.4 | 3599 | 98.9 | 1980.908 | 2608 | 17981527.0123 | 2.0133e-09 | 1.0599
15630 | 13423 | 223.7167 | 9.3215 | 3353 | 745 | 3300 | 1970.912 | 0.1172 | 0.1497 | 102.5 | 3599 | 99 | 1981.027 | 2608 | 17981527.0123 | 1.9533e-09 | 1.0493
15631 | 13424 | 223.7333 | 9.3222 | 3353 | 741 | 3299.8 | 1971.033 | 0.1153 | 0.1498 | 102.6 | 3599 | 98.9 | 1981.148 | 2612 | 18009106.0415 | 1.9217e-09 | 1.0431
15632 | 13425 | 223.75 | 9.3229 | 3353 | 740 | 3300.1 | 1971.15 | 0.1239 | 0.1494 | 102.6 | 3599 | 99 | 1981.265 | 2613 | 18016000.7988 | 2.065e-09 | 1.0682
15633 | 13448 | 224.1333 | 9.3389 | 3353 | 740 | 3299.8 | 1971.27 | 0.1217 | 0.1493 | 102.6 | 3596 | 99 | 1981.385 | 2613 | 18016000.7988 | 2.0283e-09 | 1.0619
15634 | 13426 | 223.7667 | 9.3236 | 3353 | 742 | 3299.9 | 1971.391 | 0.1199 | 0.1496 | 102.6 | 3596 | 98.9 | 1981.506 | 2611 | 18002211.2842 | 1.9983e-09 | 1.0569
15635 | 13427 | 223.7833 | 9.3243 | 3353 | 741 | 3299.8 | 1971.508 | 0.1206 | 0.1498 | 102.6 | 3596 | 99 | 1981.623 | 2612 | 18009106.0415 | 2.01e-09 | 1.0588
15636 | 13428 | 223.8 | 9.325 | 3353 | 742 | 3299.7 | 1971.629 | 0.1204 | 0.1498 | 102.5 | 3596 | 99 | 1981.744 | 2611 | 18002211.2842 | 2.0067e-09 | 1.0583
15637 | 13451 | 224.1833 | 9.341 | 3353 | 742 | 3300 | 1971.749 | 0.1185 | 0.1499 | 102.5 | 3595 | 98.9 | 1981.864 | 2611 | 18002211.2842 | 1.975e-09 | 1.0528
15638 | 13429 | 223.8167 | 9.3257 | 3353 | 741 | 3299.9 | 1971.867 | 0.1204 | 0.15 | 102 | 3596 | 99 | 1981.982 | 2612 | 18009106.0415 | 2.0067e-09 | 1.0582
15639 | 13430 | 223.8333 | 9.3264 | 3353 | 741 | 3299.8 | 1971.988 | 0.1183 | 0.1499 | 102.1 | 3595 | 98.9 | 1982.103 | 2612 | 18009106.0415 | 1.9717e-09 | 1.052
15640 | 13431 | 223.85 | 9.3271 | 3353 | 741 | 3299.9 | 1972.108 | 0.1204 | 0.1496 | 101.9 | 3596 | 99 | 1982.223 | 2612 | 18009106.0415 | 2.0067e-09 | 1.0582
15641 | 13454 | 224.2333 | 9.3431 | 3353 | 741 | 3300 | 1972.227 | 0.1184 | 0.1497 | 102 | 3595 | 98.9 | 1982.342 | 2612 | 18009106.0415 | 1.9733e-09 | 1.0523
15642 | 13432 | 223.8667 | 9.3278 | 3353 | 741 | 3299.9 | 1972.347 | 0.1201 | 0.1495 | 101.9 | 3595 | 99 | 1982.462 | 2612 | 18009106.0415 | 2.0017e-09 | 1.0573
15643 | 13433 | 223.8833 | 9.3285 | 3353 | 742 | 3300.1 | 1972.468 | 0.1228 | 0.1493 | 101.8 | 3595 | 98.9 | 1982.583 | 2611 | 18002211.2842 | 2.0467e-09 | 1.0653
15644 | 13434 | 223.9 | 9.3292 | 3353 | 743 | 3300 | 1972.585 | 0.1176 | 0.1499 | 101.5 | 3595 | 99.1 | 1982.7 | 2610 | 17995316.5269 | 1.96e-09 | 1.0502
15645 | 13457 | 224.2833 | 9.3451 | 3353 | 746 | 3300 | 1972.704 | 0.1192 | 0.1499 | 101.3 | 3595 | 99 | 1982.819 | 2607 | 17974632.255 | 1.9867e-09 | 1.0554
15646 | 13435 | 223.9167 | 9.3299 | 3353 | 746 | 3300 | 1972.821 | 0.1172 | 0.1498 | 101.4 | 3595 | 99 | 1982.936 | 2607 | 17974632.255 | 1.9533e-09 | 1.0494
15647 | 13436 | 223.9333 | 9.3306 | 3353 | 746 | 3300.1 | 1972.939 | 0.1165 | 0.1493 | 101.2 | 3595 | 98.9 | 1983.054 | 2607 | 17974632.255 | 1.9417e-09 | 1.0473
15648 | 13437 | 223.95 | 9.3313 | 3353 | 743 | 3299.9 | 1973.059 | 0.1146 | 0.1496 | 100.8 | 3595 | 99.1 | 1983.174 | 2610 | 17995316.5269 | 1.91e-09 | 1.0412
15649 | 13460 | 224.3333 | 9.3472 | 3353 | 745 | 3299.8 | 1973.176 | 0.1165 | 0.1494 | 100.7 | 3595 | 99 | 1983.291 | 2608 | 17981527.0123 | 1.9417e-09 | 1.0472
15650 | 13438 | 223.9667 | 9.3319 | 3353 | 744 | 3299.8 | 1973.296 | 0.121 | 0.1494 | 100.8 | 3595 | 99 | 1983.411 | 2609 | 17988421.7696 | 2.0167e-09 | 1.0604
15651 | 13439 | 223.9833 | 9.3326 | 3353 | 745 | 3300 | 1973.416 | 0.1206 | 0.1497 | 100.4 | 3595 | 98.9 | 1983.531 | 2608 | 17981527.0123 | 2.01e-09 | 1.0593
15652 | 13440 | 224 | 9.3333 | 3353 | 745 | 3299.8 | 1973.533 | 0.1197 | 0.1493 | 100.3 | 3595 | 99 | 1983.648 | 2608 | 17981527.0123 | 1.995e-09 | 1.0567
15653 | 13463 | 224.3833 | 9.3493 | 3353 | 746 | 3299.9 | 1973.652 | 0.1179 | 0.1493 | 100 | 3595 | 98.9 | 1983.767 | 2607 | 17974632.255 | 1.965e-09 | 1.0515
15654 | 13441 | 224.0167 | 9.334 | 3353 | 746 | 3300 | 1973.769 | 0.1171 | 0.1499 | 100 | 3595 | 98.9 | 1983.884 | 2607 | 17974632.255 | 1.9517e-09 | 1.0491
15655 | 13442 | 224.0333 | 9.3347 | 3353 | 746 | 3299.9 | 1973.888 | 0.1172 | 0.1494 | 99.8 | 3595 | 98.9 | 1984.003 | 2607 | 17974632.255 | 1.9533e-09 | 1.0494
15656 | 13443 | 224.05 | 9.3354 | 3353 | 746 | 3299.8 | 1974.006 | 0.1171 | 0.1498 | 99.8 | 3596 | 99 | 1984.121 | 2607 | 17974632.255 | 1.9517e-09 | 1.0491
15657 | 13466 | 224.4333 | 9.3514 | 3353 | 746 | 3300.1 | 1974.122 | 0.1204 | 0.1497 | 99.8 | 3596 | 99 | 1984.237 | 2607 | 17974632.255 | 2.0067e-09 | 1.0589
15658 | 13444 | 224.0667 | 9.3361 | 3353 | 747 | 3300 | 1974.239 | 0.115 | 0.1496 | 99.7 | 3596 | 99 | 1984.354 | 2606 | 17967737.4977 | 1.9167e-09 | 1.0429
15659 | 13445 | 224.0833 | 9.3368 | 3353 | 746 | 3299.8 | 1974.355 | 0.1155 | 0.1494 | 99.7 | 3596 | 99 | 1984.47 | 2607 | 17974632.255 | 1.925e-09 | 1.0443
15660 | 13446 | 224.1 | 9.3375 | 3353 | 743 | 3299.8 | 1974.476 | 0.1146 | 0.1497 | 99.7 | 3599 | 99 | 1984.591 | 2610 | 17995316.5269 | 1.91e-09 | 1.0412
15661 | 13469 | 224.4833 | 9.3535 | 3353 | 744 | 3300 | 1974.591 | 0.1176 | 0.1497 | 99.7 | 3599 | 99 | 1984.706 | 2609 | 17988421.7696 | 1.96e-09 | 1.0503
15662 | 13447 | 224.1167 | 9.3382 | 3354 | 742 | 3300.1 | 1974.708 | 0.1194 | 0.1498 | 99.8 | 3599 | 99 | 1984.823 | 2612 | 18009106.0415 | 1.99e-09 | 1.0553
15663 | 13448 | 224.1333 | 9.3389 | 3354 | 743 | 3299.8 | 1974.826 | 0.1127 | 0.1498 | 99.9 | 3599 | 98.9 | 1984.941 | 2611 | 18002211.2842 | 1.8783e-09 | 1.0353
15664 | 13449 | 224.15 | 9.3396 | 3353 | 744 | 3299.6 | 1974.945 | 0.1222 | 0.1495 | 100.1 | 3598 | 99 | 1985.06 | 2609 | 17988421.7696 | 2.0367e-09 | 1.0639
15665 | 13472 | 224.5333 | 9.3556 | 3353 | 743 | 3300.1 | 1975.061 | 0.116 | 0.1494 | 100.2 | 3599 | 98.9 | 1985.176 | 2610 | 17995316.5269 | 1.9333e-09 | 1.0454
15666 | 13450 | 224.1667 | 9.3403 | 3354 | 742 | 3299.9 | 1975.18 | 0.1162 | 0.1497 | 100.6 | 3595 | 98.9 | 1985.295 | 2612 | 18009106.0415 | 1.9367e-09 | 1.0458
15667 | 13451 | 224.1833 | 9.341 | 3353 | 743 | 3299.6 | 1975.3 | 0.1164 | 0.1498 | 100.6 | 3596 | 98.9 | 1985.415 | 2610 | 17995316.5269 | 1.94e-09 | 1.0466
15668 | 13452 | 224.2 | 9.3417 | 3353 | 739 | 3299.7 | 1975.415 | 0.1196 | 0.1498 | 100.9 | 3596 | 98.9 | 1985.53 | 2614 | 18022895.5561 | 1.9933e-09 | 1.0556
15669 | 13475 | 224.5833 | 9.3576 | 3353 | 741 | 3300 | 1975.534 | 0.1184 | 0.1495 | 101.2 | 3596 | 99 | 1985.649 | 2612 | 18009106.0415 | 1.9733e-09 | 1.0523
15670 | 13453 | 224.2167 | 9.3424 | 3353 | 743 | 3300.1 | 1975.653 | 0.111 | 0.1494 | 101.4 | 3596 | 99 | 1985.768 | 2610 | 17995316.5269 | 1.85e-09 | 1.0302
15671 | 13454 | 224.2333 | 9.3431 | 3353 | 741 | 3299.9 | 1975.769 | 0.1151 | 0.1498 | 101.7 | 3599 | 99 | 1985.884 | 2612 | 18009106.0415 | 1.9183e-09 | 1.0425
15672 | 13455 | 224.25 | 9.3438 | 3353 | 742 | 3300 | 1975.889 | 0.1162 | 0.1497 | 101.9 | 3595 | 98.9 | 1986.004 | 2611 | 18002211.2842 | 1.9367e-09 | 1.0459
15673 | 13478 | 224.6333 | 9.3597 | 3353 | 743 | 3300.3 | 1976.008 | 0.1151 | 0.15 | 102.1 | 3599 | 99 | 1986.123 | 2610 | 17995316.5269 | 1.9183e-09 | 1.0427
15674 | 13456 | 224.2667 | 9.3444 | 3353 | 739 | 3299.9 | 1976.125 | 0.1198 | 0.1496 | 102.4 | 3599 | 98.9 | 1986.24 | 2614 | 18022895.5561 | 1.9967e-09 | 1.0562
15675 | 13457 | 224.2833 | 9.3451 | 3353 | 744 | 3299.9 | 1976.246 | 0.1162 | 0.1497 | 102.3 | 3599 | 99 | 1986.361 | 2609 | 17988421.7696 | 1.9367e-09 | 1.0462
15676 | 13458 | 224.3 | 9.3458 | 3353 | 744 | 3300.1 | 1976.363 | 0.1167 | 0.1495 | 102.4 | 3599 | 99 | 1986.478 | 2609 | 17988421.7696 | 1.945e-09 | 1.0477
15677 | 13481 | 224.6833 | 9.3618 | 3353 | 744 | 3299.8 | 1976.483 | 0.1214 | 0.1499 | 102.6 | 3599 | 99 | 1986.598 | 2609 | 17988421.7696 | 2.0233e-09 | 1.0615
15678 | 13459 | 224.3167 | 9.3465 | 3353 | 744 | 3299.9 | 1976.604 | 0.1196 | 0.1496 | 102.9 | 3599 | 98.9 | 1986.719 | 2609 | 17988421.7696 | 1.9933e-09 | 1.0563
15679 | 13460 | 224.3333 | 9.3472 | 3353 | 744 | 3296.9 | 1976.72 | 0.1275 | 0.1496 | 102.7 | 3598 | 98.9 | 1986.835 | 2609 | 17988421.7696 | 2.125e-09 | 1.079
15680 | 13461 | 224.35 | 9.3479 | 3353 | 744 | 3299.8 | 1976.84 | 0.1169 | 0.1499 | 102.6 | 3597 | 98.9 | 1986.955 | 2609 | 17988421.7696 | 1.9483e-09 | 1.0483
15681 | 13484 | 224.7333 | 9.3639 | 3353 | 743 | 3300.1 | 1976.955 | 0.1148 | 0.1494 | 102.6 | 3596 | 99 | 1987.07 | 2610 | 17995316.5269 | 1.9133e-09 | 1.0418
15682 | 13462 | 224.3667 | 9.3486 | 3353 | 745 | 3299.9 | 1977.073 | 0.1164 | 0.1495 | 102.7 | 3595 | 99 | 1987.188 | 2608 | 17981527.0123 | 1.94e-09 | 1.0469
15683 | 13463 | 224.3833 | 9.3493 | 3353 | 744 | 3299.9 | 1977.191 | 0.1186 | 0.1498 | 102.5 | 3595 | 99 | 1987.306 | 2609 | 17988421.7696 | 1.9767e-09 | 1.0533
15684 | 13464 | 224.4 | 9.35 | 3353 | 744 | 3299.9 | 1977.31 | 0.1204 | 0.1499 | 102.4 | 3596 | 99 | 1987.425 | 2609 | 17988421.7696 | 2.0067e-09 | 1.0586
15685 | 13487 | 224.7833 | 9.366 | 3353 | 745 | 3299.9 | 1977.428 | 0.1201 | 0.1495 | 102.4 | 3596 | 99 | 1987.543 | 2608 | 17981527.0123 | 2.0017e-09 | 1.0579
15686 | 13465 | 224.4167 | 9.3507 | 3353 | 745 | 3299.7 | 1977.547 | 0.1193 | 0.1498 | 102.3 | 3595 | 99 | 1987.662 | 2608 | 17981527.0123 | 1.9883e-09 | 1.0555
15687 | 13466 | 224.4333 | 9.3514 | 3353 | 745 | 3299.7 | 1977.666 | 0.1134 | 0.1495 | 101.9 | 3595 | 99 | 1987.781 | 2608 | 17981527.0123 | 1.89e-09 | 1.0378
15688 | 13467 | 224.45 | 9.3521 | 3353 | 745 | 3299.7 | 1977.783 | 0.1214 | 0.1496 | 102.1 | 3595 | 98.9 | 1987.898 | 2608 | 17981527.0123 | 2.0233e-09 | 1.0617
15689 | 13490 | 224.8333 | 9.3681 | 3353 | 745 | 3300.1 | 1977.902 | 0.1178 | 0.1498 | 102 | 3595 | 99 | 1988.017 | 2608 | 17981527.0123 | 1.9633e-09 | 1.0511
15690 | 13468 | 224.4667 | 9.3528 | 3353 | 745 | 3300 | 1978.017 | 0.115 | 0.1498 | 101.8 | 3595 | 99.1 | 1988.132 | 2608 | 17981527.0123 | 1.9167e-09 | 1.0427
15691 | 13469 | 224.4833 | 9.3535 | 3353 | 745 | 3300.2 | 1978.134 | 0.112 | 0.1497 | 101.8 | 3595 | 99 | 1988.249 | 2608 | 17981527.0123 | 1.8667e-09 | 1.0335
15692 | 13470 | 224.5 | 9.3542 | 3353 | 745 | 3299.9 | 1978.25 | 0.1164 | 0.1495 | 101.5 | 3595 | 99 | 1988.365 | 2608 | 17981527.0123 | 1.94e-09 | 1.0469
15693 | 13493 | 224.8833 | 9.3701 | 3353 | 743 | 3300.3 | 1978.365 | 0.118 | 0.1496 | 101.4 | 3595 | 99 | 1988.48 | 2610 | 17995316.5269 | 1.9667e-09 | 1.0514
15694 | 13471 | 224.5167 | 9.3549 | 3353 | 744 | 3299.9 | 1978.483 | 0.1169 | 0.1496 | 101.1 | 3595 | 99 | 1988.598 | 2609 | 17988421.7696 | 1.9483e-09 | 1.0483
15695 | 13472 | 224.5333 | 9.3556 | 3353 | 743 | 3299.9 | 1978.6 | 0.1162 | 0.1494 | 101.1 | 3595 | 98.9 | 1988.715 | 2610 | 17995316.5269 | 1.9367e-09 | 1.046
15696 | 13473 | 224.55 | 9.3562 | 3353 | 744 | 3299.9 | 1978.715 | 0.1155 | 0.1498 | 100.8 | 3595 | 99 | 1988.83 | 2609 | 17988421.7696 | 1.925e-09 | 1.0441
15697 | 13496 | 224.9333 | 9.3722 | 3353 | 743 | 3300 | 1978.831 | 0.115 | 0.1498 | 100.4 | 3595 | 98.9 | 1988.946 | 2610 | 17995316.5269 | 1.9167e-09 | 1.0424
15698 | 13474 | 224.5667 | 9.3569 | 3353 | 744 | 3299.8 | 1978.946 | 0.1138 | 0.1496 | 100.2 | 3595 | 99 | 1989.061 | 2609 | 17988421.7696 | 1.8967e-09 | 1.0389
15699 | 13475 | 224.5833 | 9.3576 | 3353 | 742 | 3300 | 1979.062 | 0.1154 | 0.1499 | 100.4 | 3595 | 98.9 | 1989.177 | 2611 | 18002211.2842 | 1.9233e-09 | 1.0435
15700 | 13476 | 224.6 | 9.3583 | 3353 | 743 | 3299.8 | 1979.178 | 0.1145 | 0.1497 | 100.3 | 3595 | 98.9 | 1989.293 | 2610 | 17995316.5269 | 1.9083e-09 | 1.0409
15701 | 13499 | 224.9833 | 9.3743 | 3353 | 740 | 3300.1 | 1979.293 | 0.1148 | 0.1494 | 100.1 | 3595 | 98.9 | 1989.408 | 2613 | 18016000.7988 | 1.9133e-09 | 1.0414
15702 | 13477 | 224.6167 | 9.359 | 3353 | 747 | 3299.8 | 1979.405 | 0.1135 | 0.1498 | 100 | 3595 | 99 | 1989.52 | 2606 | 17967737.4977 | 1.8917e-09 | 1.0384
15703 | 13478 | 224.6333 | 9.3597 | 3353 | 747 | 3299.9 | 1979.52 | 0.1126 | 0.1495 | 99.7 | 3596 | 98.9 | 1989.635 | 2606 | 17967737.4977 | 1.8767e-09 | 1.0356
15704 | 13479 | 224.65 | 9.3604 | 3353 | 747 | 3299.9 | 1979.632 | 0.1146 | 0.1499 | 99.7 | 3595 | 99 | 1989.747 | 2606 | 17967737.4977 | 1.91e-09 | 1.0417
15705 | 13502 | 225.0333 | 9.3764 | 3353 | 747 | 3299.9 | 1979.747 | 0.113 | 0.1499 | 99.7 | 3596 | 98.9 | 1989.862 | 2606 | 17967737.4977 | 1.8833e-09 | 1.0369
15706 | 13480 | 224.6667 | 9.3611 | 3353 | 747 | 3300 | 1979.863 | 0.1143 | 0.1497 | 99.9 | 3597 | 99 | 1989.978 | 2606 | 17967737.4977 | 1.905e-09 | 1.0408
15707 | 13481 | 224.6833 | 9.3618 | 3353 | 747 | 3300.1 | 1979.979 | 0.1134 | 0.1495 | 99.8 | 3598 | 98.9 | 1990.094 | 2606 | 17967737.4977 | 1.89e-09 | 1.0381
15708 | 13482 | 224.7 | 9.3625 | 3353 | 747 | 3299.9 | 1980.092 | 0.1144 | 0.1498 | 99.7 | 3599 | 99 | 1990.207 | 2606 | 17967737.4977 | 1.9067e-09 | 1.0411
15709 | 13505 | 225.0833 | 9.3785 | 3353 | 746 | 3299.9 | 1980.207 | 0.1128 | 0.1499 | 99.7 | 3599 | 99 | 1990.322 | 2607 | 17974632.255 | 1.88e-09 | 1.0361
15710 | 13483 | 224.7167 | 9.3632 | 3353 | 747 | 3299.9 | 1980.322 | 0.1168 | 0.1496 | 99.8 | 3599 | 99 | 1990.437 | 2606 | 17967737.4977 | 1.9467e-09 | 1.0484
15711 | 13484 | 224.7333 | 9.3639 | 3353 | 747 | 3300 | 1980.434 | 0.1122 | 0.1499 | 99.9 | 3598 | 99 | 1990.549 | 2606 | 17967737.4977 | 1.87e-09 | 1.0344
15712 | 13485 | 224.75 | 9.3646 | 3353 | 747 | 3300 | 1980.549 | 0.1152 | 0.1498 | 100.2 | 3599 | 98.9 | 1990.664 | 2606 | 17967737.4977 | 1.92e-09 | 1.0436
15713 | 13508 | 225.1333 | 9.3806 | 3353 | 747 | 3299.8 | 1980.66 | 0.1151 | 0.1494 | 100.3 | 3595 | 98.9 | 1990.775 | 2606 | 17967737.4977 | 1.9183e-09 | 1.0433
15714 | 13486 | 224.7667 | 9.3653 | 3353 | 747 | 3300.2 | 1980.774 | 0.1107 | 0.1498 | 100.5 | 3596 | 98.9 | 1990.889 | 2606 | 17967737.4977 | 1.845e-09 | 1.0298
15715 | 13487 | 224.7833 | 9.366 | 3353 | 747 | 3300 | 1980.889 | 0.117 | 0.1498 | 100.8 | 3596 | 98.8 | 1991.004 | 2606 | 17967737.4977 | 1.95e-09 | 1.049
15716 | 13488 | 224.8 | 9.3667 | 3353 | 747 | 3299.7 | 1981.003 | 0.1187 | 0.1493 | 101.1 | 3596 | 98.9 | 1991.118 | 2606 | 17967737.4977 | 1.9783e-09 | 1.054
15717 | 13511 | 225.1833 | 9.3826 | 3353 | 747 | 3300 | 1981.119 | 0.1152 | 0.1493 | 101.3 | 3599 | 98.9 | 1991.234 | 2606 | 17967737.4977 | 1.92e-09 | 1.0436
15718 | 13489 | 224.8167 | 9.3674 | 3353 | 747 | 3299.9 | 1981.236 | 0.1191 | 0.1499 | 101.5 | 3597 | 98.9 | 1991.351 | 2606 | 17967737.4977 | 1.985e-09 | 1.0552
15719 | 13490 | 224.8333 | 9.3681 | 3353 | 747 | 3299.9 | 1981.352 | 0.1168 | 0.1498 | 101.8 | 3598 | 98.9 | 1991.467 | 2606 | 17967737.4977 | 1.9467e-09 | 1.0484
15720 | 13491 | 224.85 | 9.3688 | 3353 | 746 | 3299.7 | 1981.469 | 0.1198 | 0.1497 | 102 | 3599 | 99 | 1991.584 | 2607 | 17974632.255 | 1.9967e-09 | 1.0571
15721 | 13514 | 225.2333 | 9.3847 | 3353 | 747 | 3300.1 | 1981.585 | 0.1177 | 0.1493 | 102.2 | 3598 | 99 | 1991.7 | 2606 | 17967737.4977 | 1.9617e-09 | 1.051
15722 | 13492 | 224.8667 | 9.3694 | 3353 | 747 | 3299.8 | 1981.703 | 0.1191 | 0.1495 | 102.3 | 3599 | 98.9 | 1991.818 | 2606 | 17967737.4977 | 1.985e-09 | 1.0552
15723 | 13493 | 224.8833 | 9.3701 | 3353 | 750 | 3299.9 | 1981.82 | 0.1168 | 0.1493 | 102.5 | 3598 | 98.9 | 1991.935 | 2603 | 17947053.2259 | 1.9467e-09 | 1.0488
15724 | 13494 | 224.9 | 9.3708 | 3353 | 750 | 3300 | 1981.937 | 0.118 | 0.1494 | 102.6 | 3598 | 99 | 1992.052 | 2603 | 17947053.2259 | 1.9667e-09 | 1.0523
15725 | 13517 | 225.2833 | 9.3868 | 3353 | 750 | 3300 | 1982.05 | 0.1129 | 0.1498 | 102.6 | 3599 | 99 | 1992.165 | 2603 | 17947053.2259 | 1.8817e-09 | 1.037
15726 | 13495 | 224.9167 | 9.3715 | 3353 | 743 | 3299.9 | 1982.168 | 0.1178 | 0.1499 | 102.7 | 3598 | 99 | 1992.283 | 2610 | 17995316.5269 | 1.9633e-09 | 1.0508
15727 | 13496 | 224.9333 | 9.3722 | 3353 | 742 | 3299.8 | 1982.287 | 0.1176 | 0.1499 | 102.6 | 3597 | 98.9 | 1992.402 | 2611 | 18002211.2842 | 1.96e-09 | 1.0501
15728 | 13497 | 224.95 | 9.3729 | 3353 | 741 | 3300 | 1982.403 | 0.1185 | 0.1497 | 102.6 | 3596 | 98.9 | 1992.518 | 2612 | 18009106.0415 | 1.975e-09 | 1.0526
15729 | 13520 | 225.3333 | 9.3889 | 3353 | 740 | 3299.9 | 1982.523 | 0.1163 | 0.1497 | 102.6 | 3596 | 99 | 1992.638 | 2613 | 18016000.7988 | 1.9383e-09 | 1.0459
15730 | 13498 | 224.9667 | 9.3736 | 3353 | 739 | 3300.1 | 1982.639 | 0.1215 | 0.1496 | 102.5 | 3596 | 99 | 1992.754 | 2614 | 18022895.5561 | 2.025e-09 | 1.0612
15731 | 13499 | 224.9833 | 9.3743 | 3353 | 739 | 3300.1 | 1982.758 | 0.115 | 0.1499 | 102.5 | 3596 | 98.9 | 1992.873 | 2614 | 18022895.5561 | 1.9167e-09 | 1.0419
15732 | 13500 | 225 | 9.375 | 3353 | 740 | 3299.9 | 1982.877 | 0.1211 | 0.1494 | 102.4 | 3595 | 98.9 | 1992.992 | 2613 | 18016000.7988 | 2.0183e-09 | 1.0601
15733 | 13523 | 225.3833 | 9.391 | 3353 | 738 | 3300.1 | 1982.993 | 0.1196 | 0.1497 | 102.3 | 3595 | 99 | 1993.108 | 2615 | 18029790.3133 | 1.9933e-09 | 1.0555
15734 | 13501 | 225.0167 | 9.3757 | 3353 | 738 | 3299.8 | 1983.112 | 0.1199 | 0.1498 | 102.2 | 3595 | 99 | 1993.227 | 2615 | 18029790.3133 | 1.9983e-09 | 1.0563
15735 | 13502 | 225.0333 | 9.3764 | 3353 | 745 | 3300 | 1983.23 | 0.1173 | 0.1498 | 101.9 | 3595 | 99 | 1993.345 | 2608 | 17981527.0123 | 1.955e-09 | 1.0496
15736 | 13503 | 225.05 | 9.3771 | 3353 | 739 | 3299.9 | 1983.344 | 0.115 | 0.1494 | 102.1 | 3595 | 98.9 | 1993.459 | 2614 | 18022895.5561 | 1.9167e-09 | 1.0419
15737 | 13526 | 225.4333 | 9.3931 | 3353 | 742 | 3299.8 | 1983.462 | 0.1153 | 0.1496 | 101.9 | 3595 | 98.9 | 1993.577 | 2611 | 18002211.2842 | 1.9217e-09 | 1.0432
15738 | 13504 | 225.0667 | 9.3778 | 3353 | 741 | 3299.7 | 1983.579 | 0.116 | 0.1495 | 101.7 | 3595 | 99 | 1993.694 | 2612 | 18009106.0415 | 1.9333e-09 | 1.0452
15739 | 13505 | 225.0833 | 9.3785 | 3353 | 740 | 3299.9 | 1983.695 | 0.1182 | 0.1499 | 101.7 | 3595 | 98.9 | 1993.81 | 2613 | 18016000.7988 | 1.97e-09 | 1.0516
15740 | 13506 | 225.1 | 9.3792 | 3353 | 742 | 3300 | 1983.813 | 0.1179 | 0.1494 | 101.5 | 3596 | 98.9 | 1993.928 | 2611 | 18002211.2842 | 1.965e-09 | 1.051
15741 | 13529 | 225.4833 | 9.3951 | 3353 | 741 | 3299.7 | 1983.931 | 0.1146 | 0.1494 | 101.2 | 3595 | 98.9 | 1994.046 | 2612 | 18009106.0415 | 1.91e-09 | 1.0409
15742 | 13507 | 225.1167 | 9.3799 | 3353 | 742 | 3300 | 1984.047 | 0.1157 | 0.1496 | 101.1 | 3595 | 99 | 1994.162 | 2611 | 18002211.2842 | 1.9283e-09 | 1.0444
15743 | 13508 | 225.1333 | 9.3806 | 3353 | 741 | 3300 | 1984.165 | 0.1178 | 0.1499 | 100.6 | 3595 | 99 | 1994.28 | 2612 | 18009106.0415 | 1.9633e-09 | 1.0505
15744 | 13509 | 225.15 | 9.3812 | 3353 | 742 | 3299.9 | 1984.281 | 0.1116 | 0.1498 | 100.9 | 3595 | 98.9 | 1994.396 | 2611 | 18002211.2842 | 1.86e-09 | 1.0319
15745 | 13532 | 225.5333 | 9.3972 | 3353 | 742 | 3300.2 | 1984.397 | 0.1132 | 0.1494 | 100.8 | 3595 | 98.9 | 1994.512 | 2611 | 18002211.2842 | 1.8867e-09 | 1.0368
15746 | 13510 | 225.1667 | 9.3819 | 3353 | 741 | 3299.8 | 1984.514 | 0.1154 | 0.1495 | 100.6 | 3595 | 98.9 | 1994.629 | 2612 | 18009106.0415 | 1.9233e-09 | 1.0434
15747 | 13511 | 225.1833 | 9.3826 | 3353 | 741 | 3300 | 1984.629 | 0.1153 | 0.1494 | 100.4 | 3595 | 99 | 1994.744 | 2612 | 18009106.0415 | 1.9217e-09 | 1.0431
15748 | 13512 | 225.2 | 9.3833 | 3353 | 742 | 3300 | 1984.744 | 0.1167 | 0.1498 | 100.1 | 3595 | 99 | 1994.859 | 2611 | 18002211.2842 | 1.945e-09 | 1.0474
15749 | 13535 | 225.5833 | 9.3993 | 3353 | 737 | 3299.9 | 1984.857 | 0.1122 | 0.1498 | 100 | 3595 | 99 | 1994.972 | 2616 | 18036685.0706 | 1.87e-09 | 1.0331
15750 | 13513 | 225.2167 | 9.384 | 3353 | 736 | 3300 | 1984.974 | 0.1157 | 0.1496 | 99.9 | 3595 | 98.9 | 1995.089 | 2617 | 18043579.8279 | 1.9283e-09 | 1.0436
15751 | 13514 | 225.2333 | 9.3847 | 3353 | 735 | 3299.9 | 1985.091 | 0.116 | 0.1497 | 99.9 | 3596 | 99 | 1995.206 | 2618 | 18050474.5852 | 1.9333e-09 | 1.0444
15752 | 13515 | 225.25 | 9.3854 | 3353 | 738 | 3299.9 | 1985.205 | 0.1171 | 0.1496 | 99.7 | 3596 | 99 | 1995.32 | 2615 | 18029790.3133 | 1.9517e-09 | 1.0481
15753 | 13538 | 225.6333 | 9.4014 | 3353 | 737 | 3300.1 | 1985.322 | 0.1148 | 0.1496 | 99.8 | 3596 | 99 | 1995.437 | 2616 | 18036685.0706 | 1.9133e-09 | 1.041
15754 | 13516 | 225.2667 | 9.3861 | 3353 | 736 | 3300.1 | 1985.439 | 0.1125 | 0.1497 | 99.8 | 3597 | 98.9 | 1995.554 | 2617 | 18043579.8279 | 1.875e-09 | 1.0339
15755 | 13517 | 225.2833 | 9.3868 | 3353 | 735 | 3299.8 | 1985.554 | 0.1138 | 0.1494 | 99.9 | 3599 | 99 | 1995.669 | 2618 | 18050474.5852 | 1.8967e-09 | 1.0377
15756 | 13518 | 225.3 | 9.3875 | 3353 | 732 | 3299.8 | 1985.67 | 0.1181 | 0.1494 | 99.9 | 3599 | 99 | 1995.785 | 2621 | 18071158.8571 | 1.9683e-09 | 1.0502
15757 | 13541 | 225.6833 | 9.4035 | 3353 | 731 | 3300 | 1985.786 | 0.1176 | 0.1496 | 99.8 | 3599 | 99 | 1995.901 | 2622 | 18078053.6144 | 1.96e-09 | 1.0486
15758 | 13519 | 225.3167 | 9.3882 | 3353 | 731 | 3299.9 | 1985.9 | 0.1182 | 0.1494 | 99.9 | 3599 | 99 | 1996.015 | 2622 | 18078053.6144 | 1.97e-09 | 1.0504
15759 | 13520 | 225.3333 | 9.3889 | 3353 | 730 | 3299.8 | 1986.017 | 0.1185 | 0.1495 | 100 | 3599 | 98.9 | 1996.132 | 2623 | 18084948.3717 | 1.975e-09 | 1.0511
15760 | 13521 | 225.35 | 9.3896 | 3353 | 730 | 3300 | 1986.131 | 0.1128 | 0.1499 | 100.2 | 3599 | 98.9 | 1996.246 | 2623 | 18084948.3717 | 1.88e-09 | 1.034
15761 | 13544 | 225.7333 | 9.4056 | 3353 | 730 | 3299.9 | 1986.246 | 0.1155 | 0.1498 | 100.5 | 3599 | 99 | 1996.361 | 2623 | 18084948.3717 | 1.925e-09 | 1.0422
15762 | 13522 | 225.3667 | 9.3903 | 3353 | 731 | 3300 | 1986.362 | 0.1142 | 0.1499 | 100.7 | 3595 | 98.9 | 1996.477 | 2622 | 18078053.6144 | 1.9033e-09 | 1.0384
15763 | 13523 | 225.3833 | 9.391 | 3353 | 729 | 3299.9 | 1986.478 | 0.1199 | 0.1497 | 100.9 | 3596 | 99 | 1996.593 | 2624 | 18091843.129 | 1.9983e-09 | 1.0551
15764 | 13524 | 225.4 | 9.3917 | 3353 | 731 | 3299.8 | 1986.595 | 0.1195 | 0.1497 | 101.3 | 3596 | 99 | 1996.71 | 2622 | 18078053.6144 | 1.9917e-09 | 1.0542
15765 | 13547 | 225.7833 | 9.4076 | 3353 | 733 | 3300.1 | 1986.71 | 0.1222 | 0.1496 | 101.5 | 3599 | 99 | 1996.825 | 2620 | 18064264.0998 | 2.0367e-09 | 1.0624
15766 | 13525 | 225.4167 | 9.3924 | 3353 | 730 | 3300.2 | 1986.828 | 0.12 | 0.1496 | 101.9 | 3595 | 98.9 | 1996.943 | 2623 | 18084948.3717 | 2e-09 | 1.0556
15767 | 13526 | 225.4333 | 9.3931 | 3353 | 734 | 3299.8 | 1986.946 | 0.119 | 0.1498 | 101.9 | 3596 | 98.9 | 1997.061 | 2619 | 18057369.3425 | 1.9833e-09 | 1.0532
15768 | 13527 | 225.45 | 9.3938 | 3353 | 734 | 3299.9 | 1987.065 | 0.1196 | 0.1495 | 102.1 | 3599 | 98.9 | 1997.18 | 2619 | 18057369.3425 | 1.9933e-09 | 1.0549
15769 | 13550 | 225.8333 | 9.4097 | 3353 | 730 | 3300.1 | 1987.179 | 0.1123 | 0.1497 | 102.3 | 3599 | 98.9 | 1997.294 | 2623 | 18084948.3717 | 1.8717e-09 | 1.0325
15770 | 13528 | 225.4667 | 9.3944 | 3353 | 738 | 3299.7 | 1987.293 | 0.112 | 0.1498 | 102.4 | 3599 | 98.9 | 1997.408 | 2615 | 18029790.3133 | 1.8667e-09 | 1.0326
15771 | 13529 | 225.4833 | 9.3951 | 3353 | 737 | 3300.2 | 1987.411 | 0.1172 | 0.1495 | 102.5 | 3599 | 98.9 | 1997.526 | 2616 | 18036685.0706 | 1.9533e-09 | 1.0482
15772 | 13530 | 225.5 | 9.3958 | 3353 | 741 | 3299.9 | 1987.527 | 0.1142 | 0.1493 | 102.6 | 3598 | 98.9 | 1997.642 | 2612 | 18009106.0415 | 1.9033e-09 | 1.0397
15773 | 13553 | 225.8833 | 9.4118 | 3353 | 741 | 3299.8 | 1987.645 | 0.114 | 0.1496 | 102.6 | 3599 | 98.9 | 1997.76 | 2612 | 18009106.0415 | 1.9e-09 | 1.0391
15774 | 13531 | 225.5167 | 9.3965 | 3353 | 736 | 3300.2 | 1987.761 | 0.1214 | 0.1495 | 102.7 | 3598 | 99 | 1997.876 | 2617 | 18043579.8279 | 2.0233e-09 | 1.0605
15775 | 13532 | 225.5333 | 9.3972 | 3353 | 740 | 3299.9 | 1987.879 | 0.1179 | 0.1496 | 102.6 | 3595 | 99 | 1997.994 | 2613 | 18016000.7988 | 1.965e-09 | 1.0507
15776 | 13533 | 225.55 | 9.3979 | 3353 | 739 | 3299.9 | 1987.997 | 0.119 | 0.1499 | 102.7 | 3595 | 99 | 1998.112 | 2614 | 18022895.5561 | 1.9833e-09 | 1.0538
15777 | 13556 | 225.9333 | 9.4139 | 3353 | 737 | 3299.9 | 1988.113 | 0.117 | 0.15 | 102.7 | 3596 | 99 | 1998.228 | 2616 | 18036685.0706 | 1.95e-09 | 1.0476
15778 | 13534 | 225.5667 | 9.3986 | 3353 | 742 | 3299.9 | 1988.231 | 0.1186 | 0.1497 | 102.6 | 3595 | 98.9 | 1998.346 | 2611 | 18002211.2842 | 1.9767e-09 | 1.053
15779 | 13535 | 225.5833 | 9.3993 | 3353 | 742 | 3299.8 | 1988.347 | 0.1147 | 0.1498 | 102.2 | 3596 | 99.1 | 1998.462 | 2611 | 18002211.2842 | 1.9117e-09 | 1.0414
15780 | 13536 | 225.6 | 9.4 | 3353 | 734 | 3300.2 | 1988.461 | 0.1154 | 0.1498 | 102.5 | 3596 | 99 | 1998.576 | 2619 | 18057369.3425 | 1.9233e-09 | 1.0424
15781 | 13559 | 225.9833 | 9.416 | 3353 | 735 | 3299.7 | 1988.579 | 0.1158 | 0.1495 | 102.3 | 3596 | 99 | 1998.694 | 2618 | 18050474.5852 | 1.93e-09 | 1.0438
15782 | 13537 | 225.6167 | 9.4007 | 3353 | 735 | 3299.8 | 1988.696 | 0.1154 | 0.1498 | 102.2 | 3596 | 99 | 1998.811 | 2618 | 18050474.5852 | 1.9233e-09 | 1.0426
15783 | 13538 | 225.6333 | 9.4014 | 3353 | 736 | 3300 | 1988.811 | 0.1153 | 0.1496 | 102.4 | 3596 | 98.9 | 1998.926 | 2617 | 18043579.8279 | 1.9217e-09 | 1.0424
15784 | 13539 | 225.65 | 9.4021 | 3353 | 738 | 3300.1 | 1988.929 | 0.1175 | 0.1499 | 102 | 3596 | 98.9 | 1999.044 | 2615 | 18029790.3133 | 1.9583e-09 | 1.0492
15785 | 13562 | 226.0333 | 9.4181 | 3353 | 738 | 3300 | 1989.046 | 0.118 | 0.1498 | 101.8 | 3596 | 98.9 | 1999.161 | 2615 | 18029790.3133 | 1.9667e-09 | 1.0507
15786 | 13540 | 225.6667 | 9.4028 | 3353 | 740 | 3300 | 1989.161 | 0.1157 | 0.1498 | 101.8 | 3595 | 99 | 1999.276 | 2613 | 18016000.7988 | 1.9283e-09 | 1.0441
15787 | 13541 | 225.6833 | 9.4035 | 3353 | 740 | 3299.9 | 1989.278 | 0.1157 | 0.1496 | 101.4 | 3595 | 98.9 | 1999.393 | 2613 | 18016000.7988 | 1.9283e-09 | 1.0441
15788 | 13542 | 225.7 | 9.4042 | 3353 | 739 | 3299.8 | 1989.392 | 0.1148 | 0.1494 | 101.4 | 3596 | 98.9 | 1999.507 | 2614 | 18022895.5561 | 1.9133e-09 | 1.0413
15789 | 13565 | 226.0833 | 9.4201 | 3353 | 738 | 3300.3 | 1989.509 | 0.11 | 0.1494 | 101.1 | 3595 | 99 | 1999.624 | 2615 | 18029790.3133 | 1.8333e-09 | 1.0264
15790 | 13543 | 225.7167 | 9.4049 | 3353 | 739 | 3300 | 1989.625 | 0.1157 | 0.1495 | 101.2 | 3595 | 98.9 | 1999.74 | 2614 | 18022895.5561 | 1.9283e-09 | 1.044
15791 | 13544 | 225.7333 | 9.4056 | 3353 | 739 | 3299.9 | 1989.738 | 0.1161 | 0.1493 | 101 | 3595 | 98.9 | 1999.853 | 2614 | 18022895.5561 | 1.935e-09 | 1.0452
15792 | 13545 | 225.75 | 9.4062 | 3353 | 739 | 3299.8 | 1989.854 | 0.1171 | 0.1493 | 100.9 | 3595 | 98.9 | 1999.969 | 2614 | 18022895.5561 | 1.9517e-09 | 1.0482
15793 | 13568 | 226.1333 | 9.4222 | 3353 | 739 | 3300 | 1989.97 | 0.1118 | 0.1496 | 100.7 | 3595 | 99 | 2000.085 | 2614 | 18022895.5561 | 1.8633e-09 | 1.0321
15794 | 13546 | 225.7667 | 9.4069 | 3353 | 740 | 3299.8 | 1990.084 | 0.1152 | 0.1493 | 100.2 | 3596 | 98.9 | 2000.199 | 2613 | 18016000.7988 | 1.92e-09 | 1.0426
15795 | 13547 | 225.7833 | 9.4076 | 3353 | 738 | 3299.8 | 1990.2 | 0.1174 | 0.1498 | 100.2 | 3596 | 98.9 | 2000.315 | 2615 | 18029790.3133 | 1.9567e-09 | 1.0489
15796 | 13548 | 225.8 | 9.4083 | 3353 | 739 | 3299.8 | 1990.314 | 0.1136 | 0.1496 | 100.2 | 3595 | 99 | 2000.429 | 2614 | 18022895.5561 | 1.8933e-09 | 1.0376
15797 | 13571 | 226.1833 | 9.4243 | 3353 | 743 | 3299.7 | 1990.43 | 0.1172 | 0.1494 | 100.1 | 3596 | 98.8 | 2000.545 | 2610 | 17995316.5269 | 1.9533e-09 | 1.049
15798 | 13549 | 225.8167 | 9.409 | 3353 | 743 | 3299.8 | 1990.545 | 0.1157 | 0.1494 | 100 | 3596 | 99 | 2000.66 | 2610 | 17995316.5269 | 1.9283e-09 | 1.0445
15799 | 13550 | 225.8333 | 9.4097 | 3353 | 743 | 3300 | 1990.662 | 0.1108 | 0.1498 | 99.9 | 3596 | 98.9 | 2000.777 | 2610 | 17995316.5269 | 1.8467e-09 | 1.0296
15800 | 13551 | 225.85 | 9.4104 | 3353 | 740 | 3300.1 | 1990.774 | 0.1101 | 0.1499 | 99.7 | 3596 | 99 | 2000.889 | 2613 | 18016000.7988 | 1.835e-09 | 1.027
15801 | 13574 | 226.2333 | 9.4264 | 3353 | 740 | 3299.9 | 1990.89 | 0.108 | 0.1498 | 99.7 | 3596 | 99 | 2001.005 | 2613 | 18016000.7988 | 1.8e-09 | 1.0204
15802 | 13552 | 225.8667 | 9.4111 | 3353 | 741 | 3300 | 1991.003 | 0.1146 | 0.1496 | 99.7 | 3597 | 98.9 | 2001.118 | 2612 | 18009106.0415 | 1.91e-09 | 1.0409
15803 | 13553 | 225.8833 | 9.4118 | 3353 | 739 | 3300.2 | 1991.119 | 0.1106 | 0.1497 | 99.8 | 3599 | 98.9 | 2001.234 | 2614 | 18022895.5561 | 1.8433e-09 | 1.0284
15804 | 13554 | 225.9 | 9.4125 | 3353 | 742 | 3300.2 | 1991.233 | 0.119 | 0.1494 | 99.8 | 3599 | 98.9 | 2001.348 | 2611 | 18002211.2842 | 1.9833e-09 | 1.0542
15805 | 13577 | 226.2833 | 9.4285 | 3353 | 743 | 3299.9 | 1991.348 | 0.1151 | 0.1497 | 99.8 | 3599 | 98.9 | 2001.463 | 2610 | 17995316.5269 | 1.9183e-09 | 1.0427
15806 | 13555 | 225.9167 | 9.4132 | 3353 | 744 | 3300 | 1991.464 | 0.115 | 0.1495 | 100 | 3599 | 99 | 2001.579 | 2609 | 17988421.7696 | 1.9167e-09 | 1.0425
15807 | 13556 | 225.9333 | 9.4139 | 3353 | 745 | 3299.9 | 1991.581 | 0.1169 | 0.1496 | 100.1 | 3599 | 99 | 2001.696 | 2608 | 17981527.0123 | 1.9483e-09 | 1.0484
15808 | 13557 | 225.95 | 9.4146 | 3353 | 744 | 3300 | 1991.695 | 0.1126 | 0.1495 | 100.3 | 3597 | 99 | 2001.81 | 2609 | 17988421.7696 | 1.8767e-09 | 1.0352
15809 | 13580 | 226.3333 | 9.4306 | 3353 | 742 | 3300 | 1991.812 | 0.112 | 0.1494 | 100.6 | 3595 | 99 | 2001.927 | 2611 | 18002211.2842 | 1.8667e-09 | 1.0331
15810 | 13558 | 225.9667 | 9.4153 | 3353 | 743 | 3299.8 | 1991.928 | 0.1177 | 0.1495 | 100.8 | 3597 | 99 | 2002.043 | 2610 | 17995316.5269 | 1.9617e-09 | 1.0505
15811 | 13559 | 225.9833 | 9.416 | 3353 | 740 | 3300 | 1992.042 | 0.1163 | 0.1499 | 101 | 3596 | 99 | 2002.157 | 2613 | 18016000.7988 | 1.9383e-09 | 1.0459
15812 | 13560 | 226 | 9.4167 | 3353 | 741 | 3300 | 1992.16 | 0.12 | 0.15 | 101.3 | 3596 | 98.9 | 2002.275 | 2612 | 18009106.0415 | 2e-09 | 1.057
15813 | 13583 | 226.3833 | 9.4326 | 3353 | 734 | 3300 | 1992.277 | 0.112 | 0.1496 | 101.5 | 3596 | 99 | 2002.392 | 2619 | 18057369.3425 | 1.8667e-09 | 1.0321
15814 | 13561 | 226.0167 | 9.4174 | 3353 | 737 | 3300 | 1992.391 | 0.1142 | 0.1498 | 101.7 | 3596 | 99 | 2002.506 | 2616 | 18036685.0706 | 1.9033e-09 | 1.0392
15815 | 13562 | 226.0333 | 9.4181 | 3353 | 743 | 3299.8 | 1992.508 | 0.1155 | 0.1496 | 101.9 | 3596 | 99 | 2002.623 | 2610 | 17995316.5269 | 1.925e-09 | 1.0439
15816 | 13563 | 226.05 | 9.4187 | 3353 | 742 | 3300 | 1992.623 | 0.1173 | 0.1499 | 102.1 | 3599 | 98.9 | 2002.738 | 2611 | 18002211.2842 | 1.955e-09 | 1.0492
15817 | 13586 | 226.4333 | 9.4347 | 3353 | 740 | 3299.8 | 1992.741 | 0.1154 | 0.1496 | 102.3 | 3599 | 99 | 2002.856 | 2613 | 18016000.7988 | 1.9233e-09 | 1.0432
15818 | 13564 | 226.0667 | 9.4194 | 3353 | 741 | 3300 | 1992.86 | 0.1206 | 0.1499 | 102.4 | 3599 | 99 | 2002.975 | 2612 | 18009106.0415 | 2.01e-09 | 1.0588
15819 | 13565 | 226.0833 | 9.4201 | 3353 | 740 | 3300.2 | 1992.975 | 0.1167 | 0.15 | 102.6 | 3599 | 98.9 | 2003.09 | 2613 | 18016000.7988 | 1.945e-09 | 1.0471
15820 | 13566 | 226.1 | 9.4208 | 3353 | 737 | 3299.9 | 1993.093 | 0.1184 | 0.1494 | 102.7 | 3599 | 98.9 | 2003.208 | 2616 | 18036685.0706 | 1.9733e-09 | 1.0518
15821 | 13589 | 226.4833 | 9.4368 | 3353 | 741 | 3300.1 | 1993.211 | 0.1172 | 0.1495 | 102.6 | 3599 | 99 | 2003.326 | 2612 | 18009106.0415 | 1.9533e-09 | 1.0488
15822 | 13567 | 226.1167 | 9.4215 | 3353 | 742 | 3300 | 1993.327 | 0.1166 | 0.1497 | 102.7 | 3596 | 99 | 2003.442 | 2611 | 18002211.2842 | 1.9433e-09 | 1.0471
15823 | 13568 | 226.1333 | 9.4222 | 3353 | 743 | 3300.1 | 1993.444 | 0.1135 | 0.1494 | 102.6 | 3596 | 99 | 2003.559 | 2610 | 17995316.5269 | 1.8917e-09 | 1.0379
15824 | 13569 | 226.15 | 9.4229 | 3353 | 745 | 3299.9 | 1993.562 | 0.1166 | 0.1495 | 102.7 | 3596 | 98.9 | 2003.677 | 2608 | 17981527.0123 | 1.9433e-09 | 1.0475
15825 | 13592 | 226.5333 | 9.4389 | 3353 | 745 | 3299.8 | 1993.676 | 0.1176 | 0.1498 | 102.9 | 3596 | 98.8 | 2003.791 | 2608 | 17981527.0123 | 1.96e-09 | 1.0505
15826 | 13570 | 226.1667 | 9.4236 | 3353 | 744 | 3300.2 | 1993.794 | 0.1176 | 0.1494 | 102.6 | 3596 | 99 | 2003.909 | 2609 | 17988421.7696 | 1.96e-09 | 1.0503
15827 | 13571 | 226.1833 | 9.4243 | 3353 | 743 | 3300.2 | 1993.91 | 0.114 | 0.1498 | 102.5 | 3596 | 99 | 2004.025 | 2610 | 17995316.5269 | 1.9e-09 | 1.0394
15828 | 13572 | 226.2 | 9.425 | 3353 | 744 | 3299.8 | 1994.028 | 0.1178 | 0.1498 | 102.4 | 3596 | 99 | 2004.143 | 2609 | 17988421.7696 | 1.9633e-09 | 1.0509
15829 | 13595 | 226.5833 | 9.441 | 3353 | 742 | 3299.8 | 1994.146 | 0.1156 | 0.1498 | 102.2 | 3596 | 98.9 | 2004.261 | 2611 | 18002211.2842 | 1.9267e-09 | 1.0441
15830 | 13573 | 226.2167 | 9.4257 | 3353 | 740 | 3299.7 | 1994.263 | 0.1203 | 0.1497 | 102 | 3596 | 98.9 | 2004.378 | 2613 | 18016000.7988 | 2.005e-09 | 1.0578
15831 | 13574 | 226.2333 | 9.4264 | 3353 | 742 | 3300 | 1994.381 | 0.1141 | 0.1499 | 102 | 3596 | 98.9 | 2004.496 | 2611 | 18002211.2842 | 1.9017e-09 | 1.0396
15832 | 13575 | 226.25 | 9.4271 | 3353 | 739 | 3299.7 | 1994.497 | 0.1177 | 0.1496 | 101.9 | 3595 | 98.9 | 2004.612 | 2614 | 18022895.5561 | 1.9617e-09 | 1.05
15833 | 13598 | 226.6333 | 9.4431 | 3353 | 737 | 3299.7 | 1994.615 | 0.1187 | 0.1499 | 101.8 | 3595 | 98.9 | 2004.73 | 2616 | 18036685.0706 | 1.9783e-09 | 1.0527
15834 | 13576 | 226.2667 | 9.4278 | 3353 | 737 | 3300 | 1994.733 | 0.116 | 0.1499 | 101.7 | 3596 | 99 | 2004.848 | 2616 | 18036685.0706 | 1.9333e-09 | 1.0446
15835 | 13577 | 226.2833 | 9.4285 | 3353 | 736 | 3299.9 | 1994.847 | 0.1165 | 0.15 | 101.5 | 3596 | 98.9 | 2004.962 | 2617 | 18043579.8279 | 1.9417e-09 | 1.046
15836 | 13578 | 226.3 | 9.4292 | 3353 | 737 | 3300.1 | 1994.964 | 0.1141 | 0.1498 | 101.2 | 3596 | 99 | 2005.079 | 2616 | 18036685.0706 | 1.9017e-09 | 1.0389
15837 | 13601 | 226.6833 | 9.4451 | 3353 | 736 | 3299.7 | 1995.081 | 0.1192 | 0.1496 | 101.2 | 3595 | 98.9 | 2005.196 | 2617 | 18043579.8279 | 1.9867e-09 | 1.054
15838 | 13579 | 226.3167 | 9.4299 | 3353 | 736 | 3300 | 1995.195 | 0.1161 | 0.15 | 100.8 | 3596 | 98.9 | 2005.31 | 2617 | 18043579.8279 | 1.935e-09 | 1.0448
15839 | 13580 | 226.3333 | 9.4306 | 3353 | 735 | 3300.3 | 1995.312 | 0.1117 | 0.1498 | 100.7 | 3595 | 98.9 | 2005.427 | 2618 | 18050474.5852 | 1.8617e-09 | 1.0313
15840 | 13581 | 226.35 | 9.4313 | 3353 | 736 | 3299.8 | 1995.428 | 0.1169 | 0.1494 | 100.6 | 3596 | 98.9 | 2005.543 | 2617 | 18043579.8279 | 1.9483e-09 | 1.0472
15841 | 13604 | 226.7333 | 9.4472 | 3353 | 737 | 3299.8 | 1995.545 | 0.1173 | 0.1498 | 100.5 | 3596 | 99 | 2005.66 | 2616 | 18036685.0706 | 1.955e-09 | 1.0485
15842 | 13582 | 226.3667 | 9.4319 | 3353 | 735 | 3299.6 | 1995.662 | 0.1207 | 0.1495 | 100.4 | 3595 | 99 | 2005.777 | 2618 | 18050474.5852 | 2.0117e-09 | 1.0583
15843 | 13583 | 226.3833 | 9.4326 | 3353 | 736 | 3299.8 | 1995.778 | 0.1158 | 0.1495 | 100 | 3596 | 98.9 | 2005.893 | 2617 | 18043579.8279 | 1.93e-09 | 1.0439
15844 | 13584 | 226.4 | 9.4333 | 3353 | 737 | 3299.9 | 1995.895 | 0.116 | 0.1497 | 100.2 | 3595 | 99 | 2006.01 | 2616 | 18036685.0706 | 1.9333e-09 | 1.0446
15845 | 13607 | 226.7833 | 9.4493 | 3353 | 741 | 3300.3 | 1996.012 | 0.1165 | 0.1497 | 99.9 | 3596 | 99 | 2006.127 | 2612 | 18009106.0415 | 1.9417e-09 | 1.0467
15846 | 13585 | 226.4167 | 9.434 | 3353 | 741 | 3299.9 | 1996.125 | 0.1113 | 0.1495 | 99.8 | 3596 | 99 | 2006.24 | 2612 | 18009106.0415 | 1.855e-09 | 1.0309
15847 | 13586 | 226.4333 | 9.4347 | 3353 | 740 | 3300.1 | 1996.241 | 0.1119 | 0.1498 | 99.8 | 3596 | 98.9 | 2006.356 | 2613 | 18016000.7988 | 1.865e-09 | 1.0326
15848 | 13587 | 226.45 | 9.4354 | 3353 | 741 | 3300 | 1996.354 | 0.1177 | 0.1496 | 99.7 | 3596 | 99 | 2006.469 | 2612 | 18009106.0415 | 1.9617e-09 | 1.0502
15849 | 13610 | 226.8333 | 9.4514 | 3353 | 742 | 3299.9 | 1996.469 | 0.1137 | 0.1497 | 99.7 | 3597 | 98.9 | 2006.584 | 2611 | 18002211.2842 | 1.895e-09 | 1.0383
15850 | 13588 | 226.4667 | 9.4361 | 3353 | 742 | 3300 | 1996.585 | 0.1093 | 0.1499 | 99.7 | 3599 | 98.9 | 2006.7 | 2611 | 18002211.2842 | 1.8217e-09 | 1.0248
15851 | 13589 | 226.4833 | 9.4368 | 3353 | 743 | 3300.3 | 1996.701 | 0.1165 | 0.1498 | 99.8 | 3599 | 98.9 | 2006.816 | 2610 | 17995316.5269 | 1.9417e-09 | 1.0469
15852 | 13590 | 226.5 | 9.4375 | 3353 | 742 | 3300.2 | 1996.814 | 0.1088 | 0.1497 | 99.9 | 3599 | 99 | 2006.929 | 2611 | 18002211.2842 | 1.8133e-09 | 1.0232
15853 | 13613 | 226.8833 | 9.4535 | 3353 | 743 | 3300 | 1996.93 | 0.1129 | 0.1494 | 100 | 3599 | 99 | 2007.045 | 2610 | 17995316.5269 | 1.8817e-09 | 1.036
15854 | 13591 | 226.5167 | 9.4382 | 3353 | 743 | 3299.9 | 1997.046 | 0.1086 | 0.1499 | 100.1 | 3599 | 99 | 2007.161 | 2610 | 17995316.5269 | 1.81e-09 | 1.0227
15855 | 13592 | 226.5333 | 9.4389 | 3353 | 743 | 3300 | 1997.159 | 0.1158 | 0.1493 | 100.3 | 3599 | 98.9 | 2007.274 | 2610 | 17995316.5269 | 1.93e-09 | 1.0448
15856 | 13593 | 226.55 | 9.4396 | 3353 | 743 | 3299.9 | 1997.275 | 0.1185 | 0.1494 | 100.4 | 3599 | 98.8 | 2007.39 | 2610 | 17995316.5269 | 1.975e-09 | 1.0529
15857 | 13616 | 226.9333 | 9.4556 | 3353 | 744 | 3300 | 1997.391 | 0.1179 | 0.1499 | 100.7 | 3595 | 99 | 2007.506 | 2609 | 17988421.7696 | 1.965e-09 | 1.0512
15858 | 13594 | 226.5667 | 9.4403 | 3353 | 743 | 3300 | 1997.505 | 0.1135 | 0.1498 | 101 | 3596 | 99 | 2007.62 | 2610 | 17995316.5269 | 1.8917e-09 | 1.0379
15859 | 13595 | 226.5833 | 9.441 | 3353 | 743 | 3299.9 | 1997.621 | 0.1147 | 0.1497 | 101.3 | 3596 | 98.9 | 2007.736 | 2610 | 17995316.5269 | 1.9117e-09 | 1.0415
15860 | 13596 | 226.6 | 9.4417 | 3353 | 743 | 3299.9 | 1997.733 | 0.113 | 0.1495 | 101.5 | 3598 | 99 | 2007.848 | 2610 | 17995316.5269 | 1.8833e-09 | 1.0363
15861 | 13619 | 226.9833 | 9.4576 | 3353 | 742 | 3299.6 | 1997.846 | 0.1128 | 0.1495 | 101.7 | 3599 | 99 | 2007.961 | 2611 | 18002211.2842 | 1.88e-09 | 1.0356
15862 | 13597 | 226.6167 | 9.4424 | 3353 | 734 | 3299.9 | 1997.963 | 0.1157 | 0.1493 | 101.9 | 3599 | 99 | 2008.078 | 2619 | 18057369.3425 | 1.9283e-09 | 1.0433
15863 | 13598 | 226.6333 | 9.4431 | 3353 | 734 | 3300 | 1998.077 | 0.1158 | 0.1499 | 102.1 | 3599 | 99 | 2008.192 | 2619 | 18057369.3425 | 1.93e-09 | 1.0436
15864 | 13599 | 226.65 | 9.4437 | 3353 | 734 | 3299.9 | 1998.195 | 0.1162 | 0.1498 | 102.2 | 3599 | 99 | 2008.31 | 2619 | 18057369.3425 | 1.9367e-09 | 1.0448
15865 | 13622 | 227.0333 | 9.4597 | 3353 | 733 | 3300 | 1998.312 | 0.1178 | 0.1499 | 102.6 | 3599 | 98.9 | 2008.427 | 2620 | 18064264.0998 | 1.9633e-09 | 1.0495
15866 | 13600 | 226.6667 | 9.4444 | 3353 | 733 | 3300.1 | 1998.428 | 0.1151 | 0.1498 | 102.5 | 3599 | 98.9 | 2008.543 | 2620 | 18064264.0998 | 1.9183e-09 | 1.0414
15867 | 13601 | 226.6833 | 9.4451 | 3353 | 732 | 3300 | 1998.546 | 0.1214 | 0.1498 | 102.6 | 3599 | 99 | 2008.661 | 2621 | 18071158.8571 | 2.0233e-09 | 1.0599
15868 | 13602 | 226.7 | 9.4458 | 3353 | 731 | 3300.1 | 1998.663 | 0.1153 | 0.1497 | 102.7 | 3599 | 98.9 | 2008.778 | 2622 | 18078053.6144 | 1.9217e-09 | 1.0417
15869 | 13625 | 227.0833 | 9.4618 | 3353 | 733 | 3299.9 | 1998.778 | 0.1145 | 0.1496 | 102.7 | 3599 | 99 | 2008.893 | 2620 | 18064264.0998 | 1.9083e-09 | 1.0396
15870 | 13603 | 226.7167 | 9.4465 | 3353 | 733 | 3299.9 | 1998.894 | 0.1111 | 0.1494 | 102.7 | 3598 | 99 | 2009.009 | 2620 | 18064264.0998 | 1.8517e-09 | 1.0292
15871 | 13604 | 226.7333 | 9.4472 | 3353 | 733 | 3299.9 | 1999.008 | 0.1159 | 0.1496 | 102.7 | 3596 | 99 | 2009.123 | 2620 | 18064264.0998 | 1.9317e-09 | 1.0438
15872 | 13605 | 226.75 | 9.4479 | 3353 | 731 | 3299.8 | 1999.124 | 0.1163 | 0.1497 | 102.6 | 3596 | 99 | 2009.239 | 2622 | 18078053.6144 | 1.9383e-09 | 1.0447
15873 | 13628 | 227.1333 | 9.4639 | 3353 | 731 | 3300 | 1999.241 | 0.1161 | 0.1495 | 102.6 | 3596 | 98.9 | 2009.356 | 2622 | 18078053.6144 | 1.935e-09 | 1.0441
15874 | 13606 | 226.7667 | 9.4486 | 3354 | 731 | 3299.9 | 1999.357 | 0.1158 | 0.1495 | 102.6 | 3596 | 98.9 | 2009.472 | 2623 | 18084948.3717 | 1.93e-09 | 1.0431
15875 | 13607 | 226.7833 | 9.4493 | 3353 | 731 | 3300 | 1999.474 | 0.1161 | 0.1494 | 102.3 | 3596 | 98.9 | 2009.589 | 2622 | 18078053.6144 | 1.935e-09 | 1.0441
15876 | 13608 | 226.8 | 9.45 | 3353 | 730 | 3300.1 | 1999.588 | 0.117 | 0.1496 | 102.4 | 3596 | 99 | 2009.703 | 2623 | 18084948.3717 | 1.95e-09 | 1.0467
15877 | 13631 | 227.1833 | 9.466 | 3353 | 731 | 3300.1 | 1999.705 | 0.113 | 0.1496 | 102 | 3596 | 98.9 | 2009.82 | 2622 | 18078053.6144 | 1.8833e-09 | 1.0348
15878 | 13609 | 226.8167 | 9.4507 | 3353 | 732 | 3300 | 1999.821 | 0.1142 | 0.1495 | 102.1 | 3596 | 98.9 | 2009.936 | 2621 | 18071158.8571 | 1.9033e-09 | 1.0385
15879 | 13610 | 226.8333 | 9.4514 | 3353 | 732 | 3300 | 1999.935 | 0.1162 | 0.1495 | 102 | 3596 | 98.9 | 2010.05 | 2621 | 18071158.8571 | 1.9367e-09 | 1.0446
15880 | 13611 | 226.85 | 9.4521 | 3353 | 733 | 3300.1 | 2000.051 | 0.1136 | 0.1494 | 101.9 | 3596 | 98.9 | 2010.166 | 2620 | 18064264.0998 | 1.8933e-09 | 1.0368
15881 | 13634 | 227.2333 | 9.4681 | 3353 | 733 | 3299.9 | 2000.166 | 0.1143 | 0.1499 | 101.6 | 3595 | 99 | 2010.281 | 2620 | 18064264.0998 | 1.905e-09 | 1.039
15882 | 13612 | 226.8667 | 9.4528 | 3353 | 733 | 3300 | 2000.279 | 0.1138 | 0.1498 | 101.6 | 3595 | 98.9 | 2010.394 | 2620 | 18064264.0998 | 1.8967e-09 | 1.0375
15883 | 13613 | 226.8833 | 9.4535 | 3353 | 733 | 3300 | 2000.395 | 0.1138 | 0.1494 | 101.2 | 3595 | 98.9 | 2010.51 | 2620 | 18064264.0998 | 1.8967e-09 | 1.0375
15884 | 13614 | 226.9 | 9.4542 | 3353 | 733 | 3300 | 2000.512 | 0.115 | 0.1499 | 101.2 | 3595 | 99 | 2010.627 | 2620 | 18064264.0998 | 1.9167e-09 | 1.0411
15885 | 13637 | 227.2833 | 9.4701 | 3353 | 734 | 3300 | 2000.626 | 0.1161 | 0.1495 | 101 | 3595 | 98.9 | 2010.741 | 2619 | 18057369.3425 | 1.935e-09 | 1.0445
15886 | 13615 | 226.9167 | 9.4549 | 3353 | 733 | 3299.9 | 2000.743 | 0.1155 | 0.1494 | 100.8 | 3595 | 99 | 2010.858 | 2620 | 18064264.0998 | 1.925e-09 | 1.0426
15887 | 13616 | 226.9333 | 9.4556 | 3353 | 732 | 3299.8 | 2000.862 | 0.1142 | 0.1496 | 100.8 | 3595 | 99 | 2010.977 | 2621 | 18071158.8571 | 1.9033e-09 | 1.0385
15888 | 13617 | 226.95 | 9.4563 | 3353 | 733 | 3299.9 | 2000.977 | 0.1166 | 0.1495 | 100.6 | 3595 | 99 | 2011.092 | 2620 | 18064264.0998 | 1.9433e-09 | 1.0459
15889 | 13640 | 227.3333 | 9.4722 | 3353 | 733 | 3300 | 2001.095 | 0.1156 | 0.1496 | 100.3 | 3595 | 99 | 2011.21 | 2620 | 18064264.0998 | 1.9267e-09 | 1.0429
15890 | 13618 | 226.9667 | 9.4569 | 3353 | 736 | 3300 | 2001.212 | 0.1148 | 0.1497 | 100.3 | 3595 | 99 | 2011.327 | 2617 | 18043579.8279 | 1.9133e-09 | 1.0409
15891 | 13619 | 226.9833 | 9.4576 | 3353 | 737 | 3300.1 | 2001.325 | 0.1139 | 0.1497 | 100.2 | 3595 | 99 | 2011.44 | 2616 | 18036685.0706 | 1.8983e-09 | 1.0383
15892 | 13620 | 227 | 9.4583 | 3353 | 736 | 3299.8 | 2001.441 | 0.1162 | 0.1494 | 100.1 | 3595 | 98.9 | 2011.556 | 2617 | 18043579.8279 | 1.9367e-09 | 1.0451
15893 | 13643 | 227.3833 | 9.4743 | 3353 | 737 | 3300.1 | 2001.553 | 0.1139 | 0.1497 | 99.9 | 3595 | 98.9 | 2011.668 | 2616 | 18036685.0706 | 1.8983e-09 | 1.0383
15894 | 13621 | 227.0167 | 9.459 | 3353 | 736 | 3299.8 | 2001.669 | 0.1164 | 0.1494 | 99.7 | 3595 | 99 | 2011.784 | 2617 | 18043579.8279 | 1.94e-09 | 1.0457
15895 | 13622 | 227.0333 | 9.4597 | 3353 | 736 | 3299.9 | 2001.786 | 0.1151 | 0.1498 | 99.4 | 3596 | 98.9 | 2011.901 | 2617 | 18043579.8279 | 1.9183e-09 | 1.0418
15896 | 13623 | 227.05 | 9.4604 | 3353 | 736 | 3299.8 | 2001.903 | 0.1134 | 0.1499 | 99.8 | 3595 | 98.9 | 2012.018 | 2617 | 18043579.8279 | 1.89e-09 | 1.0366
15897 | 13646 | 227.4333 | 9.4764 | 3353 | 738 | 3299.9 | 2002.017 | 0.1167 | 0.1494 | 99.7 | 3596 | 98.9 | 2012.132 | 2615 | 18029790.3133 | 1.945e-09 | 1.0469
15898 | 13624 | 227.0667 | 9.4611 | 3353 | 741 | 3299.8 | 2002.133 | 0.1157 | 0.1495 | 99.7 | 3598 | 99 | 2012.248 | 2612 | 18009106.0415 | 1.9283e-09 | 1.0443
15899 | 13625 | 227.0833 | 9.4618 | 3354 | 741 | 3300 | 2002.247 | 0.1155 | 0.1499 | 99.7 | 3598 | 98.9 | 2012.362 | 2613 | 18016000.7988 | 1.925e-09 | 1.0435
15900 | 13626 | 227.1 | 9.4625 | 3353 | 741 | 3299.7 | 2002.364 | 0.1175 | 0.1498 | 99.8 | 3598 | 99 | 2012.479 | 2612 | 18009106.0415 | 1.9583e-09 | 1.0496
15901 | 13649 | 227.4833 | 9.4785 | 3353 | 737 | 3299.8 | 2002.48 | 0.115 | 0.1499 | 100 | 3598 | 98.9 | 2012.595 | 2616 | 18036685.0706 | 1.9167e-09 | 1.0416
15902 | 13627 | 227.1167 | 9.4632 | 3353 | 740 | 3300 | 2002.594 | 0.1137 | 0.1494 | 100 | 3598 | 99 | 2012.709 | 2613 | 18016000.7988 | 1.895e-09 | 1.0381
15903 | 13628 | 227.1333 | 9.4639 | 3354 | 741 | 3300.1 | 2002.71 | 0.1132 | 0.1497 | 100.3 | 3597 | 98.9 | 2012.825 | 2613 | 18016000.7988 | 1.8867e-09 | 1.0366
15904 | 13629 | 227.15 | 9.4646 | 3353 | 737 | 3300.1 | 2002.825 | 0.1139 | 0.1496 | 100.5 | 3596 | 98.8 | 2012.94 | 2616 | 18036685.0706 | 1.8983e-09 | 1.0383
15905 | 13652 | 227.5333 | 9.4806 | 3353 | 739 | 3299.9 | 2002.94 | 0.1169 | 0.1497 | 100.8 | 3599 | 98.9 | 2013.055 | 2614 | 18022895.5561 | 1.9483e-09 | 1.0476
15906 | 13630 | 227.1667 | 9.4653 | 3353 | 739 | 3299.9 | 2003.057 | 0.1198 | 0.1499 | 101 | 3599 | 98.9 | 2013.172 | 2614 | 18022895.5561 | 1.9967e-09 | 1.0562
15907 | 13631 | 227.1833 | 9.466 | 3353 | 736 | 3299.9 | 2003.176 | 0.1198 | 0.1495 | 101.2 | 3596 | 98.9 | 2013.291 | 2617 | 18043579.8279 | 1.9967e-09 | 1.0558
15908 | 13632 | 227.2 | 9.4667 | 3353 | 735 | 3299.9 | 2003.292 | 0.1188 | 0.1499 | 101.5 | 3596 | 98.9 | 2013.407 | 2618 | 18050474.5852 | 1.98e-09 | 1.0527
15909 | 13655 | 227.5833 | 9.4826 | 3353 | 738 | 3300.1 | 2003.411 | 0.1163 | 0.1495 | 101.8 | 3599 | 98.9 | 2013.526 | 2615 | 18029790.3133 | 1.9383e-09 | 1.0457
15910 | 13633 | 227.2167 | 9.4674 | 3353 | 736 | 3299.8 | 2003.529 | 0.1184 | 0.1495 | 101.9 | 3599 | 98.9 | 2013.644 | 2617 | 18043579.8279 | 1.9733e-09 | 1.0517
15911 | 13634 | 227.2333 | 9.4681 | 3353 | 737 | 3299.9 | 2003.648 | 0.1181 | 0.1499 | 102.1 | 3599 | 99 | 2013.763 | 2616 | 18036685.0706 | 1.9683e-09 | 1.0509
15912 | 13635 | 227.25 | 9.4688 | 3353 | 735 | 3299.8 | 2003.767 | 0.1201 | 0.1496 | 102.3 | 3599 | 98.9 | 2013.882 | 2618 | 18050474.5852 | 2.0017e-09 | 1.0565
15913 | 13658 | 227.6333 | 9.4847 | 3353 | 736 | 3299.8 | 2003.885 | 0.117 | 0.1494 | 102.4 | 3599 | 99 | 2014 | 2617 | 18043579.8279 | 1.95e-09 | 1.0475
15914 | 13636 | 227.2667 | 9.4694 | 3353 | 737 | 3300 | 2004.004 | 0.1227 | 0.1496 | 102.5 | 3599 | 98.9 | 2014.119 | 2616 | 18036685.0706 | 2.045e-09 | 1.0644
15915 | 13637 | 227.2833 | 9.4701 | 3353 | 739 | 3299.8 | 2004.125 | 0.1163 | 0.1497 | 102.5 | 3599 | 99 | 2014.24 | 2614 | 18022895.5561 | 1.9383e-09 | 1.0458
15916 | 13638 | 227.3 | 9.4708 | 3353 | 739 | 3299.9 | 2004.242 | 0.1203 | 0.1497 | 102.6 | 3598 | 99 | 2014.357 | 2614 | 18022895.5561 | 2.005e-09 | 1.0577
15917 | 13661 | 227.6833 | 9.4868 | 3353 | 741 | 3300 | 2004.362 | 0.1234 | 0.1498 | 102.7 | 3598 | 99 | 2014.477 | 2612 | 18009106.0415 | 2.0567e-09 | 1.0669
15918 | 13639 | 227.3167 | 9.4715 | 3353 | 741 | 3300 | 2004.484 | 0.1214 | 0.1497 | 102.7 | 3597 | 98.9 | 2014.599 | 2612 | 18009106.0415 | 2.0233e-09 | 1.0611
15919 | 13640 | 227.3333 | 9.4722 | 3353 | 736 | 3300.1 | 2004.605 | 0.121 | 0.1498 | 102.6 | 3596 | 99 | 2014.72 | 2617 | 18043579.8279 | 2.0167e-09 | 1.0593
15920 | 13641 | 227.35 | 9.4729 | 3353 | 734 | 3300 | 2004.725 | 0.1198 | 0.1499 | 102.5 | 3596 | 99 | 2014.84 | 2619 | 18057369.3425 | 1.9967e-09 | 1.0555
15921 | 13664 | 227.7333 | 9.4889 | 3353 | 735 | 3299.8 | 2004.847 | 0.1216 | 0.1496 | 102.3 | 3596 | 99 | 2014.962 | 2618 | 18050474.5852 | 2.0267e-09 | 1.0609
15922 | 13642 | 227.3667 | 9.4736 | 3353 | 733 | 3299.7 | 2004.965 | 0.1179 | 0.1496 | 102.5 | 3595 | 99 | 2015.08 | 2620 | 18064264.0998 | 1.965e-09 | 1.0498
15923 | 13643 | 227.3833 | 9.4743 | 3353 | 733 | 3299.7 | 2005.087 | 0.1238 | 0.1496 | 102.4 | 3595 | 98.9 | 2015.202 | 2620 | 18064264.0998 | 2.0633e-09 | 1.067
15924 | 13644 | 227.4 | 9.475 | 3353 | 734 | 3300 | 2005.209 | 0.1195 | 0.1498 | 102.2 | 3595 | 98.9 | 2015.324 | 2619 | 18057369.3425 | 1.9917e-09 | 1.0546
15925 | 13667 | 227.7833 | 9.491 | 3353 | 733 | 3300.1 | 2005.328 | 0.1224 | 0.1494 | 102.1 | 3595 | 99 | 2015.443 | 2620 | 18064264.0998 | 2.04e-09 | 1.063
15926 | 13645 | 227.4167 | 9.4757 | 3353 | 734 | 3300 | 2005.451 | 0.1199 | 0.1496 | 102.1 | 3595 | 99 | 2015.566 | 2619 | 18057369.3425 | 1.9983e-09 | 1.0558
15927 | 13646 | 227.4333 | 9.4764 | 3353 | 734 | 3299.9 | 2005.572 | 0.1211 | 0.1493 | 101.9 | 3595 | 99 | 2015.687 | 2619 | 18057369.3425 | 2.0183e-09 | 1.0593
15928 | 13647 | 227.45 | 9.4771 | 3353 | 734 | 3299.8 | 2005.691 | 0.1193 | 0.1499 | 101.8 | 3595 | 98.9 | 2015.806 | 2619 | 18057369.3425 | 1.9883e-09 | 1.054
15929 | 13670 | 227.8333 | 9.4931 | 3353 | 734 | 3300.1 | 2005.813 | 0.1167 | 0.1493 | 101.8 | 3595 | 99 | 2015.928 | 2619 | 18057369.3425 | 1.945e-09 | 1.0463
15930 | 13648 | 227.4667 | 9.4778 | 3353 | 735 | 3300.1 | 2005.935 | 0.123 | 0.1499 | 101.4 | 3595 | 99 | 2016.05 | 2618 | 18050474.5852 | 2.05e-09 | 1.065
15931 | 13649 | 227.4833 | 9.4785 | 3353 | 735 | 3299.7 | 2006.055 | 0.1245 | 0.1495 | 101.4 | 3595 | 99 | 2016.17 | 2618 | 18050474.5852 | 2.075e-09 | 1.0693
15932 | 13650 | 227.5 | 9.4792 | 3353 | 735 | 3299.9 | 2006.177 | 0.1205 | 0.1496 | 101 | 3595 | 99 | 2016.292 | 2618 | 18050474.5852 | 2.0083e-09 | 1.0577
15933 | 13673 | 227.8833 | 9.4951 | 3353 | 735 | 3299.8 | 2006.296 | 0.1205 | 0.1493 | 101 | 3595 | 98.9 | 2016.411 | 2618 | 18050474.5852 | 2.0083e-09 | 1.0577
15934 | 13651 | 227.5167 | 9.4799 | 3353 | 735 | 3300 | 2006.418 | 0.1184 | 0.1493 | 100.7 | 3595 | 99 | 2016.533 | 2618 | 18050474.5852 | 1.9733e-09 | 1.0515
15935 | 13652 | 227.5333 | 9.4806 | 3353 | 735 | 3299.9 | 2006.538 | 0.119 | 0.1493 | 100.3 | 3595 | 99 | 2016.653 | 2618 | 18050474.5852 | 1.9833e-09 | 1.0533
15936 | 13653 | 227.55 | 9.4812 | 3353 | 735 | 3299.8 | 2006.656 | 0.122 | 0.1494 | 100.6 | 3595 | 99 | 2016.771 | 2618 | 18050474.5852 | 2.0333e-09 | 1.0621
15937 | 13676 | 227.9333 | 9.4972 | 3353 | 735 | 3300 | 2006.776 | 0.1162 | 0.1495 | 100.4 | 3595 | 98.9 | 2016.891 | 2618 | 18050474.5852 | 1.9367e-09 | 1.045
15938 | 13654 | 227.5667 | 9.4819 | 3353 | 735 | 3300.2 | 2006.894 | 0.1168 | 0.1493 | 100.2 | 3595 | 99 | 2017.009 | 2618 | 18050474.5852 | 1.9467e-09 | 1.0468
15939 | 13655 | 227.5833 | 9.4826 | 3353 | 736 | 3300 | 2007.012 | 0.1169 | 0.1499 | 99.9 | 3595 | 99 | 2017.127 | 2617 | 18043579.8279 | 1.9483e-09 | 1.0472
15940 | 13656 | 227.6 | 9.4833 | 3353 | 736 | 3299.7 | 2007.131 | 0.1212 | 0.1495 | 100 | 3595 | 99 | 2017.246 | 2617 | 18043579.8279 | 2.02e-09 | 1.0599
15941 | 13679 | 227.9833 | 9.4993 | 3353 | 736 | 3299.7 | 2007.249 | 0.1241 | 0.1495 | 99.9 | 3595 | 98.9 | 2017.364 | 2617 | 18043579.8279 | 2.0683e-09 | 1.0683
15942 | 13657 | 227.6167 | 9.484 | 3353 | 735 | 3300 | 2007.368 | 0.1175 | 0.1497 | 99.8 | 3595 | 98.9 | 2017.483 | 2618 | 18050474.5852 | 1.9583e-09 | 1.0488
15943 | 13658 | 227.6333 | 9.4847 | 3353 | 735 | 3300 | 2007.487 | 0.1219 | 0.1496 | 99.7 | 3595 | 98.9 | 2017.602 | 2618 | 18050474.5852 | 2.0317e-09 | 1.0618
15944 | 13659 | 227.65 | 9.4854 | 3353 | 736 | 3299.9 | 2007.604 | 0.1138 | 0.1496 | 99.8 | 3596 | 99 | 2017.719 | 2617 | 18043579.8279 | 1.8967e-09 | 1.0379
15945 | 13682 | 228.0333 | 9.5014 | 3353 | 735 | 3299.9 | 2007.723 | 0.1187 | 0.1499 | 99.7 | 3598 | 98.9 | 2017.838 | 2618 | 18050474.5852 | 1.9783e-09 | 1.0524
15946 | 13660 | 227.6667 | 9.4861 | 3353 | 735 | 3299.7 | 2007.839 | 0.1175 | 0.1496 | 99.8 | 3598 | 98.9 | 2017.954 | 2618 | 18050474.5852 | 1.9583e-09 | 1.0488
15947 | 13661 | 227.6833 | 9.4868 | 3352 | 736 | 3299.8 | 2007.955 | 0.1172 | 0.1497 | 99.8 | 3598 | 98.9 | 2018.07 | 2616 | 18036685.0706 | 1.9533e-09 | 1.0482
15948 | 13662 | 227.7 | 9.4875 | 3353 | 735 | 3299.9 | 2008.072 | 0.1142 | 0.1496 | 99.9 | 3598 | 98.9 | 2018.187 | 2618 | 18050474.5852 | 1.9033e-09 | 1.0389
15949 | 13685 | 228.0833 | 9.5035 | 3354 | 736 | 3300.1 | 2008.187 | 0.1154 | 0.1495 | 100.1 | 3598 | 99 | 2018.302 | 2618 | 18050474.5852 | 1.9233e-09 | 1.0426
15950 | 13663 | 227.7167 | 9.4882 | 3353 | 736 | 3300.1 | 2008.305 | 0.1181 | 0.1499 | 100.2 | 3597 | 98.9 | 2018.42 | 2617 | 18043579.8279 | 1.9683e-09 | 1.0508
15951 | 13664 | 227.7333 | 9.4889 | 3353 | 736 | 3299.9 | 2008.42 | 0.1173 | 0.1494 | 100.4 | 3598 | 98.9 | 2018.535 | 2617 | 18043579.8279 | 1.955e-09 | 1.0484
15952 | 13665 | 227.75 | 9.4896 | 3353 | 736 | 3300.4 | 2008.535 | 0.1187 | 0.1497 | 100.6 | 3598 | 99.1 | 2018.65 | 2617 | 18043579.8279 | 1.9783e-09 | 1.0525
15953 | 13688 | 228.1333 | 9.5056 | 3353 | 735 | 3300 | 2008.652 | 0.1185 | 0.1494 | 100.9 | 3595 | 98.9 | 2018.767 | 2618 | 18050474.5852 | 1.975e-09 | 1.0518
15954 | 13666 | 227.7667 | 9.4903 | 3353 | 735 | 3299.9 | 2008.771 | 0.1181 | 0.1496 | 101.1 | 3595 | 98.9 | 2018.886 | 2618 | 18050474.5852 | 1.9683e-09 | 1.0506
15955 | 13667 | 227.7833 | 9.491 | 3353 | 735 | 3300 | 2008.89 | 0.115 | 0.1497 | 101.4 | 3596 | 99 | 2019.005 | 2618 | 18050474.5852 | 1.9167e-09 | 1.0414
15956 | 13668 | 227.8 | 9.4917 | 3353 | 736 | 3299.8 | 2009.005 | 0.1193 | 0.1497 | 101.7 | 3599 | 98.9 | 2019.12 | 2617 | 18043579.8279 | 1.9883e-09 | 1.0543
15957 | 13691 | 228.1833 | 9.5076 | 3354 | 735 | 3300.1 | 2009.122 | 0.1167 | 0.1499 | 101.9 | 3599 | 99 | 2019.237 | 2619 | 18057369.3425 | 1.945e-09 | 1.0463
15958 | 13669 | 227.8167 | 9.4924 | 3353 | 736 | 3299.8 | 2009.237 | 0.1164 | 0.15 | 102.1 | 3599 | 99 | 2019.352 | 2617 | 18043579.8279 | 1.94e-09 | 1.0457
15959 | 13670 | 227.8333 | 9.4931 | 3353 | 735 | 3299.8 | 2009.356 | 0.119 | 0.1499 | 102.2 | 3599 | 98.9 | 2019.471 | 2618 | 18050474.5852 | 1.9833e-09 | 1.0533
15960 | 13671 | 227.85 | 9.4938 | 3353 | 736 | 3300 | 2009.474 | 0.1203 | 0.1497 | 102.3 | 3599 | 99 | 2019.589 | 2617 | 18043579.8279 | 2.005e-09 | 1.0572
15961 | 13694 | 228.2333 | 9.5097 | 3353 | 736 | 3299.7 | 2009.59 | 0.1184 | 0.1497 | 102.4 | 3599 | 99 | 2019.705 | 2617 | 18043579.8279 | 1.9733e-09 | 1.0517
15962 | 13672 | 227.8667 | 9.4944 | 3353 | 735 | 3299.8 | 2009.71 | 0.1194 | 0.1494 | 102.5 | 3599 | 98.9 | 2019.825 | 2618 | 18050474.5852 | 1.99e-09 | 1.0545
15963 | 13673 | 227.8833 | 9.4951 | 3353 | 735 | 3300 | 2009.828 | 0.118 | 0.1496 | 102.6 | 3599 | 98.9 | 2019.943 | 2618 | 18050474.5852 | 1.9667e-09 | 1.0503
15964 | 13674 | 227.9 | 9.4958 | 3353 | 735 | 3299.8 | 2009.945 | 0.1196 | 0.1495 | 102.7 | 3599 | 99 | 2020.06 | 2618 | 18050474.5852 | 1.9933e-09 | 1.0551
15965 | 13697 | 228.2833 | 9.5118 | 3353 | 735 | 3300 | 2010.064 | 0.1172 | 0.1496 | 102.6 | 3597 | 99 | 2020.179 | 2618 | 18050474.5852 | 1.9533e-09 | 1.048
15966 | 13675 | 227.9167 | 9.4965 | 3354 | 735 | 3299.7 | 2010.183 | 0.1184 | 0.1498 | 102.9 | 3597 | 99 | 2020.298 | 2619 | 18057369.3425 | 1.9733e-09 | 1.0514
15967 | 13676 | 227.9333 | 9.4972 | 3353 | 735 | 3300 | 2010.299 | 0.1166 | 0.1494 | 102.7 | 3596 | 99 | 2020.414 | 2618 | 18050474.5852 | 1.9433e-09 | 1.0462
15968 | 13677 | 227.95 | 9.4979 | 3353 | 735 | 3300 | 2010.416 | 0.1159 | 0.1498 | 102.5 | 3596 | 98.9 | 2020.531 | 2618 | 18050474.5852 | 1.9317e-09 | 1.0441
15969 | 13700 | 228.3333 | 9.5139 | 3353 | 735 | 3300 | 2010.532 | 0.1189 | 0.1497 | 102.5 | 3596 | 98.9 | 2020.647 | 2618 | 18050474.5852 | 1.9817e-09 | 1.053
15970 | 13678 | 227.9667 | 9.4986 | 3353 | 735 | 3300.1 | 2010.651 | 0.1148 | 0.1499 | 102.4 | 3596 | 99 | 2020.766 | 2618 | 18050474.5852 | 1.9133e-09 | 1.0407
15971 | 13679 | 227.9833 | 9.4993 | 3353 | 735 | 3299.7 | 2010.769 | 0.1123 | 0.1497 | 102.2 | 3595 | 98.9 | 2020.884 | 2618 | 18050474.5852 | 1.8717e-09 | 1.0331
15972 | 13680 | 228 | 9.5 | 3354 | 735 | 3299.9 | 2010.885 | 0.1169 | 0.1494 | 102 | 3596 | 98.9 | 2021 | 2619 | 18057369.3425 | 1.9483e-09 | 1.0469
15973 | 13703 | 228.3833 | 9.516 | 3353 | 735 | 3299.7 | 2011.004 | 0.1209 | 0.1496 | 102 | 3596 | 98.8 | 2021.119 | 2618 | 18050474.5852 | 2.015e-09 | 1.0589
15974 | 13681 | 228.0167 | 9.5007 | 3353 | 735 | 3299.8 | 2011.122 | 0.1163 | 0.15 | 101.8 | 3596 | 99 | 2021.237 | 2618 | 18050474.5852 | 1.9383e-09 | 1.0453
15975 | 13682 | 228.0333 | 9.5014 | 3353 | 733 | 3299.7 | 2011.238 | 0.12 | 0.1494 | 101.9 | 3596 | 98.9 | 2021.353 | 2620 | 18064264.0998 | 2e-09 | 1.056
15976 | 13683 | 228.05 | 9.5021 | 3353 | 733 | 3299.8 | 2011.356 | 0.1187 | 0.1494 | 101.8 | 3596 | 98.9 | 2021.471 | 2620 | 18064264.0998 | 1.9783e-09 | 1.0521
15977 | 13706 | 228.4333 | 9.5181 | 3353 | 731 | 3299.8 | 2011.471 | 0.1198 | 0.1499 | 101.7 | 3596 | 98.9 | 2021.586 | 2622 | 18078053.6144 | 1.9967e-09 | 1.0551
15978 | 13684 | 228.0667 | 9.5028 | 3353 | 731 | 3300.1 | 2011.589 | 0.1154 | 0.1498 | 101.4 | 3596 | 98.8 | 2021.704 | 2622 | 18078053.6144 | 1.9233e-09 | 1.042
15979 | 13685 | 228.0833 | 9.5035 | 3354 | 732 | 3299.8 | 2011.706 | 0.1165 | 0.1496 | 101.2 | 3595 | 99 | 2021.821 | 2622 | 18078053.6144 | 1.9417e-09 | 1.0453
15980 | 13686 | 228.1 | 9.5042 | 3354 | 733 | 3299.9 | 2011.821 | 0.1169 | 0.1496 | 101.2 | 3596 | 99 | 2021.936 | 2621 | 18071158.8571 | 1.9483e-09 | 1.0467
15981 | 13709 | 228.4833 | 9.5201 | 3354 | 731 | 3300 | 2011.938 | 0.1154 | 0.1494 | 100.9 | 3596 | 99 | 2022.053 | 2623 | 18084948.3717 | 1.9233e-09 | 1.0419
15982 | 13687 | 228.1167 | 9.5049 | 3354 | 733 | 3300 | 2012.054 | 0.1188 | 0.1498 | 100.9 | 3596 | 98.9 | 2022.169 | 2621 | 18071158.8571 | 1.98e-09 | 1.0523
15983 | 13688 | 228.1333 | 9.5056 | 3353 | 733 | 3300 | 2012.171 | 0.116 | 0.1497 | 100.7 | 3595 | 99 | 2022.286 | 2620 | 18064264.0998 | 1.9333e-09 | 1.0441
15984 | 13689 | 228.15 | 9.5062 | 3353 | 732 | 3299.9 | 2012.288 | 0.1172 | 0.15 | 100.5 | 3595 | 99 | 2022.403 | 2621 | 18071158.8571 | 1.9533e-09 | 1.0476
15985 | 13712 | 228.5333 | 9.5222 | 3353 | 732 | 3299.9 | 2012.403 | 0.117 | 0.1498 | 100.3 | 3595 | 99 | 2022.518 | 2621 | 18071158.8571 | 1.95e-09 | 1.047
15986 | 13690 | 228.1667 | 9.5069 | 3353 | 734 | 3300 | 2012.52 | 0.1157 | 0.1497 | 100.2 | 3596 | 99 | 2022.635 | 2619 | 18057369.3425 | 1.9283e-09 | 1.0433
15987 | 13691 | 228.1833 | 9.5076 | 3353 | 733 | 3300.1 | 2012.638 | 0.1144 | 0.1496 | 100.1 | 3596 | 99 | 2022.753 | 2620 | 18064264.0998 | 1.9067e-09 | 1.0393
15988 | 13692 | 228.2 | 9.5083 | 3354 | 734 | 3300.1 | 2012.752 | 0.1115 | 0.1497 | 99.9 | 3596 | 98.9 | 2022.867 | 2620 | 18064264.0998 | 1.8583e-09 | 1.0304
15989 | 13715 | 228.5833 | 9.5243 | 3354 | 733 | 3300 | 2012.868 | 0.1137 | 0.1497 | 99.8 | 3596 | 99 | 2022.983 | 2621 | 18071158.8571 | 1.895e-09 | 1.037
15990 | 13693 | 228.2167 | 9.509 | 3354 | 733 | 3300.1 | 2012.982 | 0.115 | 0.1495 | 99.9 | 3596 | 99 | 2023.097 | 2621 | 18071158.8571 | 1.9167e-09 | 1.041
15991 | 13694 | 228.2333 | 9.5097 | 3353 | 733 | 3300 | 2013.097 | 0.1139 | 0.1498 | 99.7 | 3596 | 99 | 2023.212 | 2620 | 18064264.0998 | 1.8983e-09 | 1.0378
15992 | 13695 | 228.25 | 9.5104 | 3353 | 732 | 3299.9 | 2013.213 | 0.1143 | 0.1494 | 99.8 | 3596 | 99 | 2023.328 | 2621 | 18071158.8571 | 1.905e-09 | 1.0388
15993 | 13718 | 228.6333 | 9.5264 | 3354 | 732 | 3299.8 | 2013.33 | 0.1161 | 0.1499 | 99.7 | 3599 | 99 | 2023.445 | 2622 | 18078053.6144 | 1.935e-09 | 1.0441
15994 | 13696 | 228.2667 | 9.5111 | 3353 | 733 | 3300.1 | 2013.443 | 0.1166 | 0.1495 | 99.8 | 3599 | 98.9 | 2023.558 | 2620 | 18064264.0998 | 1.9433e-09 | 1.0459
15995 | 13697 | 228.2833 | 9.5118 | 3354 | 737 | 3299.8 | 2013.559 | 0.1155 | 0.1494 | 99.8 | 3599 | 98.9 | 2023.674 | 2617 | 18043579.8279 | 1.925e-09 | 1.043
15996 | 13698 | 228.3 | 9.5125 | 3353 | 737 | 3299.7 | 2013.675 | 0.1184 | 0.1499 | 99.9 | 3599 | 98.9 | 2023.79 | 2616 | 18036685.0706 | 1.9733e-09 | 1.0518
15997 | 13721 | 228.6833 | 9.5285 | 3353 | 737 | 3300 | 2013.788 | 0.1146 | 0.1498 | 100.1 | 3599 | 98.9 | 2023.903 | 2616 | 18036685.0706 | 1.91e-09 | 1.0404
15998 | 13699 | 228.3167 | 9.5132 | 3353 | 735 | 3299.8 | 2013.905 | 0.1182 | 0.1498 | 100.2 | 3599 | 98.9 | 2024.02 | 2618 | 18050474.5852 | 1.97e-09 | 1.0509
15999 | 13700 | 228.3333 | 9.5139 | 3353 | 737 | 3299.9 | 2014.021 | 0.1198 | 0.1495 | 100.5 | 3595 | 99 | 2024.136 | 2616 | 18036685.0706 | 1.9967e-09 | 1.0559
16000 | 13701 | 228.35 | 9.5146 | 3353 | 737 | 3299.9 | 2014.135 | 0.118 | 0.1495 | 100.7 | 3596 | 98.9 | 2024.25 | 2616 | 18036685.0706 | 1.9667e-09 | 1.0506
16001 | 13724 | 228.7333 | 9.5306 | 3354 | 737 | 3299.8 | 2014.251 | 0.1161 | 0.1497 | 101 | 3596 | 99 | 2024.366 | 2617 | 18043579.8279 | 1.935e-09 | 1.0448
16002 | 13702 | 228.3667 | 9.5153 | 3354 | 738 | 3300.4 | 2014.367 | 0.1144 | 0.1499 | 101.2 | 3596 | 98.9 | 2024.482 | 2616 | 18036685.0706 | 1.9067e-09 | 1.0398
16003 | 13703 | 228.3833 | 9.516 | 3353 | 737 | 3299.7 | 2014.481 | 0.1179 | 0.1499 | 101.4 | 3596 | 99 | 2024.596 | 2616 | 18036685.0706 | 1.965e-09 | 1.0503
16004 | 13704 | 228.4 | 9.5167 | 3353 | 737 | 3300 | 2014.598 | 0.1165 | 0.15 | 101.7 | 3597 | 99 | 2024.713 | 2616 | 18036685.0706 | 1.9417e-09 | 1.0461
16005 | 13727 | 228.7833 | 9.5326 | 3354 | 737 | 3299.9 | 2014.716 | 0.1183 | 0.1495 | 101.9 | 3598 | 99 | 2024.831 | 2617 | 18043579.8279 | 1.9717e-09 | 1.0514
16006 | 13705 | 228.4167 | 9.5174 | 3353 | 737 | 3300.1 | 2014.833 | 0.1146 | 0.1498 | 102 | 3598 | 99 | 2024.948 | 2616 | 18036685.0706 | 1.91e-09 | 1.0404
16007 | 13706 | 228.4333 | 9.5181 | 3353 | 737 | 3299.8 | 2014.951 | 0.1186 | 0.1499 | 102.2 | 3599 | 98.9 | 2025.066 | 2616 | 18036685.0706 | 1.9767e-09 | 1.0524
16008 | 13707 | 228.45 | 9.5188 | 3353 | 736 | 3299.4 | 2015.068 | 0.1265 | 0.1499 | 102.4 | 3599 | 98.9 | 2025.183 | 2617 | 18043579.8279 | 2.1083e-09 | 1.0751
16009 | 13730 | 228.8333 | 9.5347 | 3353 | 732 | 3300.2 | 2015.187 | 0.117 | 0.1498 | 102.5 | 3598 | 99 | 2025.302 | 2621 | 18071158.8571 | 1.95e-09 | 1.047
16010 | 13708 | 228.4667 | 9.5194 | 3353 | 732 | 3300.1 | 2015.306 | 0.1185 | 0.1499 | 102.6 | 3598 | 98.9 | 2025.421 | 2621 | 18071158.8571 | 1.975e-09 | 1.0514
16011 | 13709 | 228.4833 | 9.5201 | 3353 | 733 | 3299.8 | 2015.423 | 0.119 | 0.1496 | 102.6 | 3598 | 98.9 | 2025.538 | 2620 | 18064264.0998 | 1.9833e-09 | 1.053
16012 | 13710 | 228.5 | 9.5208 | 3353 | 733 | 3300.3 | 2015.542 | 0.1119 | 0.1496 | 102.7 | 3598 | 98.9 | 2025.657 | 2620 | 18064264.0998 | 1.865e-09 | 1.0316
16013 | 13733 | 228.8833 | 9.5368 | 3353 | 733 | 3300.1 | 2015.658 | 0.1196 | 0.1495 | 102.6 | 3595 | 98.9 | 2025.773 | 2620 | 18064264.0998 | 1.9933e-09 | 1.0548
16014 | 13711 | 228.5167 | 9.5215 | 3353 | 732 | 3299.9 | 2015.777 | 0.1186 | 0.1495 | 102.6 | 3595 | 98.9 | 2025.892 | 2621 | 18071158.8571 | 1.9767e-09 | 1.0517
16015 | 13712 | 228.5333 | 9.5222 | 3353 | 733 | 3300 | 2015.896 | 0.1161 | 0.1498 | 102.6 | 3595 | 98.8 | 2026.011 | 2620 | 18064264.0998 | 1.935e-09 | 1.0444
16016 | 13713 | 228.55 | 9.5229 | 3353 | 734 | 3300 | 2016.012 | 0.1206 | 0.1495 | 102.6 | 3595 | 99 | 2026.127 | 2619 | 18057369.3425 | 2.01e-09 | 1.0579
16017 | 13736 | 228.9333 | 9.5389 | 3353 | 738 | 3300 | 2016.132 | 0.1174 | 0.1495 | 102.6 | 3595 | 98.9 | 2026.247 | 2615 | 18029790.3133 | 1.9567e-09 | 1.0489
16018 | 13714 | 228.5667 | 9.5236 | 3353 | 740 | 3300.1 | 2016.252 | 0.1163 | 0.1495 | 102.3 | 3595 | 98.9 | 2026.367 | 2613 | 18016000.7988 | 1.9383e-09 | 1.0459
16019 | 13715 | 228.5833 | 9.5243 | 3353 | 738 | 3299.8 | 2016.369 | 0.1231 | 0.1496 | 102.2 | 3595 | 98.9 | 2026.484 | 2615 | 18029790.3133 | 2.0517e-09 | 1.0657
16020 | 13716 | 228.6 | 9.525 | 3353 | 738 | 3299.5 | 2016.488 | 0.122 | 0.1499 | 102.2 | 3595 | 98.9 | 2026.603 | 2615 | 18029790.3133 | 2.0333e-09 | 1.0625
16021 | 13739 | 228.9833 | 9.541 | 3353 | 726 | 3300 | 2016.606 | 0.1187 | 0.1497 | 101.8 | 3595 | 99 | 2026.721 | 2627 | 18112527.4008 | 1.9783e-09 | 1.0512
16022 | 13717 | 228.6167 | 9.5257 | 3353 | 731 | 3300.1 | 2016.725 | 0.1152 | 0.1494 | 101.7 | 3595 | 99 | 2026.84 | 2622 | 18078053.6144 | 1.92e-09 | 1.0414
16023 | 13718 | 228.6333 | 9.5264 | 3353 | 732 | 3300.1 | 2016.844 | 0.115 | 0.1499 | 101.4 | 3595 | 98.9 | 2026.959 | 2621 | 18071158.8571 | 1.9167e-09 | 1.041
16024 | 13719 | 228.65 | 9.5271 | 3353 | 731 | 3300.1 | 2016.961 | 0.1167 | 0.1497 | 101.4 | 3595 | 99 | 2027.076 | 2622 | 18078053.6144 | 1.945e-09 | 1.0459
16025 | 13742 | 229.0333 | 9.5431 | 3353 | 730 | 3299.9 | 2017.079 | 0.1163 | 0.1499 | 101.5 | 3595 | 98.9 | 2027.194 | 2623 | 18084948.3717 | 1.9383e-09 | 1.0446
16026 | 13720 | 228.6667 | 9.5278 | 3353 | 732 | 3299.9 | 2017.198 | 0.1137 | 0.1495 | 101.3 | 3595 | 99 | 2027.313 | 2621 | 18071158.8571 | 1.895e-09 | 1.037
16027 | 13721 | 228.6833 | 9.5285 | 3353 | 727 | 3299.8 | 2017.312 | 0.1218 | 0.1495 | 101.1 | 3595 | 98.8 | 2027.427 | 2626 | 18105632.6435 | 2.03e-09 | 1.0604
16028 | 13722 | 228.7 | 9.5292 | 3353 | 729 | 3300.1 | 2017.429 | 0.1131 | 0.1496 | 101.1 | 3595 | 98.9 | 2027.544 | 2624 | 18091843.129 | 1.885e-09 | 1.0348
16029 | 13745 | 229.0833 | 9.5451 | 3353 | 741 | 3299.7 | 2017.544 | 0.1232 | 0.1495 | 100.4 | 3595 | 98.9 | 2027.659 | 2612 | 18009106.0415 | 2.0533e-09 | 1.0664
16030 | 13723 | 228.7167 | 9.5299 | 3353 | 732 | 3299.8 | 2017.662 | 0.1164 | 0.1495 | 100.7 | 3595 | 98.9 | 2027.777 | 2621 | 18071158.8571 | 1.94e-09 | 1.0452
16031 | 13724 | 228.7333 | 9.5306 | 3353 | 721 | 3299.9 | 2017.78 | 0.1175 | 0.1497 | 100.3 | 3594 | 98.8 | 2027.895 | 2632 | 18147001.1873 | 1.9583e-09 | 1.047
16032 | 13725 | 228.75 | 9.5312 | 3353 | 721 | 3300.1 | 2017.899 | 0.1152 | 0.1498 | 100.3 | 3595 | 98.8 | 2028.014 | 2632 | 18147001.1873 | 1.92e-09 | 1.0401
16033 | 13748 | 229.1333 | 9.5472 | 3353 | 726 | 3299.6 | 2018.014 | 0.1205 | 0.1498 | 100.1 | 3595 | 98.9 | 2028.129 | 2627 | 18112527.4008 | 2.0083e-09 | 1.0565
16034 | 13726 | 228.7667 | 9.5319 | 3353 | 726 | 3300 | 2018.132 | 0.115 | 0.1496 | 99.9 | 3595 | 99.1 | 2028.247 | 2627 | 18112527.4008 | 1.9167e-09 | 1.0402
16035 | 13727 | 228.7833 | 9.5326 | 3353 | 725 | 3299.6 | 2018.247 | 0.1204 | 0.1499 | 99.7 | 3595 | 98.9 | 2028.362 | 2628 | 18119422.1581 | 2.0067e-09 | 1.0561
16036 | 13728 | 228.8 | 9.5333 | 3352 | 724 | 3299.9 | 2018.364 | 0.1153 | 0.1496 | 99.8 | 3595 | 98.9 | 2028.479 | 2628 | 18119422.1581 | 1.9217e-09 | 1.0409
16037 | 13751 | 229.1833 | 9.5493 | 3353 | 729 | 3300.2 | 2018.478 | 0.1131 | 0.1494 | 99.6 | 3595 | 98.8 | 2028.593 | 2624 | 18091843.129 | 1.885e-09 | 1.0348
16038 | 13729 | 228.8167 | 9.534 | 3353 | 726 | 3299.9 | 2018.593 | 0.1152 | 0.1499 | 99.8 | 3595 | 98.9 | 2028.708 | 2627 | 18112527.4008 | 1.92e-09 | 1.0408
16039 | 13730 | 228.8333 | 9.5347 | 3353 | 727 | 3300 | 2018.707 | 0.1145 | 0.1499 | 99.7 | 3595 | 98.9 | 2028.822 | 2626 | 18105632.6435 | 1.9083e-09 | 1.0388
16040 | 13731 | 228.85 | 9.5354 | 3353 | 724 | 3299.9 | 2018.824 | 0.1159 | 0.1495 | 99.7 | 3596 | 98.9 | 2028.939 | 2629 | 18126316.9154 | 1.9317e-09 | 1.0426
16041 | 13754 | 229.2333 | 9.5514 | 3353 | 726 | 3299.8 | 2018.937 | 0.1134 | 0.1497 | 99.7 | 3598 | 98.9 | 2029.052 | 2627 | 18112527.4008 | 1.89e-09 | 1.0353
16042 | 13732 | 228.8667 | 9.5361 | 3353 | 726 | 3300 | 2019.054 | 0.1129 | 0.1499 | 99.7 | 3598 | 98.9 | 2029.169 | 2627 | 18112527.4008 | 1.8817e-09 | 1.0338
16043 | 13733 | 228.8833 | 9.5368 | 3353 | 729 | 3299.8 | 2019.17 | 0.1129 | 0.1496 | 99.9 | 3598 | 98.9 | 2029.285 | 2624 | 18091843.129 | 1.8817e-09 | 1.0342
16044 | 13734 | 228.9 | 9.5375 | 3353 | 730 | 3300 | 2019.284 | 0.1151 | 0.1497 | 100 | 3598 | 98.9 | 2029.399 | 2623 | 18084948.3717 | 1.9183e-09 | 1.041
16045 | 13757 | 229.2833 | 9.5535 | 3353 | 728 | 3300.1 | 2019.402 | 0.1136 | 0.1499 | 100.1 | 3598 | 98.8 | 2029.517 | 2625 | 18098737.8863 | 1.8933e-09 | 1.0362
16046 | 13735 | 228.9167 | 9.5382 | 3353 | 734 | 3299.9 | 2019.518 | 0.1127 | 0.1499 | 100.3 | 3595 | 98.9 | 2029.633 | 2619 | 18057369.3425 | 1.8783e-09 | 1.0342
16047 | 13736 | 228.9333 | 9.5389 | 3353 | 735 | 3299.8 | 2019.631 | 0.1154 | 0.1498 | 100.6 | 3596 | 98.9 | 2029.746 | 2618 | 18050474.5852 | 1.9233e-09 | 1.0426
16048 | 13737 | 228.95 | 9.5396 | 3353 | 733 | 3300 | 2019.745 | 0.1121 | 0.1494 | 100.9 | 3595 | 98.9 | 2029.86 | 2620 | 18064264.0998 | 1.8683e-09 | 1.0323
16049 | 13760 | 229.3333 | 9.5556 | 3353 | 735 | 3300 | 2019.86 | 0.113 | 0.1499 | 101.1 | 3595 | 99 | 2029.975 | 2618 | 18050474.5852 | 1.8833e-09 | 1.0353
16050 | 13738 | 228.9667 | 9.5403 | 3353 | 734 | 3299.9 | 2019.974 | 0.1137 | 0.1493 | 101.4 | 3598 | 99 | 2030.089 | 2619 | 18057369.3425 | 1.895e-09 | 1.0373
16051 | 13739 | 228.9833 | 9.541 | 3353 | 731 | 3299.8 | 2020.091 | 0.1153 | 0.1498 | 101.6 | 3596 | 99 | 2030.206 | 2622 | 18078053.6144 | 1.9217e-09 | 1.0417
16052 | 13740 | 229 | 9.5417 | 3353 | 736 | 3299.8 | 2020.206 | 0.1174 | 0.1494 | 101.9 | 3595 | 99 | 2030.321 | 2617 | 18043579.8279 | 1.9567e-09 | 1.0487
16053 | 13763 | 229.3833 | 9.5576 | 3353 | 737 | 3300 | 2020.322 | 0.1148 | 0.1494 | 102 | 3598 | 98.9 | 2030.437 | 2616 | 18036685.0706 | 1.9133e-09 | 1.041
16054 | 13741 | 229.0167 | 9.5424 | 3353 | 737 | 3299.8 | 2020.439 | 0.1171 | 0.1498 | 102.1 | 3598 | 98.9 | 2030.554 | 2616 | 18036685.0706 | 1.9517e-09 | 1.0479
16055 | 13742 | 229.0333 | 9.5431 | 3353 | 737 | 3300 | 2020.555 | 0.1166 | 0.1499 | 102.3 | 3598 | 98.9 | 2030.67 | 2616 | 18036685.0706 | 1.9433e-09 | 1.0464
16056 | 13743 | 229.05 | 9.5437 | 3353 | 739 | 3299.8 | 2020.672 | 0.1147 | 0.1496 | 102.4 | 3598 | 98.9 | 2030.787 | 2614 | 18022895.5561 | 1.9117e-09 | 1.041
16057 | 13766 | 229.4333 | 9.5597 | 3353 | 737 | 3300 | 2020.786 | 0.1153 | 0.1497 | 102.6 | 3598 | 99 | 2030.901 | 2616 | 18036685.0706 | 1.9217e-09 | 1.0425
16058 | 13744 | 229.0667 | 9.5444 | 3353 | 738 | 3299.9 | 2020.903 | 0.1157 | 0.1495 | 102.6 | 3598 | 98.9 | 2031.018 | 2615 | 18029790.3133 | 1.9283e-09 | 1.0439
16059 | 13745 | 229.0833 | 9.5451 | 3353 | 733 | 3299.8 | 2021.019 | 0.1172 | 0.1493 | 102.6 | 3598 | 98.9 | 2031.134 | 2620 | 18064264.0998 | 1.9533e-09 | 1.0477
16060 | 13746 | 229.1 | 9.5458 | 3353 | 738 | 3300 | 2021.137 | 0.1209 | 0.1496 | 102.7 | 3598 | 99 | 2031.252 | 2615 | 18029790.3133 | 2.015e-09 | 1.0593
16061 | 13769 | 229.4833 | 9.5618 | 3353 | 734 | 3300 | 2021.252 | 0.115 | 0.1496 | 102.7 | 3594 | 98.9 | 2031.367 | 2619 | 18057369.3425 | 1.9167e-09 | 1.0412
16062 | 13747 | 229.1167 | 9.5465 | 3353 | 736 | 3300 | 2021.37 | 0.1159 | 0.1497 | 102.5 | 3595 | 98.9 | 2031.485 | 2617 | 18043579.8279 | 1.9317e-09 | 1.0442
16063 | 13748 | 229.1333 | 9.5472 | 3353 | 735 | 3300 | 2021.488 | 0.1182 | 0.1493 | 102.6 | 3595 | 98.9 | 2031.603 | 2618 | 18050474.5852 | 1.97e-09 | 1.0509
16064 | 13749 | 229.15 | 9.5479 | 3353 | 730 | 3299.8 | 2021.604 | 0.1172 | 0.1494 | 102.2 | 3595 | 98.9 | 2031.719 | 2623 | 18084948.3717 | 1.9533e-09 | 1.0473
16065 | 13772 | 229.5333 | 9.5639 | 3353 | 732 | 3300 | 2021.723 | 0.116 | 0.1497 | 102 | 3595 | 98.9 | 2031.838 | 2621 | 18071158.8571 | 1.9333e-09 | 1.044
16066 | 13750 | 229.1667 | 9.5486 | 3353 | 735 | 3300 | 2021.841 | 0.1169 | 0.1497 | 102.3 | 3595 | 98.9 | 2031.956 | 2618 | 18050474.5852 | 1.9483e-09 | 1.0471
16067 | 13751 | 229.1833 | 9.5493 | 3353 | 742 | 3299.9 | 2021.956 | 0.1194 | 0.1499 | 102.3 | 3595 | 98.9 | 2032.071 | 2611 | 18002211.2842 | 1.99e-09 | 1.0554
16068 | 13752 | 229.2 | 9.55 | 3353 | 732 | 3300 | 2022.073 | 0.1173 | 0.1493 | 102.1 | 3594 | 98.9 | 2032.188 | 2621 | 18071158.8571 | 1.955e-09 | 1.0479
16069 | 13775 | 229.5833 | 9.566 | 3353 | 733 | 3300 | 2022.19 | 0.1143 | 0.1499 | 102 | 3594 | 99 | 2032.305 | 2620 | 18064264.0998 | 1.905e-09 | 1.039
16070 | 13753 | 229.2167 | 9.5507 | 3353 | 736 | 3300 | 2022.304 | 0.1153 | 0.1499 | 101.9 | 3594 | 98.9 | 2032.419 | 2617 | 18043579.8279 | 1.9217e-09 | 1.0424
16071 | 13754 | 229.2333 | 9.5514 | 3353 | 732 | 3299.9 | 2022.42 | 0.1175 | 0.1496 | 101.8 | 3594 | 98.9 | 2032.535 | 2621 | 18071158.8571 | 1.9583e-09 | 1.0484
16072 | 13755 | 229.25 | 9.5521 | 3353 | 732 | 3300.1 | 2022.538 | 0.1202 | 0.1495 | 101.2 | 3594 | 98.9 | 2032.653 | 2621 | 18071158.8571 | 2.0033e-09 | 1.0564
16073 | 13778 | 229.6333 | 9.5681 | 3353 | 733 | 3300.1 | 2022.654 | 0.114 | 0.1497 | 101.4 | 3594 | 98.9 | 2032.769 | 2620 | 18064264.0998 | 1.9e-09 | 1.0381
16074 | 13756 | 229.2667 | 9.5528 | 3353 | 734 | 3299.9 | 2022.772 | 0.1184 | 0.1493 | 101.3 | 3594 | 98.9 | 2032.887 | 2619 | 18057369.3425 | 1.9733e-09 | 1.0514
16075 | 13757 | 229.2833 | 9.5535 | 3353 | 732 | 3300 | 2022.888 | 0.1181 | 0.1493 | 101.1 | 3594 | 98.9 | 2033.003 | 2621 | 18071158.8571 | 1.9683e-09 | 1.0502
16076 | 13758 | 229.3 | 9.5542 | 3353 | 735 | 3299.9 | 2023.006 | 0.1171 | 0.1497 | 101 | 3594 | 98.9 | 2033.121 | 2618 | 18050474.5852 | 1.9517e-09 | 1.0477
16077 | 13781 | 229.6833 | 9.5701 | 3353 | 735 | 3299.7 | 2023.123 | 0.1168 | 0.1493 | 100.6 | 3594 | 98.8 | 2033.238 | 2618 | 18050474.5852 | 1.9467e-09 | 1.0468
16078 | 13759 | 229.3167 | 9.5549 | 3353 | 740 | 3299.9 | 2023.239 | 0.1146 | 0.1498 | 100.7 | 3594 | 98.9 | 2033.354 | 2613 | 18016000.7988 | 1.91e-09 | 1.0408
16079 | 13760 | 229.3333 | 9.5556 | 3353 | 742 | 3300 | 2023.356 | 0.1147 | 0.1499 | 100.3 | 3594 | 98.9 | 2033.471 | 2611 | 18002211.2842 | 1.9117e-09 | 1.0414
16080 | 13761 | 229.35 | 9.5563 | 3353 | 741 | 3299.9 | 2023.472 | 0.1167 | 0.1495 | 100 | 3594 | 98.9 | 2033.587 | 2612 | 18009106.0415 | 1.945e-09 | 1.0473
16081 | 13784 | 229.7333 | 9.5722 | 3353 | 741 | 3299.9 | 2023.586 | 0.1131 | 0.1499 | 100.2 | 3594 | 98.9 | 2033.701 | 2612 | 18009106.0415 | 1.885e-09 | 1.0364
16082 | 13762 | 229.3667 | 9.5569 | 3353 | 741 | 3299.7 | 2023.702 | 0.1199 | 0.1499 | 99.6 | 3594 | 98.9 | 2033.817 | 2612 | 18009106.0415 | 1.9983e-09 | 1.0567
16083 | 13763 | 229.3833 | 9.5576 | 3353 | 738 | 3300.1 | 2023.82 | 0.1171 | 0.1498 | 99.9 | 3595 | 99 | 2033.935 | 2615 | 18029790.3133 | 1.9517e-09 | 1.0481
16084 | 13764 | 229.4 | 9.5583 | 3353 | 742 | 3299.9 | 2023.935 | 0.1183 | 0.1499 | 99.8 | 3595 | 98.9 | 2034.05 | 2611 | 18002211.2842 | 1.9717e-09 | 1.0522
16085 | 13787 | 229.7833 | 9.5743 | 3353 | 740 | 3300 | 2024.053 | 0.116 | 0.1499 | 99.8 | 3595 | 99 | 2034.168 | 2613 | 18016000.7988 | 1.9333e-09 | 1.045
16086 | 13765 | 229.4167 | 9.559 | 3353 | 741 | 3300.1 | 2024.172 | 0.1196 | 0.1496 | 99.7 | 3595 | 98.9 | 2034.287 | 2612 | 18009106.0415 | 1.9933e-09 | 1.0559
16087 | 13766 | 229.4333 | 9.5597 | 3353 | 737 | 3299.9 | 2024.288 | 0.12 | 0.1498 | 99.8 | 3596 | 99 | 2034.403 | 2616 | 18036685.0706 | 2e-09 | 1.0565
16088 | 13767 | 229.45 | 9.5604 | 3353 | 739 | 3300 | 2024.407 | 0.1172 | 0.1498 | 99.7 | 3597 | 98.8 | 2034.522 | 2614 | 18022895.5561 | 1.9533e-09 | 1.0485
16089 | 13790 | 229.8333 | 9.5764 | 3353 | 737 | 3299.9 | 2024.525 | 0.1174 | 0.1498 | 99.8 | 3598 | 99 | 2034.64 | 2616 | 18036685.0706 | 1.9567e-09 | 1.0488
16090 | 13768 | 229.4667 | 9.5611 | 3353 | 737 | 3300.2 | 2024.64 | 0.1168 | 0.1496 | 99.8 | 3598 | 98.9 | 2034.755 | 2616 | 18036685.0706 | 1.9467e-09 | 1.047
16091 | 13769 | 229.4833 | 9.5618 | 3353 | 739 | 3300 | 2024.757 | 0.1138 | 0.1497 | 99.9 | 3598 | 99 | 2034.872 | 2614 | 18022895.5561 | 1.8967e-09 | 1.0382
16092 | 13770 | 229.5 | 9.5625 | 3353 | 739 | 3300 | 2024.874 | 0.1156 | 0.1494 | 100 | 3598 | 98.9 | 2034.989 | 2614 | 18022895.5561 | 1.9267e-09 | 1.0437
16093 | 13793 | 229.8833 | 9.5785 | 3353 | 738 | 3300 | 2024.987 | 0.1139 | 0.1498 | 100.2 | 3598 | 98.9 | 2035.102 | 2615 | 18029790.3133 | 1.8983e-09 | 1.0384
16094 | 13771 | 229.5167 | 9.5632 | 3353 | 738 | 3300.1 | 2025.104 | 0.1159 | 0.1497 | 100.4 | 3595 | 98.9 | 2035.219 | 2615 | 18029790.3133 | 1.9317e-09 | 1.0445
16095 | 13772 | 229.5333 | 9.5639 | 3353 | 739 | 3299.8 | 2025.222 | 0.1146 | 0.1496 | 100.7 | 3598 | 99 | 2035.337 | 2614 | 18022895.5561 | 1.91e-09 | 1.0407
16096 | 13773 | 229.55 | 9.5646 | 3353 | 741 | 3300.1 | 2025.337 | 0.117 | 0.1499 | 101 | 3594 | 98.9 | 2035.452 | 2612 | 18009106.0415 | 1.95e-09 | 1.0482
16097 | 13796 | 229.9333 | 9.5806 | 3353 | 738 | 3299.9 | 2025.455 | 0.1183 | 0.15 | 101.2 | 3595 | 99 | 2035.57 | 2615 | 18029790.3133 | 1.9717e-09 | 1.0516
16098 | 13774 | 229.5667 | 9.5653 | 3353 | 743 | 3299.9 | 2025.573 | 0.1137 | 0.1497 | 101.4 | 3598 | 98.9 | 2035.688 | 2610 | 17995316.5269 | 1.895e-09 | 1.0385
16099 | 13775 | 229.5833 | 9.566 | 3353 | 742 | 3299.9 | 2025.689 | 0.1157 | 0.1498 | 101.6 | 3598 | 98.9 | 2035.804 | 2611 | 18002211.2842 | 1.9283e-09 | 1.0444
16100 | 13776 | 229.6 | 9.5667 | 3353 | 744 | 3300 | 2025.807 | 0.114 | 0.1497 | 101.8 | 3595 | 98.9 | 2035.922 | 2609 | 17988421.7696 | 1.9e-09 | 1.0395
16101 | 13799 | 229.9833 | 9.5826 | 3353 | 745 | 3299.9 | 2025.923 | 0.1172 | 0.1495 | 102 | 3598 | 98.8 | 2036.038 | 2608 | 17981527.0123 | 1.9533e-09 | 1.0493
16102 | 13777 | 229.6167 | 9.5674 | 3353 | 744 | 3299.9 | 2026.041 | 0.1159 | 0.1497 | 102.1 | 3598 | 98.7 | 2036.156 | 2609 | 17988421.7696 | 1.9317e-09 | 1.0453
16103 | 13778 | 229.6333 | 9.5681 | 3353 | 740 | 3299.9 | 2026.16 | 0.1194 | 0.1495 | 102.2 | 3598 | 98.9 | 2036.275 | 2613 | 18016000.7988 | 1.99e-09 | 1.0551
16104 | 13779 | 229.65 | 9.5687 | 3353 | 741 | 3299.8 | 2026.275 | 0.1173 | 0.1496 | 102.6 | 3598 | 98.9 | 2036.39 | 2612 | 18009106.0415 | 1.955e-09 | 1.0491
16105 | 13802 | 230.0333 | 9.5847 | 3353 | 741 | 3300.1 | 2026.392 | 0.1142 | 0.1498 | 102.5 | 3598 | 98.9 | 2036.507 | 2612 | 18009106.0415 | 1.9033e-09 | 1.0397
16106 | 13780 | 229.6667 | 9.5694 | 3353 | 741 | 3300 | 2026.508 | 0.1161 | 0.1494 | 102.5 | 3598 | 98.9 | 2036.623 | 2612 | 18009106.0415 | 1.935e-09 | 1.0455
16107 | 13781 | 229.6833 | 9.5701 | 3353 | 739 | 3299.9 | 2026.626 | 0.1189 | 0.1497 | 102.5 | 3598 | 98.8 | 2036.741 | 2614 | 18022895.5561 | 1.9817e-09 | 1.0535
16108 | 13782 | 229.7 | 9.5708 | 3353 | 741 | 3300.2 | 2026.745 | 0.1163 | 0.1497 | 102.6 | 3597 | 98.8 | 2036.86 | 2612 | 18009106.0415 | 1.9383e-09 | 1.0461
16109 | 13805 | 230.0833 | 9.5868 | 3353 | 741 | 3299.6 | 2026.861 | 0.1231 | 0.1494 | 102.5 | 3595 | 98.9 | 2036.976 | 2612 | 18009106.0415 | 2.0517e-09 | 1.0661
16110 | 13783 | 229.7167 | 9.5715 | 3353 | 740 | 3299.9 | 2026.981 | 0.1188 | 0.1496 | 102.5 | 3595 | 98.9 | 2037.096 | 2613 | 18016000.7988 | 1.98e-09 | 1.0534
16111 | 13784 | 229.7333 | 9.5722 | 3353 | 740 | 3300 | 2027.101 | 0.1182 | 0.1494 | 102.5 | 3595 | 98.9 | 2037.216 | 2613 | 18016000.7988 | 1.97e-09 | 1.0516
16112 | 13785 | 229.75 | 9.5729 | 3353 | 737 | 3300.3 | 2027.218 | 0.1189 | 0.1496 | 102.4 | 3595 | 98.9 | 2037.333 | 2616 | 18036685.0706 | 1.9817e-09 | 1.0533
16113 | 13808 | 230.1333 | 9.5889 | 3353 | 739 | 3299.9 | 2027.338 | 0.1183 | 0.1494 | 102.3 | 3595 | 98.9 | 2037.453 | 2614 | 18022895.5561 | 1.9717e-09 | 1.0518
16114 | 13786 | 229.7667 | 9.5736 | 3353 | 740 | 3300 | 2027.455 | 0.1171 | 0.1494 | 102.2 | 3595 | 98.8 | 2037.57 | 2613 | 18016000.7988 | 1.9517e-09 | 1.0483
16115 | 13787 | 229.7833 | 9.5743 | 3353 | 739 | 3299.9 | 2027.574 | 0.1197 | 0.1499 | 102.1 | 3595 | 98.9 | 2037.689 | 2614 | 18022895.5561 | 1.995e-09 | 1.0559
16116 | 13788 | 229.8 | 9.575 | 3353 | 742 | 3299.8 | 2027.692 | 0.1183 | 0.1499 | 102 | 3595 | 98.9 | 2037.807 | 2611 | 18002211.2842 | 1.9717e-09 | 1.0522
16117 | 13811 | 230.1833 | 9.591 | 3353 | 742 | 3300.1 | 2027.81 | 0.118 | 0.1496 | 101.6 | 3595 | 99 | 2037.925 | 2611 | 18002211.2842 | 1.9667e-09 | 1.0513
16118 | 13789 | 229.8167 | 9.5757 | 3353 | 741 | 3300.2 | 2027.925 | 0.1113 | 0.1496 | 101.8 | 3595 | 98.9 | 2038.04 | 2612 | 18009106.0415 | 1.855e-09 | 1.0309
16119 | 13790 | 229.8333 | 9.5764 | 3353 | 741 | 3299.8 | 2028.044 | 0.1197 | 0.15 | 101.6 | 3595 | 98.9 | 2038.159 | 2612 | 18009106.0415 | 1.995e-09 | 1.0562
16120 | 13791 | 229.85 | 9.5771 | 3353 | 742 | 3299.5 | 2028.163 | 0.1147 | 0.1499 | 101.6 | 3595 | 98.9 | 2038.278 | 2611 | 18002211.2842 | 1.9117e-09 | 1.0414
16121 | 13814 | 230.2333 | 9.5931 | 3353 | 740 | 3299.8 | 2028.279 | 0.1173 | 0.1498 | 101.2 | 3595 | 98.9 | 2038.394 | 2613 | 18016000.7988 | 1.955e-09 | 1.0489
16122 | 13792 | 229.8667 | 9.5778 | 3353 | 738 | 3299.9 | 2028.399 | 0.1199 | 0.1498 | 101.2 | 3595 | 98.9 | 2038.514 | 2615 | 18029790.3133 | 1.9983e-09 | 1.0563
16123 | 13793 | 229.8833 | 9.5785 | 3353 | 738 | 3300.1 | 2028.515 | 0.1211 | 0.1494 | 100.9 | 3594 | 98.9 | 2038.63 | 2615 | 18029790.3133 | 2.0183e-09 | 1.0599
16124 | 13794 | 229.9 | 9.5792 | 3353 | 737 | 3300.2 | 2028.634 | 0.111 | 0.1497 | 100.8 | 3595 | 98.9 | 2038.749 | 2616 | 18036685.0706 | 1.85e-09 | 1.0294
16125 | 13817 | 230.2833 | 9.5951 | 3352 | 740 | 3299.9 | 2028.748 | 0.1149 | 0.1499 | 100.5 | 3595 | 98.8 | 2038.863 | 2612 | 18009106.0415 | 1.915e-09 | 1.0418
16126 | 13795 | 229.9167 | 9.5799 | 3353 | 740 | 3299.9 | 2028.864 | 0.115 | 0.1496 | 100.5 | 3595 | 98.9 | 2038.979 | 2613 | 18016000.7988 | 1.9167e-09 | 1.042
16127 | 13796 | 229.9333 | 9.5806 | 3353 | 738 | 3300.1 | 2028.978 | 0.113 | 0.1496 | 100.3 | 3595 | 98.9 | 2039.093 | 2615 | 18029790.3133 | 1.8833e-09 | 1.0357
16128 | 13797 | 229.95 | 9.5813 | 3353 | 738 | 3299.7 | 2029.095 | 0.1178 | 0.1495 | 100.2 | 3595 | 98.9 | 2039.21 | 2615 | 18029790.3133 | 1.9633e-09 | 1.0501
16129 | 13820 | 230.3333 | 9.5972 | 3353 | 738 | 3300 | 2029.212 | 0.1158 | 0.1494 | 100 | 3595 | 98.9 | 2039.327 | 2615 | 18029790.3133 | 1.93e-09 | 1.0442
16130 | 13798 | 229.9667 | 9.5819 | 3353 | 738 | 3299.7 | 2029.326 | 0.1179 | 0.1498 | 100 | 3595 | 98.9 | 2039.441 | 2615 | 18029790.3133 | 1.965e-09 | 1.0504
16131 | 13799 | 229.9833 | 9.5826 | 3353 | 739 | 3300 | 2029.442 | 0.1143 | 0.1498 | 99.9 | 3595 | 98.9 | 2039.557 | 2614 | 18022895.5561 | 1.905e-09 | 1.0398
16132 | 13800 | 230 | 9.5833 | 3353 | 739 | 3299.9 | 2029.555 | 0.1142 | 0.1497 | 99.7 | 3595 | 98.9 | 2039.67 | 2614 | 18022895.5561 | 1.9033e-09 | 1.0395
16133 | 13823 | 230.3833 | 9.5993 | 3353 | 739 | 3300 | 2029.671 | 0.1136 | 0.1493 | 99.7 | 3595 | 98.9 | 2039.786 | 2614 | 18022895.5561 | 1.8933e-09 | 1.0376
16134 | 13801 | 230.0167 | 9.584 | 3353 | 738 | 3299.9 | 2029.787 | 0.1166 | 0.1499 | 99.7 | 3596 | 98.8 | 2039.902 | 2615 | 18029790.3133 | 1.9433e-09 | 1.0466
16135 | 13802 | 230.0333 | 9.5847 | 3353 | 740 | 3300.1 | 2029.899 | 0.1096 | 0.1493 | 99.7 | 3598 | 98.9 | 2040.014 | 2613 | 18016000.7988 | 1.8267e-09 | 1.0254
16136 | 13803 | 230.05 | 9.5854 | 3353 | 740 | 3300.1 | 2030.014 | 0.1122 | 0.1495 | 99.8 | 3598 | 98.8 | 2040.129 | 2613 | 18016000.7988 | 1.87e-09 | 1.0335
16137 | 13826 | 230.4333 | 9.6014 | 3353 | 741 | 3299.8 | 2030.126 | 0.1152 | 0.1493 | 99.8 | 3599 | 98.9 | 2040.241 | 2612 | 18009106.0415 | 1.92e-09 | 1.0428
16138 | 13804 | 230.0667 | 9.5861 | 3353 | 739 | 3299.9 | 2030.241 | 0.1129 | 0.1495 | 99.9 | 3599 | 98.9 | 2040.356 | 2614 | 18022895.5561 | 1.8817e-09 | 1.0355
16139 | 13805 | 230.0833 | 9.5868 | 3353 | 739 | 3299.8 | 2030.353 | 0.114 | 0.1499 | 100.1 | 3599 | 98.8 | 2040.468 | 2614 | 18022895.5561 | 1.9e-09 | 1.0389
16140 | 13806 | 230.1 | 9.5875 | 3353 | 737 | 3299.9 | 2030.469 | 0.1156 | 0.1494 | 100.3 | 3596 | 98.9 | 2040.584 | 2616 | 18036685.0706 | 1.9267e-09 | 1.0434
16141 | 13829 | 230.4833 | 9.6035 | 3353 | 740 | 3300 | 2030.585 | 0.1155 | 0.1495 | 100.5 | 3596 | 98.9 | 2040.7 | 2613 | 18016000.7988 | 1.925e-09 | 1.0435
16142 | 13807 | 230.1167 | 9.5882 | 3354 | 739 | 3300 | 2030.7 | 0.1169 | 0.1495 | 100.7 | 3595 | 98.9 | 2040.815 | 2615 | 18029790.3133 | 1.9483e-09 | 1.0475
16143 | 13808 | 230.1333 | 9.5889 | 3353 | 741 | 3299.8 | 2030.814 | 0.1164 | 0.1499 | 101 | 3595 | 99 | 2040.929 | 2612 | 18009106.0415 | 1.94e-09 | 1.0464
16144 | 13809 | 230.15 | 9.5896 | 3353 | 740 | 3300 | 2030.929 | 0.1135 | 0 | 101.3 | 3595 | 98.9 | 2041.044 | 2613 | 18016000.7988 | 1.8917e-09 | 1.0375
16145 | 13832 | 230.5333 | 9.6056 | 3353 | 742 | 3299.8 | 2031.042 | 0.1144 | 0 | 101.5 | 3596 | 98.9 | 2041.157 | 2611 | 18002211.2842 | 1.9067e-09 | 1.0405
16146 | 13810 | 230.1667 | 9.5903 | 3353 | 741 | 3299.9 | 2031.157 | 0.1157 | 0 | 101.7 | 3596 | 98.9 | 2041.272 | 2612 | 18009106.0415 | 1.9283e-09 | 1.0443
16147 | 13811 | 230.1833 | 9.591 | 3353 | 741 | 3299.8 | 2031.272 | 0.1102 | 0 | 102 | 3597 | 98.9 | 2041.387 | 2612 | 18009106.0415 | 1.8367e-09 | 1.0274
16148 | 13812 | 230.2 | 9.5917 | 3353 | 743 | 3300.1 | 2031.386 | 0.1119 | 0 | 102.1 | 3598 | 98.9 | 2041.501 | 2610 | 17995316.5269 | 1.865e-09 | 1.033
16149 | 13835 | 230.5833 | 9.6076 | 3353 | 739 | 3300 | 2031.502 | 0.1159 | 0 | 102.3 | 3598 | 98.9 | 2041.617 | 2614 | 18022895.5561 | 1.9317e-09 | 1.0446
16150 | 13813 | 230.2167 | 9.5924 | 3353 | 738 | 3300.1 | 2031.615 | 0.1166 | 0 | 102.5 | 3598 | 98.9 | 2041.73 | 2615 | 18029790.3133 | 1.9433e-09 | 1.0466
16151 | 13814 | 230.2333 | 9.5931 | 3353 | 738 | 3299.9 | 2031.732 | 0.1156 | 0 | 102.5 | 3599 | 99 | 2041.847 | 2615 | 18029790.3133 | 1.9267e-09 | 1.0436
16152 | 13815 | 230.25 | 9.5938 | 3353 | 739 | 3299.8 | 2031.849 | 0.1182 | 0 | 102.6 | 3598 | 98.8 | 2041.964 | 2614 | 18022895.5561 | 1.97e-09 | 1.0515
16153 | 13838 | 230.6333 | 9.6097 | 3353 | 738 | 3299.9 | 2031.965 | 0.116 | 0 | 102.7 | 3599 | 98.8 | 2042.08 | 2615 | 18029790.3133 | 1.9333e-09 | 1.0448
16154 | 13816 | 230.2667 | 9.5944 | 3353 | 737 | 3299.8 | 2032.082 | 0.1167 | 0 | 102.7 | 3597 | 98.9 | 2042.197 | 2616 | 18036685.0706 | 1.945e-09 | 1.0467
16155 | 13817 | 230.2833 | 9.5951 | 3353 | 738 | 3300 | 2032.2 | 0.1155 | 0 | 102.8 | 3597 | 98.9 | 2042.315 | 2615 | 18029790.3133 | 1.925e-09 | 1.0433
16156 | 13818 | 230.3 | 9.5958 | 3353 | 738 | 3300.2 | 2032.317 | 0.1161 | 0 | 102.7 | 3595 | 99 | 2042.432 | 2615 | 18029790.3133 | 1.935e-09 | 1.0451
16157 | 13841 | 230.6833 | 9.6118 | 3353 | 742 | 3300 | 2032.431 | 0.1172 | 0 | 102.5 | 3595 | 98.8 | 2042.546 | 2611 | 18002211.2842 | 1.9533e-09 | 1.0489
16158 | 13819 | 230.3167 | 9.5965 | 3353 | 741 | 3300.1 | 2032.549 | 0.1156 | 0 | 102.5 | 3595 | 98.8 | 2042.664 | 2612 | 18009106.0415 | 1.9267e-09 | 1.044
16159 | 13820 | 230.3333 | 9.5972 | 3353 | 739 | 3299.8 | 2032.666 | 0.1142 | 0 | 102.4 | 3595 | 98.9 | 2042.781 | 2614 | 18022895.5561 | 1.9033e-09 | 1.0395
16160 | 13821 | 230.35 | 9.5979 | 3353 | 739 | 3299.8 | 2032.78 | 0.1161 | 0 | 102.5 | 3595 | 98.9 | 2042.895 | 2614 | 18022895.5561 | 1.935e-09 | 1.0452
16161 | 13844 | 230.7333 | 9.6139 | 3353 | 741 | 3300 | 2032.898 | 0.1162 | 0 | 102.3 | 3595 | 98.9 | 2043.013 | 2612 | 18009106.0415 | 1.9367e-09 | 1.0458
16162 | 13822 | 230.3667 | 9.5986 | 3353 | 741 | 3300 | 2033.014 | 0.1164 | 0 | 102.2 | 3595 | 98.9 | 2043.129 | 2612 | 18009106.0415 | 1.94e-09 | 1.0464
16163 | 13823 | 230.3833 | 9.5993 | 3353 | 740 | 3299.8 | 2033.129 | 0.1166 | 0 | 102.1 | 3595 | 98.9 | 2043.244 | 2613 | 18016000.7988 | 1.9433e-09 | 1.0468
16164 | 13824 | 230.4 | 9.6 | 3353 | 740 | 3299.9 | 2033.246 | 0.1146 | 0 | 101.6 | 3595 | 99 | 2043.361 | 2613 | 18016000.7988 | 1.91e-09 | 1.0408
16165 | 13847 | 230.7833 | 9.616 | 3353 | 740 | 3299.6 | 2033.36 | 0.1153 | 0 | 101.5 | 3595 | 98.9 | 2043.475 | 2613 | 18016000.7988 | 1.9217e-09 | 1.0429
16166 | 13825 | 230.4167 | 9.6007 | 3353 | 741 | 3300.2 | 2033.478 | 0.1117 | 0 | 101.7 | 3595 | 98.8 | 2043.593 | 2612 | 18009106.0415 | 1.8617e-09 | 1.0321
16167 | 13826 | 230.4333 | 9.6014 | 3353 | 741 | 3299.7 | 2033.594 | 0.1177 | 0 | 101.4 | 3595 | 99 | 2043.709 | 2612 | 18009106.0415 | 1.9617e-09 | 1.0502
16168 | 13827 | 230.45 | 9.6021 | 3353 | 741 | 3299.7 | 2033.707 | 0.1181 | 0 | 101.4 | 3595 | 98.9 | 2043.822 | 2612 | 18009106.0415 | 1.9683e-09 | 1.0514
16169 | 13850 | 230.8333 | 9.6181 | 3353 | 740 | 3299.8 | 2033.823 | 0.117 | 0 | 101.2 | 3594 | 98.9 | 2043.938 | 2613 | 18016000.7988 | 1.95e-09 | 1.048
16170 | 13828 | 230.4667 | 9.6028 | 3353 | 741 | 3299.7 | 2033.938 | 0.1189 | 0 | 101.2 | 3595 | 98.8 | 2044.053 | 2612 | 18009106.0415 | 1.9817e-09 | 1.0538
16171 | 13829 | 230.4833 | 9.6035 | 3353 | 740 | 3300 | 2034.051 | 0.1139 | 0 | 101 | 3595 | 98.9 | 2044.166 | 2613 | 18016000.7988 | 1.8983e-09 | 1.0387
16172 | 13830 | 230.5 | 9.6042 | 3353 | 740 | 3300 | 2034.167 | 0.1144 | 0 | 100.6 | 3595 | 98.8 | 2044.282 | 2613 | 18016000.7988 | 1.9067e-09 | 1.0402
16173 | 13853 | 230.8833 | 9.6201 | 3353 | 742 | 3299.8 | 2034.283 | 0.1143 | 0 | 100.6 | 3595 | 98.8 | 2044.398 | 2611 | 18002211.2842 | 1.905e-09 | 1.0402
16174 | 13831 | 230.5167 | 9.6049 | 3353 | 741 | 3299.9 | 2034.397 | 0.1146 | 0 | 100.5 | 3595 | 98.9 | 2044.512 | 2612 | 18009106.0415 | 1.91e-09 | 1.0409
16175 | 13832 | 230.5333 | 9.6056 | 3353 | 741 | 3300 | 2034.513 | 0.1134 | 0 | 100.2 | 3595 | 99 | 2044.628 | 2612 | 18009106.0415 | 1.89e-09 | 1.0373
16176 | 13833 | 230.55 | 9.6062 | 3353 | 740 | 3299.8 | 2034.626 | 0.1134 | 0 | 100 | 3595 | 98.9 | 2044.741 | 2613 | 18016000.7988 | 1.89e-09 | 1.0372
16177 | 13856 | 230.9333 | 9.6222 | 3353 | 741 | 3300 | 2034.742 | 0.111 | 0 | 100 | 3595 | 98.8 | 2044.857 | 2612 | 18009106.0415 | 1.85e-09 | 1.0299
16178 | 13834 | 230.5667 | 9.6069 | 3353 | 743 | 3300.1 | 2034.858 | 0.1125 | 0 | 100 | 3595 | 98.9 | 2044.973 | 2610 | 17995316.5269 | 1.875e-09 | 1.0348
16179 | 13835 | 230.5833 | 9.6076 | 3353 | 743 | 3300.3 | 2034.97 | 0.1129 | 0 | 99.8 | 3595 | 98.9 | 2045.085 | 2610 | 17995316.5269 | 1.8817e-09 | 1.036
16180 | 13836 | 230.6 | 9.6083 | 3353 | 743 | 3300 | 2035.085 | 0.1145 | 0 | 99.7 | 3596 | 98.9 | 2045.2 | 2610 | 17995316.5269 | 1.9083e-09 | 1.0409
16181 | 13859 | 230.9833 | 9.6243 | 3353 | 743 | 3299.8 | 2035.2 | 0.1205 | 0 | 99.7 | 3595 | 98.9 | 2045.315 | 2610 | 17995316.5269 | 2.0083e-09 | 1.0588
16182 | 13837 | 230.6167 | 9.609 | 3353 | 744 | 3300 | 2035.311 | 0.1132 | 0 | 99.7 | 3597 | 99 | 2045.426 | 2609 | 17988421.7696 | 1.8867e-09 | 1.0371
16183 | 13838 | 230.6333 | 9.6097 | 3353 | 743 | 3299.9 | 2035.426 | 0.1137 | 0 | 99.8 | 3598 | 98.9 | 2045.541 | 2610 | 17995316.5269 | 1.895e-09 | 1.0385
16184 | 13839 | 230.65 | 9.6104 | 3353 | 743 | 3299.7 | 2035.541 | 0.1132 | 0 | 99.8 | 3598 | 98.9 | 2045.656 | 2610 | 17995316.5269 | 1.8867e-09 | 1.0369
16185 | 13862 | 231.0333 | 9.6264 | 3353 | 742 | 3299.8 | 2035.654 | 0.1135 | 0 | 100 | 3598 | 98.9 | 2045.769 | 2611 | 18002211.2842 | 1.8917e-09 | 1.0377
16186 | 13840 | 230.6667 | 9.6111 | 3353 | 743 | 3299.8 | 2035.769 | 0.1171 | 0 | 100 | 3598 | 99 | 2045.884 | 2610 | 17995316.5269 | 1.9517e-09 | 1.0487
16187 | 13841 | 230.6833 | 9.6118 | 3353 | 742 | 3300 | 2035.882 | 0.1153 | 0 | 100.3 | 3598 | 98.9 | 2045.997 | 2611 | 18002211.2842 | 1.9217e-09 | 1.0432
16188 | 13842 | 230.7 | 9.6125 | 3353 | 743 | 3300.2 | 2035.998 | 0.116 | 0 | 100.5 | 3596 | 98.9 | 2046.113 | 2610 | 17995316.5269 | 1.9333e-09 | 1.0454
16189 | 13865 | 231.0833 | 9.6285 | 3353 | 742 | 3299.8 | 2036.114 | 0.1166 | 0 | 100.6 | 3596 | 98.9 | 2046.229 | 2611 | 18002211.2842 | 1.9433e-09 | 1.0471
16190 | 13843 | 230.7167 | 9.6132 | 3353 | 741 | 3299.8 | 2036.23 | 0.1149 | 0 | 100.9 | 3595 | 98.9 | 2046.345 | 2612 | 18009106.0415 | 1.915e-09 | 1.0418
16191 | 13844 | 230.7333 | 9.6139 | 3353 | 742 | 3299.9 | 2036.343 | 0.1121 | 0 | 101.2 | 3595 | 98.9 | 2046.458 | 2611 | 18002211.2842 | 1.8683e-09 | 1.0334
16192 | 13845 | 230.75 | 9.6146 | 3353 | 742 | 3300.2 | 2036.459 | 0.1128 | 0 | 101.4 | 3598 | 98.9 | 2046.574 | 2611 | 18002211.2842 | 1.88e-09 | 1.0356
16193 | 13868 | 231.1333 | 9.6306 | 3353 | 743 | 3300.1 | 2036.574 | 0.1174 | 0 | 101.6 | 3598 | 99 | 2046.689 | 2610 | 17995316.5269 | 1.9567e-09 | 1.0496
16194 | 13846 | 230.7667 | 9.6153 | 3353 | 743 | 3299.9 | 2036.688 | 0.1158 | 0 | 101.9 | 3598 | 98.9 | 2046.803 | 2610 | 17995316.5269 | 1.93e-09 | 1.0448
16195 | 13847 | 230.7833 | 9.616 | 3353 | 743 | 3299.7 | 2036.804 | 0.1139 | 0 | 102 | 3598 | 99 | 2046.919 | 2610 | 17995316.5269 | 1.8983e-09 | 1.0391
16196 | 13848 | 230.8 | 9.6167 | 3353 | 743 | 3299.5 | 2036.92 | 0.1121 | 0 | 102.2 | 3598 | 99 | 2047.035 | 2610 | 17995316.5269 | 1.8683e-09 | 1.0336
16197 | 13871 | 231.1833 | 9.6326 | 3353 | 743 | 3299.7 | 2037.035 | 0.117 | 0 | 102.3 | 3598 | 98.8 | 2047.15 | 2610 | 17995316.5269 | 1.95e-09 | 1.0484
16198 | 13849 | 230.8167 | 9.6174 | 3353 | 742 | 3299.9 | 2037.152 | 0.1215 | 0 | 102.4 | 3598 | 98.9 | 2047.267 | 2611 | 18002211.2842 | 2.025e-09 | 1.0616
16199 | 13850 | 230.8333 | 9.6181 | 3353 | 742 | 3300.4 | 2037.267 | 0.1092 | 0 | 102.5 | 3598 | 98.9 | 2047.382 | 2611 | 18002211.2842 | 1.82e-09 | 1.0245
16200 | 13851 | 230.85 | 9.6188 | 3353 | 742 | 3299.7 | 2037.385 | 0.1196 | 0 | 102.6 | 3598 | 98.9 | 2047.5 | 2611 | 18002211.2842 | 1.9933e-09 | 1.056
16201 | 13874 | 231.2333 | 9.6347 | 3353 | 741 | 3300 | 2037.503 | 0.119 | 0 | 102.9 | 3598 | 98.8 | 2047.618 | 2612 | 18009106.0415 | 1.9833e-09 | 1.0541
16202 | 13852 | 230.8667 | 9.6194 | 3353 | 742 | 3300.1 | 2037.618 | 0.1143 | 0 | 102.7 | 3597 | 98.9 | 2047.733 | 2611 | 18002211.2842 | 1.905e-09 | 1.0402
16203 | 13853 | 230.8833 | 9.6201 | 3353 | 742 | 3300.1 | 2037.735 | 0.1182 | 0 | 102.7 | 3595 | 99 | 2047.85 | 2611 | 18002211.2842 | 1.97e-09 | 1.0519
16204 | 13854 | 230.9 | 9.6208 | 3353 | 742 | 3299.5 | 2037.851 | 0.114 | 0 | 102.6 | 3595 | 99 | 2047.966 | 2611 | 18002211.2842 | 1.9e-09 | 1.0393
16205 | 13877 | 231.2833 | 9.6368 | 3353 | 741 | 3299.9 | 2037.966 | 0.117 | 0 | 102.7 | 3595 | 98.9 | 2048.081 | 2612 | 18009106.0415 | 1.95e-09 | 1.0482
16206 | 13855 | 230.9167 | 9.6215 | 3353 | 742 | 3299.8 | 2038.083 | 0.1194 | 0 | 102.6 | 3595 | 98.9 | 2048.198 | 2611 | 18002211.2842 | 1.99e-09 | 1.0554
16207 | 13856 | 230.9333 | 9.6222 | 3353 | 742 | 3299.9 | 2038.197 | 0.1129 | 0 | 102.4 | 3595 | 98.9 | 2048.312 | 2611 | 18002211.2842 | 1.8817e-09 | 1.0359
16208 | 13857 | 230.95 | 9.6229 | 3353 | 742 | 3299.9 | 2038.314 | 0.116 | 0 | 102.3 | 3595 | 99 | 2048.429 | 2611 | 18002211.2842 | 1.9333e-09 | 1.0453
16209 | 13880 | 231.3333 | 9.6389 | 3353 | 742 | 3300.1 | 2038.431 | 0.113 | 0 | 102.2 | 3595 | 98.9 | 2048.546 | 2611 | 18002211.2842 | 1.8833e-09 | 1.0362
16210 | 13858 | 230.9667 | 9.6236 | 3353 | 742 | 3300 | 2038.546 | 0.1176 | 0 | 101.9 | 3595 | 98.9 | 2048.661 | 2611 | 18002211.2842 | 1.96e-09 | 1.0501
16211 | 13859 | 230.9833 | 9.6243 | 3353 | 740 | 3300.1 | 2038.663 | 0.1122 | 0 | 102.1 | 3595 | 98.9 | 2048.778 | 2613 | 18016000.7988 | 1.87e-09 | 1.0335
16212 | 13860 | 231 | 9.625 | 3353 | 740 | 3300.1 | 2038.781 | 0.1177 | 0 | 101.6 | 3594 | 98.9 | 2048.896 | 2613 | 18016000.7988 | 1.9617e-09 | 1.0501
16213 | 13883 | 231.3833 | 9.641 | 3353 | 741 | 3300 | 2038.894 | 0.1178 | 0 | 101.8 | 3595 | 98.9 | 2049.009 | 2612 | 18009106.0415 | 1.9633e-09 | 1.0505
16214 | 13861 | 231.0167 | 9.6257 | 3353 | 741 | 3300 | 2039.011 | 0.1168 | 0 | 101.7 | 3595 | 99 | 2049.126 | 2612 | 18009106.0415 | 1.9467e-09 | 1.0476
16215 | 13862 | 231.0333 | 9.6264 | 3353 | 740 | 3297.9 | 2039.129 | 0.1136 | 0 | 101.4 | 3595 | 98.8 | 2049.244 | 2613 | 18016000.7988 | 1.8933e-09 | 1.0378
16216 | 13863 | 231.05 | 9.6271 | 3353 | 740 | 3300.1 | 2039.242 | 0.1116 | 0 | 101.1 | 3595 | 99 | 2049.357 | 2613 | 18016000.7988 | 1.86e-09 | 1.0316
16217 | 13886 | 231.4333 | 9.6431 | 3353 | 740 | 3300 | 2039.357 | 0.1126 | 0 | 101.2 | 3595 | 98.9 | 2049.472 | 2613 | 18016000.7988 | 1.8767e-09 | 1.0347
16218 | 13864 | 231.0667 | 9.6278 | 3353 | 740 | 3299.9 | 2039.471 | 0.115 | 0 | 100.8 | 3595 | 99 | 2049.586 | 2613 | 18016000.7988 | 1.9167e-09 | 1.042
16219 | 13865 | 231.0833 | 9.6285 | 3353 | 742 | 3300.1 | 2039.584 | 0.1125 | 0 | 100.8 | 3595 | 99 | 2049.699 | 2611 | 18002211.2842 | 1.875e-09 | 1.0347
16220 | 13866 | 231.1 | 9.6292 | 3353 | 741 | 3299.8 | 2039.7 | 0.1148 | 0 | 100.7 | 3595 | 99 | 2049.815 | 2612 | 18009106.0415 | 1.9133e-09 | 1.0415
16221 | 13889 | 231.4833 | 9.6451 | 3353 | 741 | 3299.8 | 2039.813 | 0.1132 | 0 | 100.5 | 3595 | 98.9 | 2049.928 | 2612 | 18009106.0415 | 1.8867e-09 | 1.0367
16222 | 13867 | 231.1167 | 9.6299 | 3353 | 741 | 3300 | 2039.928 | 0.1132 | 0 | 100.3 | 3595 | 98.9 | 2050.043 | 2612 | 18009106.0415 | 1.8867e-09 | 1.0367
16223 | 13868 | 231.1333 | 9.6306 | 3353 | 740 | 3300.1 | 2040.044 | 0.1156 | 0 | 100 | 3595 | 99 | 2050.159 | 2613 | 18016000.7988 | 1.9267e-09 | 1.0438
16224 | 13869 | 231.15 | 9.6312 | 3353 | 740 | 3299.8 | 2040.156 | 0.1151 | 0 | 100.1 | 3595 | 98.8 | 2050.271 | 2613 | 18016000.7988 | 1.9183e-09 | 1.0423
16225 | 13892 | 231.5333 | 9.6472 | 3353 | 740 | 3299.9 | 2040.272 | 0.1133 | 0 | 100.1 | 3595 | 98.9 | 2050.387 | 2613 | 18016000.7988 | 1.8883e-09 | 1.0369
16226 | 13870 | 231.1667 | 9.6319 | 3353 | 740 | 3299.9 | 2040.385 | 0.111 | 0 | 99.9 | 3595 | 98.9 | 2050.5 | 2613 | 18016000.7988 | 1.85e-09 | 1.0298
16227 | 13871 | 231.1833 | 9.6326 | 3353 | 740 | 3299.9 | 2040.496 | 0.1123 | 0 | 99.7 | 3595 | 98.9 | 2050.611 | 2613 | 18016000.7988 | 1.8717e-09 | 1.0338
16228 | 13872 | 231.2 | 9.6333 | 3353 | 740 | 3299.9 | 2040.609 | 0.1138 | 0 | 99.7 | 3596 | 98.9 | 2050.724 | 2613 | 18016000.7988 | 1.8967e-09 | 1.0384
16229 | 13895 | 231.5833 | 9.6493 | 3353 | 741 | 3299.9 | 2040.722 | 0.1108 | 0 | 99.8 | 3596 | 98.9 | 2050.837 | 2612 | 18009106.0415 | 1.8467e-09 | 1.0293
16230 | 13873 | 231.2167 | 9.634 | 3353 | 740 | 3299.8 | 2040.833 | 0.1141 | 0 | 99.8 | 3598 | 98.9 | 2050.948 | 2613 | 18016000.7988 | 1.9017e-09 | 1.0393
16231 | 13874 | 231.2333 | 9.6347 | 3353 | 740 | 3300.2 | 2040.947 | 0.1122 | 0 | 99.8 | 3598 | 99 | 2051.062 | 2613 | 18016000.7988 | 1.87e-09 | 1.0335
16232 | 13875 | 231.25 | 9.6354 | 3353 | 740 | 3300.1 | 2041.061 | 0.1143 | 0.1504 | 99.8 | 3598 | 99 | 2051.176 | 2613 | 18016000.7988 | 1.905e-09 | 1.0399
16233 | 13898 | 231.6333 | 9.6514 | 3353 | 740 | 3299.8 | 2041.172 | 0.1112 | 0.1503 | 99.9 | 3598 | 99 | 2051.287 | 2613 | 18016000.7988 | 1.8533e-09 | 1.0304
16234 | 13876 | 231.2667 | 9.6361 | 3353 | 739 | 3299.8 | 2041.285 | 0.1121 | 0.1504 | 100.1 | 3598 | 98.9 | 2051.4 | 2614 | 18022895.5561 | 1.8683e-09 | 1.0331
16235 | 13877 | 231.2833 | 9.6368 | 3353 | 740 | 3299.7 | 2041.398 | 0.1118 | 0.1504 | 100.4 | 3598 | 98.9 | 2051.513 | 2613 | 18016000.7988 | 1.8633e-09 | 1.0323
16236 | 13878 | 231.3 | 9.6375 | 3353 | 740 | 3299.9 | 2041.509 | 0.1136 | 0.1504 | 100.5 | 3598 | 98.8 | 2051.624 | 2613 | 18016000.7988 | 1.8933e-09 | 1.0378
16237 | 13901 | 231.6833 | 9.6535 | 3353 | 740 | 3299.8 | 2041.622 | 0.1111 | 0.1504 | 100.8 | 3595 | 98.9 | 2051.737 | 2613 | 18016000.7988 | 1.8517e-09 | 1.0301
16238 | 13879 | 231.3167 | 9.6382 | 3353 | 740 | 3300 | 2041.733 | 0.1108 | 0.1504 | 101 | 3595 | 98.9 | 2051.848 | 2613 | 18016000.7988 | 1.8467e-09 | 1.0292
16239 | 13880 | 231.3333 | 9.6389 | 3353 | 740 | 3299.9 | 2041.845 | 0.113 | 0.1504 | 101.3 | 3594 | 98.9 | 2051.96 | 2613 | 18016000.7988 | 1.8833e-09 | 1.0359
16240 | 13881 | 231.35 | 9.6396 | 3353 | 740 | 3299.7 | 2041.959 | 0.1162 | 0.1504 | 101.5 | 3595 | 98.8 | 2052.074 | 2613 | 18016000.7988 | 1.9367e-09 | 1.0456
16241 | 13904 | 231.7333 | 9.6556 | 3353 | 740 | 3299.8 | 2042.071 | 0.1124 | 0.1504 | 101.7 | 3598 | 98.8 | 2052.186 | 2613 | 18016000.7988 | 1.8733e-09 | 1.0341
16242 | 13882 | 231.3667 | 9.6403 | 3353 | 740 | 3300 | 2042.186 | 0.1136 | 0.1504 | 102 | 3596 | 98.9 | 2052.301 | 2613 | 18016000.7988 | 1.8933e-09 | 1.0378
16243 | 13883 | 231.3833 | 9.641 | 3353 | 741 | 3300.1 | 2042.299 | 0.1173 | 0.1504 | 102.1 | 3598 | 98.9 | 2052.414 | 2612 | 18009106.0415 | 1.955e-09 | 1.0491
16244 | 13884 | 231.4 | 9.6417 | 3353 | 740 | 3299.8 | 2042.414 | 0.1179 | 0.1504 | 102.3 | 3598 | 98.9 | 2052.529 | 2613 | 18016000.7988 | 1.965e-09 | 1.0507
16245 | 13907 | 231.7833 | 9.6576 | 3353 | 741 | 3300 | 2042.529 | 0.1124 | 0.1504 | 102.4 | 3598 | 98.9 | 2052.644 | 2612 | 18009106.0415 | 1.8733e-09 | 1.0342
16246 | 13885 | 231.4167 | 9.6424 | 3353 | 741 | 3299.7 | 2042.645 | 0.1138 | 0.1504 | 102.6 | 3598 | 98.9 | 2052.76 | 2612 | 18009106.0415 | 1.8967e-09 | 1.0385
16247 | 13886 | 231.4333 | 9.6431 | 3353 | 742 | 3300.1 | 2042.758 | 0.1151 | 0.1504 | 102.7 | 3598 | 98.9 | 2052.873 | 2611 | 18002211.2842 | 1.9183e-09 | 1.0426
16248 | 13887 | 231.45 | 9.6438 | 3353 | 742 | 3299.9 | 2042.872 | 0.1147 | 0.1504 | 102.7 | 3598 | 99 | 2052.987 | 2611 | 18002211.2842 | 1.9117e-09 | 1.0414
16249 | 13910 | 231.8333 | 9.6597 | 3353 | 740 | 3300.1 | 2042.984 | 0.1105 | 0.1504 | 102.8 | 3596 | 99 | 2053.099 | 2613 | 18016000.7988 | 1.8417e-09 | 1.0282
16250 | 13888 | 231.4667 | 9.6444 | 3353 | 741 | 3300 | 2043.097 | 0.1141 | 0.1504 | 102.8 | 3595 | 98.9 | 2053.212 | 2612 | 18009106.0415 | 1.9017e-09 | 1.0394
16251 | 13889 | 231.4833 | 9.6451 | 3353 | 741 | 3300 | 2043.213 | 0.1188 | 0.1503 | 102.6 | 3595 | 98.9 | 2053.328 | 2612 | 18009106.0415 | 1.98e-09 | 1.0535
16252 | 13890 | 231.5 | 9.6458 | 3353 | 741 | 3299.8 | 2043.326 | 0.1148 | 0.1504 | 102.6 | 3595 | 99 | 2053.441 | 2612 | 18009106.0415 | 1.9133e-09 | 1.0415
16253 | 13913 | 231.8833 | 9.6618 | 3353 | 740 | 3300.1 | 2043.442 | 0.1121 | 0.1503 | 102.6 | 3595 | 98.9 | 2053.557 | 2613 | 18016000.7988 | 1.8683e-09 | 1.0332
16254 | 13891 | 231.5167 | 9.6465 | 3353 | 741 | 3300 | 2043.559 | 0.1161 | 0.1504 | 102.5 | 3595 | 98.8 | 2053.674 | 2612 | 18009106.0415 | 1.935e-09 | 1.0455
16255 | 13892 | 231.5333 | 9.6472 | 3353 | 742 | 3299.9 | 2043.672 | 0.1125 | 0.1504 | 102.4 | 3595 | 98.9 | 2053.787 | 2611 | 18002211.2842 | 1.875e-09 | 1.0347
16256 | 13893 | 231.55 | 9.6479 | 3353 | 741 | 3299.9 | 2043.789 | 0.1146 | 0.1503 | 102 | 3595 | 98.9 | 2053.904 | 2612 | 18009106.0415 | 1.91e-09 | 1.0409
16257 | 13916 | 231.9333 | 9.6639 | 3353 | 741 | 3299.9 | 2043.905 | 0.1152 | 0.1503 | 102.3 | 3595 | 98.9 | 2054.02 | 2612 | 18009106.0415 | 1.92e-09 | 1.0428
16258 | 13894 | 231.5667 | 9.6486 | 3353 | 742 | 3299.7 | 2044.018 | 0.1118 | 0.1504 | 101.9 | 3595 | 98.9 | 2054.133 | 2611 | 18002211.2842 | 1.8633e-09 | 1.0325
16259 | 13895 | 231.5833 | 9.6493 | 3353 | 742 | 3300.1 | 2044.134 | 0.112 | 0.1504 | 102 | 3595 | 99 | 2054.249 | 2611 | 18002211.2842 | 1.8667e-09 | 1.0331
16260 | 13896 | 231.6 | 9.65 | 3353 | 742 | 3300.1 | 2044.249 | 0.1139 | 0.1504 | 101.7 | 3595 | 99 | 2054.364 | 2611 | 18002211.2842 | 1.8983e-09 | 1.0389
16261 | 13919 | 231.9833 | 9.666 | 3353 | 742 | 3300 | 2044.36 | 0.1117 | 0.1503 | 101.8 | 3595 | 99 | 2054.475 | 2611 | 18002211.2842 | 1.8617e-09 | 1.0322
16262 | 13897 | 231.6167 | 9.6507 | 3353 | 742 | 3299.7 | 2044.475 | 0.1155 | 0.1504 | 101.4 | 3595 | 98.9 | 2054.59 | 2611 | 18002211.2842 | 1.925e-09 | 1.0438
16263 | 13898 | 231.6333 | 9.6514 | 3353 | 741 | 3300 | 2044.59 | 0.1112 | 0.1503 | 101.1 | 3595 | 98.9 | 2054.705 | 2612 | 18009106.0415 | 1.8533e-09 | 1.0305
16264 | 13899 | 231.65 | 9.6521 | 3353 | 742 | 3300 | 2044.703 | 0.113 | 0.1504 | 101.1 | 3595 | 98.9 | 2054.818 | 2611 | 18002211.2842 | 1.8833e-09 | 1.0362
16265 | 13922 | 232.0333 | 9.6681 | 3353 | 741 | 3299.9 | 2044.818 | 0.1137 | 0.1504 | 101.1 | 3595 | 98.9 | 2054.933 | 2612 | 18009106.0415 | 1.895e-09 | 1.0382
16266 | 13900 | 231.6667 | 9.6528 | 3353 | 741 | 3300 | 2044.931 | 0.1171 | 0.1504 | 101 | 3595 | 98.9 | 2055.046 | 2612 | 18009106.0415 | 1.9517e-09 | 1.0485
16267 | 13901 | 231.6833 | 9.6535 | 3353 | 743 | 3300.1 | 2045.047 | 0.1117 | 0.1504 | 100.8 | 3595 | 98.8 | 2055.162 | 2610 | 17995316.5269 | 1.8617e-09 | 1.0323
16268 | 13902 | 231.7 | 9.6542 | 3353 | 741 | 3299.7 | 2045.163 | 0.1173 | 0.1504 | 100.2 | 3595 | 98.9 | 2055.278 | 2612 | 18009106.0415 | 1.955e-09 | 1.0491
16269 | 13925 | 232.0833 | 9.6701 | 3353 | 741 | 3300 | 2045.279 | 0.1159 | 0.1503 | 100.4 | 3595 | 98.9 | 2055.394 | 2612 | 18009106.0415 | 1.9317e-09 | 1.0449
16270 | 13903 | 231.7167 | 9.6549 | 3353 | 740 | 3299.9 | 2045.391 | 0.1145 | 0.1503 | 100.3 | 3595 | 98.8 | 2055.506 | 2613 | 18016000.7988 | 1.9083e-09 | 1.0405
16271 | 13904 | 231.7333 | 9.6556 | 3353 | 739 | 3300.1 | 2045.506 | 0.1143 | 0.1504 | 99.8 | 3595 | 98.9 | 2055.621 | 2614 | 18022895.5561 | 1.905e-09 | 1.0398
16272 | 13905 | 231.75 | 9.6562 | 3353 | 740 | 3300 | 2045.618 | 0.1149 | 0.1503 | 100.1 | 3595 | 98.8 | 2055.733 | 2613 | 18016000.7988 | 1.915e-09 | 1.0417
16273 | 13928 | 232.1333 | 9.6722 | 3353 | 741 | 3300 | 2045.731 | 0.1138 | 0.1504 | 100.2 | 3595 | 98.9 | 2055.846 | 2612 | 18009106.0415 | 1.8967e-09 | 1.0385
16274 | 13906 | 231.7667 | 9.6569 | 3353 | 742 | 3300.2 | 2045.845 | 0.1173 | 0.1504 | 99.8 | 3595 | 98.9 | 2055.96 | 2611 | 18002211.2842 | 1.955e-09 | 1.0492
16275 | 13907 | 231.7833 | 9.6576 | 3353 | 741 | 3300 | 2045.956 | 0.1117 | 0.1504 | 99.6 | 3596 | 99 | 2056.071 | 2612 | 18009106.0415 | 1.8617e-09 | 1.0321
16276 | 13908 | 231.8 | 9.6583 | 3353 | 742 | 3300 | 2046.071 | 0.1121 | 0.1504 | 99.7 | 3595 | 98.9 | 2056.186 | 2611 | 18002211.2842 | 1.8683e-09 | 1.0334
16277 | 13931 | 232.1833 | 9.6743 | 3353 | 742 | 3299.9 | 2046.183 | 0.1149 | 0.1503 | 99.9 | 3598 | 99 | 2056.298 | 2611 | 18002211.2842 | 1.915e-09 | 1.042
16278 | 13909 | 231.8167 | 9.659 | 3353 | 741 | 3300 | 2046.297 | 0.1117 | 0.1504 | 99.9 | 3598 | 98.9 | 2056.412 | 2612 | 18009106.0415 | 1.8617e-09 | 1.0321
16279 | 13910 | 231.8333 | 9.6597 | 3353 | 742 | 3300.1 | 2046.412 | 0.1125 | 0.1503 | 99.9 | 3598 | 98.9 | 2056.527 | 2611 | 18002211.2842 | 1.875e-09 | 1.0347
16280 | 13911 | 231.85 | 9.6604 | 3353 | 741 | 3299.7 | 2046.524 | 0.1128 | 0.1504 | 99.9 | 3598 | 98.9 | 2056.639 | 2612 | 18009106.0415 | 1.88e-09 | 1.0355
16281 | 13934 | 232.2333 | 9.6764 | 3353 | 742 | 3299.8 | 2046.638 | 0.1144 | 0.1504 | 100.1 | 3598 | 98.9 | 2056.753 | 2611 | 18002211.2842 | 1.9067e-09 | 1.0405
16282 | 13912 | 231.8667 | 9.6611 | 3353 | 741 | 3300 | 2046.75 | 0.1125 | 0.1504 | 100.3 | 3598 | 98.9 | 2056.865 | 2612 | 18009106.0415 | 1.875e-09 | 1.0345
16283 | 13913 | 231.8833 | 9.6618 | 3353 | 741 | 3300 | 2046.864 | 0.1124 | 0.1503 | 100.5 | 3597 | 98.9 | 2056.979 | 2612 | 18009106.0415 | 1.8733e-09 | 1.0342
16284 | 13914 | 231.9 | 9.6625 | 3353 | 741 | 3299.7 | 2046.979 | 0.1183 | 0.1504 | 100.7 | 3597 | 98.9 | 2057.094 | 2612 | 18009106.0415 | 1.9717e-09 | 1.052
16285 | 13937 | 232.2833 | 9.6785 | 3353 | 741 | 3300 | 2047.094 | 0.1163 | 0.1503 | 101 | 3595 | 98.9 | 2057.209 | 2612 | 18009106.0415 | 1.9383e-09 | 1.0461
16286 | 13915 | 231.9167 | 9.6632 | 3353 | 741 | 3299.6 | 2047.205 | 0.1122 | 0.1503 | 101.2 | 3598 | 98.9 | 2057.32 | 2612 | 18009106.0415 | 1.87e-09 | 1.0336
16287 | 13916 | 231.9333 | 9.6639 | 3353 | 740 | 3299.9 | 2047.32 | 0.1191 | 0.1476 | 101.4 | 3595 | 98.9 | 2057.435 | 2613 | 18016000.7988 | 1.985e-09 | 1.0543
16288 | 13917 | 231.95 | 9.6646 | 3353 | 739 | 3300.1 | 2047.435 | 0.1117 | 0.1479 | 101.7 | 3595 | 98.9 | 2057.55 | 2614 | 18022895.5561 | 1.8617e-09 | 1.0318
16289 | 13940 | 232.3333 | 9.6806 | 3353 | 739 | 3300.1 | 2047.548 | 0.1142 | 0.148 | 101.9 | 3598 | 98.9 | 2057.663 | 2614 | 18022895.5561 | 1.9033e-09 | 1.0395
16290 | 13918 | 231.9667 | 9.6653 | 3353 | 739 | 3299.9 | 2047.665 | 0.1158 | 0.1503 | 102.1 | 3598 | 98.9 | 2057.78 | 2614 | 18022895.5561 | 1.93e-09 | 1.0443
16291 | 13919 | 231.9833 | 9.666 | 3353 | 738 | 3300 | 2047.782 | 0.1158 | 0.1419 | 102.3 | 3598 | 98.9 | 2057.897 | 2615 | 18029790.3133 | 1.93e-09 | 1.0442
16292 | 13920 | 232 | 9.6667 | 3353 | 740 | 3300.1 | 2047.896 | 0.1135 | 0.1477 | 102.5 | 3598 | 99 | 2058.011 | 2613 | 18016000.7988 | 1.8917e-09 | 1.0375
16293 | 13943 | 232.3833 | 9.6826 | 3353 | 740 | 3300 | 2048.013 | 0.1145 | 0.1497 | 102.5 | 3598 | 98.9 | 2058.128 | 2613 | 18016000.7988 | 1.9083e-09 | 1.0405
16294 | 13921 | 232.0167 | 9.6674 | 3353 | 741 | 3300.1 | 2048.126 | 0.1141 | 0.1381 | 102.6 | 3598 | 98.9 | 2058.241 | 2612 | 18009106.0415 | 1.9017e-09 | 1.0394
16295 | 13922 | 232.0333 | 9.6681 | 3353 | 741 | 3300 | 2048.243 | 0.1167 | 0.1458 | 102.6 | 3598 | 98.9 | 2058.358 | 2612 | 18009106.0415 | 1.945e-09 | 1.0473
16296 | 13923 | 232.05 | 9.6687 | 3353 | 741 | 3299.9 | 2048.359 | 0.1146 | 0.1447 | 102.7 | 3598 | 98.8 | 2058.474 | 2612 | 18009106.0415 | 1.91e-09 | 1.0409
16297 | 13946 | 232.4333 | 9.6847 | 3353 | 741 | 3299.8 | 2048.472 | 0.1136 | 0.1459 | 102.7 | 3597 | 98.9 | 2058.587 | 2612 | 18009106.0415 | 1.8933e-09 | 1.0379
16298 | 13924 | 232.0667 | 9.6694 | 3353 | 741 | 3300.1 | 2048.588 | 0.1124 | 0.1441 | 102.7 | 3595 | 98.9 | 2058.703 | 2612 | 18009106.0415 | 1.8733e-09 | 1.0342
16299 | 13925 | 232.0833 | 9.6701 | 3353 | 741 | 3300 | 2048.703 | 0.111 | 0.1498 | 102.7 | 3595 | 99 | 2058.818 | 2612 | 18009106.0415 | 1.85e-09 | 1.0299
16300 | 13926 | 232.1 | 9.6708 | 3353 | 743 | 3299.9 | 2048.817 | 0.1143 | 0.148 | 102.7 | 3595 | 98.9 | 2058.932 | 2610 | 17995316.5269 | 1.905e-09 | 1.0403
16301 | 13949 | 232.4833 | 9.6868 | 3353 | 742 | 3300.2 | 2048.932 | 0.1115 | 0.1457 | 102.6 | 3595 | 98.9 | 2059.047 | 2611 | 18002211.2842 | 1.8583e-09 | 1.0316
16302 | 13927 | 232.1167 | 9.6715 | 3353 | 741 | 3299.8 | 2049.049 | 0.1192 | 0.1455 | 102.4 | 3595 | 98.9 | 2059.164 | 2612 | 18009106.0415 | 1.9867e-09 | 1.0547
16303 | 13928 | 232.1333 | 9.6722 | 3353 | 741 | 3299.9 | 2049.163 | 0.1174 | 0.1403 | 102.5 | 3595 | 98.9 | 2059.278 | 2612 | 18009106.0415 | 1.9567e-09 | 1.0494
16304 | 13929 | 232.15 | 9.6729 | 3353 | 740 | 3299.8 | 2049.28 | 0.1171 | 0.1417 | 102.3 | 3595 | 98.9 | 2059.395 | 2613 | 18016000.7988 | 1.9517e-09 | 1.0483
16305 | 13952 | 232.5333 | 9.6889 | 3353 | 741 | 3299.9 | 2049.395 | 0.1153 | 0.1441 | 102 | 3595 | 98.9 | 2059.51 | 2612 | 18009106.0415 | 1.9217e-09 | 1.0431
16306 | 13930 | 232.1667 | 9.6736 | 3353 | 741 | 3299.7 | 2049.509 | 0.1136 | 0.1426 | 102 | 3595 | 98.9 | 2059.624 | 2612 | 18009106.0415 | 1.8933e-09 | 1.0379
16307 | 13931 | 232.1833 | 9.6743 | 3353 | 740 | 3299.9 | 2049.621 | 0.1109 | 0.143 | 102 | 3595 | 98.8 | 2059.736 | 2613 | 18016000.7988 | 1.8483e-09 | 1.0295
16308 | 13932 | 232.2 | 9.675 | 3353 | 741 | 3299.9 | 2049.736 | 0.113 | 0.1436 | 101.5 | 3595 | 98.9 | 2059.851 | 2612 | 18009106.0415 | 1.8833e-09 | 1.0361
16309 | 13955 | 232.5833 | 9.691 | 3353 | 742 | 3299.8 | 2049.849 | 0.1164 | 0.1492 | 101.6 | 3595 | 98.9 | 2059.964 | 2611 | 18002211.2842 | 1.94e-09 | 1.0465
16310 | 13933 | 232.2167 | 9.6757 | 3353 | 742 | 3299.8 | 2049.963 | 0.1153 | 0.144 | 101.5 | 3595 | 98.9 | 2060.078 | 2611 | 18002211.2842 | 1.9217e-09 | 1.0432
16311 | 13934 | 232.2333 | 9.6764 | 3353 | 742 | 3299.9 | 2050.076 | 0.1142 | 0.1387 | 101.2 | 3595 | 98.9 | 2060.191 | 2611 | 18002211.2842 | 1.9033e-09 | 1.0399
16312 | 13935 | 232.25 | 9.6771 | 3353 | 744 | 3299.9 | 2050.19 | 0.1137 | 0.1387 | 101 | 3595 | 98.9 | 2060.305 | 2609 | 17988421.7696 | 1.895e-09 | 1.0386
16313 | 13958 | 232.6333 | 9.6931 | 3353 | 744 | 3300.3 | 2050.303 | 0.1139 | 0.1449 | 100.9 | 3595 | 98.9 | 2060.418 | 2609 | 17988421.7696 | 1.8983e-09 | 1.0392
16314 | 13936 | 232.2667 | 9.6778 | 3353 | 744 | 3300.2 | 2050.417 | 0.1098 | 0.139 | 100.8 | 3595 | 98.9 | 2060.532 | 2609 | 17988421.7696 | 1.83e-09 | 1.0266
16315 | 13937 | 232.2833 | 9.6785 | 3353 | 744 | 3299.8 | 2050.531 | 0.1136 | 0.1374 | 100.7 | 3595 | 98.9 | 2060.646 | 2609 | 17988421.7696 | 1.8933e-09 | 1.0383
16316 | 13938 | 232.3 | 9.6792 | 3353 | 744 | 3300.1 | 2050.643 | 0.11 | 0.1403 | 100.4 | 3595 | 98.8 | 2060.758 | 2609 | 17988421.7696 | 1.8333e-09 | 1.0272
16317 | 13961 | 232.6833 | 9.6951 | 3354 | 743 | 3300.1 | 2050.755 | 0.1112 | 0.1397 | 100.5 | 3595 | 98.9 | 2060.87 | 2611 | 18002211.2842 | 1.8533e-09 | 1.0307
16318 | 13939 | 232.3167 | 9.6799 | 3353 | 743 | 3299.9 | 2050.868 | 0.1113 | 0.1405 | 99.8 | 3595 | 98.9 | 2060.983 | 2610 | 17995316.5269 | 1.855e-09 | 1.0311
16319 | 13940 | 232.3333 | 9.6806 | 3353 | 743 | 3300 | 2050.979 | 0.1126 | 0.1391 | 100 | 3595 | 98.8 | 2061.094 | 2610 | 17995316.5269 | 1.8767e-09 | 1.0351
16320 | 13941 | 232.35 | 9.6813 | 3353 | 743 | 3300 | 2051.091 | 0.1106 | 0.1411 | 99.7 | 3595 | 98.9 | 2061.206 | 2610 | 17995316.5269 | 1.8433e-09 | 1.0289
16321 | 13964 | 232.7333 | 9.6972 | 3353 | 743 | 3299.9 | 2051.205 | 0.1141 | 0.1337 | 99.8 | 3595 | 98.9 | 2061.32 | 2610 | 17995316.5269 | 1.9017e-09 | 1.0397
16322 | 13942 | 232.3667 | 9.6819 | 3353 | 743 | 3299.9 | 2051.315 | 0.1109 | 0.1391 | 99.9 | 3595 | 98.9 | 2061.43 | 2610 | 17995316.5269 | 1.8483e-09 | 1.0299
16323 | 13943 | 232.3833 | 9.6826 | 3353 | 743 | 3299.8 | 2051.427 | 0.1128 | 0.1364 | 99.7 | 3596 | 98.9 | 2061.542 | 2610 | 17995316.5269 | 1.88e-09 | 1.0357
16324 | 13944 | 232.4 | 9.6833 | 3353 | 741 | 3299.9 | 2051.54 | 0.1103 | 0.1363 | 99.8 | 3596 | 99 | 2061.655 | 2612 | 18009106.0415 | 1.8383e-09 | 1.0278
16325 | 13967 | 232.7833 | 9.6993 | 3353 | 739 | 3299.9 | 2051.65 | 0.1113 | 0.1349 | 99.9 | 3598 | 98.9 | 2061.765 | 2614 | 18022895.5561 | 1.855e-09 | 1.0306
16326 | 13945 | 232.4167 | 9.684 | 3353 | 740 | 3299.8 | 2051.763 | 0.1139 | 0.1358 | 99.8 | 3598 | 99 | 2061.878 | 2613 | 18016000.7988 | 1.8983e-09 | 1.0387
16327 | 13946 | 232.4333 | 9.6847 | 3353 | 743 | 3299.9 | 2051.872 | 0.1158 | 0.1341 | 100 | 3598 | 98.9 | 2061.987 | 2610 | 17995316.5269 | 1.93e-09 | 1.0448
16328 | 13947 | 232.45 | 9.6854 | 3353 | 741 | 3300 | 2051.984 | 0.1106 | 0.1358 | 99.9 | 3598 | 98.8 | 2062.099 | 2612 | 18009106.0415 | 1.8433e-09 | 1.0287
16329 | 13970 | 232.8333 | 9.7014 | 3353 | 741 | 3299.7 | 2052.096 | 0.1099 | 0.1334 | 100.2 | 3598 | 98.9 | 2062.211 | 2612 | 18009106.0415 | 1.8317e-09 | 1.0265
16330 | 13948 | 232.4667 | 9.6861 | 3353 | 740 | 3299.9 | 2052.206 | 0.1122 | 0.1341 | 100.4 | 3598 | 98.9 | 2062.321 | 2613 | 18016000.7988 | 1.87e-09 | 1.0335
16331 | 13949 | 232.4833 | 9.6868 | 3353 | 741 | 3300 | 2052.319 | 0.113 | 0.1333 | 100.5 | 3595 | 98.9 | 2062.434 | 2612 | 18009106.0415 | 1.8833e-09 | 1.0361
16332 | 13950 | 232.5 | 9.6875 | 3353 | 742 | 3300 | 2052.432 | 0.1126 | 0.1355 | 100.8 | 3598 | 98.8 | 2062.547 | 2611 | 18002211.2842 | 1.8767e-09 | 1.035
16333 | 13973 | 232.8833 | 9.7035 | 3353 | 742 | 3300 | 2052.545 | 0.1108 | 0.1316 | 101 | 3598 | 98.9 | 2062.66 | 2611 | 18002211.2842 | 1.8467e-09 | 1.0294
16334 | 13951 | 232.5167 | 9.6882 | 3353 | 741 | 3299.7 | 2052.656 | 0.1144 | 0.1324 | 101.4 | 3596 | 98.9 | 2062.771 | 2612 | 18009106.0415 | 1.9067e-09 | 1.0403
16335 | 13952 | 232.5333 | 9.6889 | 3353 | 742 | 3299.8 | 2052.769 | 0.1114 | 0.1312 | 101.6 | 3596 | 98.9 | 2062.884 | 2611 | 18002211.2842 | 1.8567e-09 | 1.0313
16336 | 13953 | 232.55 | 9.6896 | 3353 | 742 | 3300.1 | 2052.881 | 0.1101 | 0.1352 | 101.8 | 3599 | 98.7 | 2062.996 | 2611 | 18002211.2842 | 1.835e-09 | 1.0273
16337 | 13976 | 232.9333 | 9.7056 | 3353 | 741 | 3300.3 | 2052.994 | 0.1082 | 0.1343 | 101.9 | 3596 | 98.9 | 2063.109 | 2612 | 18009106.0415 | 1.8033e-09 | 1.0212
16338 | 13954 | 232.5667 | 9.6903 | 3353 | 742 | 3299.7 | 2053.108 | 0.1109 | 0.1322 | 102.2 | 3598 | 98.9 | 2063.223 | 2611 | 18002211.2842 | 1.8483e-09 | 1.0297
16339 | 13955 | 232.5833 | 9.691 | 3353 | 741 | 3300 | 2053.219 | 0.112 | 0.1358 | 102.3 | 3598 | 99 | 2063.334 | 2612 | 18009106.0415 | 1.8667e-09 | 1.033
16340 | 13956 | 232.6 | 9.6917 | 3353 | 742 | 3300.2 | 2053.332 | 0.1088 | 0.1321 | 102.4 | 3598 | 98.9 | 2063.447 | 2611 | 18002211.2842 | 1.8133e-09 | 1.0232
16341 | 13979 | 232.9833 | 9.7076 | 3353 | 744 | 3299.8 | 2053.445 | 0.1123 | 0.1352 | 102.5 | 3598 | 98.9 | 2063.56 | 2609 | 17988421.7696 | 1.8717e-09 | 1.0343
16342 | 13957 | 232.6167 | 9.6924 | 3353 | 741 | 3300.1 | 2053.557 | 0.1109 | 0.1335 | 102.7 | 3598 | 99 | 2063.672 | 2612 | 18009106.0415 | 1.8483e-09 | 1.0296
16343 | 13958 | 232.6333 | 9.6931 | 3353 | 742 | 3299.8 | 2053.671 | 0.1157 | 0.1371 | 102.7 | 3598 | 98.9 | 2063.786 | 2611 | 18002211.2842 | 1.9283e-09 | 1.0444
16344 | 13959 | 232.65 | 9.6937 | 3353 | 742 | 3300 | 2053.784 | 0.1128 | 0.1357 | 102.8 | 3598 | 98.9 | 2063.899 | 2611 | 18002211.2842 | 1.88e-09 | 1.0356
16345 | 13982 | 233.0333 | 9.7097 | 3353 | 744 | 3300 | 2053.898 | 0.1137 | 0.1343 | 102.7 | 3595 | 98.7 | 2064.013 | 2609 | 17988421.7696 | 1.895e-09 | 1.0386
16346 | 13960 | 232.6667 | 9.6944 | 3353 | 743 | 3299.8 | 2054.013 | 0.1176 | 0.1343 | 102.8 | 3595 | 98.9 | 2064.128 | 2610 | 17995316.5269 | 1.96e-09 | 1.0502
16347 | 13961 | 232.6833 | 9.6951 | 3353 | 744 | 3300 | 2054.128 | 0.119 | 0.1346 | 102.7 | 3595 | 98.8 | 2064.243 | 2609 | 17988421.7696 | 1.9833e-09 | 1.0545
16348 | 13962 | 232.7 | 9.6958 | 3353 | 744 | 3299.9 | 2054.24 | 0.1146 | 0.1394 | 102.7 | 3595 | 98.9 | 2064.355 | 2609 | 17988421.7696 | 1.91e-09 | 1.0413
16349 | 13985 | 233.0833 | 9.7118 | 3353 | 745 | 3299.9 | 2054.356 | 0.1164 | 0.1353 | 102.7 | 3595 | 98.8 | 2064.471 | 2608 | 17981527.0123 | 1.94e-09 | 1.0469
16350 | 13963 | 232.7167 | 9.6965 | 3353 | 744 | 3299.8 | 2054.467 | 0.1139 | 0.1318 | 102.5 | 3595 | 98.9 | 2064.582 | 2609 | 17988421.7696 | 1.8983e-09 | 1.0392
16351 | 13964 | 232.7333 | 9.6972 | 3353 | 744 | 3299.7 | 2054.581 | 0.1126 | 0.1364 | 102.3 | 3595 | 98.9 | 2064.696 | 2609 | 17988421.7696 | 1.8767e-09 | 1.0352
16352 | 13965 | 232.75 | 9.6979 | 3353 | 744 | 3300.1 | 2054.693 | 0.1133 | 0.1331 | 102.4 | 3595 | 98.9 | 2064.808 | 2609 | 17988421.7696 | 1.8883e-09 | 1.0374
16353 | 13988 | 233.1333 | 9.7139 | 3353 | 744 | 3299.9 | 2054.807 | 0.1128 | 0.1351 | 102.2 | 3595 | 98.9 | 2064.922 | 2609 | 17988421.7696 | 1.88e-09 | 1.0359
16354 | 13966 | 232.7667 | 9.6986 | 3353 | 744 | 3299.9 | 2054.922 | 0.1143 | 0.1389 | 102.1 | 3595 | 98.9 | 2065.037 | 2609 | 17988421.7696 | 1.905e-09 | 1.0404
16355 | 13967 | 232.7833 | 9.6993 | 3353 | 745 | 3299.9 | 2055.036 | 0.1126 | 0.1351 | 101.7 | 3595 | 99 | 2065.151 | 2608 | 17981527.0123 | 1.8767e-09 | 1.0354
16356 | 13968 | 232.8 | 9.7 | 3353 | 744 | 3300 | 2055.148 | 0.1175 | 0.1328 | 101.8 | 3595 | 98.9 | 2065.263 | 2609 | 17988421.7696 | 1.9583e-09 | 1.0501
16357 | 13991 | 233.1833 | 9.716 | 3353 | 743 | 3299.9 | 2055.263 | 0.1132 | 0.1347 | 101.5 | 3595 | 98.9 | 2065.378 | 2610 | 17995316.5269 | 1.8867e-09 | 1.0369
16358 | 13969 | 232.8167 | 9.7007 | 3353 | 744 | 3299.9 | 2055.375 | 0.1118 | 0.1339 | 101.3 | 3595 | 98.8 | 2065.49 | 2609 | 17988421.7696 | 1.8633e-09 | 1.0328
16359 | 13970 | 232.8333 | 9.7014 | 3353 | 744 | 3300 | 2055.49 | 0.1169 | 0.1393 | 101.3 | 3595 | 98.9 | 2065.605 | 2609 | 17988421.7696 | 1.9483e-09 | 1.0483
16360 | 13971 | 232.85 | 9.7021 | 3353 | 744 | 3300 | 2055.605 | 0.1128 | 0.137 | 101.2 | 3595 | 98.9 | 2065.72 | 2609 | 17988421.7696 | 1.88e-09 | 1.0359
16361 | 13994 | 233.2333 | 9.7181 | 3353 | 744 | 3299.9 | 2055.716 | 0.1119 | 0.1389 | 101.1 | 3595 | 98.9 | 2065.831 | 2609 | 17988421.7696 | 1.865e-09 | 1.0331
16362 | 13972 | 232.8667 | 9.7028 | 3353 | 745 | 3300.1 | 2055.829 | 0.1094 | 0.1379 | 100.8 | 3595 | 98.8 | 2065.944 | 2608 | 17981527.0123 | 1.8233e-09 | 1.0255
16363 | 13973 | 232.8833 | 9.7035 | 3353 | 745 | 3300.2 | 2055.943 | 0.1108 | 0.1389 | 100.5 | 3595 | 98.8 | 2066.058 | 2608 | 17981527.0123 | 1.8467e-09 | 1.0298
16364 | 13974 | 232.9 | 9.7042 | 3353 | 744 | 3299.9 | 2056.052 | 0.1104 | 0.1334 | 100.2 | 3595 | 99 | 2066.167 | 2609 | 17988421.7696 | 1.84e-09 | 1.0285
16365 | 13997 | 233.2833 | 9.7201 | 3353 | 744 | 3299.9 | 2056.166 | 0.1136 | 0.1324 | 100.4 | 3595 | 98.9 | 2066.281 | 2609 | 17988421.7696 | 1.8933e-09 | 1.0383
16366 | 13975 | 232.9167 | 9.7049 | 3353 | 744 | 3300 | 2056.279 | 0.1108 | 0.1364 | 99.8 | 3595 | 99 | 2066.394 | 2609 | 17988421.7696 | 1.8467e-09 | 1.0297
16367 | 13976 | 232.9333 | 9.7056 | 3353 | 744 | 3299.8 | 2056.39 | 0.1138 | 0.1359 | 100.1 | 3595 | 98.9 | 2066.505 | 2609 | 17988421.7696 | 1.8967e-09 | 1.0389
16368 | 13977 | 232.95 | 9.7063 | 3353 | 743 | 3300 | 2056.503 | 0.1093 | 0.1325 | 99.8 | 3595 | 98.9 | 2066.618 | 2610 | 17995316.5269 | 1.8217e-09 | 1.0249
16369 | 14000 | 233.3333 | 9.7222 | 3353 | 744 | 3299.8 | 2056.616 | 0.1122 | 0.1382 | 99.9 | 3595 | 99 | 2066.731 | 2609 | 17988421.7696 | 1.87e-09 | 1.034
16370 | 13978 | 232.9667 | 9.7069 | 3353 | 743 | 3300.2 | 2056.727 | 0.1079 | 0.1373 | 99.7 | 3596 | 98.8 | 2066.842 | 2610 | 17995316.5269 | 1.7983e-09 | 1.0205
16371 | 13979 | 232.9833 | 9.7076 | 3353 | 743 | 3299.7 | 2056.841 | 0.1141 | 0.1299 | 99.9 | 3596 | 98.9 | 2066.956 | 2610 | 17995316.5269 | 1.9017e-09 | 1.0397
16372 | 13980 | 233 | 9.7083 | 3353 | 743 | 3299.8 | 2056.951 | 0.1106 | 0.1296 | 99.7 | 3596 | 98.9 | 2067.066 | 2610 | 17995316.5269 | 1.8433e-09 | 1.0289
16373 | 14003 | 233.3833 | 9.7243 | 3353 | 743 | 3299.9 | 2057.064 | 0.1119 | 0.1336 | 99.8 | 3598 | 98.9 | 2067.179 | 2610 | 17995316.5269 | 1.865e-09 | 1.033
16374 | 13981 | 233.0167 | 9.709 | 3353 | 744 | 3300.1 | 2057.176 | 0.1146 | 0.1315 | 99.9 | 3598 | 98.9 | 2067.291 | 2609 | 17988421.7696 | 1.91e-09 | 1.0413
16375 | 13982 | 233.0333 | 9.7097 | 3353 | 744 | 3300 | 2057.286 | 0.1111 | 0.1281 | 99.9 | 3599 | 98.9 | 2067.401 | 2609 | 17988421.7696 | 1.8517e-09 | 1.0306
16376 | 13983 | 233.05 | 9.7104 | 3353 | 744 | 3299.8 | 2057.398 | 0.1137 | 0.1306 | 100.1 | 3599 | 98.9 | 2067.513 | 2609 | 17988421.7696 | 1.895e-09 | 1.0386
16377 | 14006 | 233.4333 | 9.7264 | 3353 | 745 | 3300 | 2057.51 | 0.113 | 0.1319 | 100.1 | 3598 | 98.9 | 2067.625 | 2608 | 17981527.0123 | 1.8833e-09 | 1.0366
16378 | 13984 | 233.0667 | 9.7111 | 3353 | 745 | 3300 | 2057.621 | 0.1119 | 0.1318 | 100.3 | 3598 | 99 | 2067.736 | 2608 | 17981527.0123 | 1.865e-09 | 1.0332
16379 | 13985 | 233.0833 | 9.7118 | 3353 | 745 | 3300.1 | 2057.734 | 0.1134 | 0.1314 | 100.6 | 3598 | 98.9 | 2067.849 | 2608 | 17981527.0123 | 1.89e-09 | 1.0378
16380 | 13986 | 233.1 | 9.7125 | 3353 | 745 | 3299.9 | 2057.845 | 0.1106 | 0.1321 | 100.8 | 3598 | 99 | 2067.96 | 2608 | 17981527.0123 | 1.8433e-09 | 1.0292
16381 | 14009 | 233.4833 | 9.7285 | 3353 | 745 | 3299.9 | 2057.959 | 0.1127 | 0.132 | 101.1 | 3595 | 98.9 | 2068.074 | 2608 | 17981527.0123 | 1.8783e-09 | 1.0357
16382 | 13987 | 233.1167 | 9.7132 | 3353 | 744 | 3299.8 | 2058.073 | 0.113 | 0.1285 | 101.3 | 3595 | 98.9 | 2068.188 | 2609 | 17988421.7696 | 1.8833e-09 | 1.0365
16383 | 13988 | 233.1333 | 9.7139 | 3353 | 744 | 3300.2 | 2058.186 | 0.1096 | 0.1296 | 101.7 | 3595 | 98.8 | 2068.301 | 2609 | 17988421.7696 | 1.8267e-09 | 1.026
16384 | 13989 | 233.15 | 9.7146 | 3353 | 743 | 3299.9 | 2058.301 | 0.1134 | 0.1312 | 101.8 | 3598 | 98.9 | 2068.416 | 2610 | 17995316.5269 | 1.89e-09 | 1.0376
16385 | 14012 | 233.5333 | 9.7306 | 3353 | 745 | 3300.3 | 2058.415 | 0.1142 | 0.132 | 102 | 3598 | 99 | 2068.53 | 2608 | 17981527.0123 | 1.9033e-09 | 1.0403
16386 | 13990 | 233.1667 | 9.7153 | 3353 | 745 | 3299.7 | 2058.528 | 0.1155 | 0.1275 | 102.2 | 3598 | 98.8 | 2068.643 | 2608 | 17981527.0123 | 1.925e-09 | 1.0442
16387 | 13991 | 233.1833 | 9.716 | 3353 | 744 | 3300 | 2058.642 | 0.1102 | 0.1223 | 102.3 | 3598 | 98.8 | 2068.757 | 2609 | 17988421.7696 | 1.8367e-09 | 1.0278
16388 | 13992 | 233.2 | 9.7167 | 3353 | 744 | 3300.1 | 2058.754 | 0.1118 | 0.1276 | 102.4 | 3598 | 98.9 | 2068.869 | 2609 | 17988421.7696 | 1.8633e-09 | 1.0328
16389 | 14015 | 233.5833 | 9.7326 | 3353 | 744 | 3299.9 | 2058.868 | 0.1135 | 0.1335 | 102.6 | 3598 | 98.8 | 2068.983 | 2609 | 17988421.7696 | 1.8917e-09 | 1.038
16390 | 13993 | 233.2167 | 9.7174 | 3353 | 744 | 3299.8 | 2058.986 | 0.11 | 0.1279 | 102.7 | 3598 | 98.9 | 2069.101 | 2609 | 17988421.7696 | 1.8333e-09 | 1.0272
16391 | 13994 | 233.2333 | 9.7181 | 3353 | 745 | 3299.8 | 2059.096 | 0.113 | 0.1314 | 102.7 | 3598 | 98.8 | 2069.211 | 2608 | 17981527.0123 | 1.8833e-09 | 1.0366
16392 | 13995 | 233.25 | 9.7188 | 3353 | 744 | 3300 | 2059.211 | 0.1114 | 0.1267 | 102.8 | 3598 | 98.9 | 2069.326 | 2609 | 17988421.7696 | 1.8567e-09 | 1.0316
16393 | 14018 | 233.6333 | 9.7347 | 3353 | 744 | 3299.8 | 2059.324 | 0.1158 | 0.1294 | 102.7 | 3595 | 98.9 | 2069.439 | 2609 | 17988421.7696 | 1.93e-09 | 1.045
16394 | 13996 | 233.2667 | 9.7194 | 3353 | 743 | 3300.2 | 2059.44 | 0.1119 | 0.1304 | 102.7 | 3595 | 98.9 | 2069.555 | 2610 | 17995316.5269 | 1.865e-09 | 1.033
16395 | 13997 | 233.2833 | 9.7201 | 3353 | 742 | 3299.9 | 2059.555 | 0.1176 | 0.1304 | 102.3 | 3595 | 99 | 2069.67 | 2611 | 18002211.2842 | 1.96e-09 | 1.0501
16396 | 13998 | 233.3 | 9.7208 | 3353 | 742 | 3299.7 | 2059.672 | 0.121 | 0.132 | 102.6 | 3595 | 98.9 | 2069.787 | 2611 | 18002211.2842 | 2.0167e-09 | 1.0601
16397 | 14021 | 233.6833 | 9.7368 | 3353 | 742 | 3300.1 | 2059.785 | 0.1064 | 0.1309 | 102.4 | 3595 | 98.9 | 2069.9 | 2611 | 18002211.2842 | 1.7733e-09 | 1.0156
16398 | 13999 | 233.3167 | 9.7215 | 3353 | 743 | 3296.4 | 2059.901 | 0.1148 | 0.127 | 102.4 | 3595 | 98.9 | 2070.016 | 2610 | 17995316.5269 | 1.9133e-09 | 1.0418
16399 | 14000 | 233.3333 | 9.7222 | 3353 | 744 | 3299.8 | 2060.012 | 0.1148 | 0.1251 | 102.5 | 3595 | 98.9 | 2070.127 | 2609 | 17988421.7696 | 1.9133e-09 | 1.0419
16400 | 14001 | 233.35 | 9.7229 | 3353 | 742 | 3300.1 | 2060.126 | 0.1133 | 0.1301 | 102.2 | 3595 | 98.9 | 2070.241 | 2611 | 18002211.2842 | 1.8883e-09 | 1.0371
16401 | 14024 | 233.7333 | 9.7389 | 3353 | 744 | 3299.8 | 2060.238 | 0.1155 | 0.1307 | 102.2 | 3595 | 98.8 | 2070.353 | 2609 | 17988421.7696 | 1.925e-09 | 1.0441
16402 | 14002 | 233.3667 | 9.7236 | 3353 | 741 | 3299.9 | 2060.353 | 0.1158 | 0.128 | 101.9 | 3595 | 98.9 | 2070.468 | 2612 | 18009106.0415 | 1.93e-09 | 1.0446
16403 | 14003 | 233.3833 | 9.7243 | 3353 | 742 | 3299.8 | 2060.465 | 0.115 | 0.1302 | 101.7 | 3595 | 98.8 | 2070.58 | 2611 | 18002211.2842 | 1.9167e-09 | 1.0423
16404 | 14004 | 233.4 | 9.725 | 3353 | 744 | 3300 | 2060.58 | 0.1154 | 0.1285 | 101.7 | 3595 | 98.9 | 2070.695 | 2609 | 17988421.7696 | 1.9233e-09 | 1.0438
16405 | 14027 | 233.7833 | 9.741 | 3353 | 743 | 3299.9 | 2060.692 | 0.114 | 0.1269 | 101.5 | 3595 | 98.8 | 2070.807 | 2610 | 17995316.5269 | 1.9e-09 | 1.0394
16406 | 14005 | 233.4167 | 9.7257 | 3353 | 743 | 3299.7 | 2060.807 | 0.1157 | 0.127 | 101.2 | 3594 | 98.9 | 2070.922 | 2610 | 17995316.5269 | 1.9283e-09 | 1.0445
16407 | 14006 | 233.4333 | 9.7264 | 3353 | 744 | 3300 | 2060.921 | 0.1156 | 0.1299 | 101.3 | 3595 | 98.9 | 2071.036 | 2609 | 17988421.7696 | 1.9267e-09 | 1.0444
16408 | 14007 | 233.45 | 9.7271 | 3353 | 745 | 3299.9 | 2061.032 | 0.1124 | 0.1278 | 100.9 | 3595 | 98.8 | 2071.147 | 2608 | 17981527.0123 | 1.8733e-09 | 1.0348
16409 | 14030 | 233.8333 | 9.7431 | 3353 | 743 | 3300 | 2061.146 | 0.11 | 0.1297 | 100.9 | 3595 | 98.9 | 2071.261 | 2610 | 17995316.5269 | 1.8333e-09 | 1.0271
16410 | 14008 | 233.4667 | 9.7278 | 3353 | 743 | 3299.8 | 2061.259 | 0.1105 | 0.1254 | 100.8 | 3595 | 98.8 | 2071.374 | 2610 | 17995316.5269 | 1.8417e-09 | 1.0286
16411 | 14009 | 233.4833 | 9.7285 | 3353 | 741 | 3299.8 | 2061.368 | 0.1144 | 0.1289 | 100.7 | 3595 | 98.9 | 2071.483 | 2612 | 18009106.0415 | 1.9067e-09 | 1.0403
16412 | 14010 | 233.5 | 9.7292 | 3353 | 742 | 3300.1 | 2061.48 | 0.11 | 0.1297 | 100.2 | 3595 | 98.9 | 2071.595 | 2611 | 18002211.2842 | 1.8333e-09 | 1.027
16413 | 14033 | 233.8833 | 9.7451 | 3353 | 741 | 3300 | 2061.59 | 0.1106 | 0.1291 | 100.4 | 3595 | 98.8 | 2071.705 | 2612 | 18009106.0415 | 1.8433e-09 | 1.0287
16414 | 14011 | 233.5167 | 9.7299 | 3353 | 742 | 3300 | 2061.703 | 0.1122 | 0.1284 | 100.2 | 3595 | 98.9 | 2071.818 | 2611 | 18002211.2842 | 1.87e-09 | 1.0338
16415 | 14012 | 233.5333 | 9.7306 | 3353 | 743 | 3299.9 | 2061.816 | 0.1142 | 0.1318 | 100.1 | 3595 | 98.9 | 2071.931 | 2610 | 17995316.5269 | 1.9033e-09 | 1.04
16416 | 14013 | 233.55 | 9.7312 | 3353 | 742 | 3299.9 | 2061.928 | 0.1084 | 0.1288 | 100 | 3595 | 98.9 | 2072.043 | 2611 | 18002211.2842 | 1.8067e-09 | 1.0219
16417 | 14036 | 233.9333 | 9.7472 | 3353 | 742 | 3299.9 | 2062.038 | 0.1117 | 0.1292 | 100 | 3595 | 98.9 | 2072.153 | 2611 | 18002211.2842 | 1.8617e-09 | 1.0322
16418 | 14014 | 233.5667 | 9.7319 | 3353 | 746 | 3299.8 | 2062.15 | 0.1126 | 0.1301 | 99.9 | 3595 | 98.9 | 2072.265 | 2607 | 17974632.255 | 1.8767e-09 | 1.0355
16419 | 14015 | 233.5833 | 9.7326 | 3353 | 741 | 3299.9 | 2062.259 | 0.1102 | 0.1293 | 99.7 | 3596 | 98.9 | 2072.374 | 2612 | 18009106.0415 | 1.8367e-09 | 1.0274
16420 | 14016 | 233.6 | 9.7333 | 3353 | 745 | 3299.8 | 2062.37 | 0.1071 | 0.1272 | 99.8 | 3598 | 98.9 | 2072.485 | 2608 | 17981527.0123 | 1.785e-09 | 1.0182
16421 | 14039 | 233.9833 | 9.7493 | 3353 | 744 | 3300 | 2062.48 | 0.1109 | 0.1289 | 99.8 | 3598 | 98.8 | 2072.595 | 2609 | 17988421.7696 | 1.8483e-09 | 1.03
16422 | 14017 | 233.6167 | 9.734 | 3353 | 747 | 3299.7 | 2062.588 | 0.1078 | 0.1316 | 99.9 | 3598 | 98.9 | 2072.703 | 2606 | 17967737.4977 | 1.7967e-09 | 1.0207
16423 | 14018 | 233.6333 | 9.7347 | 3353 | 747 | 3300 | 2062.698 | 0.1087 | 0.1282 | 100 | 3598 | 98.9 | 2072.813 | 2606 | 17967737.4977 | 1.8117e-09 | 1.0235
16424 | 14019 | 233.65 | 9.7354 | 3353 | 746 | 3299.8 | 2062.807 | 0.1099 | 0.1313 | 100 | 3598 | 98.9 | 2072.922 | 2607 | 17974632.255 | 1.8317e-09 | 1.0272
16425 | 14042 | 234.0333 | 9.7514 | 3353 | 749 | 3299.9 | 2062.919 | 0.1121 | 0.1309 | 100.3 | 3595 | 98.9 | 2073.034 | 2604 | 17953947.9832 | 1.8683e-09 | 1.0344
16426 | 14020 | 233.6667 | 9.7361 | 3353 | 742 | 3299.8 | 2063.031 | 0.1133 | 0.126 | 100.6 | 3595 | 98.9 | 2073.146 | 2611 | 18002211.2842 | 1.8883e-09 | 1.0371
16427 | 14021 | 233.6833 | 9.7368 | 3353 | 746 | 3300 | 2063.143 | 0.1109 | 0.1295 | 100.8 | 3595 | 98.9 | 2073.258 | 2607 | 17974632.255 | 1.8483e-09 | 1.0303
16428 | 14022 | 233.7 | 9.7375 | 3353 | 746 | 3299.9 | 2063.253 | 0.1108 | 0.1236 | 100.9 | 3596 | 98.8 | 2073.368 | 2607 | 17974632.255 | 1.8467e-09 | 1.03
16429 | 14045 | 234.0833 | 9.7535 | 3353 | 746 | 3299.8 | 2063.366 | 0.1129 | 0.1232 | 101.3 | 3595 | 98.9 | 2073.481 | 2607 | 17974632.255 | 1.8817e-09 | 1.0364
16430 | 14023 | 233.7167 | 9.7382 | 3353 | 743 | 3299.8 | 2063.479 | 0.1096 | 0.1263 | 101.6 | 3595 | 98.9 | 2073.594 | 2610 | 17995316.5269 | 1.8267e-09 | 1.0258
16431 | 14024 | 233.7333 | 9.7389 | 3353 | 742 | 3300.1 | 2063.588 | 0.1101 | 0.1276 | 101.7 | 3598 | 99 | 2073.703 | 2611 | 18002211.2842 | 1.835e-09 | 1.0273
16432 | 14025 | 233.75 | 9.7396 | 3353 | 742 | 3300 | 2063.701 | 0.1091 | 0.1268 | 101.9 | 3598 | 98.9 | 2073.816 | 2611 | 18002211.2842 | 1.8183e-09 | 1.0241
16433 | 14048 | 234.1333 | 9.7556 | 3353 | 743 | 3300 | 2063.812 | 0.1111 | 0.1254 | 102.1 | 3598 | 98.9 | 2073.927 | 2610 | 17995316.5269 | 1.8517e-09 | 1.0305
16434 | 14026 | 233.7667 | 9.7403 | 3353 | 743 | 3300.1 | 2063.921 | 0.1101 | 0.1213 | 102.3 | 3598 | 98.9 | 2074.036 | 2610 | 17995316.5269 | 1.835e-09 | 1.0274
16435 | 14027 | 233.7833 | 9.741 | 3353 | 742 | 3299.9 | 2064.035 | 0.1127 | 0.1277 | 102.5 | 3598 | 98.9 | 2074.15 | 2611 | 18002211.2842 | 1.8783e-09 | 1.0353
16436 | 14028 | 233.8 | 9.7417 | 3353 | 742 | 3300 | 2064.149 | 0.1114 | 0.1245 | 102.6 | 3598 | 98.9 | 2074.264 | 2611 | 18002211.2842 | 1.8567e-09 | 1.0313
16437 | 14051 | 234.1833 | 9.7576 | 3353 | 746 | 3300 | 2064.261 | 0.1132 | 0.1281 | 102.7 | 3598 | 98.9 | 2074.376 | 2607 | 17974632.255 | 1.8867e-09 | 1.0373
16438 | 14029 | 233.8167 | 9.7424 | 3353 | 746 | 3299.9 | 2064.375 | 0.1119 | 0.1242 | 102.8 | 3598 | 98.9 | 2074.49 | 2607 | 17974632.255 | 1.865e-09 | 1.0334
16439 | 14030 | 233.8333 | 9.7431 | 3353 | 747 | 3299.9 | 2064.486 | 0.1141 | 0.1264 | 102.6 | 3598 | 98.9 | 2074.601 | 2606 | 17967737.4977 | 1.9017e-09 | 1.0402
16440 | 14031 | 233.85 | 9.7438 | 3353 | 747 | 3299.9 | 2064.602 | 0.1136 | 0.1282 | 102.7 | 3598 | 98.9 | 2074.717 | 2606 | 17967737.4977 | 1.8933e-09 | 1.0387
16441 | 14054 | 234.2333 | 9.7597 | 3353 | 747 | 3299.9 | 2064.716 | 0.1103 | 0.1281 | 102.8 | 3595 | 99 | 2074.831 | 2606 | 17967737.4977 | 1.8383e-09 | 1.0285
16442 | 14032 | 233.8667 | 9.7444 | 3353 | 746 | 3299.9 | 2064.829 | 0.1136 | 0.1241 | 102.8 | 3596 | 98.9 | 2074.944 | 2607 | 17974632.255 | 1.8933e-09 | 1.0386
16443 | 14033 | 233.8833 | 9.7451 | 3353 | 745 | 3300 | 2064.943 | 0.1109 | 0.1291 | 102.7 | 3595 | 98.8 | 2075.058 | 2608 | 17981527.0123 | 1.8483e-09 | 1.0301
16444 | 14034 | 233.9 | 9.7458 | 3353 | 745 | 3299.9 | 2065.056 | 0.1146 | 0.1268 | 102.6 | 3595 | 99.1 | 2075.171 | 2608 | 17981527.0123 | 1.91e-09 | 1.0415
16445 | 14057 | 234.2833 | 9.7618 | 3353 | 746 | 3300 | 2065.167 | 0.1118 | 0.13 | 102.6 | 3595 | 98.9 | 2075.282 | 2607 | 17974632.255 | 1.8633e-09 | 1.0331
16446 | 14035 | 233.9167 | 9.7465 | 3353 | 746 | 3299.8 | 2065.28 | 0.1147 | 0.1276 | 102.6 | 3595 | 99 | 2075.395 | 2607 | 17974632.255 | 1.9117e-09 | 1.0419
16447 | 14036 | 233.9333 | 9.7472 | 3353 | 743 | 3299.8 | 2065.394 | 0.111 | 0.1296 | 102.5 | 3595 | 98.9 | 2075.509 | 2610 | 17995316.5269 | 1.85e-09 | 1.0302
16448 | 14037 | 233.95 | 9.7479 | 3353 | 741 | 3300.1 | 2065.507 | 0.1115 | 0.1296 | 102.1 | 3595 | 98.9 | 2075.622 | 2612 | 18009106.0415 | 1.8583e-09 | 1.0315
16449 | 14060 | 234.3333 | 9.7639 | 3353 | 742 | 3300.2 | 2065.621 | 0.1074 | 0.1267 | 101.9 | 3595 | 98.9 | 2075.736 | 2611 | 18002211.2842 | 1.79e-09 | 1.0188
16450 | 14038 | 233.9667 | 9.7486 | 3353 | 742 | 3300.2 | 2065.734 | 0.1157 | 0.1307 | 101.9 | 3595 | 98.9 | 2075.849 | 2611 | 18002211.2842 | 1.9283e-09 | 1.0444
16451 | 14039 | 233.9833 | 9.7493 | 3353 | 743 | 3299.9 | 2065.849 | 0.1124 | 0.1288 | 101.8 | 3595 | 98.9 | 2075.964 | 2610 | 17995316.5269 | 1.8733e-09 | 1.0345
16452 | 14040 | 234 | 9.75 | 3353 | 741 | 3299.8 | 2065.963 | 0.114 | 0.1338 | 101.7 | 3595 | 98.9 | 2076.078 | 2612 | 18009106.0415 | 1.9e-09 | 1.0391
16453 | 14063 | 234.3833 | 9.766 | 3353 | 740 | 3299.7 | 2066.078 | 0.1097 | 0.1298 | 101.5 | 3595 | 98.9 | 2076.193 | 2613 | 18016000.7988 | 1.8283e-09 | 1.0258
16454 | 14041 | 234.0167 | 9.7507 | 3353 | 738 | 3299.9 | 2066.189 | 0.1124 | 0.1312 | 101.4 | 3595 | 98.9 | 2076.304 | 2615 | 18029790.3133 | 1.8733e-09 | 1.0338
16455 | 14042 | 234.0333 | 9.7514 | 3353 | 742 | 3299.8 | 2066.304 | 0.1088 | 0.1302 | 101.3 | 3595 | 98.8 | 2076.419 | 2611 | 18002211.2842 | 1.8133e-09 | 1.0232
16456 | 14043 | 234.05 | 9.7521 | 3353 | 743 | 3300 | 2066.417 | 0.1095 | 0.1329 | 101.2 | 3595 | 98.9 | 2076.532 | 2610 | 17995316.5269 | 1.825e-09 | 1.0255
16457 | 14066 | 234.4333 | 9.7681 | 3353 | 743 | 3299.7 | 2066.526 | 0.1148 | 0.1272 | 100.8 | 3595 | 98.9 | 2076.641 | 2610 | 17995316.5269 | 1.9133e-09 | 1.0418
16458 | 14044 | 234.0667 | 9.7528 | 3353 | 743 | 3300.1 | 2066.639 | 0.1152 | 0.1322 | 100.7 | 3595 | 98.9 | 2076.754 | 2610 | 17995316.5269 | 1.92e-09 | 1.043
16459 | 14045 | 234.0833 | 9.7535 | 3353 | 742 | 3300 | 2066.749 | 0.1185 | 0.1292 | 100.4 | 3595 | 98.9 | 2076.864 | 2611 | 18002211.2842 | 1.975e-09 | 1.0528
16460 | 14046 | 234.1 | 9.7542 | 3353 | 742 | 3299.9 | 2066.863 | 0.1146 | 0.1268 | 100.4 | 3595 | 98.9 | 2076.978 | 2611 | 18002211.2842 | 1.91e-09 | 1.0411
16461 | 14069 | 234.4833 | 9.7701 | 3353 | 742 | 3299.8 | 2066.977 | 0.1108 | 0.1234 | 100.2 | 3595 | 99 | 2077.092 | 2611 | 18002211.2842 | 1.8467e-09 | 1.0294
16462 | 14047 | 234.1167 | 9.7549 | 3353 | 745 | 3300.1 | 2067.087 | 0.1122 | 0.127 | 100 | 3595 | 98.8 | 2077.202 | 2608 | 17981527.0123 | 1.87e-09 | 1.0342
16463 | 14048 | 234.1333 | 9.7556 | 3353 | 745 | 3300.1 | 2067.202 | 0.1134 | 0.1304 | 100.1 | 3595 | 98.9 | 2077.317 | 2608 | 17981527.0123 | 1.89e-09 | 1.0378
16464 | 14049 | 234.15 | 9.7562 | 3353 | 744 | 3300.1 | 2067.314 | 0.1125 | 0.1266 | 99.8 | 3596 | 98.8 | 2077.429 | 2609 | 17988421.7696 | 1.875e-09 | 1.0349
16465 | 14072 | 234.5333 | 9.7722 | 3353 | 744 | 3299.9 | 2067.424 | 0.1104 | 0.1261 | 99.9 | 3595 | 98.9 | 2077.539 | 2609 | 17988421.7696 | 1.84e-09 | 1.0285
16466 | 14050 | 234.1667 | 9.7569 | 3353 | 744 | 3299.9 | 2067.537 | 0.1152 | 0.1294 | 99.9 | 3596 | 98.9 | 2077.652 | 2609 | 17988421.7696 | 1.92e-09 | 1.0432
16467 | 14051 | 234.1833 | 9.7576 | 3353 | 744 | 3299.9 | 2067.65 | 0.1109 | 0.1265 | 99.8 | 3597 | 98.9 | 2077.765 | 2609 | 17988421.7696 | 1.8483e-09 | 1.03
16468 | 14052 | 234.2 | 9.7583 | 3353 | 745 | 3299.8 | 2067.76 | 0.1125 | 0.1256 | 99.9 | 3599 | 98.9 | 2077.875 | 2608 | 17981527.0123 | 1.875e-09 | 1.0351
16469 | 14075 | 234.5833 | 9.7743 | 3353 | 743 | 3299.9 | 2067.871 | 0.1077 | 0.1225 | 99.9 | 3598 | 98.9 | 2077.986 | 2610 | 17995316.5269 | 1.795e-09 | 1.0199
16470 | 14053 | 234.2167 | 9.759 | 3353 | 743 | 3300.1 | 2067.98 | 0.1146 | 0.1208 | 99.9 | 3598 | 98.9 | 2078.095 | 2610 | 17995316.5269 | 1.91e-09 | 1.0412
16471 | 14054 | 234.2333 | 9.7597 | 3353 | 743 | 3299.8 | 2068.092 | 0.1131 | 0.1239 | 100 | 3598 | 98.9 | 2078.207 | 2610 | 17995316.5269 | 1.885e-09 | 1.0366
16472 | 14055 | 234.25 | 9.7604 | 3353 | 743 | 3299.7 | 2068.204 | 0.1107 | 0.126 | 100.2 | 3598 | 98.9 | 2078.319 | 2610 | 17995316.5269 | 1.845e-09 | 1.0293
16473 | 14078 | 234.6333 | 9.7764 | 3353 | 741 | 3299.8 | 2068.315 | 0.1127 | 0.1253 | 100.3 | 3598 | 98.9 | 2078.43 | 2612 | 18009106.0415 | 1.8783e-09 | 1.0352
16474 | 14056 | 234.2667 | 9.7611 | 3353 | 739 | 3299.7 | 2068.428 | 0.1092 | 0.1235 | 100.5 | 3598 | 98.9 | 2078.543 | 2614 | 18022895.5561 | 1.82e-09 | 1.0241
16475 | 14057 | 234.2833 | 9.7618 | 3353 | 739 | 3300 | 2068.541 | 0.1144 | 0.1242 | 100.8 | 3596 | 98.8 | 2078.656 | 2614 | 18022895.5561 | 1.9067e-09 | 1.0401
16476 | 14058 | 234.3 | 9.7625 | 3353 | 740 | 3299.9 | 2068.653 | 0.1126 | 0.1262 | 101 | 3595 | 98.9 | 2078.768 | 2613 | 18016000.7988 | 1.8767e-09 | 1.0347
16477 | 14081 | 234.6833 | 9.7785 | 3353 | 740 | 3300 | 2068.766 | 0.112 | 0.1247 | 101.3 | 3596 | 98.9 | 2078.881 | 2613 | 18016000.7988 | 1.8667e-09 | 1.0329
16478 | 14059 | 234.3167 | 9.7632 | 3353 | 740 | 3299.8 | 2068.877 | 0.1125 | 0.1225 | 101.5 | 3596 | 98.8 | 2078.992 | 2613 | 18016000.7988 | 1.875e-09 | 1.0344
16479 | 14060 | 234.3333 | 9.7639 | 3353 | 739 | 3299.9 | 2068.991 | 0.1139 | 0.1216 | 101.8 | 3596 | 98.9 | 2079.106 | 2614 | 18022895.5561 | 1.8983e-09 | 1.0386
16480 | 14061 | 234.35 | 9.7646 | 3353 | 740 | 3300.1 | 2069.105 | 0.1133 | 0.1221 | 102.1 | 3595 | 98.9 | 2079.22 | 2613 | 18016000.7988 | 1.8883e-09 | 1.0369
16481 | 14084 | 234.7333 | 9.7806 | 3353 | 739 | 3300 | 2069.217 | 0.1131 | 0.1232 | 102.2 | 3598 | 98.9 | 2079.332 | 2614 | 18022895.5561 | 1.885e-09 | 1.0361
16482 | 14062 | 234.3667 | 9.7653 | 3353 | 738 | 3300 | 2069.33 | 0.112 | 0.1231 | 102.4 | 3598 | 98.8 | 2079.445 | 2615 | 18029790.3133 | 1.8667e-09 | 1.0326
16483 | 14063 | 234.3833 | 9.766 | 3353 | 738 | 3300 | 2069.443 | 0.1167 | 0.1246 | 102.5 | 3598 | 98.9 | 2079.558 | 2615 | 18029790.3133 | 1.945e-09 | 1.0469
16484 | 14064 | 234.4 | 9.7667 | 3353 | 742 | 3300 | 2069.555 | 0.1121 | 0.1289 | 102.6 | 3598 | 98.9 | 2079.67 | 2611 | 18002211.2842 | 1.8683e-09 | 1.0334
16485 | 14087 | 234.7833 | 9.7826 | 3353 | 741 | 3300.2 | 2069.669 | 0.1106 | 0.1235 | 102.7 | 3598 | 98.9 | 2079.784 | 2612 | 18009106.0415 | 1.8433e-09 | 1.0287
16486 | 14065 | 234.4167 | 9.7674 | 3353 | 741 | 3299.8 | 2069.784 | 0.1113 | 0.1274 | 102.7 | 3598 | 98.9 | 2079.899 | 2612 | 18009106.0415 | 1.855e-09 | 1.0309
16487 | 14066 | 234.4333 | 9.7681 | 3353 | 744 | 3300 | 2069.896 | 0.1129 | 0.126 | 102.7 | 3598 | 98.9 | 2080.011 | 2609 | 17988421.7696 | 1.8817e-09 | 1.0362
16488 | 14067 | 234.45 | 9.7688 | 3353 | 744 | 3299.9 | 2070.012 | 0.115 | 0.125 | 102.8 | 3595 | 98.9 | 2080.127 | 2609 | 17988421.7696 | 1.9167e-09 | 1.0425
16489 | 14090 | 234.8333 | 9.7847 | 3353 | 744 | 3300.3 | 2070.125 | 0.1196 | 0.1241 | 102.8 | 3595 | 98.9 | 2080.24 | 2609 | 17988421.7696 | 1.9933e-09 | 1.0563
16490 | 14068 | 234.4667 | 9.7694 | 3353 | 744 | 3299.9 | 2070.24 | 0.1132 | 0.1249 | 102.7 | 3595 | 98.8 | 2080.355 | 2609 | 17988421.7696 | 1.8867e-09 | 1.0371
16491 | 14069 | 234.4833 | 9.7701 | 3352 | 743 | 3300 | 2070.351 | 0.1152 | 0.1244 | 102.8 | 3595 | 98.9 | 2080.466 | 2609 | 17988421.7696 | 1.92e-09 | 1.0432
16492 | 14070 | 234.5 | 9.7708 | 3353 | 743 | 3300.1 | 2070.464 | 0.1128 | 0.122 | 102 | 3595 | 98.9 | 2080.579 | 2610 | 17995316.5269 | 1.88e-09 | 1.0357
16493 | 14093 | 234.8833 | 9.7868 | 3353 | 744 | 3299.8 | 2070.575 | 0.1138 | 0.1249 | 102.4 | 3595 | 98.9 | 2080.69 | 2609 | 17988421.7696 | 1.8967e-09 | 1.0389
16494 | 14071 | 234.5167 | 9.7715 | 3353 | 744 | 3299.9 | 2070.688 | 0.1137 | 0.1282 | 102.2 | 3595 | 98.9 | 2080.803 | 2609 | 17988421.7696 | 1.895e-09 | 1.0386
16495 | 14072 | 234.5333 | 9.7722 | 3353 | 744 | 3299.8 | 2070.801 | 0.1139 | 0.1242 | 102.2 | 3595 | 98.9 | 2080.916 | 2609 | 17988421.7696 | 1.8983e-09 | 1.0392
16496 | 14073 | 234.55 | 9.7729 | 3353 | 739 | 3300.3 | 2070.915 | 0.1099 | 0.1265 | 102.3 | 3595 | 98.9 | 2081.03 | 2614 | 18022895.5561 | 1.8317e-09 | 1.0262
16497 | 14096 | 234.9333 | 9.7889 | 3353 | 743 | 3300.1 | 2071.026 | 0.1108 | 0.1275 | 102.1 | 3595 | 98.9 | 2081.141 | 2610 | 17995316.5269 | 1.8467e-09 | 1.0296
16498 | 14074 | 234.5667 | 9.7736 | 3353 | 743 | 3299.9 | 2071.139 | 0.1115 | 0.1252 | 101.9 | 3595 | 98.9 | 2081.254 | 2610 | 17995316.5269 | 1.8583e-09 | 1.0317
16499 | 14075 | 234.5833 | 9.7743 | 3353 | 743 | 3299.9 | 2071.251 | 0.1109 | 0.1254 | 101.5 | 3595 | 98.9 | 2081.366 | 2610 | 17995316.5269 | 1.8483e-09 | 1.0299
16500 | 14076 | 234.6 | 9.775 | 3353 | 744 | 3300 | 2071.364 | 0.11 | 0.1264 | 101.7 | 3595 | 98.9 | 2081.479 | 2609 | 17988421.7696 | 1.8333e-09 | 1.0272
16501 | 14099 | 234.9833 | 9.791 | 3353 | 744 | 3300.2 | 2071.476 | 0.1083 | 0.1267 | 101.6 | 3595 | 98.8 | 2081.591 | 2609 | 17988421.7696 | 1.805e-09 | 1.0219
16502 | 14077 | 234.6167 | 9.7757 | 3353 | 741 | 3299.7 | 2071.586 | 0.1081 | 0.127 | 101.6 | 3595 | 98.9 | 2081.701 | 2612 | 18009106.0415 | 1.8017e-09 | 1.0209
16503 | 14078 | 234.6333 | 9.7764 | 3353 | 741 | 3299.8 | 2071.698 | 0.1134 | 0.1264 | 100.9 | 3595 | 98.8 | 2081.813 | 2612 | 18009106.0415 | 1.89e-09 | 1.0373
16504 | 14079 | 234.65 | 9.7771 | 3353 | 741 | 3299.9 | 2071.812 | 0.1097 | 0.1222 | 100.8 | 3595 | 98.8 | 2081.927 | 2612 | 18009106.0415 | 1.8283e-09 | 1.0259
16505 | 14102 | 235.0333 | 9.7931 | 3353 | 741 | 3299.8 | 2071.921 | 0.1086 | 0.1286 | 100.9 | 3595 | 98.8 | 2082.036 | 2612 | 18009106.0415 | 1.81e-09 | 1.0224
16506 | 14080 | 234.6667 | 9.7778 | 3353 | 741 | 3299.8 | 2072.033 | 0.1135 | 0.1264 | 100.7 | 3595 | 98.9 | 2082.148 | 2612 | 18009106.0415 | 1.8917e-09 | 1.0376
16507 | 14081 | 234.6833 | 9.7785 | 3353 | 741 | 3299.9 | 2072.143 | 0.1122 | 0.1239 | 100.6 | 3595 | 98.9 | 2082.258 | 2612 | 18009106.0415 | 1.87e-09 | 1.0336
16508 | 14082 | 234.7 | 9.7792 | 3353 | 741 | 3300 | 2072.255 | 0.1099 | 0.1279 | 100.3 | 3595 | 98.9 | 2082.37 | 2612 | 18009106.0415 | 1.8317e-09 | 1.0265
16509 | 14105 | 235.0833 | 9.7951 | 3353 | 741 | 3299.8 | 2072.366 | 0.1117 | 0.1281 | 100 | 3595 | 98.8 | 2082.481 | 2612 | 18009106.0415 | 1.8617e-09 | 1.0321
16510 | 14083 | 234.7167 | 9.7799 | 3353 | 739 | 3299.9 | 2072.476 | 0.1113 | 0.1281 | 99.9 | 3595 | 98.9 | 2082.591 | 2614 | 18022895.5561 | 1.855e-09 | 1.0306
16511 | 14084 | 234.7333 | 9.7806 | 3353 | 738 | 3299.9 | 2072.588 | 0.1074 | 0.1234 | 99.9 | 3595 | 98.9 | 2082.703 | 2615 | 18029790.3133 | 1.79e-09 | 1.0183
16512 | 14085 | 234.75 | 9.7812 | 3353 | 739 | 3299.9 | 2072.699 | 0.1093 | 0.1268 | 100 | 3595 | 98.9 | 2082.814 | 2614 | 18022895.5561 | 1.8217e-09 | 1.0244
16513 | 14108 | 235.1333 | 9.7972 | 3353 | 740 | 3299.9 | 2072.81 | 0.1082 | 0.1246 | 100 | 3595 | 98.9 | 2082.925 | 2613 | 18016000.7988 | 1.8033e-09 | 1.0211
16514 | 14086 | 234.7667 | 9.7819 | 3353 | 739 | 3299.9 | 2072.917 | 0.1097 | 0.1287 | 99.9 | 3596 | 98.9 | 2083.032 | 2614 | 18022895.5561 | 1.8283e-09 | 1.0256
16515 | 14087 | 234.7833 | 9.7826 | 3353 | 738 | 3300 | 2073.029 | 0.1084 | 0.1277 | 99.8 | 3596 | 98.9 | 2083.144 | 2615 | 18029790.3133 | 1.8067e-09 | 1.0214
16516 | 14088 | 234.8 | 9.7833 | 3353 | 739 | 3300 | 2073.137 | 0.1089 | 0.123 | 99.9 | 3598 | 98.9 | 2083.252 | 2614 | 18022895.5561 | 1.815e-09 | 1.0231
16517 | 14111 | 235.1833 | 9.7993 | 3353 | 739 | 3300.1 | 2073.249 | 0.1069 | 0.1247 | 99.8 | 3598 | 98.9 | 2083.364 | 2614 | 18022895.5561 | 1.7817e-09 | 1.0168
16518 | 14089 | 234.8167 | 9.784 | 3353 | 738 | 3299.9 | 2073.36 | 0.1085 | 0.125 | 99.9 | 3598 | 98.8 | 2083.475 | 2615 | 18029790.3133 | 1.8083e-09 | 1.0217
16519 | 14090 | 234.8333 | 9.7847 | 3353 | 737 | 3299.9 | 2073.471 | 0.1057 | 0.1244 | 100 | 3598 | 98.9 | 2083.586 | 2616 | 18036685.0706 | 1.7617e-09 | 1.0127
16520 | 14091 | 234.85 | 9.7854 | 3353 | 737 | 3300.1 | 2073.58 | 0.1067 | 0.1174 | 100.1 | 3598 | 98.9 | 2083.695 | 2616 | 18036685.0706 | 1.7783e-09 | 1.0159
16521 | 14114 | 235.2333 | 9.8014 | 3353 | 737 | 3300 | 2073.691 | 0.1102 | 0.1281 | 100.4 | 3598 | 98.9 | 2083.806 | 2616 | 18036685.0706 | 1.8367e-09 | 1.0269
16522 | 14092 | 234.8667 | 9.7861 | 3353 | 738 | 3300 | 2073.8 | 0.1085 | 0.1223 | 100.6 | 3595 | 98.8 | 2083.915 | 2615 | 18029790.3133 | 1.8083e-09 | 1.0217
16523 | 14093 | 234.8833 | 9.7868 | 3353 | 743 | 3300 | 2073.911 | 0.1088 | 0.1221 | 100.9 | 3595 | 99 | 2084.026 | 2610 | 17995316.5269 | 1.8133e-09 | 1.0233
16524 | 14094 | 234.9 | 9.7875 | 3353 | 743 | 3300 | 2074.019 | 0.1091 | 0.1272 | 101.1 | 3595 | 98.9 | 2084.134 | 2610 | 17995316.5269 | 1.8183e-09 | 1.0243
16525 | 14117 | 235.2833 | 9.8035 | 3353 | 743 | 3299.9 | 2074.131 | 0.1126 | 0.124 | 101.4 | 3595 | 98.9 | 2084.246 | 2610 | 17995316.5269 | 1.8767e-09 | 1.0351
16526 | 14095 | 234.9167 | 9.7882 | 3353 | 744 | 3300 | 2074.243 | 0.1087 | 0.123 | 101.7 | 3595 | 98.8 | 2084.358 | 2609 | 17988421.7696 | 1.8117e-09 | 1.0232
16527 | 14096 | 234.9333 | 9.7889 | 3353 | 744 | 3299.9 | 2074.356 | 0.115 | 0.1272 | 101.9 | 3599 | 98.9 | 2084.471 | 2609 | 17988421.7696 | 1.9167e-09 | 1.0425
16528 | 14097 | 234.95 | 9.7896 | 3353 | 744 | 3300 | 2074.466 | 0.1104 | 0.1213 | 102.1 | 3597 | 98.9 | 2084.581 | 2609 | 17988421.7696 | 1.84e-09 | 1.0285
16529 | 14120 | 235.3333 | 9.8056 | 3353 | 743 | 3299.8 | 2074.579 | 0.1135 | 0.1264 | 102.3 | 3598 | 98.9 | 2084.694 | 2610 | 17995316.5269 | 1.8917e-09 | 1.0379
16530 | 14098 | 234.9667 | 9.7903 | 3353 | 743 | 3300 | 2074.69 | 0.1106 | 0.125 | 102.5 | 3598 | 98.9 | 2084.805 | 2610 | 17995316.5269 | 1.8433e-09 | 1.0289
16531 | 14099 | 234.9833 | 9.791 | 3353 | 742 | 3299.9 | 2074.804 | 0.1127 | 0.1265 | 102.6 | 3598 | 98.9 | 2084.919 | 2611 | 18002211.2842 | 1.8783e-09 | 1.0353
16532 | 14100 | 235 | 9.7917 | 3353 | 742 | 3300 | 2074.917 | 0.113 | 0.1241 | 102.7 | 3598 | 98.9 | 2085.032 | 2611 | 18002211.2842 | 1.8833e-09 | 1.0362
16533 | 14123 | 235.3833 | 9.8076 | 3353 | 742 | 3299.7 | 2075.028 | 0.1193 | 0.1241 | 102.8 | 3598 | 98.8 | 2085.143 | 2611 | 18002211.2842 | 1.9883e-09 | 1.0551
16534 | 14101 | 235.0167 | 9.7924 | 3353 | 742 | 3299.9 | 2075.141 | 0.113 | 0.124 | 102.9 | 3598 | 98.9 | 2085.256 | 2611 | 18002211.2842 | 1.8833e-09 | 1.0362
16535 | 14102 | 235.0333 | 9.7931 | 3353 | 740 | 3299.9 | 2075.252 | 0.1103 | 0.128 | 102.8 | 3598 | 98.9 | 2085.367 | 2613 | 18016000.7988 | 1.8383e-09 | 1.0276
16536 | 14103 | 235.05 | 9.7937 | 3353 | 741 | 3299.7 | 2075.364 | 0.1145 | 0.127 | 102.8 | 3595 | 98.9 | 2085.479 | 2612 | 18009106.0415 | 1.9083e-09 | 1.0406
16537 | 14126 | 235.4333 | 9.8097 | 3353 | 742 | 3299.9 | 2075.477 | 0.11 | 0.1235 | 102.8 | 3595 | 98.9 | 2085.592 | 2611 | 18002211.2842 | 1.8333e-09 | 1.027
16538 | 14104 | 235.0667 | 9.7944 | 3353 | 742 | 3299.8 | 2075.591 | 0.1103 | 0.121 | 102.7 | 3595 | 98.9 | 2085.706 | 2611 | 18002211.2842 | 1.8383e-09 | 1.0279
16539 | 14105 | 235.0833 | 9.7951 | 3353 | 741 | 3299.7 | 2075.702 | 0.1119 | 0.1253 | 102.8 | 3595 | 98.9 | 2085.817 | 2612 | 18009106.0415 | 1.865e-09 | 1.0327
16540 | 14106 | 235.1 | 9.7958 | 3353 | 742 | 3300.1 | 2075.816 | 0.1093 | 0.1258 | 102.6 | 3595 | 98.9 | 2085.931 | 2611 | 18002211.2842 | 1.8217e-09 | 1.0248
16541 | 14129 | 235.4833 | 9.8118 | 3353 | 742 | 3299.8 | 2075.93 | 0.1122 | 0.1271 | 102.6 | 3595 | 98.9 | 2086.045 | 2611 | 18002211.2842 | 1.87e-09 | 1.0338
16542 | 14107 | 235.1167 | 9.7965 | 3353 | 742 | 3299.9 | 2076.041 | 0.1141 | 0.1259 | 102.3 | 3595 | 98.8 | 2086.156 | 2611 | 18002211.2842 | 1.9017e-09 | 1.0396
16543 | 14108 | 235.1333 | 9.7972 | 3353 | 742 | 3299.7 | 2076.155 | 0.1139 | 0.1281 | 102.2 | 3595 | 98.8 | 2086.27 | 2611 | 18002211.2842 | 1.8983e-09 | 1.0389
16544 | 14109 | 235.15 | 9.7979 | 3353 | 741 | 3300.1 | 2076.268 | 0.1142 | 0.127 | 102.3 | 3595 | 98.9 | 2086.383 | 2612 | 18009106.0415 | 1.9033e-09 | 1.0397
16545 | 14132 | 235.5333 | 9.8139 | 3353 | 742 | 3300 | 2076.379 | 0.112 | 0.121 | 102.1 | 3595 | 99 | 2086.494 | 2611 | 18002211.2842 | 1.8667e-09 | 1.0331
16546 | 14110 | 235.1667 | 9.7986 | 3353 | 741 | 3300.1 | 2076.493 | 0.1133 | 0.1256 | 101.9 | 3595 | 99 | 2086.608 | 2612 | 18009106.0415 | 1.8883e-09 | 1.037
16547 | 14111 | 235.1833 | 9.7993 | 3353 | 737 | 3299.9 | 2076.605 | 0.1116 | 0.1282 | 101.9 | 3595 | 98.8 | 2086.72 | 2616 | 18036685.0706 | 1.86e-09 | 1.0313
16548 | 14112 | 235.2 | 9.8 | 3353 | 740 | 3299.7 | 2076.716 | 0.1135 | 0.125 | 101.5 | 3595 | 98.9 | 2086.831 | 2613 | 18016000.7988 | 1.8917e-09 | 1.0375
16549 | 14135 | 235.5833 | 9.816 | 3353 | 741 | 3300.2 | 2076.827 | 0.109 | 0.1274 | 101.5 | 3595 | 98.8 | 2086.942 | 2612 | 18009106.0415 | 1.8167e-09 | 1.0237
16550 | 14113 | 235.2167 | 9.8007 | 3353 | 742 | 3300.1 | 2076.939 | 0.1114 | 0.1286 | 101.5 | 3595 | 98.9 | 2087.054 | 2611 | 18002211.2842 | 1.8567e-09 | 1.0313
16551 | 14114 | 235.2333 | 9.8014 | 3353 | 742 | 3299.7 | 2077.05 | 0.1141 | 0.1224 | 101.3 | 3595 | 98.9 | 2087.165 | 2611 | 18002211.2842 | 1.9017e-09 | 1.0396
16552 | 14115 | 235.25 | 9.8021 | 3353 | 743 | 3299.9 | 2077.163 | 0.1064 | 0.1257 | 101.1 | 3595 | 98.8 | 2087.278 | 2610 | 17995316.5269 | 1.7733e-09 | 1.0158
16553 | 14138 | 235.6333 | 9.8181 | 3353 | 743 | 3299.9 | 2077.273 | 0.1103 | 0.1278 | 101 | 3595 | 98.9 | 2087.388 | 2610 | 17995316.5269 | 1.8383e-09 | 1.028
16554 | 14116 | 235.2667 | 9.8028 | 3353 | 744 | 3300.1 | 2077.386 | 0.1099 | 0.1257 | 100.8 | 3595 | 98.9 | 2087.501 | 2609 | 17988421.7696 | 1.8317e-09 | 1.0269
16555 | 14117 | 235.2833 | 9.8035 | 3353 | 744 | 3300.1 | 2077.498 | 0.116 | 0.1264 | 100.5 | 3595 | 98.9 | 2087.613 | 2609 | 17988421.7696 | 1.9333e-09 | 1.0456
16556 | 14118 | 235.3 | 9.8042 | 3353 | 744 | 3300.1 | 2077.609 | 0.1101 | 0.1243 | 100.4 | 3595 | 98.8 | 2087.724 | 2609 | 17988421.7696 | 1.835e-09 | 1.0275
16557 | 14141 | 235.6833 | 9.8201 | 3353 | 744 | 3299.9 | 2077.722 | 0.1119 | 0.1244 | 100.3 | 3595 | 98.9 | 2087.837 | 2609 | 17988421.7696 | 1.865e-09 | 1.0331
16558 | 14119 | 235.3167 | 9.8049 | 3353 | 743 | 3299.8 | 2077.833 | 0.1112 | 0.1262 | 100 | 3595 | 98.9 | 2087.948 | 2610 | 17995316.5269 | 1.8533e-09 | 1.0308
16559 | 14120 | 235.3333 | 9.8056 | 3353 | 743 | 3299.9 | 2077.943 | 0.1081 | 0.1251 | 100.1 | 3595 | 98.9 | 2088.058 | 2610 | 17995316.5269 | 1.8017e-09 | 1.0211
16560 | 14121 | 235.35 | 9.8063 | 3353 | 743 | 3299.9 | 2078.054 | 0.1104 | 0.1241 | 99.9 | 3595 | 98.8 | 2088.169 | 2610 | 17995316.5269 | 1.84e-09 | 1.0283
16561 | 14144 | 235.7333 | 9.8222 | 3353 | 743 | 3299.9 | 2078.162 | 0.1108 | 0.124 | 99.7 | 3595 | 98.9 | 2088.277 | 2610 | 17995316.5269 | 1.8467e-09 | 1.0296
16562 | 14122 | 235.3667 | 9.8069 | 3353 | 744 | 3299.8 | 2078.273 | 0.1119 | 0.1272 | 99.9 | 3595 | 98.9 | 2088.388 | 2609 | 17988421.7696 | 1.865e-09 | 1.0331
16563 | 14123 | 235.3833 | 9.8076 | 3353 | 743 | 3299.9 | 2078.384 | 0.1104 | 0.1242 | 99.9 | 3596 | 98.8 | 2088.499 | 2610 | 17995316.5269 | 1.84e-09 | 1.0283
16564 | 14124 | 235.4 | 9.8083 | 3353 | 743 | 3299.9 | 2078.493 | 0.1116 | 0.1261 | 99.8 | 3599 | 98.7 | 2088.608 | 2610 | 17995316.5269 | 1.86e-09 | 1.032
16565 | 14147 | 235.7833 | 9.8243 | 3353 | 744 | 3299.7 | 2078.604 | 0.1122 | 0.1238 | 99.9 | 3599 | 98.9 | 2088.719 | 2609 | 17988421.7696 | 1.87e-09 | 1.034
16566 | 14125 | 235.4167 | 9.809 | 3353 | 744 | 3299.9 | 2078.716 | 0.1091 | 0.1221 | 100 | 3599 | 98.8 | 2088.831 | 2609 | 17988421.7696 | 1.8183e-09 | 1.0244
16567 | 14126 | 235.4333 | 9.8097 | 3353 | 741 | 3299.8 | 2078.825 | 0.1102 | 0.122 | 100 | 3599 | 98.9 | 2088.94 | 2612 | 18009106.0415 | 1.8367e-09 | 1.0274
16568 | 14127 | 235.45 | 9.8104 | 3353 | 743 | 3299.9 | 2078.937 | 0.1136 | 0.1211 | 100.2 | 3599 | 98.9 | 2089.052 | 2610 | 17995316.5269 | 1.8933e-09 | 1.0382
16569 | 14150 | 235.8333 | 9.8264 | 3353 | 744 | 3300.1 | 2079.05 | 0.1121 | 0.122 | 100.4 | 3599 | 98.9 | 2089.165 | 2609 | 17988421.7696 | 1.8683e-09 | 1.0337
16570 | 14128 | 235.4667 | 9.8111 | 3353 | 744 | 3300.1 | 2079.159 | 0.1077 | 0.1192 | 100.7 | 3596 | 98.9 | 2089.274 | 2609 | 17988421.7696 | 1.795e-09 | 1.02
16571 | 14129 | 235.4833 | 9.8118 | 3353 | 744 | 3299.9 | 2079.271 | 0.1108 | 0.1214 | 100.9 | 3596 | 99 | 2089.386 | 2609 | 17988421.7696 | 1.8467e-09 | 1.0297
16572 | 14130 | 235.5 | 9.8125 | 3353 | 744 | 3299.9 | 2079.383 | 0.111 | 0.119 | 101.2 | 3595 | 99 | 2089.498 | 2609 | 17988421.7696 | 1.85e-09 | 1.0303
16573 | 14153 | 235.8833 | 9.8285 | 3353 | 744 | 3299.8 | 2079.492 | 0.1101 | 0.1193 | 101.4 | 3596 | 98.9 | 2089.607 | 2609 | 17988421.7696 | 1.835e-09 | 1.0275
16574 | 14131 | 235.5167 | 9.8132 | 3353 | 741 | 3299.8 | 2079.605 | 0.1138 | 0.1183 | 101.7 | 3595 | 98.9 | 2089.72 | 2612 | 18009106.0415 | 1.8967e-09 | 1.0385
16575 | 14132 | 235.5333 | 9.8139 | 3353 | 741 | 3300 | 2079.713 | 0.111 | 0.1226 | 101.9 | 3598 | 98.8 | 2089.828 | 2612 | 18009106.0415 | 1.85e-09 | 1.0299
16576 | 14133 | 235.55 | 9.8146 | 3353 | 743 | 3299.5 | 2079.826 | 0.1136 | 0.1235 | 102.1 | 3598 | 98.9 | 2089.941 | 2610 | 17995316.5269 | 1.8933e-09 | 1.0382
16577 | 14156 | 235.9333 | 9.8306 | 3353 | 744 | 3300 | 2079.939 | 0.1094 | 0.1219 | 102.2 | 3598 | 98.9 | 2090.054 | 2609 | 17988421.7696 | 1.8233e-09 | 1.0253
16578 | 14134 | 235.5667 | 9.8153 | 3353 | 744 | 3299.8 | 2080.05 | 0.117 | 0.122 | 102.4 | 3598 | 98.9 | 2090.165 | 2609 | 17988421.7696 | 1.95e-09 | 1.0486
16579 | 14135 | 235.5833 | 9.816 | 3353 | 743 | 3300.3 | 2080.164 | 0.1068 | 0.1251 | 102.5 | 3598 | 98.9 | 2090.279 | 2610 | 17995316.5269 | 1.78e-09 | 1.017
16580 | 14136 | 235.6 | 9.8167 | 3353 | 743 | 3300.1 | 2080.278 | 0.1138 | 0.1272 | 102.6 | 3598 | 98.9 | 2090.393 | 2610 | 17995316.5269 | 1.8967e-09 | 1.0388
16581 | 14159 | 235.9833 | 9.8326 | 3353 | 743 | 3300 | 2080.389 | 0.1119 | 0.1229 | 102.7 | 3598 | 98.8 | 2090.504 | 2610 | 17995316.5269 | 1.865e-09 | 1.033
16582 | 14137 | 235.6167 | 9.8174 | 3353 | 743 | 3299.5 | 2080.503 | 0.113 | 0.1238 | 102.7 | 3598 | 98.8 | 2090.618 | 2610 | 17995316.5269 | 1.8833e-09 | 1.0363
16583 | 14138 | 235.6333 | 9.8181 | 3353 | 743 | 3299.9 | 2080.614 | 0.1152 | 0.1254 | 102.8 | 3598 | 98.9 | 2090.729 | 2610 | 17995316.5269 | 1.92e-09 | 1.043
16584 | 14139 | 235.65 | 9.8187 | 3353 | 744 | 3299.8 | 2080.728 | 0.1101 | 0.1232 | 102.8 | 3596 | 98.9 | 2090.843 | 2609 | 17988421.7696 | 1.835e-09 | 1.0275
16585 | 14162 | 236.0333 | 9.8347 | 3353 | 743 | 3300.1 | 2080.838 | 0.1121 | 0.1256 | 102.7 | 3595 | 99 | 2090.953 | 2610 | 17995316.5269 | 1.8683e-09 | 1.0336
16586 | 14140 | 235.6667 | 9.8194 | 3353 | 742 | 3299.9 | 2080.95 | 0.1109 | 0.124 | 102.8 | 3595 | 99 | 2091.065 | 2611 | 18002211.2842 | 1.8483e-09 | 1.0297
16587 | 14141 | 235.6833 | 9.8201 | 3353 | 743 | 3299.7 | 2081.061 | 0.1118 | 0.1226 | 102.4 | 3595 | 98.9 | 2091.176 | 2610 | 17995316.5269 | 1.8633e-09 | 1.0327
16588 | 14142 | 235.7 | 9.8208 | 3353 | 743 | 3300 | 2081.174 | 0.1118 | 0.1232 | 102.6 | 3595 | 98.9 | 2091.289 | 2610 | 17995316.5269 | 1.8633e-09 | 1.0327
16589 | 14165 | 236.0833 | 9.8368 | 3353 | 744 | 3300.1 | 2081.288 | 0.1117 | 0.1241 | 102.6 | 3595 | 98.9 | 2091.403 | 2609 | 17988421.7696 | 1.8617e-09 | 1.0325
16590 | 14143 | 235.7167 | 9.8215 | 3353 | 744 | 3300 | 2081.399 | 0.1107 | 0.1235 | 102.5 | 3595 | 98.9 | 2091.514 | 2609 | 17988421.7696 | 1.845e-09 | 1.0294
16591 | 14144 | 235.7333 | 9.8222 | 3353 | 744 | 3300 | 2081.513 | 0.1134 | 0.1256 | 102.2 | 3595 | 98.9 | 2091.628 | 2609 | 17988421.7696 | 1.89e-09 | 1.0377
16592 | 14145 | 235.75 | 9.8229 | 3353 | 744 | 3300.1 | 2081.624 | 0.1095 | 0.1241 | 102 | 3595 | 98.9 | 2091.739 | 2609 | 17988421.7696 | 1.825e-09 | 1.0257
16593 | 14168 | 236.1333 | 9.8389 | 3353 | 744 | 3299.8 | 2081.737 | 0.115 | 0.1253 | 101.9 | 3595 | 98.8 | 2091.852 | 2609 | 17988421.7696 | 1.9167e-09 | 1.0425
16594 | 14146 | 235.7667 | 9.8236 | 3353 | 744 | 3299.8 | 2081.85 | 0.1083 | 0.1216 | 101.9 | 3595 | 99 | 2091.965 | 2609 | 17988421.7696 | 1.805e-09 | 1.0219
16595 | 14147 | 235.7833 | 9.8243 | 3353 | 744 | 3300.1 | 2081.96 | 0.1099 | 0.1213 | 101.6 | 3595 | 98.9 | 2092.075 | 2609 | 17988421.7696 | 1.8317e-09 | 1.0269
16596 | 14148 | 235.8 | 9.825 | 3353 | 743 | 3300 | 2082.071 | 0.11 | 0.1248 | 101.5 | 3595 | 98.8 | 2092.186 | 2610 | 17995316.5269 | 1.8333e-09 | 1.0271
16597 | 14171 | 236.1833 | 9.841 | 3353 | 743 | 3299.7 | 2082.182 | 0.1108 | 0.1191 | 101.5 | 3595 | 99 | 2092.297 | 2610 | 17995316.5269 | 1.8467e-09 | 1.0296
16598 | 14149 | 235.8167 | 9.8257 | 3353 | 743 | 3300 | 2082.29 | 0.1116 | 0.1248 | 101.3 | 3595 | 98.8 | 2092.405 | 2610 | 17995316.5269 | 1.86e-09 | 1.032
16599 | 14150 | 235.8333 | 9.8264 | 3353 | 743 | 3299.9 | 2082.401 | 0.1113 | 0.123 | 101 | 3595 | 98.9 | 2092.516 | 2610 | 17995316.5269 | 1.855e-09 | 1.0311
16600 | 14151 | 235.85 | 9.8271 | 3353 | 743 | 3300 | 2082.51 | 0.1094 | 0.1236 | 100.7 | 3595 | 98.9 | 2092.625 | 2610 | 17995316.5269 | 1.8233e-09 | 1.0252
16601 | 14174 | 236.2333 | 9.8431 | 3353 | 743 | 3299.8 | 2082.622 | 0.1114 | 0.1215 | 100.8 | 3595 | 99 | 2092.737 | 2610 | 17995316.5269 | 1.8567e-09 | 1.0314
16602 | 14152 | 235.8667 | 9.8278 | 3353 | 744 | 3299.9 | 2082.733 | 0.1104 | 0.1273 | 100.5 | 3595 | 98.9 | 2092.848 | 2609 | 17988421.7696 | 1.84e-09 | 1.0285
16603 | 14153 | 235.8833 | 9.8285 | 3353 | 744 | 3299.8 | 2082.842 | 0.1101 | 0.122 | 100.5 | 3595 | 98.8 | 2092.957 | 2609 | 17988421.7696 | 1.835e-09 | 1.0275
16604 | 14154 | 235.9 | 9.8292 | 3353 | 743 | 3299.8 | 2082.954 | 0.1128 | 0.1266 | 100.2 | 3595 | 98.9 | 2093.069 | 2610 | 17995316.5269 | 1.88e-09 | 1.0357
16605 | 14177 | 236.2833 | 9.8451 | 3353 | 744 | 3300.1 | 2083.065 | 0.1116 | 0.1234 | 100.1 | 3595 | 98.8 | 2093.18 | 2609 | 17988421.7696 | 1.86e-09 | 1.0322
16606 | 14155 | 235.9167 | 9.8299 | 3353 | 744 | 3300.1 | 2083.172 | 0.1091 | 0.1221 | 100 | 3595 | 98.8 | 2093.287 | 2609 | 17988421.7696 | 1.8183e-09 | 1.0244
16607 | 14156 | 235.9333 | 9.8306 | 3353 | 744 | 3300 | 2083.282 | 0.1074 | 0.1232 | 99.9 | 3595 | 98.9 | 2093.397 | 2609 | 17988421.7696 | 1.79e-09 | 1.0191
16608 | 14157 | 235.95 | 9.8313 | 3353 | 744 | 3300.2 | 2083.391 | 0.1092 | 0.1171 | 99.9 | 3596 | 98.9 | 2093.506 | 2609 | 17988421.7696 | 1.82e-09 | 1.0247
16609 | 14180 | 236.3333 | 9.8472 | 3353 | 744 | 3300 | 2083.497 | 0.1071 | 0.1247 | 99.8 | 3595 | 98.9 | 2093.612 | 2609 | 17988421.7696 | 1.785e-09 | 1.0181
16610 | 14158 | 235.9667 | 9.8319 | 3353 | 743 | 3299.9 | 2083.608 | 0.1077 | 0.1256 | 99.7 | 3596 | 98.9 | 2093.723 | 2610 | 17995316.5269 | 1.795e-09 | 1.0199
16611 | 14159 | 235.9833 | 9.8326 | 3353 | 743 | 3300.1 | 2083.718 | 0.1079 | 0.124 | 99.8 | 3597 | 98.9 | 2093.833 | 2610 | 17995316.5269 | 1.7983e-09 | 1.0205
16612 | 14160 | 236 | 9.8333 | 3353 | 744 | 3299.9 | 2083.825 | 0.1079 | 0.1233 | 99.9 | 3598 | 98.9 | 2093.94 | 2609 | 17988421.7696 | 1.7983e-09 | 1.0206
16613 | 14183 | 236.3833 | 9.8493 | 3353 | 743 | 3300.1 | 2083.936 | 0.1061 | 0.1231 | 99.9 | 3598 | 98.9 | 2094.051 | 2610 | 17995316.5269 | 1.7683e-09 | 1.0148
16614 | 14161 | 236.0167 | 9.834 | 3353 | 744 | 3300.1 | 2084.046 | 0.1089 | 0.1194 | 100 | 3598 | 99 | 2094.161 | 2609 | 17988421.7696 | 1.815e-09 | 1.0238
16615 | 14162 | 236.0333 | 9.8347 | 3353 | 744 | 3300 | 2084.154 | 0.1096 | 0.1223 | 100.2 | 3598 | 98.9 | 2094.269 | 2609 | 17988421.7696 | 1.8267e-09 | 1.026
16616 | 14163 | 236.05 | 9.8354 | 3353 | 744 | 3299.9 | 2084.265 | 0.1074 | 0.1215 | 100.3 | 3599 | 98.9 | 2094.38 | 2609 | 17988421.7696 | 1.79e-09 | 1.0191
16617 | 14186 | 236.4333 | 9.8514 | 3353 | 744 | 3300.2 | 2084.376 | 0.1103 | 0.12 | 100.5 | 3599 | 98.7 | 2094.491 | 2609 | 17988421.7696 | 1.8383e-09 | 1.0281
16618 | 14164 | 236.0667 | 9.8361 | 3353 | 744 | 3300.1 | 2084.484 | 0.1074 | 0.1191 | 100.7 | 3598 | 98.9 | 2094.599 | 2609 | 17988421.7696 | 1.79e-09 | 1.0191
16619 | 14165 | 236.0833 | 9.8368 | 3353 | 744 | 3299.8 | 2084.594 | 0.1069 | 0.1194 | 101 | 3596 | 98.9 | 2094.709 | 2609 | 17988421.7696 | 1.7817e-09 | 1.0175
16620 | 14166 | 236.1 | 9.8375 | 3353 | 743 | 3299.9 | 2084.704 | 0.1085 | 0.1241 | 101.2 | 3595 | 98.8 | 2094.819 | 2610 | 17995316.5269 | 1.8083e-09 | 1.0224
16621 | 14189 | 236.4833 | 9.8535 | 3353 | 743 | 3299.9 | 2084.813 | 0.111 | 0.1208 | 101.5 | 3596 | 98.8 | 2094.928 | 2610 | 17995316.5269 | 1.85e-09 | 1.0302
16622 | 14167 | 236.1167 | 9.8382 | 3353 | 743 | 3299.7 | 2084.924 | 0.1071 | 0.1241 | 101.8 | 3598 | 98.9 | 2095.039 | 2610 | 17995316.5269 | 1.785e-09 | 1.018
16623 | 14168 | 236.1333 | 9.8389 | 3353 | 742 | 3299.8 | 2085.034 | 0.1099 | 0.1192 | 102 | 3598 | 98.9 | 2095.149 | 2611 | 18002211.2842 | 1.8317e-09 | 1.0266
16624 | 14169 | 236.15 | 9.8396 | 3353 | 743 | 3299.8 | 2085.146 | 0.11 | 0.1215 | 102.2 | 3598 | 98.9 | 2095.261 | 2610 | 17995316.5269 | 1.8333e-09 | 1.0271
16625 | 14192 | 236.5333 | 9.8556 | 3353 | 742 | 3299.8 | 2085.258 | 0.1096 | 0.1229 | 102.4 | 3598 | 98.9 | 2095.373 | 2611 | 18002211.2842 | 1.8267e-09 | 1.0257
16626 | 14170 | 236.1667 | 9.8403 | 3353 | 743 | 3299.9 | 2085.369 | 0.1135 | 0.1233 | 102.5 | 3598 | 98.9 | 2095.484 | 2610 | 17995316.5269 | 1.8917e-09 | 1.0379
16627 | 14171 | 236.1833 | 9.841 | 3353 | 744 | 3300 | 2085.481 | 0.1106 | 0.1197 | 102.6 | 3598 | 99 | 2095.596 | 2609 | 17988421.7696 | 1.8433e-09 | 1.0291
16628 | 14172 | 236.2 | 9.8417 | 3353 | 744 | 3300.2 | 2085.592 | 0.1142 | 0.1203 | 102.7 | 3598 | 98.9 | 2095.707 | 2609 | 17988421.7696 | 1.9033e-09 | 1.0401
16629 | 14195 | 236.5833 | 9.8576 | 3353 | 744 | 3300.3 | 2085.705 | 0.1138 | 0.1226 | 102.8 | 3599 | 98.9 | 2095.82 | 2609 | 17988421.7696 | 1.8967e-09 | 1.0389
16630 | 14173 | 236.2167 | 9.8424 | 3353 | 743 | 3299.7 | 2085.817 | 0.1148 | 0.1204 | 102.8 | 3599 | 98.8 | 2095.932 | 2610 | 17995316.5269 | 1.9133e-09 | 1.0418
16631 | 14174 | 236.2333 | 9.8431 | 3353 | 742 | 3299.6 | 2085.927 | 0.1108 | 0.1217 | 102.8 | 3598 | 98.8 | 2096.042 | 2611 | 18002211.2842 | 1.8467e-09 | 1.0294
16632 | 14175 | 236.25 | 9.8438 | 3353 | 743 | 3299.7 | 2086.039 | 0.1153 | 0.1221 | 102.9 | 3597 | 98.9 | 2096.154 | 2610 | 17995316.5269 | 1.9217e-09 | 1.0433
16633 | 14198 | 236.6333 | 9.8597 | 3353 | 743 | 3300 | 2086.151 | 0.1095 | 0.1202 | 102.9 | 3596 | 98.9 | 2096.266 | 2610 | 17995316.5269 | 1.825e-09 | 1.0255
16634 | 14176 | 236.2667 | 9.8444 | 3353 | 743 | 3299.9 | 2086.262 | 0.1129 | 0.1197 | 102.8 | 3595 | 98.8 | 2096.377 | 2610 | 17995316.5269 | 1.8817e-09 | 1.036
16635 | 14177 | 236.2833 | 9.8451 | 3353 | 744 | 3299.8 | 2086.375 | 0.1138 | 0.1195 | 102.9 | 3595 | 98.8 | 2096.49 | 2609 | 17988421.7696 | 1.8967e-09 | 1.0389
16636 | 14178 | 236.3 | 9.8458 | 3353 | 744 | 3299.7 | 2086.486 | 0.1132 | 0.1201 | 102.8 | 3595 | 99 | 2096.601 | 2609 | 17988421.7696 | 1.8867e-09 | 1.0371
16637 | 14201 | 236.6833 | 9.8618 | 3353 | 744 | 3299.6 | 2086.599 | 0.1102 | 0.1214 | 102.4 | 3595 | 99 | 2096.714 | 2609 | 17988421.7696 | 1.8367e-09 | 1.0278
16638 | 14179 | 236.3167 | 9.8465 | 3353 | 744 | 3300.3 | 2086.712 | 0.1086 | 0.1183 | 102.5 | 3595 | 98.9 | 2096.827 | 2609 | 17988421.7696 | 1.81e-09 | 1.0228
16639 | 14180 | 236.3333 | 9.8472 | 3353 | 745 | 3300.2 | 2086.826 | 0.1153 | 0.1216 | 102.4 | 3595 | 98.9 | 2096.941 | 2608 | 17981527.0123 | 1.9217e-09 | 1.0436
16640 | 14181 | 236.35 | 9.8479 | 3353 | 745 | 3300.1 | 2086.935 | 0.1124 | 0.1238 | 102.1 | 3595 | 98.9 | 2097.05 | 2608 | 17981527.0123 | 1.8733e-09 | 1.0348
16641 | 14204 | 236.7333 | 9.8639 | 3353 | 744 | 3300.1 | 2087.049 | 0.1106 | 0.1219 | 101.8 | 3595 | 98.9 | 2097.164 | 2609 | 17988421.7696 | 1.8433e-09 | 1.0291
16642 | 14182 | 236.3667 | 9.8486 | 3353 | 744 | 3299.8 | 2087.161 | 0.1146 | 0.123 | 102 | 3595 | 98.9 | 2097.276 | 2609 | 17988421.7696 | 1.91e-09 | 1.0413
16643 | 14183 | 236.3833 | 9.8493 | 3353 | 744 | 3299.9 | 2087.27 | 0.11 | 0.1238 | 101.9 | 3595 | 98.8 | 2097.385 | 2609 | 17988421.7696 | 1.8333e-09 | 1.0272
16644 | 14184 | 236.4 | 9.85 | 3353 | 744 | 3300.2 | 2087.382 | 0.1075 | 0.1196 | 101.7 | 3595 | 98.8 | 2097.497 | 2609 | 17988421.7696 | 1.7917e-09 | 1.0194
16645 | 14207 | 236.7833 | 9.866 | 3353 | 744 | 3300 | 2087.494 | 0.1158 | 0.122 | 101.3 | 3595 | 98.9 | 2097.609 | 2609 | 17988421.7696 | 1.93e-09 | 1.045
16646 | 14185 | 236.4167 | 9.8507 | 3353 | 743 | 3300.2 | 2087.603 | 0.1101 | 0.123 | 101.4 | 3595 | 98.8 | 2097.718 | 2610 | 17995316.5269 | 1.835e-09 | 1.0274
16647 | 14186 | 236.4333 | 9.8514 | 3353 | 743 | 3299.9 | 2087.716 | 0.1124 | 0.1221 | 101.2 | 3595 | 98.9 | 2097.831 | 2610 | 17995316.5269 | 1.8733e-09 | 1.0345
16648 | 14187 | 236.45 | 9.8521 | 3353 | 743 | 3299.8 | 2087.828 | 0.1078 | 0.1189 | 100.9 | 3595 | 98.9 | 2097.943 | 2610 | 17995316.5269 | 1.7967e-09 | 1.0202
16649 | 14210 | 236.8333 | 9.8681 | 3353 | 743 | 3300 | 2087.938 | 0.1113 | 0.1214 | 100.8 | 3595 | 98.9 | 2098.053 | 2610 | 17995316.5269 | 1.855e-09 | 1.0311
16650 | 14188 | 236.4667 | 9.8528 | 3353 | 743 | 3300.1 | 2088.05 | 0.1078 | 0.1204 | 100.6 | 3595 | 98.9 | 2098.165 | 2610 | 17995316.5269 | 1.7967e-09 | 1.0202
16651 | 14189 | 236.4833 | 9.8535 | 3353 | 744 | 3299.9 | 2088.162 | 0.1087 | 0.1237 | 100.6 | 3595 | 98.9 | 2098.277 | 2609 | 17988421.7696 | 1.8117e-09 | 1.0232
16652 | 14190 | 236.5 | 9.8542 | 3353 | 744 | 3299.9 | 2088.271 | 0.1103 | 0.1222 | 99.9 | 3595 | 98.9 | 2098.386 | 2609 | 17988421.7696 | 1.8383e-09 | 1.0281
16653 | 14213 | 236.8833 | 9.8701 | 3353 | 744 | 3299.9 | 2088.383 | 0.1123 | 0.122 | 100 | 3595 | 98.8 | 2098.498 | 2609 | 17988421.7696 | 1.8717e-09 | 1.0343
16654 | 14191 | 236.5167 | 9.8549 | 3353 | 744 | 3300.1 | 2088.492 | 0.1079 | 0.1213 | 100 | 3595 | 98.8 | 2098.607 | 2609 | 17988421.7696 | 1.7983e-09 | 1.0206
16655 | 14192 | 236.5333 | 9.8556 | 3353 | 744 | 3300.1 | 2088.603 | 0.1068 | 0.1239 | 100.1 | 3595 | 98.8 | 2098.718 | 2609 | 17988421.7696 | 1.78e-09 | 1.0172
16656 | 14193 | 236.55 | 9.8562 | 3353 | 744 | 3300 | 2088.713 | 0.1118 | 0.1234 | 99.9 | 3595 | 98.9 | 2098.828 | 2609 | 17988421.7696 | 1.8633e-09 | 1.0328
16657 | 14216 | 236.9333 | 9.8722 | 3353 | 743 | 3299.9 | 2088.821 | 0.1104 | 0.1189 | 99.9 | 3596 | 98.8 | 2098.936 | 2610 | 17995316.5269 | 1.84e-09 | 1.0283
16658 | 14194 | 236.5667 | 9.8569 | 3353 | 746 | 3299.9 | 2088.932 | 0.1102 | 0.1168 | 99.9 | 3596 | 98.9 | 2099.047 | 2607 | 17974632.255 | 1.8367e-09 | 1.0281
16659 | 14195 | 236.5833 | 9.8576 | 3353 | 745 | 3300 | 2089.043 | 0.1095 | 0.1185 | 99.9 | 3598 | 98.9 | 2099.158 | 2608 | 17981527.0123 | 1.825e-09 | 1.0258
16660 | 14196 | 236.6 | 9.8583 | 3353 | 745 | 3300 | 2089.151 | 0.1102 | 0.1169 | 99.9 | 3598 | 99 | 2099.266 | 2608 | 17981527.0123 | 1.8367e-09 | 1.028
16661 | 14219 | 236.9833 | 9.8743 | 3353 | 745 | 3300.3 | 2089.262 | 0.1075 | 0.1202 | 100 | 3598 | 98.9 | 2099.377 | 2608 | 17981527.0123 | 1.7917e-09 | 1.0195
16662 | 14197 | 236.6167 | 9.859 | 3353 | 745 | 3299.8 | 2089.371 | 0.1089 | 0.1227 | 100 | 3598 | 98.9 | 2099.486 | 2608 | 17981527.0123 | 1.815e-09 | 1.0239
16663 | 14198 | 236.6333 | 9.8597 | 3353 | 745 | 3299.9 | 2089.483 | 0.1109 | 0.1201 | 100.2 | 3598 | 98.9 | 2099.598 | 2608 | 17981527.0123 | 1.8483e-09 | 1.0301
16664 | 14199 | 236.65 | 9.8604 | 3353 | 745 | 3300.1 | 2089.593 | 0.1078 | 0.1201 | 100.4 | 3598 | 98.8 | 2099.708 | 2608 | 17981527.0123 | 1.7967e-09 | 1.0205
16665 | 14222 | 237.0333 | 9.8764 | 3353 | 745 | 3300.1 | 2089.705 | 0.1161 | 0.1218 | 100.6 | 3598 | 98.9 | 2099.82 | 2608 | 17981527.0123 | 1.935e-09 | 1.046
16666 | 14200 | 236.6667 | 9.8611 | 3353 | 745 | 3300.1 | 2089.814 | 0.1121 | 0.1233 | 100.8 | 3598 | 98.9 | 2099.929 | 2608 | 17981527.0123 | 1.8683e-09 | 1.0338
16667 | 14201 | 236.6833 | 9.8618 | 3353 | 745 | 3299.9 | 2089.926 | 0.1122 | 0.1182 | 101.1 | 3596 | 98.9 | 2100.041 | 2608 | 17981527.0123 | 1.87e-09 | 1.0342
16668 | 14202 | 236.7 | 9.8625 | 3353 | 745 | 3300 | 2090.035 | 0.1109 | 0.116 | 101.4 | 3596 | 98.8 | 2100.15 | 2608 | 17981527.0123 | 1.8483e-09 | 1.0301
16669 | 14225 | 237.0833 | 9.8785 | 3353 | 746 | 3300 | 2090.145 | 0.1054 | 0.1178 | 101.7 | 3595 | 98.7 | 2100.26 | 2607 | 17974632.255 | 1.7567e-09 | 1.013
16670 | 14203 | 236.7167 | 9.8632 | 3353 | 745 | 3299.9 | 2090.257 | 0.1129 | 0.1148 | 101.9 | 3595 | 98.9 | 2100.372 | 2608 | 17981527.0123 | 1.8817e-09 | 1.0363
16671 | 14204 | 236.7333 | 9.8639 | 3353 | 745 | 3299.9 | 2090.366 | 0.1134 | 0.1207 | 102.1 | 3598 | 98.9 | 2100.481 | 2608 | 17981527.0123 | 1.89e-09 | 1.0378
16672 | 14205 | 236.75 | 9.8646 | 3353 | 746 | 3299.9 | 2090.479 | 0.1138 | 0.1248 | 102.3 | 3598 | 99 | 2100.594 | 2607 | 17974632.255 | 1.8967e-09 | 1.0392
16673 | 14228 | 237.1333 | 9.8806 | 3353 | 745 | 3300.1 | 2090.591 | 0.1083 | 0.1216 | 102.4 | 3598 | 98.8 | 2100.706 | 2608 | 17981527.0123 | 1.805e-09 | 1.022
16674 | 14206 | 236.7667 | 9.8653 | 3353 | 745 | 3299.9 | 2090.702 | 0.1103 | 0.1178 | 102.5 | 3598 | 98.9 | 2100.817 | 2608 | 17981527.0123 | 1.8383e-09 | 1.0283
16675 | 14207 | 236.7833 | 9.866 | 3353 | 744 | 3300.1 | 2090.817 | 0.1192 | 0.1229 | 102.7 | 3598 | 98.9 | 2100.932 | 2609 | 17988421.7696 | 1.9867e-09 | 1.0551
16676 | 14208 | 236.8 | 9.8667 | 3353 | 744 | 3300.1 | 2090.931 | 0.1161 | 0.1222 | 102.7 | 3598 | 98.8 | 2101.046 | 2609 | 17988421.7696 | 1.935e-09 | 1.0459
16677 | 14231 | 237.1833 | 9.8826 | 3353 | 744 | 3300 | 2091.041 | 0.1107 | 0.1185 | 102.8 | 3598 | 98.8 | 2101.156 | 2609 | 17988421.7696 | 1.845e-09 | 1.0294
16678 | 14209 | 236.8167 | 9.8674 | 3353 | 744 | 3300.4 | 2091.151 | 0.1098 | 0.1234 | 102.9 | 3598 | 98.9 | 2101.266 | 2609 | 17988421.7696 | 1.83e-09 | 1.0266
16679 | 14210 | 236.8333 | 9.8681 | 3353 | 745 | 3300.1 | 2091.263 | 0.1075 | 0.1237 | 102.7 | 3597 | 98.9 | 2101.378 | 2608 | 17981527.0123 | 1.7917e-09 | 1.0195
16680 | 14211 | 236.85 | 9.8688 | 3353 | 745 | 3299.9 | 2091.374 | 0.1116 | 0.1182 | 102.9 | 3595 | 98.9 | 2101.489 | 2608 | 17981527.0123 | 1.86e-09 | 1.0323
16681 | 14234 | 237.2333 | 9.8847 | 3353 | 745 | 3299.9 | 2091.487 | 0.1123 | 0.1182 | 102.9 | 3596 | 98.9 | 2101.602 | 2608 | 17981527.0123 | 1.8717e-09 | 1.0345
16682 | 14212 | 236.8667 | 9.8694 | 3353 | 745 | 3299.8 | 2091.597 | 0.1105 | 0.124 | 102.8 | 3595 | 98.8 | 2101.712 | 2608 | 17981527.0123 | 1.8417e-09 | 1.0289
16683 | 14213 | 236.8833 | 9.8701 | 3353 | 746 | 3300 | 2091.71 | 0.1096 | 0.1237 | 102.7 | 3595 | 98.9 | 2101.825 | 2607 | 17974632.255 | 1.8267e-09 | 1.0262
16684 | 14214 | 236.9 | 9.8708 | 3353 | 747 | 3299.8 | 2091.822 | 0.1108 | 0.1196 | 102.6 | 3595 | 99 | 2101.937 | 2606 | 17967737.4977 | 1.8467e-09 | 1.0301
16685 | 14237 | 237.2833 | 9.8868 | 3353 | 747 | 3299.7 | 2091.932 | 0.1133 | 0.1227 | 102.3 | 3595 | 98.9 | 2102.047 | 2606 | 17967737.4977 | 1.8883e-09 | 1.0378
16686 | 14215 | 236.9167 | 9.8715 | 3353 | 747 | 3299.9 | 2092.044 | 0.1111 | 0.12 | 102.4 | 3595 | 99 | 2102.159 | 2606 | 17967737.4977 | 1.8517e-09 | 1.031
16687 | 14216 | 236.9333 | 9.8722 | 3353 | 744 | 3300 | 2092.153 | 0.1115 | 0.1187 | 102.4 | 3595 | 99 | 2102.268 | 2609 | 17988421.7696 | 1.8583e-09 | 1.0319
16688 | 14217 | 236.95 | 9.8729 | 3353 | 745 | 3300.1 | 2092.265 | 0.1056 | 0.119 | 102.1 | 3595 | 99 | 2102.38 | 2608 | 17981527.0123 | 1.76e-09 | 1.0135
16689 | 14240 | 237.3333 | 9.8889 | 3353 | 745 | 3300 | 2092.376 | 0.1131 | 0.1239 | 101.8 | 3595 | 98.8 | 2102.491 | 2608 | 17981527.0123 | 1.885e-09 | 1.0369
16690 | 14218 | 236.9667 | 9.8736 | 3353 | 746 | 3300.1 | 2092.484 | 0.1111 | 0.1209 | 102 | 3595 | 98.9 | 2102.599 | 2607 | 17974632.255 | 1.8517e-09 | 1.0309
16691 | 14219 | 236.9833 | 9.8743 | 3353 | 747 | 3300 | 2092.595 | 0.1095 | 0.1264 | 101.8 | 3595 | 98.8 | 2102.71 | 2606 | 17967737.4977 | 1.825e-09 | 1.0261
16692 | 14220 | 237 | 9.875 | 3353 | 745 | 3300 | 2092.706 | 0.1077 | 0.1264 | 101.7 | 3595 | 98.8 | 2102.821 | 2608 | 17981527.0123 | 1.795e-09 | 1.0201
16693 | 14243 | 237.3833 | 9.891 | 3353 | 746 | 3299.7 | 2092.814 | 0.1118 | 0.122 | 101.5 | 3595 | 98.9 | 2102.929 | 2607 | 17974632.255 | 1.8633e-09 | 1.0331
16694 | 14221 | 237.0167 | 9.8757 | 3353 | 745 | 3299.9 | 2092.925 | 0.1091 | 0.1256 | 101.1 | 3595 | 98.8 | 2103.04 | 2608 | 17981527.0123 | 1.8183e-09 | 1.0245
16695 | 14222 | 237.0333 | 9.8764 | 3353 | 746 | 3299.8 | 2093.035 | 0.1091 | 0.1218 | 101.3 | 3595 | 98.7 | 2103.15 | 2607 | 17974632.255 | 1.8183e-09 | 1.0247
16696 | 14223 | 237.05 | 9.8771 | 3353 | 745 | 3299.8 | 2093.143 | 0.1087 | 0.1249 | 100.8 | 3595 | 98.9 | 2103.258 | 2608 | 17981527.0123 | 1.8117e-09 | 1.0233
16697 | 14246 | 237.4333 | 9.8931 | 3353 | 746 | 3299.9 | 2093.253 | 0.1088 | 0.1207 | 100.7 | 3594 | 98.9 | 2103.368 | 2607 | 17974632.255 | 1.8133e-09 | 1.0237
16698 | 14224 | 237.0667 | 9.8778 | 3353 | 746 | 3300.1 | 2093.361 | 0.107 | 0.1226 | 100.6 | 3595 | 98.9 | 2103.476 | 2607 | 17974632.255 | 1.7833e-09 | 1.0181
16699 | 14225 | 237.0833 | 9.8785 | 3353 | 747 | 3299.9 | 2093.47 | 0.1081 | 0.1239 | 100.5 | 3595 | 98.9 | 2103.585 | 2606 | 17967737.4977 | 1.8017e-09 | 1.0217
16700 | 14226 | 237.1 | 9.8792 | 3353 | 746 | 3299.9 | 2093.579 | 0.107 | 0.1184 | 100.2 | 3595 | 98.9 | 2103.694 | 2607 | 17974632.255 | 1.7833e-09 | 1.0181
16701 | 14249 | 237.4833 | 9.8951 | 3353 | 747 | 3299.6 | 2093.686 | 0.1126 | 0.1204 | 100.2 | 3595 | 98.9 | 2103.801 | 2606 | 17967737.4977 | 1.8767e-09 | 1.0356
16702 | 14227 | 237.1167 | 9.8799 | 3353 | 747 | 3299.9 | 2093.795 | 0.1081 | 0.1222 | 100.1 | 3595 | 98.9 | 2103.91 | 2606 | 17967737.4977 | 1.8017e-09 | 1.0217
16703 | 14228 | 237.1333 | 9.8806 | 3353 | 747 | 3299.9 | 2093.903 | 0.1095 | 0.1238 | 100 | 3595 | 98.7 | 2104.018 | 2606 | 17967737.4977 | 1.825e-09 | 1.0261
16704 | 14229 | 237.15 | 9.8812 | 3353 | 747 | 3299.8 | 2094.015 | 0.1088 | 0.1227 | 100 | 3595 | 98.9 | 2104.13 | 2606 | 17967737.4977 | 1.8133e-09 | 1.0239
16705 | 14252 | 237.5333 | 9.8972 | 3353 | 747 | 3299.7 | 2094.121 | 0.1097 | 0.1212 | 99.8 | 3595 | 98.9 | 2104.236 | 2606 | 17967737.4977 | 1.8283e-09 | 1.0267
16706 | 14230 | 237.1667 | 9.8819 | 3353 | 749 | 3300.1 | 2094.231 | 0.1073 | 0.1248 | 99.8 | 3595 | 98.9 | 2104.346 | 2604 | 17953947.9832 | 1.7883e-09 | 1.0194
16707 | 14231 | 237.1833 | 9.8826 | 3353 | 750 | 3299.8 | 2094.338 | 0.1079 | 0.1215 | 99.8 | 3598 | 98.9 | 2104.453 | 2603 | 17947053.2259 | 1.7983e-09 | 1.0214
16708 | 14232 | 237.2 | 9.8833 | 3353 | 749 | 3299.9 | 2094.447 | 0.1085 | 0.1189 | 100.1 | 3598 | 99 | 2104.562 | 2604 | 17953947.9832 | 1.8083e-09 | 1.0232
16709 | 14255 | 237.5833 | 9.8993 | 3353 | 748 | 3299.8 | 2094.554 | 0.1062 | 0.1203 | 100 | 3598 | 98.8 | 2104.669 | 2605 | 17960842.7404 | 1.77e-09 | 1.0158
16710 | 14233 | 237.2167 | 9.884 | 3353 | 748 | 3299.8 | 2094.663 | 0.1105 | 0.1161 | 100.1 | 3598 | 99 | 2104.778 | 2605 | 17960842.7404 | 1.8417e-09 | 1.0293
16711 | 14234 | 237.2333 | 9.8847 | 3353 | 750 | 3300 | 2094.772 | 0.1099 | 0.1229 | 100.3 | 3598 | 98.9 | 2104.887 | 2603 | 17947053.2259 | 1.8317e-09 | 1.0277
16712 | 14235 | 237.25 | 9.8854 | 3353 | 750 | 3300.1 | 2094.878 | 0.1096 | 0.1183 | 100.4 | 3598 | 98.9 | 2104.993 | 2603 | 17947053.2259 | 1.8267e-09 | 1.0268
16713 | 14258 | 237.6333 | 9.9014 | 3353 | 749 | 3299.9 | 2094.987 | 0.1091 | 0.1189 | 100.6 | 3596 | 98.8 | 2105.102 | 2604 | 17953947.9832 | 1.8183e-09 | 1.0251
16714 | 14236 | 237.2667 | 9.8861 | 3353 | 749 | 3300.1 | 2095.097 | 0.1119 | 0.1189 | 100.9 | 3597 | 98.8 | 2105.212 | 2604 | 17953947.9832 | 1.865e-09 | 1.0338
16715 | 14237 | 237.2833 | 9.8868 | 3353 | 748 | 3299.8 | 2095.205 | 0.103 | 0.1181 | 101.1 | 3595 | 98.9 | 2105.32 | 2605 | 17960842.7404 | 1.7167e-09 | 1.0055
16716 | 14238 | 237.3 | 9.8875 | 3353 | 749 | 3299.8 | 2095.315 | 0.1107 | 0.1168 | 101.4 | 3596 | 98.9 | 2105.43 | 2604 | 17953947.9832 | 1.845e-09 | 1.03
16717 | 14261 | 237.6833 | 9.9035 | 3353 | 750 | 3300 | 2095.426 | 0.1114 | 0.1192 | 101.7 | 3596 | 98.9 | 2105.541 | 2603 | 17947053.2259 | 1.8567e-09 | 1.0323
16718 | 14239 | 237.3167 | 9.8882 | 3353 | 746 | 3300.1 | 2095.534 | 0.1128 | 0.1199 | 101.9 | 3598 | 98.9 | 2105.649 | 2607 | 17974632.255 | 1.88e-09 | 1.0361
16719 | 14240 | 237.3333 | 9.8889 | 3353 | 744 | 3299.8 | 2095.646 | 0.1097 | 0.1187 | 102.1 | 3597 | 98.9 | 2105.761 | 2609 | 17988421.7696 | 1.8283e-09 | 1.0263
16720 | 14241 | 237.35 | 9.8896 | 3353 | 745 | 3299.7 | 2095.757 | 0.1082 | 0.1176 | 102.3 | 3598 | 98.9 | 2105.872 | 2608 | 17981527.0123 | 1.8033e-09 | 1.0217
16721 | 14264 | 237.7333 | 9.9056 | 3353 | 737 | 3300.1 | 2095.866 | 0.1091 | 0.1214 | 102.5 | 3598 | 98.9 | 2105.981 | 2616 | 18036685.0706 | 1.8183e-09 | 1.0235
16722 | 14242 | 237.3667 | 9.8903 | 3353 | 741 | 3299.9 | 2095.978 | 0.1098 | 0.1239 | 102.7 | 3598 | 99 | 2106.093 | 2612 | 18009106.0415 | 1.83e-09 | 1.0262
16723 | 14243 | 237.3833 | 9.891 | 3353 | 740 | 3300 | 2096.089 | 0.1107 | 0.1213 | 102.6 | 3598 | 99 | 2106.204 | 2613 | 18016000.7988 | 1.845e-09 | 1.0289
16724 | 14244 | 237.4 | 9.8917 | 3353 | 739 | 3299.9 | 2096.199 | 0.113 | 0.116 | 102.8 | 3598 | 98.8 | 2106.314 | 2614 | 18022895.5561 | 1.8833e-09 | 1.0358
16725 | 14267 | 237.7833 | 9.9076 | 3353 | 738 | 3299.6 | 2096.31 | 0.1166 | 0.1181 | 102.8 | 3598 | 98.9 | 2106.425 | 2615 | 18029790.3133 | 1.9433e-09 | 1.0466
16726 | 14245 | 237.4167 | 9.8924 | 3353 | 740 | 3299.8 | 2096.422 | 0.1144 | 0.1183 | 103 | 3598 | 98.9 | 2106.537 | 2613 | 18016000.7988 | 1.9067e-09 | 1.0402
16727 | 14246 | 237.4333 | 9.8931 | 3353 | 741 | 3299.9 | 2096.533 | 0.1105 | 0.1211 | 102.9 | 3597 | 99 | 2106.648 | 2612 | 18009106.0415 | 1.8417e-09 | 1.0284
16728 | 14247 | 237.45 | 9.8938 | 3353 | 738 | 3299.7 | 2096.645 | 0.1153 | 0.1202 | 103 | 3595 | 98.8 | 2106.76 | 2615 | 18029790.3133 | 1.9217e-09 | 1.0427
16729 | 14270 | 237.8333 | 9.9097 | 3353 | 738 | 3300 | 2096.756 | 0.1117 | 0.1191 | 102.8 | 3595 | 98.8 | 2106.871 | 2615 | 18029790.3133 | 1.8617e-09 | 1.0317
16730 | 14248 | 237.4667 | 9.8944 | 3353 | 739 | 3299.9 | 2096.869 | 0.1118 | 0.1196 | 102.8 | 3595 | 98.9 | 2106.984 | 2614 | 18022895.5561 | 1.8633e-09 | 1.0321
16731 | 14249 | 237.4833 | 9.8951 | 3353 | 740 | 3300.1 | 2096.982 | 0.1132 | 0.1201 | 102.8 | 3595 | 98.9 | 2107.097 | 2613 | 18016000.7988 | 1.8867e-09 | 1.0366
16732 | 14250 | 237.5 | 9.8958 | 3353 | 738 | 3299.9 | 2097.093 | 0.1138 | 0.1223 | 102.5 | 3595 | 98.9 | 2107.208 | 2615 | 18029790.3133 | 1.8967e-09 | 1.0381
16733 | 14273 | 237.8833 | 9.9118 | 3353 | 739 | 3299.7 | 2097.206 | 0.1152 | 0.1195 | 102.6 | 3595 | 98.8 | 2107.321 | 2614 | 18022895.5561 | 1.92e-09 | 1.0425
16734 | 14251 | 237.5167 | 9.8965 | 3353 | 738 | 3300.1 | 2097.316 | 0.1119 | 0.118 | 102.4 | 3595 | 98.9 | 2107.431 | 2615 | 18029790.3133 | 1.865e-09 | 1.0323
16735 | 14252 | 237.5333 | 9.8972 | 3353 | 738 | 3300 | 2097.428 | 0.1144 | 0.1178 | 102.4 | 3595 | 98.9 | 2107.543 | 2615 | 18029790.3133 | 1.9067e-09 | 1.0399
16736 | 14253 | 237.55 | 9.8979 | 3353 | 738 | 3299.9 | 2097.54 | 0.1109 | 0.1244 | 102.1 | 3595 | 98.9 | 2107.655 | 2615 | 18029790.3133 | 1.8483e-09 | 1.0292
16737 | 14276 | 237.9333 | 9.9139 | 3353 | 737 | 3299.9 | 2097.652 | 0.1131 | 0.1171 | 101.9 | 3595 | 98.9 | 2107.767 | 2616 | 18036685.0706 | 1.885e-09 | 1.0359
16738 | 14254 | 237.5667 | 9.8986 | 3353 | 736 | 3299.9 | 2097.762 | 0.1101 | 0.1208 | 101.8 | 3595 | 98.8 | 2107.877 | 2617 | 18043579.8279 | 1.835e-09 | 1.0265
16739 | 14255 | 237.5833 | 9.8993 | 3353 | 740 | 3299.8 | 2097.874 | 0.112 | 0.1257 | 101.8 | 3595 | 98.9 | 2107.989 | 2613 | 18016000.7988 | 1.8667e-09 | 1.0329
16740 | 14256 | 237.6 | 9.9 | 3353 | 738 | 3299.9 | 2097.987 | 0.1107 | 0.1229 | 101.7 | 3595 | 98.9 | 2108.102 | 2615 | 18029790.3133 | 1.845e-09 | 1.0286
16741 | 14279 | 237.9833 | 9.916 | 3353 | 738 | 3299.9 | 2098.097 | 0.1125 | 0.1258 | 101.3 | 3595 | 98.9 | 2108.212 | 2615 | 18029790.3133 | 1.875e-09 | 1.0341
16742 | 14257 | 237.6167 | 9.9007 | 3353 | 740 | 3299.9 | 2098.209 | 0.1142 | 0.1155 | 101.4 | 3595 | 98.9 | 2108.324 | 2613 | 18016000.7988 | 1.9033e-09 | 1.0396
16743 | 14258 | 237.6333 | 9.9014 | 3353 | 740 | 3299.6 | 2098.321 | 0.1051 | 0.1229 | 100.8 | 3595 | 98.9 | 2108.436 | 2613 | 18016000.7988 | 1.7517e-09 | 1.0112
16744 | 14259 | 237.65 | 9.9021 | 3353 | 741 | 3300 | 2098.43 | 0.1117 | 0.1206 | 101 | 3595 | 99 | 2108.545 | 2612 | 18009106.0415 | 1.8617e-09 | 1.0321
16745 | 14282 | 238.0333 | 9.9181 | 3353 | 738 | 3299.9 | 2098.542 | 0.1106 | 0.1201 | 100.9 | 3594 | 98.9 | 2108.657 | 2615 | 18029790.3133 | 1.8433e-09 | 1.0283
16746 | 14260 | 237.6667 | 9.9028 | 3353 | 738 | 3299.8 | 2098.653 | 0.1097 | 0.1179 | 100.6 | 3594 | 98.9 | 2108.768 | 2615 | 18029790.3133 | 1.8283e-09 | 1.0255
16747 | 14261 | 237.6833 | 9.9035 | 3353 | 738 | 3300 | 2098.762 | 0.1094 | 0.1214 | 100.5 | 3595 | 98.8 | 2108.877 | 2615 | 18029790.3133 | 1.8233e-09 | 1.0246
16748 | 14262 | 237.7 | 9.9042 | 3353 | 738 | 3300.3 | 2098.873 | 0.1076 | 0.1199 | 100.4 | 3595 | 98.9 | 2108.988 | 2615 | 18029790.3133 | 1.7933e-09 | 1.0189
16749 | 14285 | 238.0833 | 9.9201 | 3353 | 738 | 3300 | 2098.981 | 0.1082 | 0.1189 | 100.2 | 3595 | 98.9 | 2109.096 | 2615 | 18029790.3133 | 1.8033e-09 | 1.0208
16750 | 14263 | 237.7167 | 9.9049 | 3353 | 738 | 3299.9 | 2099.093 | 0.1083 | 0.1255 | 100 | 3595 | 98.8 | 2109.208 | 2615 | 18029790.3133 | 1.805e-09 | 1.0211
16751 | 14264 | 237.7333 | 9.9056 | 3353 | 738 | 3300 | 2099.203 | 0.1111 | 0.123 | 99.8 | 3595 | 98.8 | 2109.318 | 2615 | 18029790.3133 | 1.8517e-09 | 1.0298
16752 | 14265 | 237.75 | 9.9062 | 3353 | 740 | 3300.1 | 2099.312 | 0.1086 | 0.1191 | 99.9 | 3595 | 98.8 | 2109.427 | 2613 | 18016000.7988 | 1.81e-09 | 1.0223
16753 | 14288 | 238.1333 | 9.9222 | 3353 | 739 | 3299.9 | 2099.423 | 0.1085 | 0.1209 | 99.9 | 3595 | 98.9 | 2109.538 | 2614 | 18022895.5561 | 1.8083e-09 | 1.0219
16754 | 14266 | 237.7667 | 9.9069 | 3353 | 738 | 3299.8 | 2099.534 | 0.1076 | 0.1178 | 99.9 | 3596 | 98.7 | 2109.649 | 2615 | 18029790.3133 | 1.7933e-09 | 1.0189
16755 | 14267 | 237.7833 | 9.9076 | 3353 | 741 | 3300.1 | 2099.643 | 0.1076 | 0.1178 | 99.8 | 3598 | 98.9 | 2109.758 | 2612 | 18009106.0415 | 1.7933e-09 | 1.0193
16756 | 14268 | 237.8 | 9.9083 | 3353 | 741 | 3299.8 | 2099.753 | 0.1131 | 0.1211 | 100 | 3598 | 98.9 | 2109.868 | 2612 | 18009106.0415 | 1.885e-09 | 1.0364
16757 | 14291 | 238.1833 | 9.9243 | 3353 | 741 | 3300.1 | 2099.861 | 0.1079 | 0.1196 | 100 | 3598 | 99 | 2109.976 | 2612 | 18009106.0415 | 1.7983e-09 | 1.0202
16758 | 14269 | 237.8167 | 9.909 | 3353 | 742 | 3300.1 | 2099.973 | 0.1051 | 0.12 | 100.1 | 3598 | 98.9 | 2110.088 | 2611 | 18002211.2842 | 1.7517e-09 | 1.0115
16759 | 14270 | 237.8333 | 9.9097 | 3353 | 742 | 3300 | 2100.084 | 0.108 | 0.1178 | 100.3 | 3598 | 98.8 | 2110.199 | 2611 | 18002211.2842 | 1.8e-09 | 1.0207
16760 | 14271 | 237.85 | 9.9104 | 3353 | 744 | 3300.1 | 2100.192 | 0.1073 | 0.1223 | 100.4 | 3598 | 98.9 | 2110.307 | 2609 | 17988421.7696 | 1.7883e-09 | 1.0187
16761 | 14294 | 238.2333 | 9.9264 | 3353 | 744 | 3299.8 | 2100.302 | 0.1125 | 0.1211 | 100.6 | 3599 | 98.7 | 2110.417 | 2609 | 17988421.7696 | 1.875e-09 | 1.0349
16762 | 14272 | 237.8667 | 9.9111 | 3353 | 745 | 3299.8 | 2100.413 | 0.111 | 0.1175 | 101 | 3598 | 98.8 | 2110.528 | 2608 | 17981527.0123 | 1.85e-09 | 1.0305
16763 | 14273 | 237.8833 | 9.9118 | 3353 | 746 | 3299.8 | 2100.522 | 0.1108 | 0.1191 | 101.3 | 3595 | 98.8 | 2110.637 | 2607 | 17974632.255 | 1.8467e-09 | 1.03
16764 | 14274 | 237.9 | 9.9125 | 3353 | 745 | 3299.9 | 2100.632 | 0.1113 | 0.1173 | 101.6 | 3595 | 98.9 | 2110.747 | 2608 | 17981527.0123 | 1.855e-09 | 1.0314
16765 | 14297 | 238.2833 | 9.9285 | 3353 | 745 | 3300.1 | 2100.742 | 0.1087 | 0.1199 | 101.8 | 3595 | 98.9 | 2110.857 | 2608 | 17981527.0123 | 1.8117e-09 | 1.0233
16766 | 14275 | 237.9167 | 9.9132 | 3353 | 745 | 3299.7 | 2100.853 | 0.1148 | 0.1195 | 102 | 3598 | 98.9 | 2110.968 | 2608 | 17981527.0123 | 1.9133e-09 | 1.0421
16767 | 14276 | 237.9333 | 9.9139 | 3353 | 745 | 3299.8 | 2100.966 | 0.1103 | 0.122 | 102.2 | 3598 | 98.9 | 2111.081 | 2608 | 17981527.0123 | 1.8383e-09 | 1.0283
16768 | 14277 | 237.95 | 9.9146 | 3353 | 745 | 3300 | 2101.076 | 0.1101 | 0.1202 | 102.4 | 3598 | 98.9 | 2111.191 | 2608 | 17981527.0123 | 1.835e-09 | 1.0277
16769 | 14300 | 238.3333 | 9.9306 | 3353 | 744 | 3299.6 | 2101.189 | 0.1165 | 0.1209 | 102.5 | 3598 | 98.9 | 2111.304 | 2609 | 17988421.7696 | 1.9417e-09 | 1.0471
16770 | 14278 | 237.9667 | 9.9153 | 3353 | 744 | 3299.8 | 2101.301 | 0.1089 | 0.1185 | 102.7 | 3598 | 98.9 | 2111.416 | 2609 | 17988421.7696 | 1.815e-09 | 1.0238
16771 | 14279 | 237.9833 | 9.916 | 3353 | 745 | 3299.8 | 2101.412 | 0.1164 | 0.1209 | 102.8 | 3598 | 99 | 2111.527 | 2608 | 17981527.0123 | 1.94e-09 | 1.0469
16772 | 14280 | 238 | 9.9167 | 3353 | 745 | 3299.8 | 2101.526 | 0.114 | 0.1211 | 102.8 | 3598 | 98.9 | 2111.641 | 2608 | 17981527.0123 | 1.9e-09 | 1.0397
16773 | 14303 | 238.3833 | 9.9326 | 3353 | 745 | 3299.9 | 2101.636 | 0.11 | 0.1223 | 102.9 | 3598 | 98.9 | 2111.751 | 2608 | 17981527.0123 | 1.8333e-09 | 1.0273
16774 | 14281 | 238.0167 | 9.9174 | 3353 | 745 | 3300 | 2101.748 | 0.111 | 0.1227 | 102.9 | 3598 | 98.9 | 2111.863 | 2608 | 17981527.0123 | 1.85e-09 | 1.0305
16775 | 14282 | 238.0333 | 9.9181 | 3353 | 746 | 3299.8 | 2101.859 | 0.1114 | 0.1217 | 103 | 3595 | 98.9 | 2111.974 | 2607 | 17974632.255 | 1.8567e-09 | 1.0318
16776 | 14283 | 238.05 | 9.9187 | 3353 | 746 | 3300.3 | 2101.974 | 0.115 | 0.1223 | 103.1 | 3595 | 98.8 | 2112.089 | 2607 | 17974632.255 | 1.9167e-09 | 1.0428
16777 | 14306 | 238.4333 | 9.9347 | 3353 | 747 | 3299.8 | 2102.084 | 0.1134 | 0.1198 | 102.9 | 3595 | 98.9 | 2112.199 | 2606 | 17967737.4977 | 1.89e-09 | 1.0381
16778 | 14284 | 238.0667 | 9.9194 | 3353 | 746 | 3299.8 | 2102.199 | 0.114 | 0.1189 | 103 | 3595 | 98.9 | 2112.314 | 2607 | 17974632.255 | 1.9e-09 | 1.0398
16779 | 14285 | 238.0833 | 9.9201 | 3353 | 747 | 3300.1 | 2102.309 | 0.1136 | 0.1222 | 102.5 | 3595 | 98.8 | 2112.424 | 2606 | 17967737.4977 | 1.8933e-09 | 1.0387
16780 | 14286 | 238.1 | 9.9208 | 3353 | 746 | 3299.8 | 2102.423 | 0.1141 | 0.1273 | 102.6 | 3595 | 98.8 | 2112.538 | 2607 | 17974632.255 | 1.9017e-09 | 1.0401
16781 | 14309 | 238.4833 | 9.9368 | 3353 | 746 | 3299.7 | 2102.537 | 0.1119 | 0.1232 | 102.6 | 3595 | 98.9 | 2112.652 | 2607 | 17974632.255 | 1.865e-09 | 1.0334
16782 | 14287 | 238.1167 | 9.9215 | 3353 | 747 | 3299.9 | 2102.648 | 0.1117 | 0.1257 | 102.3 | 3595 | 98.8 | 2112.763 | 2606 | 17967737.4977 | 1.8617e-09 | 1.0329
16783 | 14288 | 238.1333 | 9.9222 | 3353 | 747 | 3300 | 2102.76 | 0.1109 | 0.1217 | 102.3 | 3595 | 98.8 | 2112.875 | 2606 | 17967737.4977 | 1.8483e-09 | 1.0304
16784 | 14289 | 238.15 | 9.9229 | 3353 | 746 | 3300.1 | 2102.871 | 0.1094 | 0.126 | 101.9 | 3595 | 98.8 | 2112.986 | 2607 | 17974632.255 | 1.8233e-09 | 1.0256
16785 | 14312 | 238.5333 | 9.9389 | 3353 | 745 | 3299.8 | 2102.979 | 0.1094 | 0.1194 | 101.7 | 3595 | 98.8 | 2113.094 | 2608 | 17981527.0123 | 1.8233e-09 | 1.0255
16786 | 14290 | 238.1667 | 9.9236 | 3353 | 744 | 3300 | 2103.091 | 0.1106 | 0.1235 | 102 | 3595 | 98.8 | 2113.206 | 2609 | 17988421.7696 | 1.8433e-09 | 1.0291
16787 | 14291 | 238.1833 | 9.9243 | 3353 | 746 | 3299.9 | 2103.202 | 0.1137 | 0.1205 | 101.9 | 3595 | 98.9 | 2113.317 | 2607 | 17974632.255 | 1.895e-09 | 1.0389
16788 | 14292 | 238.2 | 9.925 | 3353 | 745 | 3299.8 | 2103.311 | 0.1109 | 0.1221 | 101.6 | 3595 | 98.9 | 2113.426 | 2608 | 17981527.0123 | 1.8483e-09 | 1.0301
16789 | 14315 | 238.5833 | 9.941 | 3353 | 745 | 3299.8 | 2103.423 | 0.1103 | 0.1153 | 101.4 | 3595 | 98.8 | 2113.538 | 2608 | 17981527.0123 | 1.8383e-09 | 1.0283
16790 | 14293 | 238.2167 | 9.9257 | 3353 | 745 | 3299.9 | 2103.53 | 0.1095 | 0.1264 | 101.1 | 3595 | 99 | 2113.645 | 2608 | 17981527.0123 | 1.825e-09 | 1.0258
16791 | 14294 | 238.2333 | 9.9264 | 3353 | 746 | 3299.9 | 2103.642 | 0.1102 | 0.1247 | 101.3 | 3595 | 98.8 | 2113.757 | 2607 | 17974632.255 | 1.8367e-09 | 1.0281
16792 | 14295 | 238.25 | 9.9271 | 3353 | 745 | 3300.1 | 2103.753 | 0.1099 | 0.1169 | 100.8 | 3595 | 98.8 | 2113.868 | 2608 | 17981527.0123 | 1.8317e-09 | 1.027
16793 | 14318 | 238.6333 | 9.9431 | 3353 | 744 | 3300.1 | 2103.861 | 0.1067 | 0.1253 | 100.7 | 3595 | 98.8 | 2113.976 | 2609 | 17988421.7696 | 1.7783e-09 | 1.0168
16794 | 14296 | 238.2667 | 9.9278 | 3353 | 741 | 3300 | 2103.971 | 0.1076 | 0.1198 | 100.5 | 3595 | 99 | 2114.086 | 2612 | 18009106.0415 | 1.7933e-09 | 1.0193
16795 | 14297 | 238.2833 | 9.9285 | 3353 | 742 | 3299.9 | 2104.08 | 0.1067 | 0.1167 | 100.2 | 3595 | 98.9 | 2114.195 | 2611 | 18002211.2842 | 1.7783e-09 | 1.0166
16796 | 14298 | 238.3 | 9.9292 | 3353 | 741 | 3299.9 | 2104.186 | 0.1085 | 0.1239 | 100.4 | 3595 | 98.9 | 2114.301 | 2612 | 18009106.0415 | 1.8083e-09 | 1.0221
16797 | 14321 | 238.6833 | 9.9451 | 3353 | 742 | 3300 | 2104.296 | 0.1096 | 0.1171 | 100.1 | 3595 | 98.7 | 2114.411 | 2611 | 18002211.2842 | 1.8267e-09 | 1.0257
16798 | 14299 | 238.3167 | 9.9299 | 3353 | 743 | 3299.9 | 2104.402 | 0.1083 | 0.12 | 100.1 | 3595 | 99 | 2114.517 | 2610 | 17995316.5269 | 1.805e-09 | 1.0218
16799 | 14300 | 238.3333 | 9.9306 | 3353 | 741 | 3300 | 2104.513 | 0.1083 | 0.1231 | 100.1 | 3595 | 98.8 | 2114.628 | 2612 | 18009106.0415 | 1.805e-09 | 1.0215
16800 | 14301 | 238.35 | 9.9313 | 3353 | 742 | 3300.3 | 2104.623 | 0.1029 | 0.1175 | 100 | 3595 | 98.9 | 2114.738 | 2611 | 18002211.2842 | 1.715e-09 | 1.0044
16801 | 14324 | 238.7333 | 9.9472 | 3353 | 743 | 3299.9 | 2104.733 | 0.1088 | 0.1235 | 99.9 | 3596 | 98.9 | 2114.848 | 2610 | 17995316.5269 | 1.8133e-09 | 1.0233
16802 | 14302 | 238.3667 | 9.9319 | 3353 | 740 | 3300.1 | 2104.841 | 0.107 | 0.1247 | 99.9 | 3596 | 98.8 | 2114.956 | 2613 | 18016000.7988 | 1.7833e-09 | 1.0173
16803 | 14303 | 238.3833 | 9.9326 | 3353 | 738 | 3300.1 | 2104.951 | 0.1076 | 0.1225 | 99.9 | 3598 | 98.8 | 2115.066 | 2615 | 18029790.3133 | 1.7933e-09 | 1.0189
16804 | 14304 | 238.4 | 9.9333 | 3353 | 742 | 3299.9 | 2105.059 | 0.1056 | 0.1221 | 99.9 | 3598 | 98.7 | 2115.174 | 2611 | 18002211.2842 | 1.76e-09 | 1.0131
16805 | 14327 | 238.7833 | 9.9493 | 3353 | 743 | 3299.9 | 2105.169 | 0.1081 | 0.1235 | 100 | 3598 | 98.8 | 2115.284 | 2610 | 17995316.5269 | 1.8017e-09 | 1.0211
16806 | 14305 | 238.4167 | 9.934 | 3353 | 742 | 3300.2 | 2105.278 | 0.1034 | 0.1245 | 100.1 | 3598 | 98.9 | 2115.393 | 2611 | 18002211.2842 | 1.7233e-09 | 1.006
16807 | 14306 | 238.4333 | 9.9347 | 3353 | 742 | 3299.9 | 2105.387 | 0.1048 | 0.1215 | 100.4 | 3598 | 98.8 | 2115.502 | 2611 | 18002211.2842 | 1.7467e-09 | 1.0105
16808 | 14307 | 238.45 | 9.9354 | 3353 | 741 | 3300.2 | 2105.493 | 0.1048 | 0.1229 | 100.5 | 3595 | 98.8 | 2115.608 | 2612 | 18009106.0415 | 1.7467e-09 | 1.0104
16809 | 14330 | 238.8333 | 9.9514 | 3353 | 745 | 3299.9 | 2105.6 | 0.1097 | 0.1218 | 100.8 | 3596 | 98.8 | 2115.715 | 2608 | 17981527.0123 | 1.8283e-09 | 1.0264
16810 | 14308 | 238.4667 | 9.9361 | 3353 | 745 | 3299.9 | 2105.71 | 0.1076 | 0.1169 | 101 | 3596 | 99 | 2115.825 | 2608 | 17981527.0123 | 1.7933e-09 | 1.0198
16811 | 14309 | 238.4833 | 9.9368 | 3353 | 745 | 3299.9 | 2105.82 | 0.1095 | 0.1185 | 101.3 | 3595 | 98.9 | 2115.935 | 2608 | 17981527.0123 | 1.825e-09 | 1.0258
16812 | 14310 | 238.5 | 9.9375 | 3353 | 745 | 3299.8 | 2105.932 | 0.1087 | 0.1189 | 101.6 | 3596 | 98.9 | 2116.047 | 2608 | 17981527.0123 | 1.8117e-09 | 1.0233
16813 | 14333 | 238.8833 | 9.9535 | 3353 | 745 | 3299.9 | 2106.041 | 0.1116 | 0.1199 | 101.8 | 3598 | 98.8 | 2116.156 | 2608 | 17981527.0123 | 1.86e-09 | 1.0323
16814 | 14311 | 238.5167 | 9.9382 | 3353 | 746 | 3299.9 | 2106.153 | 0.1102 | 0.1198 | 102 | 3595 | 98.9 | 2116.268 | 2607 | 17974632.255 | 1.8367e-09 | 1.0281
16815 | 14312 | 238.5333 | 9.9389 | 3353 | 746 | 3299.9 | 2106.266 | 0.1122 | 0.1183 | 102.2 | 3596 | 98.9 | 2116.381 | 2607 | 17974632.255 | 1.87e-09 | 1.0343
16816 | 14313 | 238.55 | 9.9396 | 3353 | 743 | 3299.8 | 2106.376 | 0.1124 | 0.1203 | 102.5 | 3598 | 98.9 | 2116.491 | 2610 | 17995316.5269 | 1.8733e-09 | 1.0345
16817 | 14336 | 238.9333 | 9.9556 | 3353 | 742 | 3300 | 2106.489 | 0.1152 | 0.1205 | 102.6 | 3598 | 98.9 | 2116.604 | 2611 | 18002211.2842 | 1.92e-09 | 1.0429
16818 | 14314 | 238.5667 | 9.9403 | 3353 | 744 | 3300 | 2106.601 | 0.1138 | 0.1157 | 102.7 | 3598 | 98.9 | 2116.716 | 2609 | 17988421.7696 | 1.8967e-09 | 1.0389
16819 | 14315 | 238.5833 | 9.941 | 3353 | 742 | 3299.8 | 2106.709 | 0.1087 | 0.119 | 103 | 3598 | 98.9 | 2116.824 | 2611 | 18002211.2842 | 1.8117e-09 | 1.0229
16820 | 14316 | 238.6 | 9.9417 | 3353 | 745 | 3299.8 | 2106.821 | 0.1128 | 0.1163 | 102.9 | 3598 | 98.9 | 2116.936 | 2608 | 17981527.0123 | 1.88e-09 | 1.036
16821 | 14339 | 238.9833 | 9.9576 | 3353 | 745 | 3299.7 | 2106.933 | 0.1069 | 0.121 | 102.9 | 3597 | 98.9 | 2117.048 | 2608 | 17981527.0123 | 1.7817e-09 | 1.0176
16822 | 14317 | 238.6167 | 9.9424 | 3353 | 741 | 3300.1 | 2107.044 | 0.1124 | 0.1207 | 103 | 3598 | 98.9 | 2117.159 | 2612 | 18009106.0415 | 1.8733e-09 | 1.0342
16823 | 14318 | 238.6333 | 9.9431 | 3353 | 745 | 3299.6 | 2107.156 | 0.1168 | 0.1233 | 103 | 3596 | 98.9 | 2117.271 | 2608 | 17981527.0123 | 1.9467e-09 | 1.0481
16824 | 14319 | 238.65 | 9.9437 | 3353 | 746 | 3299.9 | 2107.269 | 0.1114 | 0.119 | 103.1 | 3595 | 98.8 | 2117.384 | 2607 | 17974632.255 | 1.8567e-09 | 1.0318
16825 | 14342 | 239.0333 | 9.9597 | 3353 | 742 | 3300 | 2107.381 | 0.1119 | 0.1223 | 102.8 | 3595 | 98.9 | 2117.496 | 2611 | 18002211.2842 | 1.865e-09 | 1.0328
16826 | 14320 | 238.6667 | 9.9444 | 3353 | 744 | 3300 | 2107.495 | 0.1153 | 0.1229 | 103 | 3595 | 98.8 | 2117.61 | 2609 | 17988421.7696 | 1.9217e-09 | 1.0435
16827 | 14321 | 238.6833 | 9.9451 | 3353 | 744 | 3299.9 | 2107.606 | 0.1129 | 0.1242 | 102.7 | 3595 | 98.8 | 2117.721 | 2609 | 17988421.7696 | 1.8817e-09 | 1.0362
16828 | 14322 | 238.7 | 9.9458 | 3353 | 745 | 3299.8 | 2107.719 | 0.1138 | 0.1199 | 102.2 | 3595 | 98.9 | 2117.834 | 2608 | 17981527.0123 | 1.8967e-09 | 1.039
16829 | 14345 | 239.0833 | 9.9618 | 3353 | 745 | 3299.7 | 2107.832 | 0.1137 | 0.1195 | 102.5 | 3595 | 98.9 | 2117.947 | 2608 | 17981527.0123 | 1.895e-09 | 1.0387
16830 | 14323 | 238.7167 | 9.9465 | 3353 | 745 | 3300 | 2107.942 | 0.1146 | 0.1164 | 102.3 | 3595 | 98.9 | 2118.057 | 2608 | 17981527.0123 | 1.91e-09 | 1.0415
16831 | 14324 | 238.7333 | 9.9472 | 3353 | 745 | 3300.1 | 2108.054 | 0.1061 | 0.1216 | 102.2 | 3595 | 98.7 | 2118.169 | 2608 | 17981527.0123 | 1.7683e-09 | 1.0151
16832 | 14325 | 238.75 | 9.9479 | 3353 | 744 | 3300 | 2108.165 | 0.1091 | 0.1235 | 102.1 | 3595 | 98.9 | 2118.28 | 2609 | 17988421.7696 | 1.8183e-09 | 1.0244
16833 | 14348 | 239.1333 | 9.9639 | 3353 | 744 | 3299.9 | 2108.275 | 0.1142 | 0.122 | 101.7 | 3595 | 98.9 | 2118.39 | 2609 | 17988421.7696 | 1.9033e-09 | 1.0401
16834 | 14326 | 238.7667 | 9.9486 | 3353 | 745 | 3300 | 2108.388 | 0.1098 | 0.1222 | 102 | 3595 | 98.8 | 2118.503 | 2608 | 17981527.0123 | 1.83e-09 | 1.0267
16835 | 14327 | 238.7833 | 9.9493 | 3353 | 744 | 3300.1 | 2108.501 | 0.1137 | 0.1187 | 101.9 | 3595 | 98.8 | 2118.616 | 2609 | 17988421.7696 | 1.895e-09 | 1.0386
16836 | 14328 | 238.8 | 9.95 | 3353 | 744 | 3299.6 | 2108.611 | 0.1058 | 0.1228 | 101.7 | 3595 | 98.8 | 2118.726 | 2609 | 17988421.7696 | 1.7633e-09 | 1.014
16837 | 14351 | 239.1833 | 9.966 | 3353 | 744 | 3300 | 2108.723 | 0.1101 | 0.1204 | 101.5 | 3595 | 98.8 | 2118.838 | 2609 | 17988421.7696 | 1.835e-09 | 1.0275
16838 | 14329 | 238.8167 | 9.9507 | 3353 | 744 | 3299.8 | 2108.834 | 0.1109 | 0.12 | 101.3 | 3595 | 98.8 | 2118.949 | 2609 | 17988421.7696 | 1.8483e-09 | 1.03
16839 | 14330 | 238.8333 | 9.9514 | 3353 | 742 | 3299.7 | 2108.945 | 0.1167 | 0.1203 | 101.2 | 3595 | 98.8 | 2119.06 | 2611 | 18002211.2842 | 1.945e-09 | 1.0474
16840 | 14331 | 238.85 | 9.9521 | 3353 | 743 | 3300 | 2109.057 | 0.1069 | 0.1196 | 101 | 3595 | 98.9 | 2119.172 | 2610 | 17995316.5269 | 1.7817e-09 | 1.0173
16841 | 14354 | 239.2333 | 9.9681 | 3353 | 744 | 3299.9 | 2109.166 | 0.1114 | 0.1166 | 100.8 | 3595 | 98.8 | 2119.281 | 2609 | 17988421.7696 | 1.8567e-09 | 1.0316
16842 | 14332 | 238.8667 | 9.9528 | 3353 | 745 | 3300 | 2109.279 | 0.1104 | 0.1218 | 100.4 | 3595 | 98.9 | 2119.394 | 2608 | 17981527.0123 | 1.84e-09 | 1.0286
16843 | 14333 | 238.8833 | 9.9535 | 3353 | 745 | 3299.9 | 2109.388 | 0.1047 | 0.1171 | 100.3 | 3595 | 98.9 | 2119.503 | 2608 | 17981527.0123 | 1.745e-09 | 1.0106
16844 | 14334 | 238.9 | 9.9542 | 3353 | 746 | 3299.9 | 2109.495 | 0.111 | 0.1205 | 100 | 3595 | 98.8 | 2119.61 | 2607 | 17974632.255 | 1.85e-09 | 1.0306
16845 | 14357 | 239.2833 | 9.9701 | 3353 | 744 | 3300.1 | 2109.605 | 0.1061 | 0.1238 | 100.2 | 3595 | 98.9 | 2119.72 | 2609 | 17988421.7696 | 1.7683e-09 | 1.0149
16846 | 14335 | 238.9167 | 9.9549 | 3353 | 747 | 3299.9 | 2109.716 | 0.1082 | 0.1242 | 99.9 | 3595 | 98.9 | 2119.831 | 2606 | 17967737.4977 | 1.8033e-09 | 1.022
16847 | 14336 | 238.9333 | 9.9556 | 3353 | 747 | 3299.9 | 2109.823 | 0.1107 | 0.1201 | 100 | 3595 | 98.8 | 2119.938 | 2606 | 17967737.4977 | 1.845e-09 | 1.0298
16848 | 14337 | 238.95 | 9.9563 | 3353 | 746 | 3299.7 | 2109.935 | 0.1075 | 0.12 | 99.9 | 3596 | 98.8 | 2120.05 | 2607 | 17974632.255 | 1.7917e-09 | 1.0196
16849 | 14360 | 239.3333 | 9.9722 | 3353 | 746 | 3299.8 | 2110.043 | 0.1124 | 0.1177 | 99.7 | 3596 | 98.9 | 2120.158 | 2607 | 17974632.255 | 1.8733e-09 | 1.0349
16850 | 14338 | 238.9667 | 9.9569 | 3353 | 747 | 3299.9 | 2110.154 | 0.1129 | 0.1192 | 99.9 | 3597 | 98.7 | 2120.269 | 2606 | 17967737.4977 | 1.8817e-09 | 1.0366
16851 | 14339 | 238.9833 | 9.9576 | 3353 | 747 | 3299.6 | 2110.265 | 0.1038 | 0.1173 | 99.9 | 3598 | 98.8 | 2120.38 | 2606 | 17967737.4977 | 1.73e-09 | 1.0079
16852 | 14340 | 239 | 9.9583 | 3353 | 746 | 3300 | 2110.372 | 0.1112 | 0.1178 | 100 | 3598 | 98.9 | 2120.487 | 2607 | 17974632.255 | 1.8533e-09 | 1.0312
16853 | 14363 | 239.3833 | 9.9743 | 3353 | 748 | 3299.9 | 2110.482 | 0.1104 | 0.1211 | 100 | 3598 | 98.8 | 2120.597 | 2605 | 17960842.7404 | 1.84e-09 | 1.029
16854 | 14341 | 239.0167 | 9.959 | 3353 | 747 | 3300.1 | 2110.592 | 0.1069 | 0.1167 | 100.2 | 3599 | 98.9 | 2120.707 | 2606 | 17967737.4977 | 1.7817e-09 | 1.0179
16855 | 14342 | 239.0333 | 9.9597 | 3353 | 746 | 3300.1 | 2110.699 | 0.1114 | 0.1203 | 100.4 | 3598 | 98.9 | 2120.814 | 2607 | 17974632.255 | 1.8567e-09 | 1.0318
16856 | 14343 | 239.05 | 9.9604 | 3353 | 747 | 3299.6 | 2110.809 | 0.1138 | 0.1188 | 100.6 | 3598 | 98.8 | 2120.924 | 2606 | 17967737.4977 | 1.8967e-09 | 1.0393
16857 | 14366 | 239.4333 | 9.9764 | 3353 | 746 | 3300.1 | 2110.919 | 0.1126 | 0.1171 | 100.9 | 3598 | 98.8 | 2121.034 | 2607 | 17974632.255 | 1.8767e-09 | 1.0355
16858 | 14344 | 239.0667 | 9.9611 | 3353 | 746 | 3299.6 | 2111.026 | 0.114 | 0.1184 | 101.1 | 3595 | 98.8 | 2121.141 | 2607 | 17974632.255 | 1.9e-09 | 1.0398
16859 | 14345 | 239.0833 | 9.9618 | 3353 | 746 | 3300 | 2111.137 | 0.1054 | 0.1206 | 101.3 | 3596 | 98.9 | 2121.252 | 2607 | 17974632.255 | 1.7567e-09 | 1.013
16860 | 14346 | 239.1 | 9.9625 | 3353 | 746 | 3299.7 | 2111.245 | 0.111 | 0.1216 | 101.6 | 3595 | 98.8 | 2121.36 | 2607 | 17974632.255 | 1.85e-09 | 1.0306
16861 | 14369 | 239.4833 | 9.9785 | 3353 | 745 | 3300.3 | 2111.357 | 0.1038 | 0.1241 | 101.9 | 3596 | 98.8 | 2121.472 | 2608 | 17981527.0123 | 1.73e-09 | 1.0077
16862 | 14347 | 239.1167 | 9.9632 | 3353 | 747 | 3299.9 | 2111.469 | 0.1118 | 0.1196 | 102 | 3599 | 98.7 | 2121.584 | 2606 | 17967737.4977 | 1.8633e-09 | 1.0332
16863 | 14348 | 239.1333 | 9.9639 | 3353 | 746 | 3299.9 | 2111.578 | 0.1084 | 0.1204 | 102.3 | 3598 | 98.9 | 2121.693 | 2607 | 17974632.255 | 1.8067e-09 | 1.0225
16864 | 14349 | 239.15 | 9.9646 | 3353 | 746 | 3299.9 | 2111.691 | 0.1113 | 0.1173 | 102.5 | 3598 | 98.8 | 2121.806 | 2607 | 17974632.255 | 1.855e-09 | 1.0315
16865 | 14372 | 239.5333 | 9.9806 | 3353 | 747 | 3300 | 2111.802 | 0.113 | 0.1185 | 102.6 | 3598 | 98.8 | 2121.917 | 2606 | 17967737.4977 | 1.8833e-09 | 1.0369
16866 | 14350 | 239.1667 | 9.9653 | 3352 | 747 | 3299.9 | 2111.911 | 0.1073 | 0.1219 | 102.8 | 3598 | 98.9 | 2122.026 | 2605 | 17960842.7404 | 1.7883e-09 | 1.0193
16867 | 14351 | 239.1833 | 9.966 | 3353 | 747 | 3300.2 | 2112.017 | 0.1092 | 0.121 | 102.8 | 3598 | 98.8 | 2122.132 | 2606 | 17967737.4977 | 1.82e-09 | 1.0251
16868 | 14352 | 239.2 | 9.9667 | 3353 | 747 | 3300 | 2112.128 | 0.1089 | 0.1191 | 102.8 | 3598 | 98.9 | 2122.243 | 2606 | 17967737.4977 | 1.815e-09 | 1.0242
16869 | 14375 | 239.5833 | 9.9826 | 3353 | 747 | 3300.1 | 2112.238 | 0.108 | 0.1196 | 102.9 | 3598 | 98.8 | 2122.353 | 2606 | 17967737.4977 | 1.8e-09 | 1.0213
16870 | 14353 | 239.2167 | 9.9674 | 3353 | 746 | 3300 | 2112.349 | 0.1119 | 0.1218 | 103 | 3598 | 98.7 | 2122.464 | 2607 | 17974632.255 | 1.865e-09 | 1.0334
16871 | 14354 | 239.2333 | 9.9681 | 3353 | 747 | 3300.2 | 2112.458 | 0.1069 | 0.1254 | 102.9 | 3596 | 98.8 | 2122.573 | 2606 | 17967737.4977 | 1.7817e-09 | 1.0179
16872 | 14355 | 239.25 | 9.9688 | 3353 | 748 | 3299.8 | 2112.57 | 0.1114 | 0.1181 | 103 | 3595 | 98.9 | 2122.685 | 2605 | 17960842.7404 | 1.8567e-09 | 1.0321
16873 | 14378 | 239.6333 | 9.9847 | 3353 | 747 | 3299.9 | 2112.681 | 0.1095 | 0.1234 | 102.8 | 3595 | 98.9 | 2122.796 | 2606 | 17967737.4977 | 1.825e-09 | 1.0261
16874 | 14356 | 239.2667 | 9.9694 | 3353 | 748 | 3299.8 | 2112.79 | 0.1119 | 0.1226 | 102.7 | 3595 | 98.7 | 2122.905 | 2605 | 17960842.7404 | 1.865e-09 | 1.0336
16875 | 14357 | 239.2833 | 9.9701 | 3353 | 748 | 3299.9 | 2112.901 | 0.11 | 0.1246 | 102.8 | 3595 | 98.9 | 2123.016 | 2605 | 17960842.7404 | 1.8333e-09 | 1.0277
16876 | 14358 | 239.3 | 9.9708 | 3353 | 747 | 3300 | 2113.011 | 0.1097 | 0.1215 | 102.7 | 3595 | 98.8 | 2123.126 | 2606 | 17967737.4977 | 1.8283e-09 | 1.0267
16877 | 14381 | 239.6833 | 9.9868 | 3353 | 747 | 3299.9 | 2113.118 | 0.1104 | 0.1198 | 102.6 | 3595 | 98.9 | 2123.233 | 2606 | 17967737.4977 | 1.84e-09 | 1.0289
16878 | 14359 | 239.3167 | 9.9715 | 3354 | 747 | 3299.6 | 2113.227 | 0.1125 | 0.1213 | 102.5 | 3595 | 98.9 | 2123.342 | 2607 | 17974632.255 | 1.875e-09 | 1.0352
16879 | 14360 | 239.3333 | 9.9722 | 3353 | 748 | 3299.8 | 2113.335 | 0.1066 | 0.1218 | 102.2 | 3595 | 98.9 | 2123.45 | 2605 | 17960842.7404 | 1.7767e-09 | 1.017
16880 | 14361 | 239.35 | 9.9729 | 3353 | 747 | 3299.9 | 2113.445 | 0.1081 | 0.1174 | 102.3 | 3595 | 98.9 | 2123.56 | 2606 | 17967737.4977 | 1.8017e-09 | 1.0217
16881 | 14384 | 239.7333 | 9.9889 | 3353 | 747 | 3299.9 | 2113.555 | 0.108 | 0.1219 | 102 | 3595 | 98.9 | 2123.67 | 2606 | 17967737.4977 | 1.8e-09 | 1.0213
16882 | 14362 | 239.3667 | 9.9736 | 3353 | 747 | 3299.9 | 2113.663 | 0.1048 | 0.1196 | 102 | 3595 | 98.8 | 2123.778 | 2606 | 17967737.4977 | 1.7467e-09 | 1.0112
16883 | 14363 | 239.3833 | 9.9743 | 3353 | 748 | 3299.9 | 2113.772 | 0.1081 | 0.1193 | 101.7 | 3595 | 98.8 | 2123.887 | 2605 | 17960842.7404 | 1.8017e-09 | 1.0218
16884 | 14364 | 239.4 | 9.975 | 3353 | 748 | 3299.9 | 2113.879 | 0.1049 | 0.1185 | 101.6 | 3595 | 98.8 | 2123.994 | 2605 | 17960842.7404 | 1.7483e-09 | 1.0116
16885 | 14387 | 239.7833 | 9.991 | 3353 | 747 | 3300 | 2113.988 | 0.107 | 0.1197 | 101.2 | 3595 | 98.9 | 2124.103 | 2606 | 17967737.4977 | 1.7833e-09 | 1.0182
16886 | 14365 | 239.4167 | 9.9757 | 3353 | 746 | 3300.1 | 2114.098 | 0.1057 | 0.1183 | 101.2 | 3595 | 98.9 | 2124.213 | 2607 | 17974632.255 | 1.7617e-09 | 1.0139
16887 | 14366 | 239.4333 | 9.9764 | 3353 | 747 | 3300.1 | 2114.207 | 0.1056 | 0.1217 | 101 | 3595 | 98.9 | 2124.322 | 2606 | 17967737.4977 | 1.76e-09 | 1.0137
16888 | 14367 | 239.45 | 9.9771 | 3354 | 747 | 3300 | 2114.312 | 0.1055 | 0.1203 | 100.9 | 3595 | 98.9 | 2124.427 | 2607 | 17974632.255 | 1.7583e-09 | 1.0133
16889 | 14390 | 239.8333 | 9.9931 | 3354 | 747 | 3300.1 | 2114.42 | 0.105 | 0.1202 | 100.9 | 3595 | 98.9 | 2124.535 | 2607 | 17974632.255 | 1.75e-09 | 1.0117
16890 | 14368 | 239.4667 | 9.9778 | 3353 | 747 | 3299.8 | 2114.526 | 0.1065 | 0.1215 | 100.6 | 3595 | 98.9 | 2124.641 | 2606 | 17967737.4977 | 1.775e-09 | 1.0166
16891 | 14369 | 239.4833 | 9.9785 | 3353 | 747 | 3299.7 | 2114.635 | 0.1051 | 0.1182 | 100.5 | 3595 | 98.8 | 2124.75 | 2606 | 17967737.4977 | 1.7517e-09 | 1.0121
16892 | 14370 | 239.5 | 9.9792 | 3353 | 748 | 3300 | 2114.744 | 0.1085 | 0.1226 | 100.4 | 3595 | 98.8 | 2124.859 | 2605 | 17960842.7404 | 1.8083e-09 | 1.023
16893 | 14393 | 239.8833 | 9.9951 | 3353 | 748 | 3300 | 2114.85 | 0.1053 | 0.1194 | 100 | 3595 | 98.8 | 2124.965 | 2605 | 17960842.7404 | 1.755e-09 | 1.0129
16894 | 14371 | 239.5167 | 9.9799 | 3353 | 747 | 3300.1 | 2114.959 | 0.1052 | 0.1198 | 100 | 3596 | 98.9 | 2125.074 | 2606 | 17967737.4977 | 1.7533e-09 | 1.0124
16895 | 14372 | 239.5333 | 9.9806 | 3353 | 746 | 3299.8 | 2115.068 | 0.1066 | 0.1185 | 100.1 | 3596 | 98.8 | 2125.183 | 2607 | 17974632.255 | 1.7767e-09 | 1.0168
16896 | 14373 | 239.55 | 9.9812 | 3353 | 747 | 3299.8 | 2115.173 | 0.1091 | 0.119 | 99.8 | 3596 | 98.8 | 2125.288 | 2606 | 17967737.4977 | 1.8183e-09 | 1.0248
16897 | 14396 | 239.9333 | 9.9972 | 3353 | 746 | 3299.9 | 2115.282 | 0.1069 | 0.1188 | 99.9 | 3596 | 98.8 | 2125.397 | 2607 | 17974632.255 | 1.7817e-09 | 1.0177
16898 | 14374 | 239.5667 | 9.9819 | 3353 | 746 | 3299.9 | 2115.39 | 0.1038 | 0.1163 | 99.9 | 3597 | 98.9 | 2125.505 | 2607 | 17974632.255 | 1.73e-09 | 1.0078
16899 | 14375 | 239.5833 | 9.9826 | 3353 | 745 | 3299.9 | 2115.495 | 0.1053 | 0.1171 | 100 | 3599 | 98.9 | 2125.61 | 2608 | 17981527.0123 | 1.755e-09 | 1.0125
16900 | 14376 | 239.6 | 9.9833 | 3354 | 745 | 3299.9 | 2115.604 | 0.1088 | 0.1182 | 100 | 3598 | 98.9 | 2125.719 | 2609 | 17988421.7696 | 1.8133e-09 | 1.0235
16901 | 14399 | 239.9833 | 9.9993 | 3353 | 746 | 3299.9 | 2115.711 | 0.106 | 0.115 | 100 | 3599 | 98.8 | 2125.826 | 2607 | 17974632.255 | 1.7667e-09 | 1.0149
16902 | 14377 | 239.6167 | 9.984 | 3353 | 746 | 3299.9 | 2115.817 | 0.1056 | 0.1179 | 100.3 | 3599 | 98.9 | 2125.932 | 2607 | 17974632.255 | 1.76e-09 | 1.0136
16903 | 14378 | 239.6333 | 9.9847 | 3353 | 746 | 3299.8 | 2115.925 | 0.107 | 0.1171 | 100.4 | 3599 | 98.9 | 2126.04 | 2607 | 17974632.255 | 1.7833e-09 | 1.0181
16904 | 14379 | 239.65 | 9.9854 | 3353 | 746 | 3300 | 2116.034 | 0.1076 | 0.1167 | 100.6 | 3599 | 98.8 | 2126.149 | 2607 | 17974632.255 | 1.7933e-09 | 1.02
16905 | 14402 | 240.0333 | 10.0014 | 3353 | 746 | 3299.8 | 2116.141 | 0.1101 | 0.1186 | 100.9 | 3599 | 99 | 2126.256 | 2607 | 17974632.255 | 1.835e-09 | 1.0278
16906 | 14380 | 239.6667 | 9.9861 | 3353 | 747 | 3300 | 2116.25 | 0.1065 | 0.1157 | 101.1 | 3596 | 98.9 | 2126.365 | 2606 | 17967737.4977 | 1.775e-09 | 1.0166
16907 | 14381 | 239.6833 | 9.9868 | 3353 | 749 | 3299.8 | 2116.359 | 0.109 | 0.1156 | 101.4 | 3596 | 98.9 | 2126.474 | 2604 | 17953947.9832 | 1.8167e-09 | 1.0247
16908 | 14382 | 239.7 | 9.9875 | 3353 | 748 | 3300 | 2116.466 | 0.1087 | 0.1122 | 101.7 | 3595 | 98.9 | 2126.581 | 2605 | 17960842.7404 | 1.8117e-09 | 1.0237
16909 | 14405 | 240.0833 | 10.0035 | 3353 | 749 | 3299.9 | 2116.575 | 0.1073 | 0.1171 | 101.9 | 3596 | 98.8 | 2126.69 | 2604 | 17953947.9832 | 1.7883e-09 | 1.0194
16910 | 14383 | 239.7167 | 9.9882 | 3353 | 749 | 3300.2 | 2116.683 | 0.1044 | 0.119 | 102.2 | 3598 | 98.9 | 2126.798 | 2604 | 17953947.9832 | 1.74e-09 | 1.0101
16911 | 14384 | 239.7333 | 9.9889 | 3353 | 748 | 3300 | 2116.792 | 0.1063 | 0.1173 | 102.4 | 3598 | 98.9 | 2126.907 | 2605 | 17960842.7404 | 1.7717e-09 | 1.0161
16912 | 14385 | 239.75 | 9.9896 | 3353 | 748 | 3299.9 | 2116.901 | 0.1102 | 0.1199 | 102.6 | 3598 | 98.9 | 2127.016 | 2605 | 17960842.7404 | 1.8367e-09 | 1.0284
16913 | 14408 | 240.1333 | 10.0056 | 3353 | 750 | 3299.8 | 2117.008 | 0.1105 | 0.1201 | 102.7 | 3599 | 98.9 | 2127.123 | 2603 | 17947053.2259 | 1.8417e-09 | 1.0296
16914 | 14386 | 239.7667 | 9.9903 | 3353 | 748 | 3300.1 | 2117.117 | 0.1076 | 0.1172 | 102.8 | 3598 | 98.8 | 2127.232 | 2605 | 17960842.7404 | 1.7933e-09 | 1.0202
16915 | 14387 | 239.7833 | 9.991 | 3353 | 748 | 3300.2 | 2117.226 | 0.1136 | 0.1161 | 103 | 3599 | 98.7 | 2127.341 | 2605 | 17960842.7404 | 1.8933e-09 | 1.0388
16916 | 14388 | 239.8 | 9.9917 | 3353 | 748 | 3299.9 | 2117.336 | 0.107 | 0.1126 | 103 | 3598 | 98.8 | 2127.451 | 2605 | 17960842.7404 | 1.7833e-09 | 1.0183
16917 | 14411 | 240.1833 | 10.0076 | 3353 | 747 | 3299.9 | 2117.446 | 0.1092 | 0.1172 | 103.1 | 3598 | 98.8 | 2127.561 | 2606 | 17967737.4977 | 1.82e-09 | 1.0251
16918 | 14389 | 239.8167 | 9.9924 | 3353 | 748 | 3299.7 | 2117.554 | 0.1093 | 0.1208 | 103 | 3598 | 98.9 | 2127.669 | 2605 | 17960842.7404 | 1.8217e-09 | 1.0256
16919 | 14390 | 239.8333 | 9.9931 | 3353 | 748 | 3300 | 2117.665 | 0.1068 | 0.1199 | 103.1 | 3595 | 98.8 | 2127.78 | 2605 | 17960842.7404 | 1.78e-09 | 1.0177
16920 | 14391 | 239.85 | 9.9938 | 3353 | 748 | 3299.9 | 2117.776 | 0.1109 | 0.1199 | 103.1 | 3595 | 98.9 | 2127.891 | 2605 | 17960842.7404 | 1.8483e-09 | 1.0305
16921 | 14414 | 240.2333 | 10.0097 | 3353 | 747 | 3299.9 | 2117.884 | 0.1067 | 0.1168 | 103 | 3595 | 98.9 | 2127.999 | 2606 | 17967737.4977 | 1.7783e-09 | 1.0172
16922 | 14392 | 239.8667 | 9.9944 | 3353 | 747 | 3299.8 | 2117.995 | 0.1123 | 0.1205 | 102.9 | 3595 | 98.9 | 2128.11 | 2606 | 17967737.4977 | 1.8717e-09 | 1.0347
16923 | 14393 | 239.8833 | 9.9951 | 3353 | 747 | 3300 | 2118.106 | 0.1094 | 0.1213 | 102.9 | 3595 | 98.9 | 2128.221 | 2606 | 17967737.4977 | 1.8233e-09 | 1.0257
16924 | 14394 | 239.9 | 9.9958 | 3353 | 747 | 3299.8 | 2118.212 | 0.1105 | 0.1187 | 102.7 | 3595 | 98.8 | 2128.327 | 2606 | 17967737.4977 | 1.8417e-09 | 1.0292
16925 | 14417 | 240.2833 | 10.0118 | 3353 | 749 | 3299.7 | 2118.322 | 0.1106 | 0.1193 | 102.6 | 3595 | 98.8 | 2128.437 | 2604 | 17953947.9832 | 1.8433e-09 | 1.0297
16926 | 14395 | 239.9167 | 9.9965 | 3353 | 748 | 3300.1 | 2118.432 | 0.1071 | 0.12 | 102.5 | 3595 | 98.8 | 2128.547 | 2605 | 17960842.7404 | 1.785e-09 | 1.0186
16927 | 14396 | 239.9333 | 9.9972 | 3353 | 749 | 3299.7 | 2118.54 | 0.1094 | 0.121 | 102.5 | 3595 | 98.8 | 2128.655 | 2604 | 17953947.9832 | 1.8233e-09 | 1.026
16928 | 14397 | 239.95 | 9.9979 | 3353 | 747 | 3300 | 2118.65 | 0.1085 | 0.1229 | 102 | 3595 | 98.9 | 2128.765 | 2606 | 17967737.4977 | 1.8083e-09 | 1.0229
16929 | 14420 | 240.3333 | 10.0139 | 3353 | 747 | 3300.1 | 2118.761 | 0.1096 | 0.122 | 101.9 | 3595 | 98.8 | 2128.876 | 2606 | 17967737.4977 | 1.8267e-09 | 1.0264
16930 | 14398 | 239.9667 | 9.9986 | 3353 | 747 | 3299.8 | 2118.868 | 0.1065 | 0.1202 | 101.7 | 3595 | 98.9 | 2128.983 | 2606 | 17967737.4977 | 1.775e-09 | 1.0166
16931 | 14399 | 239.9833 | 9.9993 | 3353 | 747 | 3299.8 | 2118.979 | 0.1079 | 0.1181 | 101.8 | 3595 | 98.8 | 2129.094 | 2606 | 17967737.4977 | 1.7983e-09 | 1.021
16932 | 14400 | 240 | 10 | 3353 | 747 | 3299.6 | 2119.089 | 0.1075 | 0.1183 | 101.5 | 3595 | 98.9 | 2129.204 | 2606 | 17967737.4977 | 1.7917e-09 | 1.0198
16933 | 14423 | 240.3833 | 10.016 | 3353 | 747 | 3299.8 | 2119.198 | 0.1116 | 0.1171 | 101.5 | 3595 | 98.8 | 2129.313 | 2606 | 17967737.4977 | 1.86e-09 | 1.0326
16934 | 14401 | 240.0167 | 10.0007 | 3353 | 747 | 3299.7 | 2119.308 | 0.1118 | 0.1189 | 101.2 | 3595 | 98.8 | 2129.423 | 2606 | 17967737.4977 | 1.8633e-09 | 1.0332
16935 | 14402 | 240.0333 | 10.0014 | 3353 | 747 | 3300.1 | 2119.414 | 0.1088 | 0.1168 | 101.2 | 3595 | 98.8 | 2129.529 | 2606 | 17967737.4977 | 1.8133e-09 | 1.0239
16936 | 14403 | 240.05 | 10.0021 | 3353 | 746 | 3299.9 | 2119.524 | 0.1098 | 0.1181 | 100.8 | 3595 | 98.8 | 2129.639 | 2607 | 17974632.255 | 1.83e-09 | 1.0269
16937 | 14426 | 240.4333 | 10.0181 | 3353 | 747 | 3299.9 | 2119.633 | 0.1072 | 0.1173 | 100.9 | 3595 | 98.8 | 2129.748 | 2606 | 17967737.4977 | 1.7867e-09 | 1.0188
16938 | 14404 | 240.0667 | 10.0028 | 3353 | 748 | 3299.8 | 2119.739 | 0.1076 | 0.1179 | 100.5 | 3595 | 98.9 | 2129.854 | 2605 | 17960842.7404 | 1.7933e-09 | 1.0202
16939 | 14405 | 240.0833 | 10.0035 | 3353 | 747 | 3299.9 | 2119.848 | 0.1081 | 0.1166 | 100.5 | 3595 | 98.8 | 2129.963 | 2606 | 17967737.4977 | 1.8017e-09 | 1.0217
16940 | 14406 | 240.1 | 10.0042 | 3353 | 746 | 3299.7 | 2119.956 | 0.1097 | 0.1154 | 100.4 | 3595 | 98.9 | 2130.071 | 2607 | 17974632.255 | 1.8283e-09 | 1.0265
16941 | 14429 | 240.4833 | 10.0201 | 3353 | 746 | 3299.9 | 2120.063 | 0.1096 | 0.1165 | 100.1 | 3595 | 98.8 | 2130.178 | 2607 | 17974632.255 | 1.8267e-09 | 1.0262
16942 | 14407 | 240.1167 | 10.0049 | 3353 | 746 | 3299.8 | 2120.171 | 0.1084 | 0.1171 | 100.1 | 3595 | 98.8 | 2130.286 | 2607 | 17974632.255 | 1.8067e-09 | 1.0225
16943 | 14408 | 240.1333 | 10.0056 | 3353 | 746 | 3299.9 | 2120.277 | 0.1078 | 0.1162 | 100 | 3595 | 99 | 2130.392 | 2607 | 17974632.255 | 1.7967e-09 | 1.0206
16944 | 14409 | 240.15 | 10.0062 | 3353 | 745 | 3300 | 2120.386 | 0.1059 | 0.1182 | 100.1 | 3595 | 98.9 | 2130.501 | 2608 | 17981527.0123 | 1.765e-09 | 1.0144
16945 | 14432 | 240.5333 | 10.0222 | 3353 | 745 | 3299.8 | 2120.495 | 0.1046 | 0.1193 | 100 | 3596 | 98.8 | 2130.61 | 2608 | 17981527.0123 | 1.7433e-09 | 1.0103
16946 | 14410 | 240.1667 | 10.0069 | 3353 | 746 | 3299.6 | 2120.602 | 0.1103 | 0.1174 | 99.9 | 3597 | 98.8 | 2130.717 | 2607 | 17974632.255 | 1.8383e-09 | 1.0284
16947 | 14411 | 240.1833 | 10.0076 | 3353 | 746 | 3299.8 | 2120.71 | 0.1082 | 0.1145 | 99.9 | 3599 | 98.8 | 2130.825 | 2607 | 17974632.255 | 1.8033e-09 | 1.0218
16948 | 14412 | 240.2 | 10.0083 | 3353 | 746 | 3300.1 | 2120.818 | 0.1051 | 0.1185 | 100.1 | 3598 | 98.8 | 2130.933 | 2607 | 17974632.255 | 1.7517e-09 | 1.012
16949 | 14435 | 240.5833 | 10.0243 | 3353 | 747 | 3300.2 | 2120.924 | 0.1019 | 0.12 | 100.1 | 3599 | 98.8 | 2131.039 | 2606 | 17967737.4977 | 1.6983e-09 | 1.0017
16950 | 14413 | 240.2167 | 10.009 | 3353 | 752 | 3300 | 2121.031 | 0.104 | 0.1177 | 100.2 | 3598 | 98.8 | 2131.146 | 2601 | 17933263.7113 | 1.7333e-09 | 1.0092
16951 | 14414 | 240.2333 | 10.0097 | 3353 | 754 | 3299.7 | 2121.136 | 0.1056 | 0.1174 | 100.4 | 3598 | 98.9 | 2131.251 | 2599 | 17919474.1967 | 1.76e-09 | 1.0146
16952 | 14415 | 240.25 | 10.0104 | 3353 | 753 | 3300 | 2121.243 | 0.1066 | 0.1142 | 100.5 | 3595 | 99 | 2131.358 | 2600 | 17926368.954 | 1.7767e-09 | 1.0177
16953 | 14438 | 240.6333 | 10.0264 | 3353 | 746 | 3300.1 | 2121.351 | 0.1058 | 0.1159 | 100.8 | 3596 | 98.9 | 2131.466 | 2607 | 17974632.255 | 1.7633e-09 | 1.0142
16954 | 14416 | 240.2667 | 10.0111 | 3353 | 745 | 3300 | 2121.457 | 0.1052 | 0.1099 | 101 | 3595 | 98.9 | 2131.572 | 2608 | 17981527.0123 | 1.7533e-09 | 1.0122
16955 | 14417 | 240.2833 | 10.0118 | 3353 | 745 | 3299.8 | 2121.566 | 0.1111 | 0.1182 | 101.3 | 3595 | 98.8 | 2131.681 | 2608 | 17981527.0123 | 1.8517e-09 | 1.0308
16956 | 14418 | 240.3 | 10.0125 | 3353 | 745 | 3299.9 | 2121.676 | 0.1084 | 0.1136 | 101.6 | 3596 | 98.9 | 2131.791 | 2608 | 17981527.0123 | 1.8067e-09 | 1.0223
16957 | 14441 | 240.6833 | 10.0285 | 3353 | 744 | 3299.8 | 2121.784 | 0.1122 | 0.1126 | 101.8 | 3595 | 98.9 | 2131.899 | 2609 | 17988421.7696 | 1.87e-09 | 1.034
16958 | 14419 | 240.3167 | 10.0132 | 3353 | 744 | 3300.1 | 2121.894 | 0.1057 | 0.1203 | 102 | 3596 | 98.9 | 2132.009 | 2609 | 17988421.7696 | 1.7617e-09 | 1.0137
16959 | 14420 | 240.3333 | 10.0139 | 3353 | 741 | 3299.8 | 2122.002 | 0.1107 | 0.118 | 102.3 | 3598 | 98.8 | 2132.117 | 2612 | 18009106.0415 | 1.845e-09 | 1.029
16960 | 14421 | 240.35 | 10.0146 | 3353 | 745 | 3300 | 2122.111 | 0.1083 | 0.1171 | 102.4 | 3598 | 98.8 | 2132.226 | 2608 | 17981527.0123 | 1.805e-09 | 1.022
16961 | 14444 | 240.7333 | 10.0306 | 3353 | 743 | 3300 | 2122.221 | 0.1079 | 0.1102 | 102.7 | 3598 | 98.8 | 2132.336 | 2610 | 17995316.5269 | 1.7983e-09 | 1.0205
16962 | 14422 | 240.3667 | 10.0153 | 3352 | 745 | 3299.7 | 2122.328 | 0.1108 | 0.1207 | 102.7 | 3598 | 98.9 | 2132.443 | 2607 | 17974632.255 | 1.8467e-09 | 1.03
16963 | 14423 | 240.3833 | 10.016 | 3353 | 743 | 3300 | 2122.437 | 0.1064 | 0.1184 | 102.8 | 3598 | 98.9 | 2132.552 | 2610 | 17995316.5269 | 1.7733e-09 | 1.0158
16964 | 14424 | 240.4 | 10.0167 | 3353 | 743 | 3300.1 | 2122.543 | 0.1062 | 0.1183 | 102.9 | 3598 | 98.9 | 2132.658 | 2610 | 17995316.5269 | 1.77e-09 | 1.0151
16965 | 14447 | 240.7833 | 10.0326 | 3353 | 742 | 3299.9 | 2122.65 | 0.1087 | 0.1213 | 103 | 3598 | 98.9 | 2132.765 | 2611 | 18002211.2842 | 1.8117e-09 | 1.0229
16966 | 14425 | 240.4167 | 10.0174 | 3353 | 743 | 3300 | 2122.761 | 0.1089 | 0.1213 | 102.9 | 3596 | 98.9 | 2132.876 | 2610 | 17995316.5269 | 1.815e-09 | 1.0236
16967 | 14426 | 240.4333 | 10.0181 | 3353 | 746 | 3299.9 | 2122.869 | 0.1108 | 0.1147 | 102.8 | 3595 | 98.8 | 2132.984 | 2607 | 17974632.255 | 1.8467e-09 | 1.03
16968 | 14427 | 240.45 | 10.0188 | 3353 | 747 | 3299.9 | 2122.979 | 0.1095 | 0.1114 | 102.9 | 3595 | 98.9 | 2133.094 | 2606 | 17967737.4977 | 1.825e-09 | 1.0261
16969 | 14450 | 240.8333 | 10.0347 | 3353 | 746 | 3300 | 2123.089 | 0.1079 | 0.1222 | 102.9 | 3595 | 98.9 | 2133.204 | 2607 | 17974632.255 | 1.7983e-09 | 1.0209
16970 | 14428 | 240.4667 | 10.0194 | 3353 | 745 | 3300 | 2123.198 | 0.1092 | 0.1174 | 102.8 | 3595 | 98.9 | 2133.313 | 2608 | 17981527.0123 | 1.82e-09 | 1.0249
16971 | 14429 | 240.4833 | 10.0201 | 3353 | 745 | 3299.9 | 2123.308 | 0.1101 | 0.1213 | 102.7 | 3595 | 98.9 | 2133.423 | 2608 | 17981527.0123 | 1.835e-09 | 1.0277
16972 | 14430 | 240.5 | 10.0208 | 3353 | 745 | 3299.8 | 2123.419 | 0.1084 | 0.1169 | 102.7 | 3595 | 98.9 | 2133.534 | 2608 | 17981527.0123 | 1.8067e-09 | 1.0223
16973 | 14453 | 240.8833 | 10.0368 | 3353 | 745 | 3299.9 | 2123.525 | 0.1063 | 0.1171 | 102.6 | 3595 | 98.8 | 2133.64 | 2608 | 17981527.0123 | 1.7717e-09 | 1.0157
16974 | 14431 | 240.5167 | 10.0215 | 3353 | 746 | 3300 | 2123.633 | 0.1062 | 0.1149 | 102.5 | 3595 | 98.9 | 2133.748 | 2607 | 17974632.255 | 1.77e-09 | 1.0155
16975 | 14432 | 240.5333 | 10.0222 | 3353 | 744 | 3300 | 2123.741 | 0.1079 | 0.1192 | 102.4 | 3595 | 98.9 | 2133.856 | 2609 | 17988421.7696 | 1.7983e-09 | 1.0206
16976 | 14433 | 240.55 | 10.0229 | 3353 | 745 | 3300 | 2123.847 | 0.1094 | 0.1189 | 102.2 | 3595 | 98.9 | 2133.962 | 2608 | 17981527.0123 | 1.8233e-09 | 1.0255
16977 | 14456 | 240.9333 | 10.0389 | 3353 | 744 | 3300 | 2123.957 | 0.1077 | 0.1172 | 101.9 | 3595 | 98.8 | 2134.072 | 2609 | 17988421.7696 | 1.795e-09 | 1.02
16978 | 14434 | 240.5667 | 10.0236 | 3353 | 748 | 3300 | 2124.065 | 0.1058 | 0.118 | 101.9 | 3595 | 98.9 | 2134.18 | 2605 | 17960842.7404 | 1.7633e-09 | 1.0145
16979 | 14435 | 240.5833 | 10.0243 | 3353 | 746 | 3299.9 | 2124.171 | 0.108 | 0.1172 | 101.8 | 3595 | 98.8 | 2134.286 | 2607 | 17974632.255 | 1.8e-09 | 1.0212
16980 | 14436 | 240.6 | 10.025 | 3353 | 747 | 3299.9 | 2124.28 | 0.1086 | 0.1165 | 101.6 | 3595 | 98.8 | 2134.395 | 2606 | 17967737.4977 | 1.81e-09 | 1.0232
16981 | 14459 | 240.9833 | 10.041 | 3353 | 746 | 3299.8 | 2124.388 | 0.1057 | 0.119 | 101.5 | 3595 | 98.8 | 2134.503 | 2607 | 17974632.255 | 1.7617e-09 | 1.0139
16982 | 14437 | 240.6167 | 10.0257 | 3353 | 745 | 3299.9 | 2124.493 | 0.1042 | 0.1156 | 101.2 | 3595 | 98.9 | 2134.608 | 2608 | 17981527.0123 | 1.7367e-09 | 1.009
16983 | 14438 | 240.6333 | 10.0264 | 3353 | 745 | 3299.9 | 2124.602 | 0.1093 | 0.116 | 101 | 3595 | 98.8 | 2134.717 | 2608 | 17981527.0123 | 1.8217e-09 | 1.0252
16984 | 14439 | 240.65 | 10.0271 | 3353 | 746 | 3299.8 | 2124.709 | 0.1062 | 0.1141 | 101 | 3595 | 98.9 | 2134.824 | 2607 | 17974632.255 | 1.77e-09 | 1.0155
16985 | 14462 | 241.0333 | 10.0431 | 3353 | 744 | 3299.7 | 2124.813 | 0.1095 | 0.1151 | 100.8 | 3595 | 98.9 | 2134.928 | 2609 | 17988421.7696 | 1.825e-09 | 1.0257
16986 | 14440 | 240.6667 | 10.0278 | 3353 | 743 | 3300.1 | 2124.919 | 0.1055 | 0.1147 | 100.4 | 3595 | 98.8 | 2135.034 | 2610 | 17995316.5269 | 1.7583e-09 | 1.0129
16987 | 14441 | 240.6833 | 10.0285 | 3353 | 744 | 3300.1 | 2125.023 | 0.1083 | 0.1166 | 100.4 | 3595 | 98.8 | 2135.138 | 2609 | 17988421.7696 | 1.805e-09 | 1.0219
16988 | 14442 | 240.7 | 10.0292 | 3353 | 744 | 3299.8 | 2125.13 | 0.1076 | 0.1174 | 100.4 | 3595 | 98.7 | 2135.245 | 2609 | 17988421.7696 | 1.7933e-09 | 1.0197
16989 | 14465 | 241.0833 | 10.0451 | 3353 | 744 | 3299.9 | 2125.237 | 0.1061 | 0.1143 | 100.1 | 3595 | 98.7 | 2135.352 | 2609 | 17988421.7696 | 1.7683e-09 | 1.0149
16990 | 14443 | 240.7167 | 10.0299 | 3353 | 744 | 3300.1 | 2125.342 | 0.1052 | 0.1173 | 100 | 3595 | 98.8 | 2135.457 | 2609 | 17988421.7696 | 1.7533e-09 | 1.0121
16991 | 14444 | 240.7333 | 10.0306 | 3353 | 742 | 3299.9 | 2125.449 | 0.1069 | 0.1185 | 100.1 | 3595 | 98.9 | 2135.564 | 2611 | 18002211.2842 | 1.7817e-09 | 1.0172
16992 | 14445 | 240.75 | 10.0312 | 3353 | 740 | 3300 | 2125.556 | 0.1082 | 0.1102 | 100.1 | 3595 | 98.9 | 2135.671 | 2613 | 18016000.7988 | 1.8033e-09 | 1.0211
16993 | 14468 | 241.1333 | 10.0472 | 3353 | 742 | 3300 | 2125.661 | 0.1048 | 0.115 | 100 | 3595 | 98.8 | 2135.776 | 2611 | 18002211.2842 | 1.7467e-09 | 1.0105
16994 | 14446 | 240.7667 | 10.0319 | 3353 | 743 | 3299.8 | 2125.767 | 0.1071 | 0.1125 | 99.9 | 3596 | 98.9 | 2135.882 | 2610 | 17995316.5269 | 1.785e-09 | 1.018
16995 | 14447 | 240.7833 | 10.0326 | 3353 | 743 | 3299.9 | 2125.872 | 0.1072 | 0.1131 | 99.9 | 3598 | 98.9 | 2135.987 | 2610 | 17995316.5269 | 1.7867e-09 | 1.0183
16996 | 14448 | 240.8 | 10.0333 | 3353 | 743 | 3300.1 | 2125.979 | 0.1035 | 0.1155 | 100.1 | 3598 | 98.9 | 2136.094 | 2610 | 17995316.5269 | 1.725e-09 | 1.0064
16997 | 14471 | 241.1833 | 10.0493 | 3353 | 743 | 3299.9 | 2126.086 | 0.1066 | 0.1154 | 100.2 | 3598 | 98.8 | 2136.201 | 2610 | 17995316.5269 | 1.7767e-09 | 1.0164
16998 | 14449 | 240.8167 | 10.034 | 3353 | 742 | 3299.7 | 2126.19 | 0.1071 | 0.1148 | 100.3 | 3598 | 98.8 | 2136.305 | 2611 | 18002211.2842 | 1.785e-09 | 1.0178
16999 | 14450 | 240.8333 | 10.0347 | 3353 | 742 | 3299.9 | 2126.296 | 0.1051 | 0.1175 | 100.4 | 3598 | 98.8 | 2136.411 | 2611 | 18002211.2842 | 1.7517e-09 | 1.0115
17000 | 14451 | 240.85 | 10.0354 | 3353 | 742 | 3300 | 2126.403 | 0.1044 | 0.116 | 100.6 | 3598 | 98.8 | 2136.518 | 2611 | 18002211.2842 | 1.74e-09 | 1.0092
17001 | 14474 | 241.2333 | 10.0514 | 3353 | 743 | 3300 | 2126.509 | 0.1076 | 0.114 | 100.9 | 3598 | 98.8 | 2136.624 | 2610 | 17995316.5269 | 1.7933e-09 | 1.0196
17002 | 14452 | 240.8667 | 10.0361 | 3353 | 742 | 3299.9 | 2126.617 | 0.1073 | 0.1159 | 101.1 | 3596 | 98.9 | 2136.732 | 2611 | 18002211.2842 | 1.7883e-09 | 1.0185
17003 | 14453 | 240.8833 | 10.0368 | 3353 | 742 | 3299.8 | 2126.723 | 0.1054 | 0.1127 | 101.4 | 3595 | 98.9 | 2136.838 | 2611 | 18002211.2842 | 1.7567e-09 | 1.0124
17004 | 14454 | 240.9 | 10.0375 | 3353 | 741 | 3300.1 | 2126.832 | 0.11 | 0.1121 | 101.7 | 3595 | 98.8 | 2136.947 | 2612 | 18009106.0415 | 1.8333e-09 | 1.0268
17005 | 14477 | 241.2833 | 10.0535 | 3353 | 742 | 3300 | 2126.94 | 0.1058 | 0.1125 | 101.9 | 3595 | 98.9 | 2137.055 | 2611 | 18002211.2842 | 1.7633e-09 | 1.0137
17006 | 14455 | 240.9167 | 10.0382 | 3353 | 742 | 3299.9 | 2127.048 | 0.1101 | 0.1134 | 102.1 | 3598 | 98.9 | 2137.163 | 2611 | 18002211.2842 | 1.835e-09 | 1.0273
17007 | 14456 | 240.9333 | 10.0389 | 3353 | 742 | 3299.9 | 2127.157 | 0.11 | 0.116 | 102.3 | 3599 | 98.8 | 2137.272 | 2611 | 18002211.2842 | 1.8333e-09 | 1.027
17008 | 14457 | 240.95 | 10.0396 | 3353 | 741 | 3300 | 2127.267 | 0.1093 | 0.1139 | 102.5 | 3599 | 98.7 | 2137.382 | 2612 | 18009106.0415 | 1.8217e-09 | 1.0246
17009 | 14480 | 241.3333 | 10.0556 | 3353 | 741 | 3300 | 2127.373 | 0.1095 | 0.1181 | 102.6 | 3599 | 98.9 | 2137.488 | 2612 | 18009106.0415 | 1.825e-09 | 1.0253
17010 | 14458 | 240.9667 | 10.0403 | 3353 | 743 | 3300 | 2127.482 | 0.1076 | 0.114 | 102.8 | 3598 | 98.8 | 2137.597 | 2610 | 17995316.5269 | 1.7933e-09 | 1.0196
17011 | 14459 | 240.9833 | 10.041 | 3353 | 744 | 3299.7 | 2127.591 | 0.1073 | 0.1174 | 102.9 | 3598 | 98.8 | 2137.706 | 2609 | 17988421.7696 | 1.7883e-09 | 1.0187
17012 | 14460 | 241 | 10.0417 | 3353 | 744 | 3299.9 | 2127.698 | 0.1086 | 0.1162 | 103 | 3598 | 98.8 | 2137.813 | 2609 | 17988421.7696 | 1.81e-09 | 1.0228
17013 | 14483 | 241.3833 | 10.0576 | 3353 | 744 | 3299.8 | 2127.807 | 0.1114 | 0.1153 | 102.9 | 3598 | 98.9 | 2137.922 | 2609 | 17988421.7696 | 1.8567e-09 | 1.0316
17014 | 14461 | 241.0167 | 10.0424 | 3353 | 743 | 3300.1 | 2127.918 | 0.1096 | 0.114 | 103 | 3596 | 98.8 | 2138.033 | 2610 | 17995316.5269 | 1.8267e-09 | 1.0258
17015 | 14462 | 241.0333 | 10.0431 | 3353 | 746 | 3300.1 | 2128.025 | 0.1127 | 0.1145 | 103 | 3595 | 98.9 | 2138.14 | 2607 | 17974632.255 | 1.8783e-09 | 1.0358
17016 | 14463 | 241.05 | 10.0437 | 3353 | 746 | 3299.8 | 2128.136 | 0.1127 | 0.1171 | 103 | 3595 | 98.8 | 2138.251 | 2607 | 17974632.255 | 1.8783e-09 | 1.0358
17017 | 14486 | 241.4333 | 10.0597 | 3353 | 744 | 3299.9 | 2128.247 | 0.1106 | 0.1143 | 102.9 | 3595 | 98.9 | 2138.362 | 2609 | 17988421.7696 | 1.8433e-09 | 1.0291
17018 | 14464 | 241.0667 | 10.0444 | 3353 | 745 | 3299.9 | 2128.355 | 0.1104 | 0.1149 | 102.9 | 3595 | 98.9 | 2138.47 | 2608 | 17981527.0123 | 1.84e-09 | 1.0286
17019 | 14465 | 241.0833 | 10.0451 | 3353 | 745 | 3300 | 2128.465 | 0.1073 | 0.1143 | 102.8 | 3595 | 98.9 | 2138.58 | 2608 | 17981527.0123 | 1.7883e-09 | 1.0189
17020 | 14466 | 241.1 | 10.0458 | 3353 | 742 | 3299.8 | 2128.576 | 0.1105 | 0.1171 | 102.7 | 3595 | 98.8 | 2138.691 | 2611 | 18002211.2842 | 1.8417e-09 | 1.0285
17021 | 14489 | 241.4833 | 10.0618 | 3353 | 742 | 3300 | 2128.684 | 0.1082 | 0.1178 | 102.6 | 3595 | 98.9 | 2138.799 | 2611 | 18002211.2842 | 1.8033e-09 | 1.0213
17022 | 14467 | 241.1167 | 10.0465 | 3353 | 745 | 3300 | 2128.793 | 0.1065 | 0.1171 | 102.5 | 3595 | 98.8 | 2138.908 | 2608 | 17981527.0123 | 1.775e-09 | 1.0163
17023 | 14468 | 241.1333 | 10.0472 | 3353 | 744 | 3300.1 | 2128.901 | 0.1107 | 0.1168 | 102.4 | 3595 | 98.9 | 2139.016 | 2609 | 17988421.7696 | 1.845e-09 | 1.0294
17024 | 14469 | 241.15 | 10.0479 | 3353 | 745 | 3300 | 2129.008 | 0.1087 | 0.1182 | 102 | 3595 | 98.9 | 2139.123 | 2608 | 17981527.0123 | 1.8117e-09 | 1.0233
17025 | 14492 | 241.5333 | 10.0639 | 3353 | 745 | 3300.1 | 2129.117 | 0.1087 | 0.1128 | 101.6 | 3595 | 98.8 | 2139.232 | 2608 | 17981527.0123 | 1.8117e-09 | 1.0233
17026 | 14470 | 241.1667 | 10.0486 | 3353 | 746 | 3300 | 2129.225 | 0.1091 | 0.1158 | 101.7 | 3595 | 98.9 | 2139.34 | 2607 | 17974632.255 | 1.8183e-09 | 1.0247
17027 | 14471 | 241.1833 | 10.0493 | 3353 | 744 | 3300.1 | 2129.334 | 0.1067 | 0.115 | 101.7 | 3595 | 98.8 | 2139.449 | 2609 | 17988421.7696 | 1.7783e-09 | 1.0168
17028 | 14472 | 241.2 | 10.05 | 3353 | 744 | 3300.1 | 2129.445 | 0.107 | 0.1165 | 101.6 | 3595 | 98.8 | 2139.56 | 2609 | 17988421.7696 | 1.7833e-09 | 1.0178
17029 | 14495 | 241.5833 | 10.066 | 3353 | 744 | 3299.9 | 2129.553 | 0.1082 | 0.1131 | 101.5 | 3595 | 98.8 | 2139.668 | 2609 | 17988421.7696 | 1.8033e-09 | 1.0216
17030 | 14473 | 241.2167 | 10.0507 | 3353 | 746 | 3300.1 | 2129.662 | 0.1058 | 0.1153 | 101.3 | 3595 | 98.7 | 2139.777 | 2607 | 17974632.255 | 1.7633e-09 | 1.0142
17031 | 14474 | 241.2333 | 10.0514 | 3353 | 746 | 3299.8 | 2129.771 | 0.11 | 0.1144 | 101.1 | 3595 | 98.9 | 2139.886 | 2607 | 17974632.255 | 1.8333e-09 | 1.0275
17032 | 14475 | 241.25 | 10.0521 | 3353 | 748 | 3299.6 | 2129.879 | 0.1117 | 0.1157 | 101.1 | 3595 | 98.9 | 2139.994 | 2605 | 17960842.7404 | 1.8617e-09 | 1.033
17033 | 14498 | 241.6333 | 10.0681 | 3353 | 748 | 3299.8 | 2129.988 | 0.1059 | 0.1181 | 100.9 | 3595 | 98.8 | 2140.103 | 2605 | 17960842.7404 | 1.765e-09 | 1.0148
17034 | 14476 | 241.2667 | 10.0528 | 3353 | 747 | 3299.8 | 2130.094 | 0.1081 | 0.1147 | 100.7 | 3595 | 98.8 | 2140.209 | 2606 | 17967737.4977 | 1.8017e-09 | 1.0217
17035 | 14477 | 241.2833 | 10.0535 | 3353 | 747 | 3300.2 | 2130.203 | 0.1036 | 0.1156 | 100.5 | 3595 | 98.9 | 2140.318 | 2606 | 17967737.4977 | 1.7267e-09 | 1.0073
17036 | 14478 | 241.3 | 10.0542 | 3353 | 747 | 3299.8 | 2130.31 | 0.1085 | 0.1151 | 100.4 | 3595 | 98.8 | 2140.425 | 2606 | 17967737.4977 | 1.8083e-09 | 1.0229
17037 | 14501 | 241.6833 | 10.0701 | 3353 | 746 | 3299.9 | 2130.417 | 0.1091 | 0.1162 | 100.3 | 3595 | 98.9 | 2140.532 | 2607 | 17974632.255 | 1.8183e-09 | 1.0247
17038 | 14479 | 241.3167 | 10.0549 | 3353 | 752 | 3299.9 | 2130.526 | 0.1078 | 0.1151 | 100.1 | 3595 | 98.9 | 2140.641 | 2601 | 17933263.7113 | 1.7967e-09 | 1.0214
17039 | 14480 | 241.3333 | 10.0556 | 3353 | 748 | 3299.9 | 2130.635 | 0.1147 | 0.1165 | 100.1 | 3595 | 98.8 | 2140.75 | 2605 | 17960842.7404 | 1.9117e-09 | 1.0422
17040 | 14481 | 241.35 | 10.0563 | 3353 | 746 | 3300 | 2130.741 | 0.1109 | 0.1146 | 99.9 | 3596 | 98.8 | 2140.856 | 2607 | 17974632.255 | 1.8483e-09 | 1.0303
17041 | 14504 | 241.7333 | 10.0722 | 3353 | 747 | 3299.7 | 2130.85 | 0.1111 | 0.1149 | 100 | 3596 | 98.9 | 2140.965 | 2606 | 17967737.4977 | 1.8517e-09 | 1.031
17042 | 14482 | 241.3667 | 10.0569 | 3353 | 744 | 3300 | 2130.959 | 0.1133 | 0.1197 | 100 | 3598 | 98.9 | 2141.074 | 2609 | 17988421.7696 | 1.8883e-09 | 1.0374
17043 | 14483 | 241.3833 | 10.0576 | 3353 | 744 | 3299.9 | 2131.065 | 0.1082 | 0.1148 | 99.9 | 3598 | 98.8 | 2141.18 | 2609 | 17988421.7696 | 1.8033e-09 | 1.0216
17044 | 14484 | 241.4 | 10.0583 | 3353 | 744 | 3300 | 2131.173 | 0.1059 | 0.1182 | 99.9 | 3598 | 98.8 | 2141.288 | 2609 | 17988421.7696 | 1.765e-09 | 1.0143
17045 | 14507 | 241.7833 | 10.0743 | 3353 | 747 | 3300 | 2131.282 | 0.1056 | 0.1177 | 100.1 | 3598 | 98.9 | 2141.397 | 2606 | 17967737.4977 | 1.76e-09 | 1.0137
17046 | 14485 | 241.4167 | 10.059 | 3353 | 747 | 3299.9 | 2131.387 | 0.1073 | 0.121 | 100.3 | 3598 | 98.9 | 2141.502 | 2606 | 17967737.4977 | 1.7883e-09 | 1.0191
17047 | 14486 | 241.4333 | 10.0597 | 3353 | 750 | 3300.1 | 2131.496 | 0.1033 | 0.1132 | 100.5 | 3598 | 98.9 | 2141.611 | 2603 | 17947053.2259 | 1.7217e-09 | 1.0067
17048 | 14487 | 241.45 | 10.0604 | 3353 | 747 | 3300.1 | 2131.604 | 0.1074 | 0.1157 | 100.7 | 3598 | 98.8 | 2141.719 | 2606 | 17967737.4977 | 1.79e-09 | 1.0194
17049 | 14510 | 241.8333 | 10.0764 | 3353 | 749 | 3300.2 | 2131.709 | 0.1088 | 0.1138 | 100.9 | 3595 | 98.8 | 2141.824 | 2604 | 17953947.9832 | 1.8133e-09 | 1.0241
17050 | 14488 | 241.4667 | 10.0611 | 3353 | 749 | 3300 | 2131.818 | 0.1031 | 0.1185 | 101.2 | 3595 | 99 | 2141.933 | 2604 | 17953947.9832 | 1.7183e-09 | 1.0059
17051 | 14489 | 241.4833 | 10.0618 | 3353 | 748 | 3300.2 | 2131.927 | 0.1118 | 0.1162 | 101.5 | 3595 | 98.8 | 2142.042 | 2605 | 17960842.7404 | 1.8633e-09 | 1.0333
17052 | 14490 | 241.5 | 10.0625 | 3353 | 749 | 3300 | 2132.034 | 0.1064 | 0.1139 | 101.7 | 3595 | 98.9 | 2142.149 | 2604 | 17953947.9832 | 1.7733e-09 | 1.0165
17053 | 14513 | 241.8833 | 10.0785 | 3353 | 751 | 3300 | 2132.143 | 0.1054 | 0.1155 | 102 | 3595 | 98.9 | 2142.258 | 2602 | 17940158.4686 | 1.7567e-09 | 1.0136
17054 | 14491 | 241.5167 | 10.0632 | 3353 | 747 | 3300 | 2132.252 | 0.1066 | 0.1141 | 102.2 | 3598 | 98.8 | 2142.367 | 2606 | 17967737.4977 | 1.7767e-09 | 1.0169
17055 | 14492 | 241.5333 | 10.0639 | 3353 | 747 | 3300.3 | 2132.36 | 0.1035 | 0.1171 | 102.4 | 3598 | 98.9 | 2142.475 | 2606 | 17967737.4977 | 1.725e-09 | 1.007
17056 | 14493 | 241.55 | 10.0646 | 3353 | 747 | 3300 | 2132.47 | 0.1071 | 0.1138 | 102.6 | 3598 | 98.9 | 2142.585 | 2606 | 17967737.4977 | 1.785e-09 | 1.0185
17057 | 14516 | 241.9333 | 10.0806 | 3353 | 746 | 3299.8 | 2132.578 | 0.1079 | 0.1185 | 102.7 | 3598 | 98.9 | 2142.693 | 2607 | 17974632.255 | 1.7983e-09 | 1.0209
17058 | 14494 | 241.5667 | 10.0653 | 3351 | 745 | 3299.9 | 2132.687 | 0.1037 | 0.1166 | 102.9 | 3598 | 98.8 | 2142.802 | 2606 | 17967737.4977 | 1.7283e-09 | 1.0076
17059 | 14495 | 241.5833 | 10.066 | 3353 | 745 | 3300.3 | 2132.793 | 0.1106 | 0.1161 | 103 | 3598 | 98.9 | 2142.908 | 2608 | 17981527.0123 | 1.8433e-09 | 1.0292
17060 | 14496 | 241.6 | 10.0667 | 3353 | 745 | 3299.8 | 2132.903 | 0.1068 | 0.1177 | 103 | 3598 | 98.8 | 2143.018 | 2608 | 17981527.0123 | 1.78e-09 | 1.0173
17061 | 14519 | 241.9833 | 10.0826 | 3353 | 745 | 3299.9 | 2133.01 | 0.1103 | 0.1135 | 103 | 3598 | 98.8 | 2143.125 | 2608 | 17981527.0123 | 1.8383e-09 | 1.0283
17062 | 14497 | 241.6167 | 10.0674 | 3353 | 745 | 3299.8 | 2133.119 | 0.1091 | 0.1158 | 103 | 3596 | 98.8 | 2143.234 | 2608 | 17981527.0123 | 1.8183e-09 | 1.0245
17063 | 14498 | 241.6333 | 10.0681 | 3353 | 746 | 3300 | 2133.227 | 0.1051 | 0.1175 | 103 | 3595 | 98.8 | 2143.342 | 2607 | 17974632.255 | 1.7517e-09 | 1.012
17064 | 14499 | 241.65 | 10.0687 | 3353 | 745 | 3299.9 | 2133.337 | 0.1089 | 0.1169 | 103 | 3595 | 98.8 | 2143.452 | 2608 | 17981527.0123 | 1.815e-09 | 1.0239
17065 | 14522 | 242.0333 | 10.0847 | 3353 | 747 | 3299.9 | 2133.445 | 0.1061 | 0.1174 | 103 | 3595 | 98.8 | 2143.56 | 2606 | 17967737.4977 | 1.7683e-09 | 1.0153
17066 | 14500 | 241.6667 | 10.0694 | 3353 | 746 | 3300.1 | 2133.554 | 0.1062 | 0.1191 | 102.7 | 3595 | 98.9 | 2143.669 | 2607 | 17974632.255 | 1.77e-09 | 1.0155
17067 | 14501 | 241.6833 | 10.0701 | 3353 | 747 | 3299.8 | 2133.664 | 0.108 | 0.1161 | 102.7 | 3595 | 98.8 | 2143.779 | 2606 | 17967737.4977 | 1.8e-09 | 1.0213
17068 | 14502 | 241.7 | 10.0708 | 3353 | 746 | 3300 | 2133.771 | 0.1084 | 0.1147 | 102.6 | 3595 | 98.9 | 2143.886 | 2607 | 17974632.255 | 1.8067e-09 | 1.0225
17069 | 14525 | 242.0833 | 10.0868 | 3353 | 746 | 3300.1 | 2133.878 | 0.1066 | 0.1168 | 102.6 | 3595 | 98.8 | 2143.993 | 2607 | 17974632.255 | 1.7767e-09 | 1.0168
17070 | 14503 | 241.7167 | 10.0715 | 3353 | 748 | 3299.9 | 2133.985 | 0.1053 | 0.1183 | 102.2 | 3595 | 98.9 | 2144.1 | 2605 | 17960842.7404 | 1.755e-09 | 1.0129
17071 | 14504 | 241.7333 | 10.0722 | 3353 | 746 | 3300 | 2134.093 | 0.1097 | 0.119 | 102.3 | 3595 | 98.9 | 2144.208 | 2607 | 17974632.255 | 1.8283e-09 | 1.0265
17072 | 14505 | 241.75 | 10.0729 | 3353 | 746 | 3299.9 | 2134.201 | 0.107 | 0.1161 | 102 | 3595 | 98.9 | 2144.316 | 2607 | 17974632.255 | 1.7833e-09 | 1.0181
17073 | 14528 | 242.1333 | 10.0889 | 3353 | 746 | 3300 | 2134.31 | 0.1098 | 0.1135 | 102.1 | 3595 | 98.8 | 2144.425 | 2607 | 17974632.255 | 1.83e-09 | 1.0269
17074 | 14506 | 241.7667 | 10.0736 | 3353 | 746 | 3299.6 | 2134.418 | 0.1052 | 0.1174 | 102 | 3595 | 98.8 | 2144.533 | 2607 | 17974632.255 | 1.7533e-09 | 1.0123
17075 | 14507 | 241.7833 | 10.0743 | 3353 | 746 | 3299.9 | 2134.523 | 0.1072 | 0.1152 | 101.8 | 3595 | 98.9 | 2144.638 | 2607 | 17974632.255 | 1.7867e-09 | 1.0187
17076 | 14508 | 241.8 | 10.075 | 3353 | 746 | 3300 | 2134.632 | 0.1084 | 0.1202 | 101.7 | 3595 | 98.8 | 2144.747 | 2607 | 17974632.255 | 1.8067e-09 | 1.0225
17077 | 14531 | 242.1833 | 10.091 | 3353 | 746 | 3299.8 | 2134.737 | 0.1064 | 0.1167 | 101.5 | 3594 | 98.9 | 2144.852 | 2607 | 17974632.255 | 1.7733e-09 | 1.0161
17078 | 14509 | 241.8167 | 10.0757 | 3353 | 746 | 3300.1 | 2134.846 | 0.1076 | 0.1185 | 101.3 | 3595 | 98.8 | 2144.961 | 2607 | 17974632.255 | 1.7933e-09 | 1.02
17079 | 14510 | 241.8333 | 10.0764 | 3353 | 745 | 3299.9 | 2134.953 | 0.1058 | 0.1193 | 101 | 3595 | 98.9 | 2145.068 | 2608 | 17981527.0123 | 1.7633e-09 | 1.0141
17080 | 14511 | 241.85 | 10.0771 | 3353 | 746 | 3299.9 | 2135.057 | 0.1067 | 0.1141 | 100.9 | 3595 | 98.9 | 2145.172 | 2607 | 17974632.255 | 1.7783e-09 | 1.0171
17081 | 14534 | 242.2333 | 10.0931 | 3353 | 746 | 3300 | 2135.164 | 0.1074 | 0.117 | 100.7 | 3595 | 98.9 | 2145.279 | 2607 | 17974632.255 | 1.79e-09 | 1.0193
17082 | 14512 | 241.8667 | 10.0778 | 3353 | 746 | 3299.8 | 2135.271 | 0.1075 | 0.1161 | 100.3 | 3595 | 98.8 | 2145.386 | 2607 | 17974632.255 | 1.7917e-09 | 1.0196
17083 | 14513 | 241.8833 | 10.0785 | 3353 | 746 | 3300 | 2135.376 | 0.104 | 0.1156 | 100.2 | 3595 | 98.9 | 2145.491 | 2607 | 17974632.255 | 1.7333e-09 | 1.0084
17084 | 14514 | 241.9 | 10.0792 | 3353 | 747 | 3299.8 | 2135.483 | 0.1053 | 0.1123 | 100.1 | 3595 | 98.9 | 2145.598 | 2606 | 17967737.4977 | 1.755e-09 | 1.0128
17085 | 14537 | 242.2833 | 10.0951 | 3353 | 747 | 3300.1 | 2135.589 | 0.1095 | 0.1151 | 99.9 | 3595 | 98.8 | 2145.704 | 2606 | 17967737.4977 | 1.825e-09 | 1.0261
17086 | 14515 | 241.9167 | 10.0799 | 3353 | 746 | 3299.9 | 2135.694 | 0.1063 | 0.1151 | 100.2 | 3595 | 98.8 | 2145.809 | 2607 | 17974632.255 | 1.7717e-09 | 1.0158
17087 | 14516 | 241.9333 | 10.0806 | 3353 | 746 | 3299.7 | 2135.8 | 0.1083 | 0.1175 | 100.1 | 3595 | 98.9 | 2145.915 | 2607 | 17974632.255 | 1.805e-09 | 1.0222
17088 | 14517 | 241.95 | 10.0813 | 3353 | 746 | 3300.1 | 2135.904 | 0.1066 | 0.1146 | 99.9 | 3595 | 98.8 | 2146.019 | 2607 | 17974632.255 | 1.7767e-09 | 1.0168
17089 | 14540 | 242.3333 | 10.0972 | 3353 | 747 | 3299.6 | 2136.01 | 0.1102 | 0.1149 | 100 | 3596 | 98.9 | 2146.125 | 2606 | 17967737.4977 | 1.8367e-09 | 1.0282
17090 | 14518 | 241.9667 | 10.0819 | 3353 | 747 | 3300.4 | 2136.116 | 0.1015 | 0.1128 | 99.9 | 3598 | 98.9 | 2146.231 | 2606 | 17967737.4977 | 1.6917e-09 | 1.0004
17091 | 14519 | 241.9833 | 10.0826 | 3353 | 746 | 3300.2 | 2136.221 | 0.1052 | 0.1157 | 100.1 | 3598 | 98.9 | 2146.336 | 2607 | 17974632.255 | 1.7533e-09 | 1.0123
17092 | 14520 | 242 | 10.0833 | 3353 | 746 | 3299.8 | 2136.326 | 0.1077 | 0.1149 | 100 | 3598 | 98.8 | 2146.441 | 2607 | 17974632.255 | 1.795e-09 | 1.0203
17093 | 14543 | 242.3833 | 10.0993 | 3353 | 747 | 3300.1 | 2136.433 | 0.1013 | 0.114 | 100.1 | 3598 | 98.9 | 2146.548 | 2606 | 17967737.4977 | 1.6883e-09 | 0.99977
17094 | 14521 | 242.0167 | 10.084 | 3353 | 746 | 3300 | 2136.537 | 0.1021 | 0.109 | 100.2 | 3599 | 98.8 | 2146.652 | 2607 | 17974632.255 | 1.7017e-09 | 1.0023
17095 | 14522 | 242.0333 | 10.0847 | 3353 | 746 | 3300 | 2136.643 | 0.1052 | 0.1099 | 100.5 | 3599 | 98.8 | 2146.758 | 2607 | 17974632.255 | 1.7533e-09 | 1.0123
17096 | 14523 | 242.05 | 10.0854 | 3353 | 746 | 3299.9 | 2136.75 | 0.1039 | 0.1097 | 100.7 | 3599 | 98.8 | 2146.865 | 2607 | 17974632.255 | 1.7317e-09 | 1.0081
17097 | 14546 | 242.4333 | 10.1014 | 3353 | 747 | 3299.8 | 2136.854 | 0.105 | 0.111 | 100.9 | 3596 | 98.8 | 2146.969 | 2606 | 17967737.4977 | 1.75e-09 | 1.0118
17098 | 14524 | 242.0667 | 10.0861 | 3353 | 747 | 3300 | 2136.961 | 0.104 | 0.1166 | 101.2 | 3596 | 98.8 | 2147.076 | 2606 | 17967737.4977 | 1.7333e-09 | 1.0086
17099 | 14525 | 242.0833 | 10.0868 | 3353 | 747 | 3300 | 2137.069 | 0.1038 | 0.1153 | 101.5 | 3595 | 98.9 | 2147.184 | 2606 | 17967737.4977 | 1.73e-09 | 1.0079
17100 | 14526 | 242.1 | 10.0875 | 3353 | 746 | 3299.9 | 2137.175 | 0.1062 | 0.1158 | 101.7 | 3595 | 98.7 | 2147.29 | 2607 | 17974632.255 | 1.77e-09 | 1.0155
17101 | 14549 | 242.4833 | 10.1035 | 3353 | 746 | 3299.9 | 2137.283 | 0.1091 | 0.116 | 101.9 | 3595 | 98.8 | 2147.398 | 2607 | 17974632.255 | 1.8183e-09 | 1.0247
17102 | 14527 | 242.1167 | 10.0882 | 3353 | 747 | 3299.9 | 2137.391 | 0.1076 | 0.1122 | 102.1 | 3598 | 98.8 | 2147.506 | 2606 | 17967737.4977 | 1.7933e-09 | 1.0201
17103 | 14528 | 242.1333 | 10.0889 | 3353 | 746 | 3299.9 | 2137.497 | 0.1081 | 0.1144 | 102.4 | 3598 | 98.8 | 2147.612 | 2607 | 17974632.255 | 1.8017e-09 | 1.0215
17104 | 14529 | 242.15 | 10.0896 | 3353 | 746 | 3300 | 2137.606 | 0.1065 | 0.1196 | 102.5 | 3598 | 98.8 | 2147.721 | 2607 | 17974632.255 | 1.775e-09 | 1.0165
17105 | 14552 | 242.5333 | 10.1056 | 3353 | 746 | 3299.8 | 2137.711 | 0.107 | 0.1174 | 102.8 | 3598 | 98.9 | 2147.826 | 2607 | 17974632.255 | 1.7833e-09 | 1.0181
17106 | 14530 | 242.1667 | 10.0903 | 3353 | 747 | 3300 | 2137.819 | 0.105 | 0.1171 | 102.8 | 3598 | 98.8 | 2147.934 | 2606 | 17967737.4977 | 1.75e-09 | 1.0118
17107 | 14531 | 242.1833 | 10.091 | 3353 | 747 | 3299.9 | 2137.928 | 0.1064 | 0.1158 | 102.9 | 3599 | 98.8 | 2148.043 | 2606 | 17967737.4977 | 1.7733e-09 | 1.0163
17108 | 14532 | 242.2 | 10.0917 | 3353 | 747 | 3300 | 2138.034 | 0.1111 | 0.1171 | 103 | 3598 | 98.9 | 2148.149 | 2606 | 17967737.4977 | 1.8517e-09 | 1.031
17109 | 14555 | 242.5833 | 10.1076 | 3353 | 747 | 3300 | 2138.143 | 0.1076 | 0.1147 | 103 | 3598 | 98.9 | 2148.258 | 2606 | 17967737.4977 | 1.7933e-09 | 1.0201
17110 | 14533 | 242.2167 | 10.0924 | 3353 | 746 | 3299.9 | 2138.252 | 0.1045 | 0.1209 | 103 | 3596 | 98.8 | 2148.367 | 2607 | 17974632.255 | 1.7417e-09 | 1.0101
17111 | 14534 | 242.2333 | 10.0931 | 3353 | 746 | 3299.8 | 2138.361 | 0.1088 | 0.1195 | 103 | 3595 | 98.8 | 2148.476 | 2607 | 17974632.255 | 1.8133e-09 | 1.0237
17112 | 14535 | 242.25 | 10.0938 | 3353 | 746 | 3299.8 | 2138.468 | 0.1108 | 0.1194 | 103 | 3595 | 98.9 | 2148.583 | 2607 | 17974632.255 | 1.8467e-09 | 1.03
17113 | 14558 | 242.6333 | 10.1097 | 3353 | 746 | 3299.9 | 2138.578 | 0.1109 | 0.1162 | 102.9 | 3595 | 98.9 | 2148.693 | 2607 | 17974632.255 | 1.8483e-09 | 1.0303
17114 | 14536 | 242.2667 | 10.0944 | 3353 | 745 | 3299.8 | 2138.686 | 0.109 | 0.1178 | 102.9 | 3595 | 98.9 | 2148.801 | 2608 | 17981527.0123 | 1.8167e-09 | 1.0242
17115 | 14537 | 242.2833 | 10.0951 | 3353 | 746 | 3299.6 | 2138.795 | 0.1122 | 0.1173 | 102.8 | 3595 | 98.9 | 2148.91 | 2607 | 17974632.255 | 1.87e-09 | 1.0343
17116 | 14538 | 242.3 | 10.0958 | 3353 | 746 | 3300 | 2138.904 | 0.1023 | 0.1203 | 102.8 | 3595 | 98.9 | 2149.019 | 2607 | 17974632.255 | 1.705e-09 | 1.0029
17117 | 14561 | 242.6833 | 10.1118 | 3353 | 746 | 3299.9 | 2139.011 | 0.1086 | 0.1137 | 102.3 | 3595 | 98.9 | 2149.126 | 2607 | 17974632.255 | 1.81e-09 | 1.0231
17118 | 14539 | 242.3167 | 10.0965 | 3353 | 746 | 3299.8 | 2139.119 | 0.1072 | 0.1219 | 102.4 | 3595 | 98.8 | 2149.234 | 2607 | 17974632.255 | 1.7867e-09 | 1.0187
17119 | 14540 | 242.3333 | 10.0972 | 3353 | 746 | 3300 | 2139.225 | 0.1087 | 0.1171 | 102.1 | 3595 | 99 | 2149.34 | 2607 | 17974632.255 | 1.8117e-09 | 1.0234
17120 | 14541 | 242.35 | 10.0979 | 3353 | 746 | 3299.9 | 2139.335 | 0.1096 | 0.1189 | 101.8 | 3595 | 98.8 | 2149.45 | 2607 | 17974632.255 | 1.8267e-09 | 1.0262
17121 | 14564 | 242.7333 | 10.1139 | 3353 | 745 | 3299.9 | 2139.443 | 0.1076 | 0.1166 | 101.8 | 3595 | 98.9 | 2149.558 | 2608 | 17981527.0123 | 1.7933e-09 | 1.0198
17122 | 14542 | 242.3667 | 10.0986 | 3353 | 745 | 3299.8 | 2139.551 | 0.1098 | 0.1147 | 101.8 | 3595 | 98.8 | 2149.666 | 2608 | 17981527.0123 | 1.83e-09 | 1.0267
17123 | 14543 | 242.3833 | 10.0993 | 3353 | 745 | 3299.9 | 2139.66 | 0.1097 | 0.1221 | 101.8 | 3595 | 98.9 | 2149.775 | 2608 | 17981527.0123 | 1.8283e-09 | 1.0264
17124 | 14544 | 242.4 | 10.1 | 3353 | 745 | 3300 | 2139.771 | 0.1081 | 0.116 | 101.4 | 3595 | 98.8 | 2149.886 | 2608 | 17981527.0123 | 1.8017e-09 | 1.0214
17125 | 14567 | 242.7833 | 10.116 | 3353 | 746 | 3299.9 | 2139.879 | 0.108 | 0.1178 | 101.5 | 3595 | 98.7 | 2149.994 | 2607 | 17974632.255 | 1.8e-09 | 1.0212
17126 | 14545 | 242.4167 | 10.1007 | 3353 | 744 | 3299.9 | 2139.989 | 0.1085 | 0.1109 | 101.2 | 3595 | 98.9 | 2150.104 | 2609 | 17988421.7696 | 1.8083e-09 | 1.0225
17127 | 14546 | 242.4333 | 10.1014 | 3353 | 748 | 3300 | 2140.099 | 0.1105 | 0.1144 | 101.1 | 3595 | 98.8 | 2150.214 | 2605 | 17960842.7404 | 1.8417e-09 | 1.0293
17128 | 14547 | 242.45 | 10.1021 | 3353 | 749 | 3300 | 2140.206 | 0.1076 | 0.1151 | 101 | 3595 | 98.9 | 2150.321 | 2604 | 17953947.9832 | 1.7933e-09 | 1.0203
17129 | 14570 | 242.8333 | 10.1181 | 3353 | 746 | 3299.9 | 2140.315 | 0.1087 | 0.1153 | 100.8 | 3595 | 98.8 | 2150.43 | 2607 | 17974632.255 | 1.8117e-09 | 1.0234
17130 | 14548 | 242.4667 | 10.1028 | 3353 | 736 | 3300.2 | 2140.425 | 0.1097 | 0.1184 | 100.6 | 3595 | 99 | 2150.54 | 2617 | 18043579.8279 | 1.8283e-09 | 1.0252
17131 | 14549 | 242.4833 | 10.1035 | 3353 | 740 | 3299.7 | 2140.531 | 0.1112 | 0.117 | 100.4 | 3595 | 98.9 | 2150.646 | 2613 | 18016000.7988 | 1.8533e-09 | 1.0304
17132 | 14550 | 242.5 | 10.1042 | 3353 | 741 | 3299.9 | 2140.64 | 0.109 | 0.119 | 100.2 | 3595 | 98.9 | 2150.755 | 2612 | 18009106.0415 | 1.8167e-09 | 1.0237
17133 | 14573 | 242.8833 | 10.1201 | 3353 | 743 | 3299.7 | 2140.746 | 0.1091 | 0.1158 | 100.1 | 3595 | 98.8 | 2150.861 | 2610 | 17995316.5269 | 1.8183e-09 | 1.0243
17134 | 14551 | 242.5167 | 10.1049 | 3353 | 741 | 3300.1 | 2140.856 | 0.105 | 0.1183 | 100.1 | 3595 | 98.8 | 2150.971 | 2612 | 18009106.0415 | 1.75e-09 | 1.011
17135 | 14552 | 242.5333 | 10.1056 | 3353 | 742 | 3299.9 | 2140.966 | 0.1072 | 0.1158 | 100 | 3595 | 98.8 | 2151.081 | 2611 | 18002211.2842 | 1.7867e-09 | 1.0182
17136 | 14553 | 242.55 | 10.1062 | 3353 | 741 | 3299.8 | 2141.072 | 0.1055 | 0.118 | 100.1 | 3596 | 98.8 | 2151.187 | 2612 | 18009106.0415 | 1.7583e-09 | 1.0126
17137 | 14576 | 242.9333 | 10.1222 | 3353 | 742 | 3300 | 2141.181 | 0.1056 | 0.1127 | 100 | 3596 | 98.8 | 2151.296 | 2611 | 18002211.2842 | 1.76e-09 | 1.0131
17138 | 14554 | 242.5667 | 10.1069 | 3353 | 742 | 3299.8 | 2141.287 | 0.1004 | 0.1152 | 100.1 | 3598 | 98.8 | 2151.402 | 2611 | 18002211.2842 | 1.6733e-09 | 0.99616
17139 | 14555 | 242.5833 | 10.1076 | 3353 | 745 | 3300 | 2141.395 | 0.1082 | 0.114 | 100 | 3598 | 98.9 | 2151.51 | 2608 | 17981527.0123 | 1.8033e-09 | 1.0217
17140 | 14556 | 242.6 | 10.1083 | 3353 | 744 | 3300.3 | 2141.503 | 0.104 | 0.1165 | 100 | 3598 | 98.9 | 2151.618 | 2609 | 17988421.7696 | 1.7333e-09 | 1.0082
17141 | 14579 | 242.9833 | 10.1243 | 3353 | 741 | 3300.2 | 2141.607 | 0.1045 | 0.1202 | 100.1 | 3598 | 98.8 | 2151.722 | 2612 | 18009106.0415 | 1.7417e-09 | 1.0094
17142 | 14557 | 242.6167 | 10.109 | 3353 | 744 | 3299.9 | 2141.715 | 0.1072 | 0.1169 | 100.3 | 3598 | 98.8 | 2151.83 | 2609 | 17988421.7696 | 1.7867e-09 | 1.0184
17143 | 14558 | 242.6333 | 10.1097 | 3353 | 744 | 3300.1 | 2141.822 | 0.1027 | 0.1123 | 100.5 | 3598 | 98.9 | 2151.937 | 2609 | 17988421.7696 | 1.7117e-09 | 1.004
17144 | 14559 | 242.65 | 10.1104 | 3353 | 743 | 3299.6 | 2141.927 | 0.1112 | 0.1133 | 100.7 | 3595 | 98.9 | 2152.042 | 2610 | 17995316.5269 | 1.8533e-09 | 1.0308
17145 | 14582 | 243.0333 | 10.1264 | 3353 | 743 | 3299.9 | 2142.035 | 0.1018 | 0.1088 | 101 | 3595 | 98.8 | 2152.15 | 2610 | 17995316.5269 | 1.6967e-09 | 1.0009
17146 | 14560 | 242.6667 | 10.1111 | 3353 | 744 | 3300 | 2142.143 | 0.1029 | 0.1206 | 101.2 | 3596 | 98.8 | 2152.258 | 2609 | 17988421.7696 | 1.715e-09 | 1.0046
17147 | 14561 | 242.6833 | 10.1118 | 3353 | 742 | 3300.2 | 2142.248 | 0.1066 | 0.1125 | 101.5 | 3595 | 98.8 | 2152.363 | 2611 | 18002211.2842 | 1.7767e-09 | 1.0163
17148 | 14562 | 242.7 | 10.1125 | 3353 | 743 | 3300 | 2142.357 | 0.1091 | 0.1127 | 101.8 | 3598 | 98.9 | 2152.472 | 2610 | 17995316.5269 | 1.8183e-09 | 1.0243
17149 | 14585 | 243.0833 | 10.1285 | 3353 | 745 | 3300.1 | 2142.465 | 0.1051 | 0.1197 | 102.1 | 3598 | 98.9 | 2152.58 | 2608 | 17981527.0123 | 1.7517e-09 | 1.0119
17150 | 14563 | 242.7167 | 10.1132 | 3353 | 744 | 3300 | 2142.572 | 0.1071 | 0.1177 | 102.2 | 3596 | 98.8 | 2152.687 | 2609 | 17988421.7696 | 1.785e-09 | 1.0181
17151 | 14564 | 242.7333 | 10.1139 | 3353 | 741 | 3300.1 | 2142.681 | 0.108 | 0.1143 | 102.4 | 3595 | 98.8 | 2152.796 | 2612 | 18009106.0415 | 1.8e-09 | 1.0206
17152 | 14565 | 242.75 | 10.1146 | 3353 | 740 | 3300 | 2142.788 | 0.1061 | 0.1115 | 102.6 | 3598 | 98.8 | 2152.903 | 2613 | 18016000.7988 | 1.7683e-09 | 1.0144
17153 | 14588 | 243.1333 | 10.1306 | 3353 | 742 | 3299.8 | 2142.898 | 0.1107 | 0.1129 | 102.7 | 3598 | 98.9 | 2153.013 | 2611 | 18002211.2842 | 1.845e-09 | 1.0291
17154 | 14566 | 242.7667 | 10.1153 | 3353 | 741 | 3299.9 | 2143.007 | 0.1083 | 0.1111 | 102.8 | 3598 | 98.9 | 2153.122 | 2612 | 18009106.0415 | 1.805e-09 | 1.0215
17155 | 14567 | 242.7833 | 10.116 | 3349 | 741 | 3299.7 | 2143.114 | 0.1089 | 0.1138 | 102.9 | 3598 | 98.7 | 2153.229 | 2608 | 17981527.0123 | 1.815e-09 | 1.0239
17156 | 14568 | 242.8 | 10.1167 | 3353 | 741 | 3299.7 | 2143.223 | 0.106 | 0.1147 | 102.9 | 3598 | 98.7 | 2153.338 | 2612 | 18009106.0415 | 1.7667e-09 | 1.0142
17157 | 14591 | 243.1833 | 10.1326 | 3353 | 741 | 3300.1 | 2143.328 | 0.1054 | 0.1162 | 102.9 | 3597 | 98.8 | 2153.443 | 2612 | 18009106.0415 | 1.7567e-09 | 1.0123
17158 | 14569 | 242.8167 | 10.1174 | 3353 | 735 | 3300 | 2143.435 | 0.1096 | 0.1173 | 103 | 3596 | 98.8 | 2153.55 | 2618 | 18050474.5852 | 1.8267e-09 | 1.0248
17159 | 14570 | 242.8333 | 10.1181 | 3353 | 740 | 3299.9 | 2143.544 | 0.1091 | 0.1177 | 103 | 3595 | 98.9 | 2153.659 | 2613 | 18016000.7988 | 1.8183e-09 | 1.0239
17160 | 14571 | 242.85 | 10.1188 | 3353 | 740 | 3299.9 | 2143.653 | 0.1069 | 0.1147 | 103.1 | 3595 | 98.9 | 2153.768 | 2613 | 18016000.7988 | 1.7817e-09 | 1.017
17161 | 14594 | 243.2333 | 10.1347 | 3353 | 740 | 3300.1 | 2143.76 | 0.108 | 0.1154 | 102.9 | 3595 | 98.8 | 2153.875 | 2613 | 18016000.7988 | 1.8e-09 | 1.0204
17162 | 14572 | 242.8667 | 10.1194 | 3353 | 740 | 3300.1 | 2143.869 | 0.1089 | 0.114 | 102.8 | 3595 | 98.9 | 2153.984 | 2613 | 18016000.7988 | 1.815e-09 | 1.0233
17163 | 14573 | 242.8833 | 10.1201 | 3353 | 738 | 3299.9 | 2143.976 | 0.109 | 0.1149 | 102.8 | 3595 | 98.9 | 2154.091 | 2615 | 18029790.3133 | 1.8167e-09 | 1.0233
17164 | 14574 | 242.9 | 10.1208 | 3353 | 736 | 3300 | 2144.086 | 0.1077 | 0.1159 | 102.7 | 3595 | 98.9 | 2154.201 | 2617 | 18043579.8279 | 1.795e-09 | 1.019
17165 | 14597 | 243.2833 | 10.1368 | 3353 | 735 | 3299.9 | 2144.196 | 0.1079 | 0.115 | 102.7 | 3595 | 98.9 | 2154.311 | 2618 | 18050474.5852 | 1.7983e-09 | 1.0195
17166 | 14575 | 242.9167 | 10.1215 | 3353 | 741 | 3300 | 2144.302 | 0.1067 | 0.1161 | 102.5 | 3595 | 98.9 | 2154.417 | 2612 | 18009106.0415 | 1.7783e-09 | 1.0164
17167 | 14576 | 242.9333 | 10.1222 | 3353 | 741 | 3299.9 | 2144.41 | 0.107 | 0.1153 | 102.1 | 3595 | 98.8 | 2154.525 | 2612 | 18009106.0415 | 1.7833e-09 | 1.0174
17168 | 14577 | 242.95 | 10.1229 | 3353 | 741 | 3299.9 | 2144.517 | 0.108 | 0.1186 | 101.9 | 3595 | 98.8 | 2154.632 | 2612 | 18009106.0415 | 1.8e-09 | 1.0206
17169 | 14600 | 243.3333 | 10.1389 | 3353 | 742 | 3299.8 | 2144.623 | 0.1077 | 0.1139 | 101.8 | 3595 | 98.7 | 2154.738 | 2611 | 18002211.2842 | 1.795e-09 | 1.0197
17170 | 14578 | 242.9667 | 10.1236 | 3353 | 740 | 3299.9 | 2144.731 | 0.1071 | 0.1173 | 102 | 3595 | 98.8 | 2154.846 | 2613 | 18016000.7988 | 1.785e-09 | 1.0176
17171 | 14579 | 242.9833 | 10.1243 | 3353 | 741 | 3299.8 | 2144.837 | 0.1086 | 0.1156 | 101.4 | 3595 | 98.9 | 2154.952 | 2612 | 18009106.0415 | 1.81e-09 | 1.0224
17172 | 14580 | 243 | 10.125 | 3353 | 739 | 3299.9 | 2144.944 | 0.1075 | 0.1119 | 101.7 | 3595 | 98.9 | 2155.059 | 2614 | 18022895.5561 | 1.7917e-09 | 1.0187
17173 | 14603 | 243.3833 | 10.141 | 3353 | 736 | 3299.8 | 2145.052 | 0.1083 | 0.1167 | 101.6 | 3595 | 98.8 | 2155.167 | 2617 | 18043579.8279 | 1.805e-09 | 1.0209
17174 | 14581 | 243.0167 | 10.1257 | 3353 | 737 | 3300 | 2145.157 | 0.1074 | 0.1165 | 101.3 | 3595 | 98.8 | 2155.272 | 2616 | 18036685.0706 | 1.79e-09 | 1.0181
17175 | 14582 | 243.0333 | 10.1264 | 3353 | 737 | 3300.1 | 2145.266 | 0.1048 | 0.1124 | 101.1 | 3595 | 98.9 | 2155.381 | 2616 | 18036685.0706 | 1.7467e-09 | 1.0099
17176 | 14583 | 243.05 | 10.1271 | 3353 | 737 | 3299.9 | 2145.371 | 0.1068 | 0.1144 | 101 | 3595 | 98.8 | 2155.486 | 2616 | 18036685.0706 | 1.78e-09 | 1.0162
17177 | 14606 | 243.4333 | 10.1431 | 3353 | 740 | 3300.1 | 2145.478 | 0.108 | 0.1168 | 101 | 3595 | 98.8 | 2155.593 | 2613 | 18016000.7988 | 1.8e-09 | 1.0204
17178 | 14584 | 243.0667 | 10.1278 | 3353 | 739 | 3299.8 | 2145.585 | 0.1072 | 0.1172 | 100.5 | 3595 | 98.8 | 2155.7 | 2614 | 18022895.5561 | 1.7867e-09 | 1.0178
17179 | 14585 | 243.0833 | 10.1285 | 3353 | 737 | 3299.9 | 2145.688 | 0.1038 | 0.1171 | 100.5 | 3595 | 98.8 | 2155.803 | 2616 | 18036685.0706 | 1.73e-09 | 1.0066
17180 | 14586 | 243.1 | 10.1292 | 3353 | 740 | 3300 | 2145.793 | 0.1045 | 0.1157 | 100.3 | 3595 | 98.8 | 2155.908 | 2613 | 18016000.7988 | 1.7417e-09 | 1.0093
17181 | 14609 | 243.4833 | 10.1451 | 3353 | 739 | 3300.1 | 2145.899 | 0.1033 | 0.1142 | 100.1 | 3595 | 98.9 | 2156.014 | 2614 | 18022895.5561 | 1.7217e-09 | 1.0053
17182 | 14587 | 243.1167 | 10.1299 | 3353 | 742 | 3299.9 | 2146.005 | 0.1033 | 0.1165 | 100.2 | 3595 | 98.9 | 2156.12 | 2611 | 18002211.2842 | 1.7217e-09 | 1.0057
17183 | 14588 | 243.1333 | 10.1306 | 3353 | 741 | 3299.8 | 2146.109 | 0.1026 | 0.1164 | 100.1 | 3595 | 98.9 | 2156.224 | 2612 | 18009106.0415 | 1.71e-09 | 1.0033
17184 | 14589 | 243.15 | 10.1312 | 3353 | 737 | 3300.1 | 2146.215 | 0.1048 | 0.1108 | 99.9 | 3595 | 98.9 | 2156.33 | 2616 | 18036685.0706 | 1.7467e-09 | 1.0099
17185 | 14612 | 243.5333 | 10.1472 | 3353 | 739 | 3299.7 | 2146.321 | 0.105 | 0.1121 | 99.9 | 3596 | 98.8 | 2156.436 | 2614 | 18022895.5561 | 1.75e-09 | 1.0108
17186 | 14590 | 243.1667 | 10.1319 | 3353 | 738 | 3300 | 2146.425 | 0.1073 | 0.1143 | 99.9 | 3597 | 98.9 | 2156.54 | 2615 | 18029790.3133 | 1.7883e-09 | 1.018
17187 | 14591 | 243.1833 | 10.1326 | 3353 | 741 | 3299.8 | 2146.533 | 0.1072 | 0.1156 | 99.9 | 3598 | 98.8 | 2156.648 | 2612 | 18009106.0415 | 1.7867e-09 | 1.018
17188 | 14592 | 243.2 | 10.1333 | 3353 | 740 | 3299.9 | 2146.639 | 0.1026 | 0.1116 | 99.9 | 3598 | 98.9 | 2156.754 | 2613 | 18016000.7988 | 1.71e-09 | 1.0031
17189 | 14615 | 243.5833 | 10.1493 | 3353 | 739 | 3300 | 2146.743 | 0.104 | 0.1148 | 100.1 | 3598 | 98.8 | 2156.858 | 2614 | 18022895.5561 | 1.7333e-09 | 1.0075
17190 | 14593 | 243.2167 | 10.134 | 3353 | 740 | 3299.8 | 2146.848 | 0.1061 | 0.1154 | 100.2 | 3598 | 98.9 | 2156.963 | 2613 | 18016000.7988 | 1.7683e-09 | 1.0144
17191 | 14594 | 243.2333 | 10.1347 | 3353 | 740 | 3299.9 | 2146.953 | 0.1033 | 0.1153 | 100.4 | 3599 | 98.9 | 2157.068 | 2613 | 18016000.7988 | 1.7217e-09 | 1.0054
17192 | 14595 | 243.25 | 10.1354 | 3353 | 741 | 3300 | 2147.056 | 0.1036 | 0.1199 | 100.7 | 3599 | 98.9 | 2157.171 | 2612 | 18009106.0415 | 1.7267e-09 | 1.0065
17193 | 14618 | 243.6333 | 10.1514 | 3353 | 742 | 3300.1 | 2147.162 | 0.1026 | 0.1155 | 100.9 | 3596 | 98.9 | 2157.277 | 2611 | 18002211.2842 | 1.71e-09 | 1.0034
17194 | 14596 | 243.2667 | 10.1361 | 3353 | 742 | 3299.7 | 2147.266 | 0.1039 | 0.1117 | 101.2 | 3595 | 98.8 | 2157.381 | 2611 | 18002211.2842 | 1.7317e-09 | 1.0076
17195 | 14597 | 243.2833 | 10.1368 | 3353 | 740 | 3299.9 | 2147.373 | 0.1057 | 0.1163 | 101.4 | 3596 | 98.9 | 2157.488 | 2613 | 18016000.7988 | 1.7617e-09 | 1.0131
17196 | 14598 | 243.3 | 10.1375 | 3353 | 742 | 3300 | 2147.48 | 0.1049 | 0.1164 | 101.7 | 3595 | 98.9 | 2157.595 | 2611 | 18002211.2842 | 1.7483e-09 | 1.0108
17197 | 14621 | 243.6833 | 10.1535 | 3353 | 742 | 3299.8 | 2147.588 | 0.1047 | 0.1179 | 102 | 3598 | 98.9 | 2157.703 | 2611 | 18002211.2842 | 1.745e-09 | 1.0102
17198 | 14599 | 243.3167 | 10.1382 | 3353 | 741 | 3299.6 | 2147.693 | 0.1119 | 0.1163 | 102.1 | 3595 | 98.9 | 2157.808 | 2612 | 18009106.0415 | 1.865e-09 | 1.0327
17199 | 14600 | 243.3333 | 10.1389 | 3353 | 744 | 3300 | 2147.8 | 0.1056 | 0.1199 | 102.4 | 3598 | 98.8 | 2157.915 | 2609 | 17988421.7696 | 1.76e-09 | 1.0133
17200 | 14601 | 243.35 | 10.1396 | 3353 | 742 | 3300 | 2147.906 | 0.1059 | 0.1158 | 102.5 | 3599 | 98.8 | 2158.021 | 2611 | 18002211.2842 | 1.765e-09 | 1.014
17201 | 14624 | 243.7333 | 10.1556 | 3353 | 743 | 3299.9 | 2148.014 | 0.1074 | 0.1198 | 102.6 | 3599 | 98.9 | 2158.129 | 2610 | 17995316.5269 | 1.79e-09 | 1.0189
17202 | 14602 | 243.3667 | 10.1403 | 3353 | 742 | 3300 | 2148.123 | 0.1081 | 0.1179 | 102.8 | 3599 | 98.9 | 2158.238 | 2611 | 18002211.2842 | 1.8017e-09 | 1.021
17203 | 14603 | 243.3833 | 10.141 | 3353 | 743 | 3300.1 | 2148.228 | 0.1045 | 0.1176 | 102.8 | 3599 | 98.8 | 2158.343 | 2610 | 17995316.5269 | 1.7417e-09 | 1.0097
17204 | 14604 | 243.4 | 10.1417 | 3353 | 743 | 3299.9 | 2148.334 | 0.102 | 0.1213 | 103 | 3598 | 98.9 | 2158.449 | 2610 | 17995316.5269 | 1.7e-09 | 1.0016
17205 | 14627 | 243.7833 | 10.1576 | 3353 | 744 | 3299.9 | 2148.442 | 0.1062 | 0.121 | 103 | 3598 | 98.9 | 2158.557 | 2609 | 17988421.7696 | 1.77e-09 | 1.0152
17206 | 14605 | 243.4167 | 10.1424 | 3353 | 741 | 3299.8 | 2148.547 | 0.1074 | 0.1222 | 102.9 | 3597 | 98.9 | 2158.662 | 2612 | 18009106.0415 | 1.79e-09 | 1.0187
17207 | 14606 | 243.4333 | 10.1431 | 3353 | 740 | 3300 | 2148.657 | 0.1072 | 0.1206 | 103 | 3595 | 98.9 | 2158.772 | 2613 | 18016000.7988 | 1.7867e-09 | 1.0179
17208 | 14607 | 243.45 | 10.1438 | 3353 | 740 | 3299.8 | 2148.766 | 0.1071 | 0.1144 | 102.6 | 3595 | 98.8 | 2158.881 | 2613 | 18016000.7988 | 1.785e-09 | 1.0176
17209 | 14630 | 243.8333 | 10.1597 | 3353 | 741 | 3300 | 2148.872 | 0.1101 | 0.1174 | 102.9 | 3595 | 98.9 | 2158.987 | 2612 | 18009106.0415 | 1.835e-09 | 1.0271
17210 | 14608 | 243.4667 | 10.1444 | 3353 | 740 | 3300 | 2148.983 | 0.1097 | 0.1211 | 102.9 | 3595 | 98.8 | 2159.098 | 2613 | 18016000.7988 | 1.8283e-09 | 1.0258
17211 | 14609 | 243.4833 | 10.1451 | 3353 | 741 | 3300 | 2149.093 | 0.1107 | 0.1186 | 102.8 | 3595 | 98.8 | 2159.208 | 2612 | 18009106.0415 | 1.845e-09 | 1.029
17212 | 14610 | 243.5 | 10.1458 | 3353 | 741 | 3299.9 | 2149.2 | 0.1092 | 0.116 | 102.5 | 3595 | 98.8 | 2159.315 | 2612 | 18009106.0415 | 1.82e-09 | 1.0243
17213 | 14633 | 243.8833 | 10.1618 | 3353 | 741 | 3300 | 2149.309 | 0.109 | 0.121 | 102.6 | 3595 | 98.8 | 2159.424 | 2612 | 18009106.0415 | 1.8167e-09 | 1.0237
17214 | 14611 | 243.5167 | 10.1465 | 3353 | 742 | 3299.9 | 2149.415 | 0.1115 | 0.1193 | 102.3 | 3595 | 98.8 | 2159.53 | 2611 | 18002211.2842 | 1.8583e-09 | 1.0316
17215 | 14612 | 243.5333 | 10.1472 | 3353 | 742 | 3300.2 | 2149.524 | 0.1049 | 0.1235 | 102.2 | 3595 | 98.8 | 2159.639 | 2611 | 18002211.2842 | 1.7483e-09 | 1.0108
17216 | 14613 | 243.55 | 10.1479 | 3353 | 742 | 3300.1 | 2149.632 | 0.1039 | 0.121 | 102 | 3595 | 98.8 | 2159.747 | 2611 | 18002211.2842 | 1.7317e-09 | 1.0076
17217 | 14636 | 243.9333 | 10.1639 | 3353 | 741 | 3300 | 2149.739 | 0.1069 | 0.1185 | 102.1 | 3595 | 98.9 | 2159.854 | 2612 | 18009106.0415 | 1.7817e-09 | 1.0171
17218 | 14614 | 243.5667 | 10.1486 | 3353 | 741 | 3300 | 2149.846 | 0.1092 | 0.1248 | 101.5 | 3595 | 98.9 | 2159.961 | 2612 | 18009106.0415 | 1.82e-09 | 1.0243
17219 | 14615 | 243.5833 | 10.1493 | 3353 | 741 | 3299.7 | 2149.954 | 0.1054 | 0.1177 | 101.8 | 3595 | 98.8 | 2160.069 | 2612 | 18009106.0415 | 1.7567e-09 | 1.0123
17220 | 14616 | 243.6 | 10.15 | 3353 | 743 | 3300 | 2150.06 | 0.1061 | 0.1214 | 101.3 | 3595 | 98.8 | 2160.175 | 2610 | 17995316.5269 | 1.7683e-09 | 1.0148
17221 | 14639 | 243.9833 | 10.166 | 3353 | 743 | 3299.9 | 2150.168 | 0.1081 | 0.1192 | 101.5 | 3595 | 98.9 | 2160.283 | 2610 | 17995316.5269 | 1.8017e-09 | 1.0211
17222 | 14617 | 243.6167 | 10.1507 | 3353 | 743 | 3299.7 | 2150.277 | 0.1085 | 0.1222 | 101.3 | 3595 | 98.9 | 2160.392 | 2610 | 17995316.5269 | 1.8083e-09 | 1.0224
17223 | 14618 | 243.6333 | 10.1514 | 3353 | 742 | 3299.9 | 2150.384 | 0.108 | 0.1224 | 100.8 | 3595 | 98.8 | 2160.499 | 2611 | 18002211.2842 | 1.8e-09 | 1.0207
17224 | 14619 | 243.65 | 10.1521 | 3353 | 743 | 3300.1 | 2150.492 | 0.1067 | 0.1228 | 101 | 3595 | 98.9 | 2160.607 | 2610 | 17995316.5269 | 1.7783e-09 | 1.0167
17225 | 14642 | 244.0333 | 10.1681 | 3353 | 742 | 3299.9 | 2150.598 | 0.1057 | 0.1207 | 100.8 | 3595 | 98.8 | 2160.713 | 2611 | 18002211.2842 | 1.7617e-09 | 1.0134
17226 | 14620 | 243.6667 | 10.1528 | 3353 | 742 | 3300 | 2150.705 | 0.1061 | 0.1241 | 100.7 | 3595 | 98.8 | 2160.82 | 2611 | 18002211.2842 | 1.7683e-09 | 1.0147
17227 | 14621 | 243.6833 | 10.1535 | 3353 | 743 | 3300 | 2150.813 | 0.1048 | 0.1169 | 100.3 | 3595 | 98.9 | 2160.928 | 2610 | 17995316.5269 | 1.7467e-09 | 1.0106
17228 | 14622 | 243.7 | 10.1542 | 3353 | 743 | 3299.9 | 2150.918 | 0.1063 | 0.115 | 100.2 | 3595 | 99 | 2161.033 | 2610 | 17995316.5269 | 1.7717e-09 | 1.0154
17229 | 14645 | 244.0833 | 10.1701 | 3353 | 743 | 3300.1 | 2151.024 | 0.1028 | 0.1216 | 100.2 | 3595 | 98.9 | 2161.139 | 2610 | 17995316.5269 | 1.7133e-09 | 1.0042
17230 | 14623 | 243.7167 | 10.1549 | 3353 | 743 | 3300 | 2151.13 | 0.1043 | 0.1164 | 100.1 | 3595 | 98.9 | 2161.245 | 2610 | 17995316.5269 | 1.7383e-09 | 1.009
17231 | 14624 | 243.7333 | 10.1556 | 3353 | 743 | 3300 | 2151.234 | 0.1074 | 0.1181 | 100 | 3595 | 99 | 2161.349 | 2610 | 17995316.5269 | 1.79e-09 | 1.0189
17232 | 14625 | 243.75 | 10.1562 | 3353 | 742 | 3299.9 | 2151.341 | 0.106 | 0.1182 | 99.8 | 3596 | 98.9 | 2161.456 | 2611 | 18002211.2842 | 1.7667e-09 | 1.0144
17233 | 14648 | 244.1333 | 10.1722 | 3353 | 742 | 3299.9 | 2151.446 | 0.1064 | 0.1132 | 99.9 | 3596 | 98.7 | 2161.561 | 2611 | 18002211.2842 | 1.7733e-09 | 1.0156
17234 | 14626 | 243.7667 | 10.1569 | 3353 | 742 | 3300.1 | 2151.553 | 0.108 | 0.1128 | 100 | 3596 | 98.8 | 2161.668 | 2611 | 18002211.2842 | 1.8e-09 | 1.0207
17235 | 14627 | 243.7833 | 10.1576 | 3353 | 743 | 3300 | 2151.66 | 0.1044 | 0.1177 | 99.9 | 3598 | 98.9 | 2161.775 | 2610 | 17995316.5269 | 1.74e-09 | 1.0094
17236 | 14628 | 243.8 | 10.1583 | 3353 | 743 | 3299.8 | 2151.765 | 0.1094 | 0.1155 | 100 | 3598 | 98.8 | 2161.88 | 2610 | 17995316.5269 | 1.8233e-09 | 1.0252
17237 | 14651 | 244.1833 | 10.1743 | 3353 | 743 | 3300 | 2151.872 | 0.1053 | 0.1232 | 100.1 | 3598 | 98.7 | 2161.987 | 2610 | 17995316.5269 | 1.755e-09 | 1.0122
17238 | 14629 | 243.8167 | 10.159 | 3353 | 744 | 3300.1 | 2151.977 | 0.1036 | 0.1158 | 100.2 | 3598 | 98.9 | 2162.092 | 2609 | 17988421.7696 | 1.7267e-09 | 1.0069
17239 | 14630 | 243.8333 | 10.1597 | 3353 | 744 | 3300 | 2152.083 | 0.107 | 0.1122 | 100.4 | 3598 | 98.9 | 2162.198 | 2609 | 17988421.7696 | 1.7833e-09 | 1.0178
17240 | 14631 | 243.85 | 10.1604 | 3353 | 744 | 3299.7 | 2152.19 | 0.1093 | 0.1167 | 100.6 | 3595 | 98.9 | 2162.305 | 2609 | 17988421.7696 | 1.8217e-09 | 1.025
17241 | 14654 | 244.2333 | 10.1764 | 3353 | 744 | 3300.2 | 2152.297 | 0.1027 | 0.1179 | 100.9 | 3598 | 98.8 | 2162.412 | 2609 | 17988421.7696 | 1.7117e-09 | 1.004
17242 | 14632 | 243.8667 | 10.1611 | 3353 | 744 | 3300 | 2152.401 | 0.1039 | 0.1154 | 101.1 | 3598 | 98.8 | 2162.516 | 2609 | 17988421.7696 | 1.7317e-09 | 1.0079
17243 | 14633 | 243.8833 | 10.1618 | 3353 | 744 | 3299.7 | 2152.508 | 0.1106 | 0.1143 | 101.4 | 3595 | 98.8 | 2162.623 | 2609 | 17988421.7696 | 1.8433e-09 | 1.0291
17244 | 14634 | 243.9 | 10.1625 | 3353 | 744 | 3300.1 | 2152.613 | 0.1063 | 0.1171 | 101.6 | 3595 | 98.9 | 2162.728 | 2609 | 17988421.7696 | 1.7717e-09 | 1.0156
17245 | 14657 | 244.2833 | 10.1785 | 3353 | 743 | 3299.9 | 2152.72 | 0.1077 | 0.1153 | 101.8 | 3599 | 98.9 | 2162.835 | 2610 | 17995316.5269 | 1.795e-09 | 1.0199
17246 | 14635 | 243.9167 | 10.1632 | 3353 | 744 | 3300 | 2152.829 | 0.108 | 0.1144 | 102.1 | 3595 | 98.9 | 2162.944 | 2609 | 17988421.7696 | 1.8e-09 | 1.021
17247 | 14636 | 243.9333 | 10.1639 | 3353 | 744 | 3299.9 | 2152.937 | 0.1114 | 0.1189 | 102.2 | 3599 | 98.9 | 2163.052 | 2609 | 17988421.7696 | 1.8567e-09 | 1.0316
17248 | 14637 | 243.95 | 10.1646 | 3353 | 744 | 3300 | 2153.042 | 0.1059 | 0.1153 | 102.4 | 3598 | 98.9 | 2163.157 | 2609 | 17988421.7696 | 1.765e-09 | 1.0143
17249 | 14660 | 244.3333 | 10.1806 | 3353 | 744 | 3299.7 | 2153.152 | 0.1081 | 0.1154 | 102.6 | 3598 | 98.8 | 2163.267 | 2609 | 17988421.7696 | 1.8017e-09 | 1.0213
17250 | 14638 | 243.9667 | 10.1653 | 3353 | 743 | 3299.8 | 2153.259 | 0.1048 | 0.1165 | 102.6 | 3598 | 98.8 | 2163.374 | 2610 | 17995316.5269 | 1.7467e-09 | 1.0106
17251 | 14639 | 243.9833 | 10.166 | 3353 | 744 | 3299.8 | 2153.369 | 0.1036 | 0.1163 | 102.8 | 3598 | 98.8 | 2163.484 | 2609 | 17988421.7696 | 1.7267e-09 | 1.0069
17252 | 14640 | 244 | 10.1667 | 3353 | 744 | 3299.7 | 2153.474 | 0.1017 | 0.1231 | 102.9 | 3598 | 98.8 | 2163.589 | 2609 | 17988421.7696 | 1.695e-09 | 1.0007
17253 | 14663 | 244.3833 | 10.1826 | 3354 | 744 | 3299.9 | 2153.581 | 0.1065 | 0.118 | 102.9 | 3598 | 98.9 | 2163.696 | 2610 | 17995316.5269 | 1.775e-09 | 1.0161
17254 | 14641 | 244.0167 | 10.1674 | 3353 | 744 | 3300.1 | 2153.687 | 0.1042 | 0.1165 | 102.9 | 3598 | 98.9 | 2163.802 | 2609 | 17988421.7696 | 1.7367e-09 | 1.0088
17255 | 14642 | 244.0333 | 10.1681 | 3353 | 744 | 3299.8 | 2153.796 | 0.1044 | 0.1174 | 102.7 | 3595 | 99 | 2163.911 | 2609 | 17988421.7696 | 1.74e-09 | 1.0095
17256 | 14643 | 244.05 | 10.1687 | 3353 | 744 | 3299.9 | 2153.902 | 0.1074 | 0.122 | 102.9 | 3595 | 98.8 | 2164.017 | 2609 | 17988421.7696 | 1.79e-09 | 1.0191
17257 | 14666 | 244.4333 | 10.1847 | 3353 | 743 | 3300.1 | 2154.011 | 0.104 | 0.1163 | 102.8 | 3595 | 98.8 | 2164.126 | 2610 | 17995316.5269 | 1.7333e-09 | 1.0081
17258 | 14644 | 244.0667 | 10.1694 | 3353 | 744 | 3300 | 2154.117 | 0.1086 | 0.1156 | 102.8 | 3595 | 98.9 | 2164.232 | 2609 | 17988421.7696 | 1.81e-09 | 1.0228
17259 | 14645 | 244.0833 | 10.1701 | 3353 | 743 | 3299.8 | 2154.226 | 0.1105 | 0.1164 | 102.3 | 3595 | 98.8 | 2164.341 | 2610 | 17995316.5269 | 1.8417e-09 | 1.0286
17260 | 14646 | 244.1 | 10.1708 | 3353 | 744 | 3299.8 | 2154.334 | 0.1063 | 0.1182 | 102.6 | 3595 | 98.8 | 2164.449 | 2609 | 17988421.7696 | 1.7717e-09 | 1.0156
17261 | 14669 | 244.4833 | 10.1868 | 3353 | 743 | 3300 | 2154.44 | 0.1054 | 0.1176 | 102.4 | 3595 | 98.8 | 2164.555 | 2610 | 17995316.5269 | 1.7567e-09 | 1.0126
17262 | 14647 | 244.1167 | 10.1715 | 3353 | 743 | 3300 | 2154.549 | 0.1057 | 0.1193 | 102.3 | 3595 | 98.8 | 2164.664 | 2610 | 17995316.5269 | 1.7617e-09 | 1.0135
17263 | 14648 | 244.1333 | 10.1722 | 3353 | 742 | 3299.7 | 2154.655 | 0.104 | 0.1195 | 102.2 | 3595 | 98.9 | 2164.77 | 2611 | 18002211.2842 | 1.7333e-09 | 1.0079
17264 | 14649 | 244.15 | 10.1729 | 3353 | 744 | 3299.9 | 2154.76 | 0.1044 | 0.1173 | 102.2 | 3595 | 98.9 | 2164.875 | 2609 | 17988421.7696 | 1.74e-09 | 1.0095
17265 | 14672 | 244.5333 | 10.1889 | 3353 | 743 | 3299.9 | 2154.867 | 0.1067 | 0.116 | 101.8 | 3595 | 98.9 | 2164.982 | 2610 | 17995316.5269 | 1.7783e-09 | 1.0167
17266 | 14650 | 244.1667 | 10.1736 | 3353 | 743 | 3299.8 | 2154.975 | 0.1063 | 0.118 | 101.7 | 3595 | 98.9 | 2165.09 | 2610 | 17995316.5269 | 1.7717e-09 | 1.0154
17267 | 14651 | 244.1833 | 10.1743 | 3353 | 742 | 3300 | 2155.08 | 0.1062 | 0.1169 | 101.7 | 3595 | 98.9 | 2165.195 | 2611 | 18002211.2842 | 1.77e-09 | 1.015
17268 | 14652 | 244.2 | 10.175 | 3353 | 742 | 3300.2 | 2155.188 | 0.1093 | 0.115 | 101.5 | 3595 | 98.9 | 2165.303 | 2611 | 18002211.2842 | 1.8217e-09 | 1.0248
17269 | 14675 | 244.5833 | 10.191 | 3353 | 743 | 3300.1 | 2155.294 | 0.1047 | 0.1131 | 101.4 | 3595 | 98.9 | 2165.409 | 2610 | 17995316.5269 | 1.745e-09 | 1.0103
17270 | 14653 | 244.2167 | 10.1757 | 3353 | 745 | 3300 | 2155.401 | 0.1057 | 0.1117 | 101 | 3595 | 98.8 | 2165.516 | 2608 | 17981527.0123 | 1.7617e-09 | 1.0138
17271 | 14654 | 244.2333 | 10.1764 | 3353 | 745 | 3299.9 | 2155.509 | 0.1072 | 0.1155 | 100.6 | 3595 | 98.8 | 2165.624 | 2608 | 17981527.0123 | 1.7867e-09 | 1.0186
17272 | 14655 | 244.25 | 10.1771 | 3353 | 745 | 3299.7 | 2155.614 | 0.1093 | 0.116 | 100.7 | 3595 | 98.8 | 2165.729 | 2608 | 17981527.0123 | 1.8217e-09 | 1.0252
17273 | 14678 | 244.6333 | 10.1931 | 3353 | 745 | 3299.5 | 2155.72 | 0.1118 | 0.115 | 100.3 | 3595 | 98.8 | 2165.835 | 2608 | 17981527.0123 | 1.8633e-09 | 1.0329
17274 | 14656 | 244.2667 | 10.1778 | 3353 | 745 | 3300 | 2155.826 | 0.1048 | 0.1154 | 100.5 | 3595 | 98.8 | 2165.941 | 2608 | 17981527.0123 | 1.7467e-09 | 1.0109
17275 | 14657 | 244.2833 | 10.1785 | 3353 | 745 | 3300 | 2155.929 | 0.1037 | 0.1167 | 100.5 | 3595 | 98.8 | 2166.044 | 2608 | 17981527.0123 | 1.7283e-09 | 1.0073
17276 | 14658 | 244.3 | 10.1792 | 3353 | 745 | 3300 | 2156.033 | 0.1024 | 0.1156 | 100 | 3595 | 98.8 | 2166.148 | 2608 | 17981527.0123 | 1.7067e-09 | 1.0031
17277 | 14681 | 244.6833 | 10.1951 | 3353 | 744 | 3300 | 2156.136 | 0.104 | 0.1142 | 100.2 | 3595 | 98.9 | 2166.251 | 2609 | 17988421.7696 | 1.7333e-09 | 1.0082
17278 | 14659 | 244.3167 | 10.1799 | 3353 | 744 | 3299.9 | 2156.242 | 0.1054 | 0.1155 | 100.1 | 3595 | 98.9 | 2166.357 | 2609 | 17988421.7696 | 1.7567e-09 | 1.0127
17279 | 14660 | 244.3333 | 10.1806 | 3354 | 744 | 3299.8 | 2156.347 | 0.1079 | 0.1131 | 100 | 3595 | 98.9 | 2166.462 | 2610 | 17995316.5269 | 1.7983e-09 | 1.0205
17280 | 14661 | 244.35 | 10.1813 | 3353 | 744 | 3299.7 | 2156.451 | 0.1033 | 0.1156 | 100 | 3596 | 98.9 | 2166.566 | 2609 | 17988421.7696 | 1.7217e-09 | 1.0059
17281 | 14684 | 244.7333 | 10.1972 | 3353 | 744 | 3299.9 | 2156.557 | 0.102 | 0.114 | 99.9 | 3596 | 98.9 | 2166.672 | 2609 | 17988421.7696 | 1.7e-09 | 1.0017
17282 | 14662 | 244.3667 | 10.1819 | 3353 | 743 | 3299.8 | 2156.661 | 0.1033 | 0.1206 | 99.9 | 3597 | 98.9 | 2166.776 | 2610 | 17995316.5269 | 1.7217e-09 | 1.0058
17283 | 14663 | 244.3833 | 10.1826 | 3353 | 744 | 3300.1 | 2156.766 | 0.1038 | 0.1165 | 100 | 3599 | 98.8 | 2166.881 | 2609 | 17988421.7696 | 1.73e-09 | 1.0075
17284 | 14664 | 244.4 | 10.1833 | 3353 | 745 | 3299.7 | 2156.872 | 0.1071 | 0.1153 | 100 | 3599 | 98.8 | 2166.987 | 2608 | 17981527.0123 | 1.785e-09 | 1.0182
17285 | 14687 | 244.7833 | 10.1993 | 3353 | 745 | 3299.8 | 2156.976 | 0.1065 | 0.1158 | 100 | 3599 | 98.9 | 2167.091 | 2608 | 17981527.0123 | 1.775e-09 | 1.0163
17286 | 14665 | 244.4167 | 10.184 | 3353 | 745 | 3299.8 | 2157.08 | 0.1045 | 0.1176 | 100.2 | 3599 | 98.9 | 2167.195 | 2608 | 17981527.0123 | 1.7417e-09 | 1.0099
17287 | 14666 | 244.4333 | 10.1847 | 3353 | 745 | 3300.3 | 2157.186 | 0.1061 | 0.1138 | 100.4 | 3599 | 98.9 | 2167.301 | 2608 | 17981527.0123 | 1.7683e-09 | 1.0151
17288 | 14667 | 244.45 | 10.1854 | 3353 | 745 | 3300 | 2157.288 | 0.1039 | 0.1159 | 100.6 | 3599 | 98.9 | 2167.403 | 2608 | 17981527.0123 | 1.7317e-09 | 1.008
17289 | 14690 | 244.8333 | 10.2014 | 3353 | 745 | 3300 | 2157.394 | 0.104 | 0.1152 | 100.9 | 3595 | 98.8 | 2167.509 | 2608 | 17981527.0123 | 1.7333e-09 | 1.0083
17290 | 14668 | 244.4667 | 10.1861 | 3353 | 745 | 3299.8 | 2157.498 | 0.1023 | 0.1182 | 101.2 | 3596 | 98.9 | 2167.613 | 2608 | 17981527.0123 | 1.705e-09 | 1.0028
17291 | 14669 | 244.4833 | 10.1868 | 3354 | 745 | 3300 | 2157.604 | 0.1058 | 0.1159 | 101.3 | 3599 | 98.9 | 2167.719 | 2609 | 17988421.7696 | 1.7633e-09 | 1.014
17292 | 14670 | 244.5 | 10.1875 | 3354 | 745 | 3299.9 | 2157.71 | 0.105 | 0.1161 | 101.7 | 3596 | 98.8 | 2167.825 | 2609 | 17988421.7696 | 1.75e-09 | 1.0114
17293 | 14693 | 244.8833 | 10.2035 | 3353 | 744 | 3299.6 | 2157.818 | 0.1044 | 0.1125 | 101.9 | 3596 | 98.8 | 2167.933 | 2609 | 17988421.7696 | 1.74e-09 | 1.0095
17294 | 14671 | 244.5167 | 10.1882 | 3353 | 745 | 3299.9 | 2157.922 | 0.1107 | 0.1182 | 102.1 | 3599 | 98.9 | 2168.037 | 2608 | 17981527.0123 | 1.845e-09 | 1.0295
17295 | 14672 | 244.5333 | 10.1889 | 3353 | 745 | 3300.1 | 2158.031 | 0.1072 | 0.1188 | 102.2 | 3599 | 98.9 | 2168.146 | 2608 | 17981527.0123 | 1.7867e-09 | 1.0186
17296 | 14673 | 244.55 | 10.1896 | 3353 | 745 | 3299.9 | 2158.139 | 0.1065 | 0.1166 | 102.4 | 3599 | 98.8 | 2168.254 | 2608 | 17981527.0123 | 1.775e-09 | 1.0163
17297 | 14696 | 244.9333 | 10.2056 | 3353 | 745 | 3299.8 | 2158.244 | 0.1078 | 0.1145 | 102.5 | 3599 | 98.9 | 2168.359 | 2608 | 17981527.0123 | 1.7967e-09 | 1.0205
17298 | 14674 | 244.5667 | 10.1903 | 3353 | 746 | 3299.8 | 2158.352 | 0.106 | 0.1196 | 102.6 | 3599 | 98.8 | 2168.467 | 2607 | 17974632.255 | 1.7667e-09 | 1.0149
17299 | 14675 | 244.5833 | 10.191 | 3353 | 745 | 3300.2 | 2158.459 | 0.1077 | 0.1137 | 102.7 | 3599 | 98.8 | 2168.574 | 2608 | 17981527.0123 | 1.795e-09 | 1.0201
17300 | 14676 | 244.6 | 10.1917 | 3353 | 745 | 3300.2 | 2158.565 | 0.1025 | 0.116 | 102.8 | 3599 | 98.9 | 2168.68 | 2608 | 17981527.0123 | 1.7083e-09 | 1.0034
17301 | 14699 | 244.9833 | 10.2076 | 3353 | 745 | 3299.8 | 2158.672 | 0.1059 | 0.115 | 102.8 | 3597 | 98.9 | 2168.787 | 2608 | 17981527.0123 | 1.765e-09 | 1.0144
17302 | 14677 | 244.6167 | 10.1924 | 3353 | 745 | 3299.8 | 2158.78 | 0.1077 | 0.1145 | 103 | 3597 | 98.9 | 2168.895 | 2608 | 17981527.0123 | 1.795e-09 | 1.0201
17303 | 14678 | 244.6333 | 10.1931 | 3353 | 745 | 3300.1 | 2158.886 | 0.1045 | 0.1184 | 102.9 | 3595 | 98.9 | 2169.001 | 2608 | 17981527.0123 | 1.7417e-09 | 1.0099
17304 | 14679 | 244.65 | 10.1937 | 3353 | 747 | 3299.9 | 2158.994 | 0.1073 | 0.123 | 102.7 | 3595 | 98.9 | 2169.109 | 2606 | 17967737.4977 | 1.7883e-09 | 1.0191
17305 | 14702 | 245.0333 | 10.2097 | 3354 | 746 | 3299.9 | 2159.099 | 0.1075 | 0.1189 | 102.7 | 3595 | 99 | 2169.214 | 2608 | 17981527.0123 | 1.7917e-09 | 1.0195
17306 | 14680 | 244.6667 | 10.1944 | 3353 | 747 | 3300 | 2159.209 | 0.1076 | 0.1219 | 102.6 | 3595 | 98.9 | 2169.324 | 2606 | 17967737.4977 | 1.7933e-09 | 1.0201
17307 | 14681 | 244.6833 | 10.1951 | 3353 | 748 | 3299.8 | 2159.316 | 0.1052 | 0.1165 | 102.6 | 3595 | 98.9 | 2169.431 | 2605 | 17960842.7404 | 1.7533e-09 | 1.0126
17308 | 14682 | 244.7 | 10.1958 | 3353 | 748 | 3300 | 2159.423 | 0.1071 | 0.1188 | 102.5 | 3595 | 98.9 | 2169.538 | 2605 | 17960842.7404 | 1.785e-09 | 1.0186
17309 | 14705 | 245.0833 | 10.2118 | 3353 | 746 | 3299.8 | 2159.531 | 0.1089 | 0.1168 | 102.4 | 3595 | 98.9 | 2169.646 | 2607 | 17974632.255 | 1.815e-09 | 1.024
17310 | 14683 | 244.7167 | 10.1965 | 3353 | 746 | 3299.9 | 2159.639 | 0.1033 | 0.1225 | 102.2 | 3595 | 98.8 | 2169.754 | 2607 | 17974632.255 | 1.7217e-09 | 1.0062
17311 | 14684 | 244.7333 | 10.1972 | 3353 | 745 | 3299.9 | 2159.744 | 0.1051 | 0.1206 | 102.2 | 3595 | 98.9 | 2169.859 | 2608 | 17981527.0123 | 1.7517e-09 | 1.0119
17312 | 14685 | 244.75 | 10.1979 | 3353 | 745 | 3300 | 2159.851 | 0.1042 | 0.116 | 102 | 3595 | 98.9 | 2169.966 | 2608 | 17981527.0123 | 1.7367e-09 | 1.009
17313 | 14708 | 245.1333 | 10.2139 | 3353 | 745 | 3299.7 | 2159.955 | 0.1063 | 0.1148 | 101.9 | 3595 | 98.8 | 2170.07 | 2608 | 17981527.0123 | 1.7717e-09 | 1.0157
17314 | 14686 | 244.7667 | 10.1986 | 3353 | 745 | 3299.9 | 2160.062 | 0.1062 | 0.1177 | 101.8 | 3595 | 98.9 | 2170.177 | 2608 | 17981527.0123 | 1.77e-09 | 1.0154
17315 | 14687 | 244.7833 | 10.1993 | 3353 | 745 | 3300.2 | 2160.169 | 0.1015 | 0.1169 | 101.4 | 3595 | 98.8 | 2170.284 | 2608 | 17981527.0123 | 1.6917e-09 | 1.0002
17316 | 14688 | 244.8 | 10.2 | 3353 | 747 | 3300.3 | 2160.274 | 0.1079 | 0.1189 | 101.3 | 3595 | 98.9 | 2170.389 | 2606 | 17967737.4977 | 1.7983e-09 | 1.021
17317 | 14711 | 245.1833 | 10.216 | 3353 | 748 | 3300 | 2160.381 | 0.1059 | 0.1139 | 101 | 3595 | 98.9 | 2170.496 | 2605 | 17960842.7404 | 1.765e-09 | 1.0148
17318 | 14689 | 244.8167 | 10.2007 | 3353 | 746 | 3299.7 | 2160.489 | 0.1068 | 0.1194 | 101.1 | 3595 | 98.8 | 2170.604 | 2607 | 17974632.255 | 1.78e-09 | 1.0174
17319 | 14690 | 244.8333 | 10.2014 | 3353 | 745 | 3300.1 | 2160.593 | 0.1068 | 0.1116 | 101 | 3595 | 98.9 | 2170.708 | 2608 | 17981527.0123 | 1.78e-09 | 1.0173
17320 | 14691 | 244.85 | 10.2021 | 3353 | 745 | 3300.1 | 2160.7 | 0.1041 | 0.1183 | 100.9 | 3595 | 98.8 | 2170.815 | 2608 | 17981527.0123 | 1.735e-09 | 1.0086
17321 | 14714 | 245.2333 | 10.2181 | 3353 | 745 | 3299.9 | 2160.805 | 0.1048 | 0.1164 | 100.4 | 3595 | 98.8 | 2170.92 | 2608 | 17981527.0123 | 1.7467e-09 | 1.0109
17322 | 14692 | 244.8667 | 10.2028 | 3353 | 746 | 3300.1 | 2160.912 | 0.1064 | 0.1198 | 100.4 | 3595 | 98.8 | 2171.027 | 2607 | 17974632.255 | 1.7733e-09 | 1.0161
17323 | 14693 | 244.8833 | 10.2035 | 3354 | 746 | 3300 | 2161.018 | 0.1069 | 0.121 | 100.1 | 3595 | 98.9 | 2171.133 | 2608 | 17981527.0123 | 1.7817e-09 | 1.0176
17324 | 14694 | 244.9 | 10.2042 | 3354 | 746 | 3299.8 | 2161.125 | 0.1083 | 0.1139 | 100.1 | 3595 | 98.9 | 2171.24 | 2608 | 17981527.0123 | 1.805e-09 | 1.022
17325 | 14717 | 245.2833 | 10.2201 | 3353 | 746 | 3299.8 | 2161.229 | 0.1074 | 0.1172 | 99.8 | 3595 | 98.9 | 2171.344 | 2607 | 17974632.255 | 1.79e-09 | 1.0193
17326 | 14695 | 244.9167 | 10.2049 | 3353 | 747 | 3300 | 2161.333 | 0.1027 | 0.1182 | 99.7 | 3595 | 98.8 | 2171.448 | 2606 | 17967737.4977 | 1.7117e-09 | 1.0044
17327 | 14696 | 244.9333 | 10.2056 | 3353 | 747 | 3299.9 | 2161.438 | 0.1063 | 0.1192 | 99.9 | 3595 | 98.8 | 2171.553 | 2606 | 17967737.4977 | 1.7717e-09 | 1.016
17328 | 14697 | 244.95 | 10.2063 | 3354 | 747 | 3300.2 | 2161.544 | 0.103 | 0.1242 | 99.8 | 3596 | 98.9 | 2171.659 | 2607 | 17974632.255 | 1.7167e-09 | 1.0052
17329 | 14720 | 245.3333 | 10.2222 | 3353 | 746 | 3299.9 | 2161.651 | 0.1033 | 0.1146 | 99.8 | 3596 | 98.9 | 2171.766 | 2607 | 17974632.255 | 1.7217e-09 | 1.0062
17330 | 14698 | 244.9667 | 10.2069 | 3354 | 746 | 3299.9 | 2161.754 | 0.0998 | 0.1137 | 99.8 | 3599 | 98.9 | 2171.869 | 2608 | 17981527.0123 | 1.6633e-09 | 0.99456
17331 | 14699 | 244.9833 | 10.2076 | 3353 | 746 | 3300 | 2161.86 | 0.1086 | 0.1149 | 99.9 | 3598 | 98.9 | 2171.975 | 2607 | 17974632.255 | 1.81e-09 | 1.0231
17332 | 14700 | 245 | 10.2083 | 3353 | 747 | 3299.9 | 2161.964 | 0.1066 | 0.1155 | 100 | 3598 | 99 | 2172.079 | 2606 | 17967737.4977 | 1.7767e-09 | 1.0169
17333 | 14723 | 245.3833 | 10.2243 | 3353 | 746 | 3299.9 | 2162.07 | 0.1084 | 0.1148 | 100.1 | 3598 | 98.9 | 2172.185 | 2607 | 17974632.255 | 1.8067e-09 | 1.0225
17334 | 14701 | 245.0167 | 10.209 | 3353 | 747 | 3300.1 | 2162.176 | 0.1102 | 0.1156 | 100.3 | 3598 | 98.9 | 2172.291 | 2606 | 17967737.4977 | 1.8367e-09 | 1.0282
17335 | 14702 | 245.0333 | 10.2097 | 3354 | 746 | 3300 | 2162.279 | 0.105 | 0.1167 | 100.5 | 3598 | 98.8 | 2172.394 | 2608 | 17981527.0123 | 1.75e-09 | 1.0115
17336 | 14703 | 245.05 | 10.2104 | 3354 | 746 | 3300.1 | 2162.386 | 0.1037 | 0.1186 | 100.6 | 3596 | 98.9 | 2172.501 | 2608 | 17981527.0123 | 1.7283e-09 | 1.0073
17337 | 14726 | 245.4333 | 10.2264 | 3354 | 746 | 3299.9 | 2162.492 | 0.1024 | 0.116 | 100.9 | 3598 | 98.9 | 2172.607 | 2608 | 17981527.0123 | 1.7067e-09 | 1.0031
17338 | 14704 | 245.0667 | 10.2111 | 3354 | 746 | 3300 | 2162.596 | 0.1067 | 0.1128 | 101.1 | 3596 | 98.9 | 2172.711 | 2608 | 17981527.0123 | 1.7783e-09 | 1.017
17339 | 14705 | 245.0833 | 10.2118 | 3354 | 746 | 3299.9 | 2162.702 | 0.1001 | 0.112 | 101.4 | 3597 | 98.9 | 2172.817 | 2608 | 17981527.0123 | 1.6683e-09 | 0.99555
17340 | 14706 | 245.1 | 10.2125 | 3353 | 746 | 3299.8 | 2162.808 | 0.1084 | 0.1132 | 101.6 | 3596 | 98.9 | 2172.923 | 2607 | 17974632.255 | 1.8067e-09 | 1.0225
17341 | 14729 | 245.4833 | 10.2285 | 3353 | 747 | 3299.7 | 2162.912 | 0.1085 | 0.1159 | 101.9 | 3596 | 98.9 | 2173.027 | 2606 | 17967737.4977 | 1.8083e-09 | 1.0229
17342 | 14707 | 245.1167 | 10.2132 | 3353 | 747 | 3300.2 | 2163.019 | 0.1065 | 0.1165 | 102.1 | 3599 | 98.9 | 2173.134 | 2606 | 17967737.4977 | 1.775e-09 | 1.0166
17343 | 14708 | 245.1333 | 10.2139 | 3353 | 747 | 3300 | 2163.126 | 0.1098 | 0.1158 | 102.3 | 3599 | 98.9 | 2173.241 | 2606 | 17967737.4977 | 1.83e-09 | 1.027
17344 | 14709 | 245.15 | 10.2146 | 3353 | 747 | 3299.7 | 2163.232 | 0.1109 | 0.1159 | 102.4 | 3598 | 98.9 | 2173.347 | 2606 | 17967737.4977 | 1.8483e-09 | 1.0304
17345 | 14732 | 245.5333 | 10.2306 | 3353 | 746 | 3299.7 | 2163.34 | 0.1115 | 0.1177 | 102.5 | 3598 | 98.9 | 2173.455 | 2607 | 17974632.255 | 1.8583e-09 | 1.0321
17346 | 14710 | 245.1667 | 10.2153 | 3353 | 746 | 3300 | 2163.448 | 0.1048 | 0.115 | 102.6 | 3598 | 98.8 | 2173.563 | 2607 | 17974632.255 | 1.7467e-09 | 1.011
17347 | 14711 | 245.1833 | 10.216 | 3354 | 746 | 3299.9 | 2163.554 | 0.1075 | 0.1173 | 102.7 | 3598 | 98.9 | 2173.669 | 2608 | 17981527.0123 | 1.7917e-09 | 1.0195
17348 | 14712 | 245.2 | 10.2167 | 3354 | 746 | 3299.9 | 2163.662 | 0.1123 | 0.1176 | 102.7 | 3598 | 98.9 | 2173.777 | 2608 | 17981527.0123 | 1.8717e-09 | 1.0345
17349 | 14735 | 245.5833 | 10.2326 | 3354 | 747 | 3300.2 | 2163.767 | 0.1066 | 0.1162 | 102.8 | 3598 | 98.9 | 2173.882 | 2607 | 17974632.255 | 1.7767e-09 | 1.0168
17350 | 14713 | 245.2167 | 10.2174 | 3353 | 746 | 3297.1 | 2163.878 | 0.1097 | 0.114 | 102.7 | 3596 | 98.9 | 2173.993 | 2607 | 17974632.255 | 1.8283e-09 | 1.0265
17351 | 14714 | 245.2333 | 10.2181 | 3354 | 747 | 3300.1 | 2163.982 | 0.1044 | 0.1195 | 102.8 | 3596 | 98.9 | 2174.097 | 2607 | 17974632.255 | 1.74e-09 | 1.0097
17352 | 14715 | 245.25 | 10.2188 | 3354 | 746 | 3299.9 | 2164.089 | 0.1055 | 0.1166 | 102.6 | 3596 | 98.8 | 2174.204 | 2608 | 17981527.0123 | 1.7583e-09 | 1.0131
17353 | 14738 | 245.6333 | 10.2347 | 3354 | 746 | 3299.9 | 2164.193 | 0.1065 | 0.1176 | 102.6 | 3596 | 98.8 | 2174.308 | 2608 | 17981527.0123 | 1.775e-09 | 1.0163
17354 | 14716 | 245.2667 | 10.2194 | 3353 | 746 | 3299.8 | 2164.301 | 0.1058 | 0.1175 | 102.5 | 3596 | 98.9 | 2174.416 | 2607 | 17974632.255 | 1.7633e-09 | 1.0142
17355 | 14717 | 245.2833 | 10.2201 | 3353 | 746 | 3299.8 | 2164.407 | 0.1084 | 0.1156 | 102.4 | 3595 | 98.8 | 2174.522 | 2607 | 17974632.255 | 1.8067e-09 | 1.0225
17356 | 14718 | 245.3 | 10.2208 | 3353 | 748 | 3299.9 | 2164.514 | 0.1062 | 0.1156 | 102.4 | 3595 | 98.9 | 2174.629 | 2605 | 17960842.7404 | 1.77e-09 | 1.0158
17357 | 14741 | 245.6833 | 10.2368 | 3353 | 747 | 3300.1 | 2164.62 | 0.1078 | 0.1173 | 102.1 | 3595 | 99 | 2174.735 | 2606 | 17967737.4977 | 1.7967e-09 | 1.0207
17358 | 14719 | 245.3167 | 10.2215 | 3353 | 747 | 3300 | 2164.727 | 0.1072 | 0.1166 | 102 | 3595 | 98.9 | 2174.842 | 2606 | 17967737.4977 | 1.7867e-09 | 1.0188
17359 | 14720 | 245.3333 | 10.2222 | 3353 | 747 | 3299.9 | 2164.835 | 0.1086 | 0.1163 | 102 | 3595 | 98.9 | 2174.95 | 2606 | 17967737.4977 | 1.81e-09 | 1.0232
17360 | 14721 | 245.35 | 10.2229 | 3353 | 747 | 3299.7 | 2164.943 | 0.1034 | 0.1147 | 101.9 | 3595 | 98.9 | 2175.058 | 2606 | 17967737.4977 | 1.7233e-09 | 1.0066
17361 | 14744 | 245.7333 | 10.2389 | 3354 | 747 | 3299.9 | 2165.047 | 0.1062 | 0.1121 | 101.4 | 3595 | 99 | 2175.162 | 2607 | 17974632.255 | 1.77e-09 | 1.0155
17362 | 14722 | 245.3667 | 10.2236 | 3354 | 746 | 3299.9 | 2165.153 | 0.1029 | 0.1184 | 101.5 | 3595 | 98.9 | 2175.268 | 2608 | 17981527.0123 | 1.715e-09 | 1.0048
17363 | 14723 | 245.3833 | 10.2243 | 3354 | 746 | 3300.1 | 2165.258 | 0.1057 | 0.1175 | 101.2 | 3595 | 98.9 | 2175.373 | 2608 | 17981527.0123 | 1.7617e-09 | 1.0138
17364 | 14724 | 245.4 | 10.225 | 3354 | 746 | 3300 | 2165.36 | 0.1055 | 0.1185 | 101.3 | 3595 | 98.9 | 2175.475 | 2608 | 17981527.0123 | 1.7583e-09 | 1.0131
17365 | 14747 | 245.7833 | 10.241 | 3354 | 746 | 3299.9 | 2165.466 | 0.1038 | 0.1205 | 101 | 3595 | 98.9 | 2175.581 | 2608 | 17981527.0123 | 1.73e-09 | 1.0077
17366 | 14725 | 245.4167 | 10.2257 | 3354 | 747 | 3299.9 | 2165.571 | 0.1055 | 0.1184 | 101 | 3595 | 98.8 | 2175.686 | 2607 | 17974632.255 | 1.7583e-09 | 1.0133
17367 | 14726 | 245.4333 | 10.2264 | 3353 | 746 | 3300 | 2165.674 | 0.1041 | 0.114 | 100.7 | 3595 | 98.9 | 2175.789 | 2607 | 17974632.255 | 1.735e-09 | 1.0088
17368 | 14727 | 245.45 | 10.2271 | 3353 | 747 | 3300 | 2165.78 | 0.104 | 0.1195 | 100.5 | 3595 | 98.8 | 2175.895 | 2606 | 17967737.4977 | 1.7333e-09 | 1.0086
17369 | 14750 | 245.8333 | 10.2431 | 3354 | 746 | 3299.8 | 2165.883 | 0.0996 | 0.1141 | 100.4 | 3595 | 98.9 | 2175.998 | 2608 | 17981527.0123 | 1.66e-09 | 0.99389
17370 | 14728 | 245.4667 | 10.2278 | 3354 | 747 | 3299.9 | 2165.988 | 0.1053 | 0.1176 | 100.1 | 3595 | 98.9 | 2176.103 | 2607 | 17974632.255 | 1.755e-09 | 1.0126
17371 | 14729 | 245.4833 | 10.2285 | 3353 | 747 | 3299.8 | 2166.093 | 0.1063 | 0.1181 | 100.2 | 3595 | 98.9 | 2176.208 | 2606 | 17967737.4977 | 1.7717e-09 | 1.016
17372 | 14730 | 245.5 | 10.2292 | 3353 | 746 | 3299.8 | 2166.195 | 0.1027 | 0.1189 | 100.1 | 3595 | 98.9 | 2176.31 | 2607 | 17974632.255 | 1.7117e-09 | 1.0042
17373 | 14753 | 245.8833 | 10.2451 | 3353 | 747 | 3299.9 | 2166.3 | 0.1034 | 0.1142 | 99.9 | 3595 | 98.9 | 2176.415 | 2606 | 17967737.4977 | 1.7233e-09 | 1.0066
17374 | 14731 | 245.5167 | 10.2299 | 3354 | 746 | 3299.8 | 2166.403 | 0.1023 | 0.117 | 99.8 | 3595 | 98.9 | 2176.518 | 2608 | 17981527.0123 | 1.705e-09 | 1.0028
17375 | 14732 | 245.5333 | 10.2306 | 3354 | 746 | 3300 | 2166.504 | 0.1005 | 0.1182 | 99.9 | 3596 | 99 | 2176.619 | 2608 | 17981527.0123 | 1.675e-09 | 0.99688
17376 | 14733 | 245.55 | 10.2312 | 3354 | 746 | 3300 | 2166.607 | 0.1 | 0.1175 | 99.8 | 3596 | 98.9 | 2176.722 | 2608 | 17981527.0123 | 1.6667e-09 | 0.99522
17377 | 14756 | 245.9333 | 10.2472 | 3354 | 746 | 3300 | 2166.71 | 0.1046 | 0.1161 | 99.9 | 3598 | 98.9 | 2176.825 | 2608 | 17981527.0123 | 1.7433e-09 | 1.0103
17378 | 14734 | 245.5667 | 10.2319 | 3354 | 745 | 3300 | 2166.812 | 0.102 | 0.1178 | 99.7 | 3598 | 98.8 | 2176.927 | 2609 | 17988421.7696 | 1.7e-09 | 1.0017
17379 | 14735 | 245.5833 | 10.2326 | 3354 | 746 | 3300.1 | 2166.916 | 0.1039 | 0.1177 | 99.9 | 3598 | 98.8 | 2177.031 | 2608 | 17981527.0123 | 1.7317e-09 | 1.008
17380 | 14736 | 245.6 | 10.2333 | 3354 | 745 | 3300.1 | 2167.018 | 0.1032 | 0.1146 | 99.9 | 3598 | 98.7 | 2177.133 | 2609 | 17988421.7696 | 1.72e-09 | 1.0056
17381 | 14759 | 245.9833 | 10.2493 | 3354 | 746 | 3299.9 | 2167.123 | 0.1034 | 0.1147 | 100.1 | 3598 | 98.8 | 2177.238 | 2608 | 17981527.0123 | 1.7233e-09 | 1.0064
17382 | 14737 | 245.6167 | 10.234 | 3354 | 745 | 3299.8 | 2167.227 | 0.1053 | 0.118 | 100.2 | 3599 | 98.8 | 2177.342 | 2609 | 17988421.7696 | 1.755e-09 | 1.0124
17383 | 14738 | 245.6333 | 10.2347 | 3353 | 746 | 3299.8 | 2167.33 | 0.1051 | 0.1171 | 100.5 | 3596 | 98.9 | 2177.445 | 2607 | 17974632.255 | 1.7517e-09 | 1.012
17384 | 14739 | 245.65 | 10.2354 | 3353 | 746 | 3300 | 2167.435 | 0.1019 | 0.1128 | 100.7 | 3596 | 98.8 | 2177.55 | 2607 | 17974632.255 | 1.6983e-09 | 1.0016
17385 | 14762 | 246.0333 | 10.2514 | 3353 | 746 | 3300.1 | 2167.54 | 0.1019 | 0.1149 | 101 | 3596 | 99 | 2177.655 | 2607 | 17974632.255 | 1.6983e-09 | 1.0016
17386 | 14740 | 245.6667 | 10.2361 | 3354 | 746 | 3300 | 2167.643 | 0.1068 | 0.1146 | 101.2 | 3596 | 98.9 | 2177.758 | 2608 | 17981527.0123 | 1.78e-09 | 1.0173
17387 | 14741 | 245.6833 | 10.2368 | 3353 | 746 | 3300 | 2167.747 | 0.1022 | 0.1189 | 101.5 | 3599 | 98.9 | 2177.862 | 2607 | 17974632.255 | 1.7033e-09 | 1.0026
17388 | 14742 | 245.7 | 10.2375 | 3353 | 746 | 3300 | 2167.852 | 0.1034 | 0.1213 | 101.7 | 3596 | 98.9 | 2177.967 | 2607 | 17974632.255 | 1.7233e-09 | 1.0065
17389 | 14765 | 246.0833 | 10.2535 | 3353 | 746 | 3299.8 | 2167.955 | 0.1039 | 0.1143 | 101.9 | 3596 | 98.8 | 2178.07 | 2607 | 17974632.255 | 1.7317e-09 | 1.0081
17390 | 14743 | 245.7167 | 10.2382 | 3353 | 746 | 3300 | 2168.061 | 0.1048 | 0.1161 | 102.1 | 3598 | 98.9 | 2178.176 | 2607 | 17974632.255 | 1.7467e-09 | 1.011
17391 | 14744 | 245.7333 | 10.2389 | 3354 | 747 | 3300 | 2168.168 | 0.1052 | 0.1148 | 102.2 | 3598 | 98.9 | 2178.283 | 2607 | 17974632.255 | 1.7533e-09 | 1.0123
17392 | 14745 | 245.75 | 10.2396 | 3354 | 746 | 3299.8 | 2168.274 | 0.1069 | 0.1196 | 102.4 | 3598 | 98.8 | 2178.389 | 2608 | 17981527.0123 | 1.7817e-09 | 1.0176
17393 | 14768 | 246.1333 | 10.2556 | 3354 | 746 | 3300.1 | 2168.379 | 0.1031 | 0.1133 | 102.7 | 3598 | 98.9 | 2178.494 | 2608 | 17981527.0123 | 1.7183e-09 | 1.0054
17394 | 14746 | 245.7667 | 10.2403 | 3353 | 747 | 3299.9 | 2168.486 | 0.1072 | 0.1187 | 102.6 | 3598 | 98.9 | 2178.601 | 2606 | 17967737.4977 | 1.7867e-09 | 1.0188
17395 | 14747 | 245.7833 | 10.241 | 3354 | 746 | 3300.3 | 2168.59 | 0.1065 | 0.1186 | 102.6 | 3599 | 98.9 | 2178.705 | 2608 | 17981527.0123 | 1.775e-09 | 1.0163
17396 | 14748 | 245.8 | 10.2417 | 3353 | 746 | 3299.9 | 2168.697 | 0.1061 | 0.1154 | 102.8 | 3598 | 98.9 | 2178.812 | 2607 | 17974632.255 | 1.7683e-09 | 1.0152
17397 | 14771 | 246.1833 | 10.2576 | 3353 | 746 | 3299.8 | 2168.804 | 0.1078 | 0.1155 | 102.7 | 3596 | 98.9 | 2178.919 | 2607 | 17974632.255 | 1.7967e-09 | 1.0206
17398 | 14749 | 245.8167 | 10.2424 | 3353 | 746 | 3300.2 | 2168.908 | 0.1051 | 0.114 | 102.7 | 3596 | 98.9 | 2179.023 | 2607 | 17974632.255 | 1.7517e-09 | 1.012
17399 | 14750 | 245.8333 | 10.2431 | 3354 | 746 | 3300.2 | 2169.016 | 0.1018 | 0.1208 | 102.7 | 3596 | 98.9 | 2179.131 | 2608 | 17981527.0123 | 1.6967e-09 | 1.0012
17400 | 14751 | 245.85 | 10.2438 | 3354 | 746 | 3299.8 | 2169.121 | 0.1066 | 0.1165 | 102.7 | 3595 | 98.9 | 2179.236 | 2608 | 17981527.0123 | 1.7767e-09 | 1.0167
17401 | 14774 | 246.2333 | 10.2597 | 3353 | 746 | 3300.2 | 2169.225 | 0.1024 | 0.1162 | 102.6 | 3595 | 98.8 | 2179.34 | 2607 | 17974632.255 | 1.7067e-09 | 1.0032
17402 | 14752 | 245.8667 | 10.2444 | 3353 | 746 | 3299.8 | 2169.332 | 0.1024 | 0.1185 | 102.4 | 3595 | 98.9 | 2179.447 | 2607 | 17974632.255 | 1.7067e-09 | 1.0032
17403 | 14753 | 245.8833 | 10.2451 | 3353 | 746 | 3300.2 | 2169.438 | 0.1088 | 0.1182 | 102.2 | 3595 | 99 | 2179.553 | 2607 | 17974632.255 | 1.8133e-09 | 1.0237
17404 | 14754 | 245.9 | 10.2458 | 3354 | 746 | 3299.8 | 2169.544 | 0.1098 | 0.1223 | 102.3 | 3595 | 98.9 | 2179.659 | 2608 | 17981527.0123 | 1.83e-09 | 1.0267
17405 | 14777 | 246.2833 | 10.2618 | 3353 | 746 | 3299.9 | 2169.65 | 0.1072 | 0.1182 | 102.2 | 3595 | 99 | 2179.765 | 2607 | 17974632.255 | 1.7867e-09 | 1.0187
17406 | 14755 | 245.9167 | 10.2465 | 3354 | 746 | 3300.1 | 2169.756 | 0.1042 | 0.1142 | 102 | 3595 | 98.9 | 2179.871 | 2608 | 17981527.0123 | 1.7367e-09 | 1.009
17407 | 14756 | 245.9333 | 10.2472 | 3354 | 746 | 3299.8 | 2169.863 | 0.1064 | 0.122 | 101.9 | 3595 | 98.9 | 2179.978 | 2608 | 17981527.0123 | 1.7733e-09 | 1.016
17408 | 14757 | 245.95 | 10.2479 | 3353 | 745 | 3299.9 | 2169.97 | 0.1046 | 0.1169 | 101.8 | 3595 | 98.9 | 2180.085 | 2608 | 17981527.0123 | 1.7433e-09 | 1.0103
17409 | 14780 | 246.3333 | 10.2639 | 3354 | 747 | 3299.8 | 2170.074 | 0.1036 | 0.1201 | 101.4 | 3595 | 98.9 | 2180.189 | 2607 | 17974632.255 | 1.7267e-09 | 1.0072
17410 | 14758 | 245.9667 | 10.2486 | 3354 | 746 | 3299.9 | 2170.181 | 0.105 | 0.1185 | 101.2 | 3595 | 98.8 | 2180.296 | 2608 | 17981527.0123 | 1.75e-09 | 1.0115
17411 | 14759 | 245.9833 | 10.2493 | 3353 | 745 | 3300.4 | 2170.288 | 0.099 | 0.1151 | 101.4 | 3595 | 99 | 2180.403 | 2608 | 17981527.0123 | 1.65e-09 | 0.99189
17412 | 14760 | 246 | 10.25 | 3353 | 746 | 3299.9 | 2170.391 | 0.1046 | 0.1163 | 101.3 | 3595 | 98.9 | 2180.506 | 2607 | 17974632.255 | 1.7433e-09 | 1.0104
17413 | 14783 | 246.3833 | 10.266 | 3353 | 746 | 3299.9 | 2170.496 | 0.1049 | 0.1132 | 101.1 | 3595 | 98.8 | 2180.611 | 2607 | 17974632.255 | 1.7483e-09 | 1.0113
17414 | 14761 | 246.0167 | 10.2507 | 3353 | 746 | 3299.9 | 2170.599 | 0.1079 | 0.125 | 100.8 | 3595 | 98.8 | 2180.714 | 2607 | 17974632.255 | 1.7983e-09 | 1.0209
17415 | 14762 | 246.0333 | 10.2514 | 3353 | 746 | 3299.8 | 2170.704 | 0.1087 | 0.1236 | 100.4 | 3595 | 98.9 | 2180.819 | 2607 | 17974632.255 | 1.8117e-09 | 1.0234
17416 | 14763 | 246.05 | 10.2521 | 3353 | 745 | 3300 | 2170.81 | 0.1027 | 0.1244 | 100.3 | 3595 | 98.9 | 2180.925 | 2608 | 17981527.0123 | 1.7117e-09 | 1.0041
17417 | 14786 | 246.4333 | 10.2681 | 3353 | 746 | 3300.2 | 2170.915 | 0.1058 | 0.1148 | 100.1 | 3595 | 98.9 | 2181.03 | 2607 | 17974632.255 | 1.7633e-09 | 1.0142
17418 | 14764 | 246.0667 | 10.2528 | 3353 | 746 | 3300 | 2171.02 | 0.1063 | 0.1156 | 100 | 3595 | 98.9 | 2181.135 | 2607 | 17974632.255 | 1.7717e-09 | 1.0158
17419 | 14765 | 246.0833 | 10.2535 | 3354 | 746 | 3299.9 | 2171.124 | 0.1059 | 0.1137 | 100 | 3595 | 98.9 | 2181.239 | 2608 | 17981527.0123 | 1.765e-09 | 1.0144
17420 | 14766 | 246.1 | 10.2542 | 3354 | 745 | 3300 | 2171.23 | 0.1031 | 0.1173 | 100 | 3595 | 98.9 | 2181.345 | 2609 | 17988421.7696 | 1.7183e-09 | 1.0053
17421 | 14789 | 246.4833 | 10.2701 | 3354 | 747 | 3299.9 | 2171.335 | 0.1047 | 0.1153 | 99.7 | 3595 | 98.9 | 2181.45 | 2607 | 17974632.255 | 1.745e-09 | 1.0107
17422 | 14767 | 246.1167 | 10.2549 | 3353 | 746 | 3300.1 | 2171.438 | 0.1057 | 0.1136 | 99.8 | 3595 | 98.9 | 2181.553 | 2607 | 17974632.255 | 1.7617e-09 | 1.0139
17423 | 14768 | 246.1333 | 10.2556 | 3354 | 746 | 3299.8 | 2171.544 | 0.1066 | 0.1148 | 99.7 | 3596 | 98.9 | 2181.659 | 2608 | 17981527.0123 | 1.7767e-09 | 1.0167
17424 | 14769 | 246.15 | 10.2562 | 3354 | 746 | 3300 | 2171.647 | 0.1068 | 0.116 | 99.6 | 3596 | 98.9 | 2181.762 | 2608 | 17981527.0123 | 1.78e-09 | 1.0173
17425 | 14792 | 246.5333 | 10.2722 | 3354 | 747 | 3299.9 | 2171.752 | 0.1005 | 0.1168 | 99.8 | 3599 | 98.8 | 2181.867 | 2607 | 17974632.255 | 1.675e-09 | 0.997
17426 | 14770 | 246.1667 | 10.2569 | 3353 | 747 | 3299.9 | 2171.856 | 0.1036 | 0.1137 | 99.8 | 3599 | 98.9 | 2181.971 | 2606 | 17967737.4977 | 1.7267e-09 | 1.0073
17427 | 14771 | 246.1833 | 10.2576 | 3353 | 746 | 3299.8 | 2171.958 | 0.1002 | 0.1142 | 99.9 | 3599 | 98.9 | 2182.073 | 2607 | 17974632.255 | 1.67e-09 | 0.99601
17428 | 14772 | 246.2 | 10.2583 | 3353 | 747 | 3300 | 2172.063 | 0.1033 | 0.1154 | 99.9 | 3599 | 98.9 | 2182.178 | 2606 | 17967737.4977 | 1.7217e-09 | 1.0063
17429 | 14795 | 246.5833 | 10.2743 | 3353 | 747 | 3299.9 | 2172.168 | 0.1052 | 0.1127 | 100.2 | 3599 | 98.8 | 2182.283 | 2606 | 17967737.4977 | 1.7533e-09 | 1.0124
17430 | 14773 | 246.2167 | 10.259 | 3353 | 746 | 3299.9 | 2172.272 | 0.1027 | 0.1139 | 100.4 | 3599 | 98.9 | 2182.387 | 2607 | 17974632.255 | 1.7117e-09 | 1.0042
17431 | 14774 | 246.2333 | 10.2597 | 3353 | 744 | 3299.9 | 2172.377 | 0.1055 | 0.1146 | 100.6 | 3595 | 99 | 2182.492 | 2609 | 17988421.7696 | 1.7583e-09 | 1.013
17432 | 14775 | 246.25 | 10.2604 | 3353 | 749 | 3299.8 | 2172.482 | 0.1005 | 0.1132 | 100.8 | 3596 | 98.9 | 2182.597 | 2604 | 17953947.9832 | 1.675e-09 | 0.99739
17433 | 14798 | 246.6333 | 10.2764 | 3353 | 746 | 3300.2 | 2172.588 | 0.1009 | 0.1134 | 101 | 3596 | 98.9 | 2182.703 | 2607 | 17974632.255 | 1.6817e-09 | 0.99833
17434 | 14776 | 246.2667 | 10.2611 | 3353 | 748 | 3300 | 2172.694 | 0.1029 | 0.1134 | 101.3 | 3595 | 98.9 | 2182.809 | 2605 | 17960842.7404 | 1.715e-09 | 1.0051
17435 | 14777 | 246.2833 | 10.2618 | 3353 | 746 | 3299.9 | 2172.798 | 0.1034 | 0.1153 | 101.6 | 3595 | 98.9 | 2182.913 | 2607 | 17974632.255 | 1.7233e-09 | 1.0065
17436 | 14778 | 246.3 | 10.2625 | 3354 | 746 | 3299.9 | 2172.903 | 0.1051 | 0.1142 | 101.8 | 3597 | 98.9 | 2183.018 | 2608 | 17981527.0123 | 1.7517e-09 | 1.0119
17437 | 14801 | 246.6833 | 10.2785 | 3353 | 746 | 3300 | 2173.008 | 0.1059 | 0.1184 | 102 | 3598 | 98.8 | 2183.123 | 2607 | 17974632.255 | 1.765e-09 | 1.0146
17438 | 14779 | 246.3167 | 10.2632 | 3354 | 746 | 3299.6 | 2173.114 | 0.1032 | 0.1111 | 102.2 | 3598 | 98.9 | 2183.229 | 2608 | 17981527.0123 | 1.72e-09 | 1.0057
17439 | 14780 | 246.3333 | 10.2639 | 3354 | 746 | 3299.8 | 2173.221 | 0.1067 | 0.1135 | 102.3 | 3598 | 99 | 2183.336 | 2608 | 17981527.0123 | 1.7783e-09 | 1.017
17440 | 14781 | 246.35 | 10.2646 | 3354 | 747 | 3300.1 | 2173.327 | 0.1004 | 0.1158 | 102.4 | 3598 | 98.9 | 2183.442 | 2607 | 17974632.255 | 1.6733e-09 | 0.99667
17441 | 14804 | 246.7333 | 10.2806 | 3353 | 746 | 3299.6 | 2173.43 | 0.1116 | 0.1153 | 102.5 | 3598 | 98.9 | 2183.545 | 2607 | 17974632.255 | 1.86e-09 | 1.0324
17442 | 14782 | 246.3667 | 10.2653 | 3353 | 745 | 3300 | 2173.537 | 0.1055 | 0.1135 | 102.6 | 3599 | 98.9 | 2183.652 | 2608 | 17981527.0123 | 1.7583e-09 | 1.0131
17443 | 14783 | 246.3833 | 10.266 | 3353 | 744 | 3299.9 | 2173.642 | 0.1039 | 0.1123 | 102.8 | 3598 | 98.9 | 2183.757 | 2609 | 17988421.7696 | 1.7317e-09 | 1.0079
17444 | 14784 | 246.4 | 10.2667 | 3353 | 746 | 3299.9 | 2173.749 | 0.1087 | 0.1192 | 102.7 | 3598 | 98.9 | 2183.864 | 2607 | 17974632.255 | 1.8117e-09 | 1.0234
17445 | 14807 | 246.7833 | 10.2826 | 3353 | 747 | 3299.8 | 2173.857 | 0.1079 | 0.1153 | 102.7 | 3596 | 99 | 2183.972 | 2606 | 17967737.4977 | 1.7983e-09 | 1.021
17446 | 14785 | 246.4167 | 10.2674 | 3353 | 747 | 3300.2 | 2173.962 | 0.1111 | 0.117 | 102.7 | 3595 | 98.8 | 2184.077 | 2606 | 17967737.4977 | 1.8517e-09 | 1.031
17447 | 14786 | 246.4333 | 10.2681 | 3354 | 746 | 3300 | 2174.069 | 0.1055 | 0.1149 | 102.7 | 3595 | 98.9 | 2184.184 | 2608 | 17981527.0123 | 1.7583e-09 | 1.0131
17448 | 14787 | 246.45 | 10.2688 | 3354 | 746 | 3300.1 | 2174.177 | 0.1085 | 0.1157 | 102.7 | 3595 | 98.9 | 2184.292 | 2608 | 17981527.0123 | 1.8083e-09 | 1.0227
17449 | 14810 | 246.8333 | 10.2847 | 3352 | 746 | 3300 | 2174.28 | 0.1009 | 0.1177 | 102.6 | 3595 | 98.9 | 2184.395 | 2606 | 17967737.4977 | 1.6817e-09 | 0.99845
17450 | 14788 | 246.4667 | 10.2694 | 3353 | 748 | 3300 | 2174.383 | 0.1039 | 0.1187 | 102.5 | 3595 | 98.9 | 2184.498 | 2605 | 17960842.7404 | 1.7317e-09 | 1.0084
17451 | 14789 | 246.4833 | 10.2701 | 3353 | 752 | 3300 | 2174.489 | 0.104 | 0.115 | 102.2 | 3595 | 98.9 | 2184.604 | 2601 | 17933263.7113 | 1.7333e-09 | 1.0092
17452 | 14790 | 246.5 | 10.2708 | 3353 | 751 | 3300.1 | 2174.593 | 0.1068 | 0.1198 | 102.2 | 3596 | 98.8 | 2184.708 | 2602 | 17940158.4686 | 1.78e-09 | 1.0181
17453 | 14813 | 246.8833 | 10.2868 | 3353 | 752 | 3299.8 | 2174.7 | 0.102 | 0.1132 | 102.2 | 3596 | 98.8 | 2184.815 | 2601 | 17933263.7113 | 1.7e-09 | 1.0027
17454 | 14791 | 246.5167 | 10.2715 | 3353 | 751 | 3300.1 | 2174.806 | 0.1038 | 0.1157 | 102.1 | 3595 | 98.7 | 2184.921 | 2602 | 17940158.4686 | 1.73e-09 | 1.0084
17455 | 14792 | 246.5333 | 10.2722 | 3353 | 750 | 3300.1 | 2174.91 | 0.1027 | 0.1161 | 101.7 | 3595 | 98.9 | 2185.025 | 2603 | 17947053.2259 | 1.7117e-09 | 1.0047
17456 | 14793 | 246.55 | 10.2729 | 3353 | 750 | 3299.9 | 2175.016 | 0.105 | 0.1171 | 101.3 | 3595 | 98.8 | 2185.131 | 2603 | 17947053.2259 | 1.75e-09 | 1.0122
17457 | 14816 | 246.9333 | 10.2889 | 3353 | 751 | 3300 | 2175.122 | 0.1059 | 0.1178 | 101.6 | 3595 | 98.9 | 2185.237 | 2602 | 17940158.4686 | 1.765e-09 | 1.0152
17458 | 14794 | 246.5667 | 10.2736 | 3353 | 751 | 3299.9 | 2175.226 | 0.1042 | 0.1169 | 101.5 | 3595 | 99 | 2185.341 | 2602 | 17940158.4686 | 1.7367e-09 | 1.0097
17459 | 14795 | 246.5833 | 10.2743 | 3353 | 748 | 3299.9 | 2175.331 | 0.1024 | 0.1154 | 101.2 | 3595 | 98.9 | 2185.446 | 2605 | 17960842.7404 | 1.7067e-09 | 1.0035
17460 | 14796 | 246.6 | 10.275 | 3353 | 750 | 3299.9 | 2175.433 | 0.102 | 0.1148 | 101.2 | 3595 | 99 | 2185.548 | 2603 | 17947053.2259 | 1.7e-09 | 1.0025
17461 | 14819 | 246.9833 | 10.291 | 3353 | 752 | 3300 | 2175.538 | 0.102 | 0.1145 | 100.9 | 3595 | 99 | 2185.653 | 2601 | 17933263.7113 | 1.7e-09 | 1.0027
17462 | 14797 | 246.6167 | 10.2757 | 3353 | 752 | 3300 | 2175.642 | 0.1061 | 0.1112 | 100.6 | 3594 | 98.9 | 2185.757 | 2601 | 17933263.7113 | 1.7683e-09 | 1.016
17463 | 14798 | 246.6333 | 10.2764 | 3354 | 750 | 3300 | 2175.745 | 0.1042 | 0.1145 | 100.6 | 3595 | 98.9 | 2185.86 | 2604 | 17953947.9832 | 1.7367e-09 | 1.0095
17464 | 14799 | 246.65 | 10.2771 | 3354 | 753 | 3300.1 | 2175.849 | 0.104 | 0.1191 | 100.2 | 3595 | 98.8 | 2185.964 | 2601 | 17933263.7113 | 1.7333e-09 | 1.0092