## ThermaSource
| Rig Mob - Demob | [9 empty] | Gal. Fuel | % of Haulage | % of Embodied Energy
| 16 | wells | [7 empty] | BOP's | 25.35 | 0.02476% | 0.003589%
| 45 | Loads for Nat 1625 Rig (3000 hp) | [7 empty] | Pipeline | 180.3333 | 0.1761% | 0.02553%
| 507 | Bakersfield to Reno +100mi | [7 empty] | Wellhead & Bits | 202.8 | 0.1981% | 0.02872%
| 4 | trips | Double round trips (Mob & Demob) | [6 empty] | Fuel (drilling)* | 1100 | 1.074% | 0.1558%
| 2028 | Miles | [7 empty] | Rig Mob - Demob | 1140.75 | 1.114% | 0.1615% | 0.3751% | 2649.2333
| 5 | miles/gal | [7 empty] | Drilling fluid materials | 4258.8 | 4.16% | 0.603% | 0.9781% | 6908.0333
| 18252 | gal total | [7 empty] | Water (Drilling) | 5220 | 5.099% | 0.7391%
| 1140.75 | gal per well | [7 empty] | Casing | 14860.8 | 14.52% | 2.104%
[10 empty] | Water (Hydrofracing) | 58560 | 57.2% | 8.292%
| Casing | [8 empty] | Cementing | 16832.4 | 16.44% | 2.383%
| 1425.4101 | tons | [7 empty] | Totals | 102381.2333 | 100% | 14.5%
| 72 | Loads | [7 empty] | *Hauling drilling fuel; not fuel used to drill well
| 516 |  | LA to Reno +100 mi
| 2 | trips
| 1032 | miles
| 14860.8 | gal
Wellhead & Bits
| 10.9459 | tons
| 1 | Loads
| 1014 | Miles | Bakersfield to Reno +100mi
| 202.8 | gal
BOP's
| 27.4475 | tons
| 2 | Loads
| 1014 | Miles | Bakersfield to Reno +100mi
| 405.6 | gal
| 25.35 | gal per well
Pipeline
Steel
| 123.2825 | tons |  |  |  | Argonne LCA
| 7 | Loads
| 1032 | Miles | LA to Reno +100 mi
| 100.3333 | gal
Water
| 6170.9869 | gal pipeline |  |  |  | Argonne LCA
| 5000 | gal/load
| 2 | loads
| 50 | miles | Local
| 2 | trips
| 100 | Miles
| 40 | gal
Fuel
| 9975.3591 | gal pipeline |  |  |  | Argonne LCA
| 5000 | gal/load
| 2 | loads
| 100 | miles
| 40 | gal
Total
180.3333
Water (Hydrofracing)
| 55400 | m^3 hydrofracing |  |  |  | Water Use in the Development and Operation of Geothermal Power Plants by Clark et al.
| 14635134.34 | gal hydrofracing
| 5000 | gal/load
| 2928 | loads
| 50 | miles | Local
| 2 | trips
| 100 | Miles
| 58560 | gal
Water (Drilling; not water in cement)
| 1302966 | gal drilling | Round trip from rig to source
| 5000 | gal/load
| 261 | loads
| 50 | miles | Local |  |  | 63780
| 2 | trips
| 100 | Miles
| 5220 | gal
Fuel (Drilling)
| 274104 | gal drilling | Round trip from rig to source |  |  | ThermaSource Well
| 5000 | gal/load
| 55 | loads
| 100 | miles
| 1100 | gal
Cement (including silica flour % water)
| 1648.1875 | tons @ 116 lb/ft^3 |  |  |  | ThermaSource Well
| 83 | Loads
| 1014 | Miles | Bakersfield to Reno +100mi
| 5 | miles/gal
| 16832.4 | gal
Drliinig fluid (dry goods)
| 414.9326 | tons
| 21 | Loads
| 1014 | Miles | Bakersfield to Reno +100mi
| 5 | miles/gal
| 4258.8 | gal
Total fuel for haulage
| 102381.2333 | gal total
| 37.35% | of ThermaSource fuel
| 16.381 | TJ
| 14.5% | of ThermaSource well energy
Driving cementing & hydrofracing equipment to location not included.
However, were this to be on the order of 10 service jobs each requiring 2 units, the fuel would be on the order of the drilling fluids dry goods.
Formula
[5 empty] | factor | gal | m^3 | factor
fixed (*) | gal | m^3 | tons | Mg |  | 2649.2333 | 10.0284
hydrofracing water | 14635134.34 | 55400.0132 |  |  | 0.0040013 | 58560 | 221.6737 | 0.0040013
casing |  |  | 1425.4101 | 1293.1103 | 10.4256 | 14860.8 | 56.2543 | 0.043503
drilling water | 1302966 | 4932.2631 |  |  | 0.0040062 | 5220 | 19.7599 | 0.0040062
drilling materials |  |  | 414.9326 | 376.4205 | 10.2638 | 4258.8 | 16.1213 | 0.042828
cementing |  |  | 1648.1875 | 1495.2104 | 10.2127 | 16832.4 | 63.7176 | 0.042614 | 0.082519
[6 empty] | 102381.2333 | 387.5551
TJ | [5 empty] | 16.381
(*) Mob/demob, wellhead & bits, BOPs, pipeline, & hauling drilling fluid