## ThermaSource
Clear Lake CA 20,000 ft EGS Well
[9 empty] | Annulus |  |  | Cement | Spacers (bbl) |  |  | New Hole | Mud
Casing Schedule | Material | Depths (ft) | Length (ft) | Hole (in) | Casing (in) | Wall (in) | (lb/ft) | Weight (lbs) | Vol. (ft^3) | Cement | Vol (ft^3) ordered | Excess % | Fresh Water | Other | Description | Volume (bbls) | Ordered (bbls) | Mud (ppg)
Conductor Pipe | Line pipe | 50 | 50 | 48 | 40 | 1 | 427.6057 | 21380.2833 | 191.9862 | ??? | 287.9793 | 150% |  |  |  | NA |  | N/A
Surface Casing | X-56, Line Pipe | 500 | 500 | 36 | 30 |  | 310 | 155000 | 1079.9225 | Class G | 1965.103 | 182% | 10 |  |  | 678.397 | 2645 | 8.6 – 9.0
Intermediate Casing | N-80, BTC, Seamless | 5000 | 5000 | 26 | 20 |  | 169 | 845000 | 7526.7324 | Class G with 40% Silica Flour | 11397.5974 | 151.4% | 20 | 100 | flow check | 2954.8736 | 14781 | 8.6 – 9.0
Production Liner #1 | P-110, BTC, Seamless | 10000 | 5200 | 17.5 | 13.625 |  | 88.2 | 458640 | 3420.6749 | Class G with 40% Silica Flour | 5277.7052 | 154.3% | 20 | 100 | weighted spacer | 1487.3932 | 7440 | 8.6 – 9.0
Production Liner #2 | P-110, BTC, Seamless | 17000 | 7200 | 12.25 | 9.625 |  | 53.5 | 385200 | 2254.9518 | Class G with 40% Silica Flour | 3396.8209 | 150.6% | 20 | 50 | weighted spacer | 1020.3518 | 5104 | 8.6 – 9.0
Production Liner #3 | P-110, BTC, Seamless | 20000 | 3200 | 8.5 | 7 |  | 32 | 640000 | 405.7891 | Class G with 40% Silica Flour | 645.6767 | 159.1% | 20 | 25 | weighted spacer | 210.542 | 1053 | 8.6 – 9.0
Production Tie-back Liner | N-80 Vam Top, Seamless | 4800 | 4800 | 18.376 | 13.375 |  | 72 | 345600 | 4157.0274 | Class G with 40% Silica Flour | 5446.1426 | 131% | 10 |  |  | NA | N/A | N/A
|  |  | 25950 |  |  |  |  | 2850820.2833 | 19037.0842 |  | 28417.0251 |  | 100 | 275 |  | 6351.5576 | 31023
Total casing weight | 1425.4101 | Tons | 1293.1103 | Mg
Grout | 94 | lb/sack
(assumed similar to class G) | 287.9793 | ft^3 | 5 | Water (gal/sack) |  | 1.15 | Slurry volume (ft^3/sack) |  |  | (source Halliburton ERedBook)
Class G | 1965.103 | ft^3 | 5 | Water (gal/sack) |  | 1.15 | Slurry volume (ft^3/sack) |  |  | (source Halliburton ERedBook)
Class G with 40% Silica Flour | 26163.9428 | ft^3 | 6.8 | Water (gal/sack) |  | 1.62 | Slurry volume (ft^3/sack) |  |  | (source Halliburton ERedBook)
Sacks Portland cement | 18109.784
Portland cement | 851.1598 | tons
Silica Flour | 303.6309 | tons
Fuel
Fuel (gal/day) | 2500 | 3000 | hp rig
Days | 141
Fuel | 352500 | gal
Energy in fuel | 48997500000 | BTU
Energy in fuel | 51692362.5 | MJ
Water
Drilling fluids | 1302966 | gal | 90.59%
Water in the cement | 119619.9675 | gal | 8.317%
Spacer water | 15750 | gal | 1.095%
Total Water | 1438335.9675 | gal
Mud
Bentonite concentration | 0 | ppb
Bentonite | 0 | tons
Polymer concentation | 25 | ppb
| 387.7875 | tons
Fuel Rate per formula | 1944 | 3000 | hp rig
Fuel per formula | 274104 | gal
Note on H4: ajmansu: Calculated from thickness
Note on L4: ajmansu: Based om 50% excess over volume.
Note on Q4: ajmansu: I the conductor pipe is augered in. REF: http://fossil.energy.gov/programs/reserves/npr/publications/Drilling_for_Oil_and_Gas.pdf
Note on L5: ajmansu: Based on callout by ThermaSource,
Note on S5: ajmansu: While spec. is constant, cost per bbl to matain this mud varies by over a factor of 3 getting progressively more expensive as the well gets deeper/hotter.
Note on D8: ajmansu: 200' overlap
Note on D9: ajmansu: 200' overlap
Note on B24: ajmansu: Bob Swanson: ThermaSource drilled wells in the Clear Lake area have consumed 1,800 to 2,000 gal/day. This is a bigger rig with more equipment and so the 2,500 gal/day fuel consumption rate was used. This includes fuel for air compressors.
Note on B31: ajmansu: assuming a gallon of water per gallon of drilling fluid.

## 10000-6
10 km: conductor pipe, 3 liners, 2 casings, plus slotted liner | [16 empty] | Check
New Hole
Casing Schedule | Material | Depths (ft) | Length (ft) | Hole (in) | Casing (in) | Wall (in) | Casing ID (in) | (lb/ft) | Weight (lbs) | Annulus Vol. (ft^3) | Cement | % | Vol (ft^3) needed | Volume (bbls) | Production Casing Annular vol. |  | Surface Casing Annular vol.
Conductor Pipe | Welded wall | 100 | 100 | 60 | 52 | 1 | 50 | 555.8874 | 55588.7367 | 488.6922 |  | 150% | 733.0383 |  |  |  | 401.4257
Surface Casing | Welded wall | 1250 | 1250 | 48 | 42 | 1 | 40 | 448.986 | 561232.4376 | 3681.5539 | Class G | 183% | 6737.2436 | 2923.4016 | 9967.0402 |  | 3387.0296
Intermediate Liner #1 | Welded wall | 6000 | 4950 | 36 | 30 | 0.875 | 28.25 | 280.6162 | 1389050.283 | 10691.2325 | Class G with 40% Silica Flour | 150% | 16036.8487 | 5979.685 | 17098.7725 |  | 3788.4553
Intermediate Liner #2 | Welded wall | 13000 | 7200 | 28 | 24 | 0.875 | 22.25 | 224.493 | 1616349.4203 | 8168.1409 | Class G with 40% Silica Flour | 150% | 12252.2113 | 5330.8173 | 13629.9306 | @150% | 5682.683
Intermediate Liner #3 | L-80 | 21000 | 8200 | 20 | 16 |  | 14.5 | 128 | 1049600 | 6440.2649 | Class G with 40% Silica Flour | 150% | 9660.3974 | 3108.3483 | 3149.7739 |  | Less than N5
Production Casing | T-95 | 29520 | 29520 | 14.25 | 11.75 |  |  | 87.2 | 2574144 | 46866.0276 | Class G with 40% Silica Flour | 130% | 60925.8359 | 1680.5406 | 3020.5104
Production Slotted Liner | K-55 | 32800 | 3480 | 10.25 | 8.625 |  |  | 36 | 125280 | 582.1662 |  | 0% | 0 | 334.7351 | 46866.0276
|  |  | 54700 | [5 empty] | 7371244.8776 | 76918.0782 |  |  | 106345.5753 | 19357.5279
Total casing weight | 3685.6224 | Tons | [12 empty] | Based on hole alone
10465.4305
Grout | 94 | lb/sack
(assumed similar to class G) | 733.0383 | ft^3 | 5 | Water (gal/sack) |  | 1.15 | Slurry volume (ft^3/sack) |  |  | (source Halliburton ERedBook)
Class G | 6737.2436 | ft^3 | 5 | Water (gal/sack) |  | 1.15 | Slurry volume (ft^3/sack) |  |  | (source Halliburton ERedBook)
Class G with 40% Silica Flour | 98875.2934 | ft^3 | 6.8 | Water (gal/sack) |  | 1.62 | Slurry volume (ft^3/sack) |  |  | (source Halliburton ERedBook)
Sacks Portland cement | 67530.0291 | 94 | lb/sack
Portland cement | 3173.9114 | tons
Silica Flour | 1147.4417 | tons
Fuel
Fuel (gal/day) | 1620 | 2500 | hp rig
Days | 179
Gal fuel | 289980
Energy in fuel | 40307220000 | BTU
Energy in fuel | 42524117.1 | MJ
Water
Drilling fluids | 4065080.8665 | gal | 90.08%
Water in the cement | 447511.5824 | gal | 9.917%
Spacer water |  | gal
Total Water | 4512592.449 | gal
Mud
Bentonite concentration | 0 | ppb
Bentonite | 0 | tons
Polymer concentation | 25 | ppb
Polymer | 1209.8455 | tons
Input Cells
Note on M3: ajmansu: Excess volumes based on ThermaSource work proportioned to lengths of cased and open-hole
Note on I4: ajmansu: Calculated from thickness
Note on I5: ajmansu: Calculated from thickness
Note on L5: ajmansu: Based on typical practice.
Note on I6: ajmansu: Calculated from thickness
Note on L6: ajmansu: Based on typical practice
Note on I7: ajmansu: Calculated from thickness
Note on L7: ajmansu: Based on typical practice
Note on H8: ajmansu: Wall thickness estimated from 101 Pipe & Casing table. Tight fit to next bit.
Note on L8: ajmansu: Based on typical practice
Note on E9: ajmansu: Special diameter
Note on L9: ajmansu: Based on typical practice
Note on E10: ajmansu: Special diameter
Note on B31: ajmansu: assuming a gallon of water per gallon of drilling fluid. Also 5 bbl mud per bbl of hole.

## 7500-6
7.5 km: conductor pipe, 3 liners, 2 casings, plus slotted liner | [16 empty] | Check
New Hole
Casing Schedule | Material | Depths (ft) | Length (ft) | Hole (in) | Casing (in) | Wall (in) | Casing ID (in) | (lb/ft) | Weight (lbs) | Annulus Vol. (ft^3) | Cement | % | Vol (ft^3) needed | Volume (bbls) | Production Casing Annular vol. |  | Surface Casing Annular vol.
Conductor Pipe | Welded wall | 100 | 100 | 60 | 52 | 1 | 50 | 555.8874 | 55588.7367 | 488.6922 |  | 150% | 733.0383 |  |  |  | 401.4257
Surface Casing | Welded wall | 1250 | 1250 | 48 | 42 | 1 | 40 | 448.986 | 561232.4376 | 3681.5539 | Class G | 183% | 6737.2436 | 2923.4016 | 9967.0402 |  | 3387.0296
Intermediate Liner #1 | Welded wall | 6000 | 4950 | 36 | 30 | 0.875 | 28.25 | 280.6162 | 1389050.283 | 10691.2325 | Class G with 40% Silica Flour | 150% | 16036.8487 | 5979.685 | 17098.7725 |  | 3788.4553
Intermediate Liner #2 | Welded wall | 11000 | 5200 | 28 | 24 | 0.875 | 22.25 | 224.493 | 1167363.4702 | 5899.2129 | Class G with 40% Silica Flour | 150% | 8848.8193 | 3807.7267 | 9735.6647 | @150% | 5682.683
Intermediate Liner #3 | L-80 | 16000 | 5200 | 20 | 16 |  | 14.5 | 128 | 665600 | 4084.0704 | Class G with 40% Silica Flour | 150% | 6126.1057 | 1942.7177 | 1968.6087 |  | Less than N5
Production Casing | T-95 Premium | 21320 | 21320 | 14.25 | 11.75 |  |  | 87.2 | 1859104 | 40656.1325 | Class G with 40% Silica Flour | 130% | 52852.9723 | 1049.3517 | 1886.0464
Production Slotted Liner | K-55 | 24600 | 3480 | 10.25 | 8.625 |  |  | 32 | 111360 | 582.1662 |  | 0% | 0 | 334.7351 | 40656.1325
|  |  | 41500 | [5 empty] | 5809298.9275 | 66083.0606 |  |  | 91335.0279 | 16037.6177
Total casing weight | 2904.6495 | Tons | [12 empty] | Based on hole alone
7558.3665
Grout | 94 | lb/sack
(assumed similar to class G) | 733.0383 | ft^3 | 5 | Water (gal/sack) |  | 1.15 | Slurry volume (ft^3/sack) |  |  | (source Halliburton ERedBook)
Class G | 6737.2436 | ft^3 | 5 | Water (gal/sack) |  | 1.15 | Slurry volume (ft^3/sack) |  |  | (source Halliburton ERedBook)
Class G with 40% Silica Flour | 83864.746 | ft^3 | 6.8 | Water (gal/sack) |  | 1.62 | Slurry volume (ft^3/sack) |  |  | (source Halliburton ERedBook)
Sacks Portland cement | 58264.259 | 94 | lb/sack
Portland cement | 2738.4202 | tons
Silica Flour | 973.2452 | tons
Fuel
Fuel (gal/day) | 1620 | 2500 | hp rig
Days | 134
Gal fuel | 217080
Energy in fuel | 30174120000 | BTU
Energy in fuel | 31833696.6 | MJ
Water
Drilling fluids | 3367899.7157 | gal | 89.75%
Water in the cement | 384504.3463 | gal | 10.25%
Spacer water |  | gal
Total Water | 3752404.062 | gal
Mud
Bentonite concentration | 0 | ppb
Bentonite | 0 | tons
Polymer concentation | 25 | ppb
Polymer | 1002.3511 | tons
Input Cells
Note on M3: ajmansu: Excess volumes based on ThermaSource work proportioned to lengths of cased and open-hole
Note on I4: ajmansu: Calculated from thickness
Note on I5: ajmansu: Calculated from thickness
Note on L5: ajmansu: Based on typical practice.
Note on I6: ajmansu: Calculated from thickness
Note on L6: ajmansu: Based on typical practice
Note on I7: ajmansu: Calculated from thickness
Note on L7: ajmansu: Based on typical practice
Note on H8: ajmansu: Wall thickness estimated from 101 Pipe & Casing table. Tight fit to next bit.
Note on L8: ajmansu: Based on typical practice
Note on E9: ajmansu: Special diameter
Note on L9: ajmansu: Based on typical practice
Note on E10: ajmansu: Special diameter
Note on B31: ajmansu: assuming a gallon of water per gallon of drilling fluid.

## 6000-6
6 km: conductor pipe, 3 liners, 2 casings, plus slotted liner | [16 empty] | Check
New Hole
Casing Schedule | Material | Depths (ft) | Length (ft) | Hole (in) | Casing (in) | Wall (in) | Casing ID (in) | (lb/ft) | Weight (lbs) | Annulus Vol. (ft^3) | Cement | % | Vol (ft^3) needed | Volume (bbls) | Production Casing Annular vol. |  | Surface Casing Annular vol.
Conductor Pipe | Welded wall | 100 | 100 | 60 | 52 | 1 | 50 | 555.8874 | 55588.7367 | 488.6922 |  | 150% | 733.0383 |  |  |  | 401.4257
Surface Casing | Welded wall | 1250 | 1250 | 48 | 42 | 1 | 40 | 448.986 | 561232.4376 | 3681.5539 | Class G | 183% | 6737.2436 | 2923.4016 | 9967.0402 |  | 3387.0296
Intermediate Liner #1 | Welded wall | 5000 | 3950 | 36 | 30 | 0.875 | 28.25 | 280.6162 | 1108434.0642 | 8531.3875 | Class G with 40% Silica Flour | 150% | 12797.0813 | 4720.804 | 13499.0309 |  | 3788.4553
Intermediate Liner #2 | Welded wall | 8500 | 3700 | 28 | 24 | 0.875 | 22.25 | 224.493 | 830624.0076 | 4197.5169 | Class G with 40% Silica Flour | 150% | 6296.2753 | 2665.4087 | 6814.9653 | @150% | 5682.683
Intermediate Liner #3 | L-80 | 12000 | 3700 | 20 | 16 |  | 14.5 | 128 | 473600 | 2905.9732 | Class G with 40% Silica Flour | 150% | 4358.9598 | 1359.9024 | 1378.0261 |  | Less than N5
Production Casing | T-95 Premium | 16400 | 16400 | 14.25 | 11.75 |  |  | 80.5 | 1320200 | 33218.9505 | Class G with 40% Silica Flour | 130% | 43184.6357 | 867.8848 | 1559.888
Production Slotted Liner | K-55 Buttress | 19680 | 3480 | 10.25 | 8.625 |  |  | 32 | 111360 | 582.1662 |  | 0% | 0 | 334.7351 | 33218.9505
|  |  | 32580 | [5 empty] | 4461039.2462 | 53606.2404 |  |  | 74107.234 | 12872.1365
Total casing weight | 2230.5196 | Tons | [12 empty] | Based on hole alone
5814.1281
Grout | 94 | lb/sack
(assumed similar to class G) | 733.0383 | ft^3 | 5 | Water (gal/sack) |  | 1.15 | Slurry volume (ft^3/sack) |  |  | (source Halliburton ERedBook)
Class G | 6737.2436 | ft^3 | 5 | Water (gal/sack) |  | 1.15 | Slurry volume (ft^3/sack) |  |  | (source Halliburton ERedBook)
Class G with 40% Silica Flour | 66636.9521 | ft^3 | 6.8 | Water (gal/sack) |  | 1.62 | Slurry volume (ft^3/sack) |  |  | (source Halliburton ERedBook)
Sacks Portland cement | 47629.8183 | 94 | lb/sack
Portland cement | 2238.6015 | tons |  |  | 0.56113 | m3 water per m3 slurry
Silica Flour | 773.3177 | tons
Fuel
Fuel (gal/day) | 1296 | 2000 | hp rig
Days | 108
Gal fuel | 139968
Energy in fuel | 19455552000 | BTU
Energy in fuel | 20525607.36 | MJ
Water
Drilling fluids | 2703148.6667 | gal | 89.65%
Water in the cement | 312190.1496 | gal | 10.35%
Spacer water |  | gal
Total Water | 3015338.8163 | gal
Mud
Bentonite concentration | 0 | ppb
Bentonite | 0 | tons
Polymer concentation | 25 | ppb
Polymer | 804.5085 | tons
Input Cells
Note on M3: ajmansu: Excess volumes based on ThermaSource work proportioned to lengths of cased and open-hole
Note on I4: ajmansu: Calculated from thickness
Note on I5: ajmansu: Calculated from thickness
Note on L5: ajmansu: Based on typical practice.
Note on I6: ajmansu: Calculated from thickness
Note on L6: ajmansu: Based on typical practice
Note on I7: ajmansu: Calculated from thickness
Note on L7: ajmansu: Based on typical practice
Note on H8: ajmansu: Wall thickness estimated from 101 Pipe & Casing table. Tight fit to next bit.
Note on L8: ajmansu: Based on typical practice
Note on E9: ajmansu: Special diameter
Note on L9: ajmansu: Based on typical practice
Note on E10: ajmansu: Special diameter
Note on B31: ajmansu: assuming a gallon of water per gallon of drilling fluid.

## 6000-5
6 km: conductor pipe, 2 liners, 2 casings, plus slotted liner | [16 empty] | Check
New Hole
Casing Schedule | Material | Depths (ft) | Length (ft) | Hole (in) | Casing (in) | Wall (in) | Casing ID (in) | (lb/ft) | Weight (lbs) | Annulus Vol. (ft^3) | Cement | % | Vol (ft^3) needed | Volume (bbls) | Production Casing Annular vol. |  | Surface Casing Annular vol.
Conductor Pipe | Welded wall | 100 | 100 | 42 | 36 | 0.375 | 35.25 | 144.3169 | 14431.6913 | 255.2544 |  | 150% | 382.8816 |  |  |  | 250.107
Surface Casing | Welded wall | 1250 | 1250 | 32 | 28 | 0.875 | 26.25 | 261.9085 | 327385.5886 | 1636.2462 | Class G | 183% | 2994.3305 | 1315.2199 | 3756.5485 |  | 1505.3465
Intermediate Liner #1 | Welded wall | 5000 | 3950 | 26 | 22 | 0.875 | 20.25 | 205.7852 | 812851.6471 | 4136.4303 | Class G with 40% Silica Flour | 150% | 6204.6455 | 2462.3947 | 5563.237 | @150% | 1755.4535
Intermediate Liner #2 | L-80 Buttress | 10000 | 5200 | 20 | 16 |  | 14.5 | 128 | 665600 | 4084.0704 | Class G with 40% Silica Flour | 150% | 6126.1057 | 1942.7177 | 1968.6087 |  | 2633.1803
Production Casing | T-95 Premium | 16400 | 16400 | 14.25 | 11.75 |  |  | 80.5 | 1320200 | 13557.3222 | Class G with 40% Silica Flour | 130% | 17624.5189 | 1262.3779 | 2268.928 |  | Less than N5
Production Slotted Liner | K-55 Buttress | 19680 | 3480 | 10.25 | 8.625 |  |  | 36 | 125280 | 582.1662 |  | 0% | 0 | 334.7351 | 13557.3222
|  |  | 30380 | [5 empty] | 3265748.927 | 24251.4897 |  |  | 33332.4821 | 7317.4453
Based on hole alone
Total casing weight | 1632.8745 | Tons | [12 empty] | 5814.1281
Grout | 94 | lb/sack
(assumed similar to class G) | 382.8816 | ft^3 | 5 | Water (gal/sack) |  | 1.15 | Slurry volume (ft^3/sack) |  |  | (source Halliburton ERedBook)
Class G | 2994.3305 | ft^3 | 5 | Water (gal/sack) |  | 1.15 | Slurry volume (ft^3/sack) |  |  | (source Halliburton ERedBook)
Class G with 40% Silica Flour | 29955.27 | ft^3 | 6.8 | Water (gal/sack) |  | 1.62 | Slurry volume (ft^3/sack) |  |  | (source Halliburton ERedBook)
Sacks Portland cement | 21427.6136 | 94 | lb/sack
Portland cement | 1007.0978 | tons
Silica Flour | 347.6291 | tons
Fuel
Fuel (gal/day) | 1296 | 2000 | hp rig
Days | 98
Gal fuel | 127008
Energy in fuel | 17654112000 | BTU
Energy in fuel | 18625088.16 | MJ
Water
Drilling fluids | 1536663.5062 | gal | 91.63%
Water in the cement | 140421.7014 | gal | 8.373%
Spacer water |  | gal
Total Water | 1677085.2076 | gal
Mud
Bentonite concentration | 0 | ppb
Bentonite | 0 | tons
Polymer concentation | 25 | ppb
Polymer | 457.3403 | tons
Input Cells
Note on M3: ajmansu: Excess volumes based on ThermaSource work proportioned to lengths of cased and open-hole
Note on I4: ajmansu: Calculated from thickness
Note on I5: ajmansu: Calculated from thickness
Note on L5: ajmansu: Based on typical practice.
Note on I6: ajmansu: Calculated from thickness
Note on L6: ajmansu: Based on typical practice
Note on H7: ajmansu: Wall thickness estimated from 101 Pipe & Casing table. Tight fit to next bit.
Note on L7: ajmansu: Based on typical practice
Note on E8: ajmansu: Special diameter
Note on L8: ajmansu: Based on typical practice
Note on E9: ajmansu: Special diameter
Note on B31: ajmansu: assuming a gallon of water per gallon of drilling fluid.

## 5000-5
5 km: conductor pipe, 2 liners, 2 casings, plus slotted liner | [16 empty] | Check
New Hole
Casing Schedule | Material | Depths (ft) | Length (ft) | Hole (in) | Casing (in) | Wall (in) | Casing ID (in) | (lb/ft) | Weight (lbs) | Annulus Vol. (ft^3) | Cement | % | Vol (ft^3) needed | Volume (bbls) | Production Casing Annular vol. |  | Surface Casing Annular vol.
Conductor Pipe | Welded wall | 100 | 100 | 42 | 36 | 0.375 | 35.25 | 144.3169 | 14431.6913 | 255.2544 |  | 150% | 382.8816 |  |  |  | 250.107
Surface Casing | Welded wall | 1250 | 1250 | 32 | 28 | 0.875 | 26.25 | 261.9085 | 327385.5886 | 1636.2462 | Class G | 183% | 2994.3305 | 1315.2199 | 3756.5485 |  | 1505.3465
Intermediate Liner #1 | Welded wall | 5000 | 3950 | 26 | 22 | 0.875 | 20.25 | 205.7852 | 812851.6471 | 4136.4303 | Class G with 40% Silica Flour | 150% | 6204.6455 | 2462.3947 | 5563.237 | @150% | 1755.4535
Intermediate Liner #2 | L-80 Buttress | 9000 | 4200 | 20 | 16 |  | 14.5 | 128 | 537600 | 3298.6723 | Class G with 40% Silica Flour | 150% | 4948.0084 | 1554.1741 | 1574.8869 |  | 2633.1803
Production Casing | T-95 Premium | 13120 | 13120 | 14.25 | 11.75 |  |  | 80.5 | 1056160 | 12355.2949 | Class G with 40% Silica Flour | 130% | 16061.8833 | 812.6558 | 1460.6224 |  | Less than N5
Production Slotted Liner | K-55 Buttress | 16400 | 3480 | 10.25 | 8.625 |  |  | 36 | 125280 | 582.1662 |  | 0% | 0 | 334.7351 | 12355.2949
|  |  | 26100 | [5 empty] | 2873708.927 | 22264.0642 |  |  | 30591.7493 | 6479.1796
Based on hole alone
Total casing weight | 1436.8545 | Tons | [12 empty] | 4651.3025
Grout | 94 | lb/sack
(assumed similar to class G) | 382.8816 | ft^3 | 5 | Water (gal/sack) |  | 1.15 | Slurry volume (ft^3/sack) |  |  | (source Halliburton ERedBook)
Class G | 2994.3305 | ft^3 | 5 | Water (gal/sack) |  | 1.15 | Slurry volume (ft^3/sack) |  |  | (source Halliburton ERedBook)
Class G with 40% Silica Flour | 27214.5372 | ft^3 | 6.8 | Water (gal/sack) |  | 1.62 | Slurry volume (ft^3/sack) |  |  | (source Halliburton ERedBook)
Sacks Portland cement | 19735.8032 | 94 | lb/sack
Portland cement | 927.5828 | tons
Silica Flour | 315.823 | tons
Fuel
Fuel (gal/day) | 1296 | 2000 | hp rig
Days | 82
Gal fuel | 106272
Energy in fuel | 14771808000 | BTU
Energy in fuel | 15584257.44 | MJ
Water
Drilling fluids | 1360627.7134 | gal | 91.35%
Water in the cement | 128917.3909 | gal | 8.655%
Spacer water |  | gal
Total Water | 1489545.1043 | gal
Mud
Bentonite concentration | 0 | ppb
Bentonite | 0 | tons
Polymer concentation | 25 | ppb
Polymer | 404.9487 | tons
Input Cells
Note on M3: ajmansu: Excess volumes based on ThermaSource work proportioned to lengths of cased and open-hole
Note on I4: ajmansu: Calculated from thickness
Note on I5: ajmansu: Calculated from thickness
Note on L5: ajmansu: Based on typical practice.
Note on I6: ajmansu: Calculated from thickness
Note on L6: ajmansu: Based on typical practice
Note on H7: ajmansu: Wall thickness estimated from 101 Pipe & Casing table. Tight fit to next bit.
Note on L7: ajmansu: Based on typical practice
Note on E8: ajmansu: Special diameter
Note on L8: ajmansu: Based on typical practice
Note on E9: ajmansu: Special diameter
Note on B31: ajmansu: assuming a gallon of water per gallon of drilling fluid.

## 5000-4
5 km: conductor pipe, 1 liners, 2 casings, plus slotted liner | [16 empty] | Check
New Hole
Casing Schedule | Material | Depths (ft) | Length (ft) | Hole (in) | Casing (in) | Wall (in) | Casing ID (in) | (lb/ft) | Weight (lbs) | Annulus Vol. (ft^3) | Cement | % | Vol (ft^3) needed | Volume (bbls) | Production Casing Annular vol. |  | Surface Casing Annular vol.
Conductor Pipe | Welded wall | 80 | 80 | 36 | 30 | 0.375 | 29.25 | 118 | 9440 | 172.7876 |  | 150% | 259.1814 |  |  |  | 162.1247
Surface Casing | Welded wall | 1250 | 1250 | 28 | 22 | 0.626 | 20.748 | 147.2246 | 184030.7888 | 2045.3077 | Class G | 183% | 3742.9131 | 991.7185 | 1993.6092 |  | 1914.408
Intermediate Liner | K-55 Premium | 5000 | 3950 | 20 | 16 |  | 14.688 | 109 | 430550 | 3102.3227 | Class G with 40% Silica Flour | 150% | 4653.4841 | 1457.0383 | 1588.6896 | @150% | 2076.5327
Production Casing | T-95 Premium | 13120 | 13120 | 14.75 | 11.75 |  |  | 73.6 | 965632 | 7103.1733 | Class G with 40% Silica Flour | 130% | 9234.1253 | 1716.0098 | 3520.8745 |  | 3114.7991
Production Slotted Liner | K-55 Buttress | 16400 | 3480 | 10.375 | 8.625 |  |  | 36 | 125280 | 631.1001 |  | 0% | 0 | 342.9492 | 7103.1733 |  | Less than N5
|  |  | 21880 | [5 empty] | 1714932.7888 | 13054.6915 |  |  | 17889.7039 | 4507.7158
Based on hole alone
5688.9007
Total casing weight | 857.4664 | Tons
Grout | 94 | lb/sack
(assumed similar to class G) | 259.1814 | ft^3 | 5 | Water (gal/sack) |  | 1.15 | Slurry volume (ft^3/sack) |  |  | (source Halliburton ERedBook)
Class G | 3742.9131 | ft^3 | 5 | Water (gal/sack) |  | 1.15 | Slurry volume (ft^3/sack) |  |  | (source Halliburton ERedBook)
Class G with 40% Silica Flour | 13887.6094 | ft^3 | 6.8 | Water (gal/sack) |  | 1.62 | Slurry volume (ft^3/sack) |  |  | (source Halliburton ERedBook)
Sacks Portland cement | 12052.6806 | 94 | lb/sack
Portland cement | 566.476 | tons
Silica Flour | 161.1648 | tons
Fuel
Fuel (gal/day) | 1296 | 2000 | hp rig
Days | 82
Gal fuel | 106272
Energy in fuel | 14771808000 | BTU
Energy in fuel | 15584257.44 | MJ
Water
Drilling fluids | 946620.3091 | gal | 92.6%
Water in the cement | 75694.0799 | gal | 7.404%
Spacer water |  | gal
Total Water | 1022314.3891 | gal
Mud
Bentonite concentration | 0 | ppb
Bentonite | 0 | tons
Polymer concentation | 25 | ppb
Polymer | 281.7322 | tons
Input Cells
Note on M3: ajmansu: Excess volumes based on ThermaSource work proportioned to lengths of cased and open-hole
Note on I5: ajmansu: Calculated from thickness
Note on L5: ajmansu: Based on typical practice.
Note on L6: ajmansu: Based on typical practice
Note on L7: ajmansu: Based on typical practice
Note on E8: ajmansu: Special diameter
Note on L8: ajmansu: Based on typical practice
Note on B31: ajmansu: assuming a gallon of water per gallon of drilling fluid.

## 4000
4 km: conductor pipe, 1 liners, 2 casings, plus slotted liner | [16 empty] | Check
New Hole
Casing Schedule | Material | Depths (ft) | Length (ft) | Hole (in) | Casing (in) | Wall (in) | Casing ID (in) | (lb/ft) | Weight (lbs) | Annulus Vol. (ft^3) | Cement | % | Vol (ft^3) needed | Volume (bbls) | Production Casing Annular vol. |  | Surface Casing Annular vol.
Conductor Pipe | Welded wall | 80 | 80 | 36 | 30 | 0.375 | 29.25 | 118 | 9440 | 172.7876 |  | 150% | 259.1814 |  |  |  | 162.1247
Surface Casing | Welded wall | 1250 | 1250 | 26 | 22 | 0.626 | 20.748 | 147.2246 | 184030.7888 | 1308.9969 | Class G | 183% | 2395.4644 | 868.9776 | 1993.6092 |  | 1225.2211
Intermediate Liner | k-55 Premium | 5000 | 3950 | 20 | 16 |  | 14.688 | 109 | 430550 | 3102.3227 | Class G with 40% Silica Flour | 150% | 4653.4841 | 1457.0383 | 1588.6896 | @150% | 1387.3459
Production Casing | T-95 Premium | 10660 | 10660 | 14.75 | 11.75 |  |  | 65 | 692900 | 6036.5044 | Class G with 40% Silica Flour | 130% | 7847.4557 | 1196.1349 | 2454.2056 |  | 2081.0188
Production Slotted Liner | K-55 Buttress | 13120 | 2660 | 10.625 | 8.625 |  |  | 36 | 95760 | 558.5599 |  | 0% | 0 | 269.757 | 6036.5044 |  | Less than N5
|  |  | 18600 | [5 empty] | 1412680.7888 | 11179.1716 |  |  | 15155.5856 | 3791.9078
Based on hole alone
4622.2318
Total casing weight | 706.3404 | Tons
Grout | 94 | lb/sack
(assumed similar to class G) | 259.1814 | ft^3 | 5 | Water (gal/sack) |  | 1.15 | Slurry volume (ft^3/sack) |  |  | (source Halliburton ERedBook)
Class G | 2395.4644 | ft^3 | 5 | Water (gal/sack) |  | 1.15 | Slurry volume (ft^3/sack) |  |  | (source Halliburton ERedBook)
Class G with 40% Silica Flour | 12500.9398 | ft^3 | 6.8 | Water (gal/sack) |  | 1.62 | Slurry volume (ft^3/sack) |  |  | (source Halliburton ERedBook)
Sacks Portland cement | 10025.0172 | 94 | lb/sack
Portland cement | 471.1758 | tons
Silica Flour | 145.0726 | tons
Fuel
Fuel (gal/day) | 972 | 1500 | hp rig
Days | 60.3
Gal fuel | 58611.6
Energy in fuel | 8147012400 | BTU
Energy in fuel | 8595098.082 | MJ
Water
Drilling fluids | 796300.6315 | gal | 92.56%
Water in the cement | 64015.019 | gal | 7.441%
Spacer water |  | gal
Total Water | 860315.6505 | gal
Mud
Bentonite concentration | 0 | ppb
Bentonite | 0 | tons
Polymer concentation | 25 | ppb
Polymer | 236.9942 | tons
Input Cells
Note on M3: ajmansu: Excess volumes based on ThermaSource work proportioned to lengths of cased and open-hole
Note on I5: ajmansu: Calculated from thickness
Note on L5: ajmansu: Based on typical practice.
Note on L6: ajmansu: Based on typical practice
Note on L7: ajmansu: Based on typical practice
Note on E8: ajmansu: Special drift.
Note on L8: ajmansu: Based on typical practice
Note on B31: ajmansu: assuming a gallon of water per gallon of drilling fluid.

## 3000
3 km: conductor pipe, 1 liners, 2 casings, plus slotted liner | [16 empty] | Check
New Hole
Casing Schedule | Material | Depths (ft) | Length (ft) | Hole (in) | Casing (in) | Wall (in) | Casing ID (in) | (lb/ft) | Weight (lbs) | Annulus Vol. (ft^3) | Cement | % | Vol (ft^3) needed | Volume (bbls) | Production Casing Annular vol. |  | Surface Casing Annular vol.
Conductor Pipe | Welded wall | 80 | 80 | 36 | 30 | 0.375 | 29.25 | 118 | 9440 | 172.7876 |  | 150% | 259.1814 |  |  |  | 162.1247
Surface Casing | Welded wall | 1000 | 1000 | 26 | 22 | 0.5 | 21 | 117.5916 | 117591.5584 | 1047.1976 | Class G | 183% | 1916.3715 | 704.818 | 1652.2678 |  | 963.4217
Intermediate Liner | K-55 Buttress | 4000 | 3200 | 20 | 16 |  | 14.688 | 109 | 348800 | 2513.2741 | Class G with 40% Silica Flour | 150% | 3769.9112 | 1165.6306 | 1270.9517 | @150% | 1125.5465
Production Casing | K-55 Premium | 8200 | 8200 | 14.75 | 11.75 |  |  | 65 | 533000 | 4744.3614 | Class G with 40% Silica Flour | 130% | 6167.6698 | 887.5913 | 1821.142 |  | 1688.3197
Production Slotted Liner | K-55 Buttress | 9840 | 1840 | 10.625 | 8.625 |  |  | 36 | 66240 | 386.3723 |  | 0% | 0 | 179.838 | 4744.3614 |  | Less than N5
|  |  | 14320 | [5 empty] | 1075071.5584 | 8863.9929 |  |  | 12113.1339 | 2937.8778
Based on hole alone
3555.5629
Total casing weight | 537.5358 | Tons
Grout | 94 | lb/sack
(assumed similar to class G) | 259.1814 | ft^3 | 5 | Water (gal/sack) |  | 1.15 | Slurry volume (ft^3/sack) |  |  | (source Halliburton ERedBook)
Class G | 1916.3715 | ft^3 | 5 | Water (gal/sack) |  | 1.15 | Slurry volume (ft^3/sack) |  |  | (source Halliburton ERedBook)
Class G with 40% Silica Flour | 9937.581 | ft^3 | 6.8 | Water (gal/sack) |  | 1.62 | Slurry volume (ft^3/sack) |  |  | (source Halliburton ERedBook)
Sacks Portland cement | 8026.0944 | 94 | lb/sack
Portland cement | 377.2264 | tons
Silica Flour | 115.325 | tons
Fuel
Fuel (gal/day) | 648 | 1000 | hp rig
Days | 51
Gal fuel | 33048
Energy in fuel | 4593672000 | BTU
Energy in fuel | 4846323.96 | MJ
Water
Drilling fluids | 616954.3477 | gal | 92.34%
Water in the cement | 51172.2287 | gal | 7.659%
Spacer water |  | gal
Total Water | 668126.5764 | gal
Mud
Bentonite concentration | 0 | ppb
Bentonite | 0 | tons
Polymer concentation | 25 | ppb
Polymer | 183.6174 | tons
Input Cells
Note on M3: ajmansu: Excess volumes based on ThermaSource work proportioned to lengths of cased and open-hole
Note on I5: ajmansu: Calculated from thickness
Note on L5: ajmansu: Based on typical practice.
Note on L6: ajmansu: Based on typical practice
Note on L7: ajmansu: Based on typical practice
Note on E8: ajmansu: Special drift.
Note on L8: ajmansu: Based on typical practice
Note on B31: ajmansu: assuming a gallon of water per gallon of drilling fluid.

## 2500
2.5 km: conductor pipe, 1 liners, 2 casings, plus slotted liner | [16 empty] | Check
New Hole
Casing Schedule | Material | Depths (ft) | Length (ft) | Hole (in) | Casing (in) | Wall (in) | Casing ID (in) | (lb/ft) | Weight (lbs) | Annulus Vol. (ft^3) | Cement | % | Vol (ft^3) needed | Volume (bbls) | Production Casing Annular vol. |  | Surface Casing Annular vol.
Conductor Pipe | Welded wall | 80 | 80 | 36 | 30 | 0.375 | 29.25 | 118 | 9440 | 172.7876 |  | 150% | 259.1814 |  |  |  | 162.1247
Surface Casing | Welded wall | 1000 | 1000 | 28 | 22 | 0.5 | 21 | 117.5916 | 117591.5584 | 1636.2462 | Class G | 183% | 2994.3305 | 801.3322 | 1652.2678 |  | 1505.3465
Intermediate Liner | K-55 Buttress | 3500 | 2700 | 20 | 16 |  | 14.688 | 95 | 256500 | 2120.575 | Class G with 40% Silica Flour | 150% | 3180.8626 | 971.3588 | 1059.1264 | @150% | 1667.4712
Production Casing | K-55 Premium | 7052 | 7052 | 14.75 | 11.75 |  |  | 65 | 458380 | 4251.5599 | Class G with 40% Silica Flour | 130% | 5527.0279 | 750.6486 | 1540.1658 |  | 2501.2068
Production Slotted Liner | K-55 Buttress | 8200 | 1348 | 10.625 | 8.625 |  |  | 36 | 48528 | 283.0597 |  | 0% | 0 | 125.8866 | 4251.5599 |  | Less than N5
|  |  | 12180 | [5 empty] | 890439.5584 | 8464.2284 |  |  | 11961.4024 | 2649.2262
Based on hole alone
3057.7841
Total casing weight | 445.2198 | Tons
Grout | 94 | lb/sack
(assumed similar to class G) | 259.1814 | ft^3 | 5 | Water (gal/sack) |  | 1.15 | Slurry volume (ft^3/sack) |  |  | (source Halliburton ERedBook)
Class G | 2994.3305 | ft^3 | 5 | Water (gal/sack) |  | 1.15 | Slurry volume (ft^3/sack) |  |  | (source Halliburton ERedBook)
Class G with 40% Silica Flour | 8707.8905 | ft^3 | 6.8 | Water (gal/sack) |  | 1.62 | Slurry volume (ft^3/sack) |  |  | (source Halliburton ERedBook)
Sacks Portland cement | 8204.3818 | 94 | lb/sack
Portland cement | 385.6059 | tons
Silica Flour | 101.0545 | tons
Fuel
Fuel (gal/day) | 648 | 1000 | hp rig
Days | 43
Gal fuel | 27864
Energy in fuel | 3873096000 | BTU
Energy in fuel | 4086116.28 | MJ
Water
Drilling fluids | 556337.511 | gal | 91.65%
Water in the cement | 50697.3429 | gal | 8.352%
Spacer water |  | gal
Total Water | 607034.8539 | gal
Mud
Bentonite concentration | 0 | ppb
Bentonite | 0 | tons
Polymer concentation | 25 | ppb
Polymer | 165.5766 | tons
Input Cells
Note on M3: ajmansu: Excess volumes based on ThermaSource work proportioned to lengths of cased and open-hole
Note on I5: ajmansu: Calculated from thickness
Note on L5: ajmansu: Based on typical practice.
Note on L6: ajmansu: Based on typical practice
Note on L7: ajmansu: Based on typical practice
Note on E8: ajmansu: Special drift.
Note on L8: ajmansu: Based on typical practice
Note on B31: ajmansu: assuming a gallon of water per gallon of drilling fluid.

## 1500
1.5 km: conductor pipe, 1 liners, 2 casings, plus slotted liner | [16 empty] | Check
New Hole
Casing Schedule | Material | Depths (ft) | Length (ft) | Hole (in) | Casing (in) | Wall (in) | Casing ID (in) | (lb/ft) | Weight (lbs) | Annulus Vol. (ft^3) | Cement | % | Vol (ft^3) needed | Volume (bbls) | Production Casing Annular vol. |  | Surface Casing Annular vol.
Conductor Pipe | Welded wall | 80 | 80 | 36 | 30 | 0.375 | 29.25 | 118 | 9440 | 172.7876 |  | 150% | 259.1814 |  |  |  | 162.1247
Surface Casing | Welded wall | 600 | 600 | 28 | 22 | 0.5 | 21 | 117.5916 | 70554.935 | 981.7477 | Class G | 183% | 1796.5983 | 496.7141 |  |  | 850.848
Intermediate Liner | K-55 Buttress | 2000 | 1600 | 20 | 16 |  | 15.124 | 75 | 120000 | 1256.6371 | Class G with 40% Silica Flour | 150% | 1884.9556 | 543.961 |  | @150% | 1012.9727
Production Liner | K-55 Premium | 4100 | 2300 | 14.75 | 11.75 |  |  | 54 | 124200 | 910.571 | Class G with 40% Silica Flour | 150% | 1365.8565 | 443.7956 | 910.571 |  | 1519.4591
Production Slotted Liner | K-55 Buttress | 4920 | 1020 | 10.625 | 8.625 |  |  | 32 | 32640 | 214.1846 |  | 0% | 0 | 89.919 | 910.571 |  | Less than N5
|  |  | 5600 | [5 empty] | 356834.935 | 3535.928 |  |  | 5306.5918 | 1574.3896
Based on hole alone
997.292
Total casing weight | 178.4175 | Tons
Grout | 94 | lb/sack
(assumed similar to class G) | 259.1814 | ft^3 | 5 | Water (gal/sack) |  | 1.15 | Slurry volume (ft^3/sack) |  |  | (source Halliburton ERedBook)
Class G | 1796.5983 | ft^3 | 5 | Water (gal/sack) |  | 1.15 | Slurry volume (ft^3/sack) |  |  | (source Halliburton ERedBook)
Class G with 40% Silica Flour | 3250.8121 | ft^3 | 6.8 | Water (gal/sack) |  | 1.62 | Slurry volume (ft^3/sack) |  |  | (source Halliburton ERedBook)
Sacks Portland cement | 3794.3086 | 94 | lb/sack
Portland cement | 178.3325 | tons
Silica Flour | 37.7255 | tons
Fuel
Fuel (gal/day) | 518.4 | 800 | hp rig
Days | 33
Gal fuel | 17107.2
Energy in fuel | 2377900800 | BTU
Energy in fuel | 2508685.344 | MJ
Water
Drilling fluids | 330621.8241 | gal | 93.61%
Water in the cement | 22583.5566 | gal | 6.394%
Spacer water |  | gal
Total Water | 353205.3808 | gal
Mud
Bentonite concentration | 0 | ppb
Bentonite | 0 | tons
Polymer concentation | 25 | ppb
Polymer | 98.3994 | tons
Input Cells
Note on M3: ajmansu: Excess volumes based on ThermaSource work proportioned to lengths of cased and open-hole
Note on I5: ajmansu: Calculated from thickness
Note on L5: ajmansu: Based on typical practice.
Note on L6: ajmansu: Based on typical practice
Note on L7: ajmansu: Based on typical practice
Note on E8: ajmansu: Special drift.
Note on L8: ajmansu: Based on typical practice
Note on B31: ajmansu: assuming a gallon of water per gallon of drilling fluid.

## 670 (3-4)
0.67 km hydrothermal: conductor pipe, surface casing, production casings, plus slotted liner | [15 empty] | Check
New Hole
Casing Schedule | Material | Depths (ft) | Length (ft) | Hole (in) | Casing (in) | Wall (in) | Casing ID (in) | (lb/ft) | Weight (lbs) | Annulus Vol. (ft^3) | Cement | % | Vol (ft^3) needed | Volume (bbls) | Production Casing Annular vol. | Surface Casing Annular vol.
Conductor Pipe | Welded wall | 80 | 80 | 36 | 30 | 0.375 | 29.25 | 118 | 9440 | 172.7876 |  | 150% | 259.1814 |  |  | 198.7766
Surface Casing | K-55 Buttress | 500 | 500 | 26 | 20 |  | 18.376 | 169 | 84500 | 752.6732 | Class G | 183% | 1377.392 | 376.4987 | 410.8935 | 632.2455
Production Casing | K-55 Premium | 1500 | 1500 | 17.5 | 13.675 |  |  | 82.2 | 123300 | 1061.2706 | Class G with 40% Silica Flour | 130% | 1379.6518 | 446.218 | 650.3772 | 831.0222
Production Slotted Liner | K-55 Buttress | 2000 | 700 | 12.25 | 9.625 |  |  | 53.5 | 0 | 219.2314 |  | 0% | 0 | 72.8823 | 1061.2706 | 1246.5332
|  |  | 2780 | [5 empty] | 217240 | 2205.9629 |  |  | 3016.2252 | 895.5989 |  | Less than N5
Based on hole alone
975.5658
Total casing weight | 108.62 | Tons
Grout | 94 | lb/sack
(assumed similar to class G) | 259.1814 | ft^3 | 5 | Water (gal/sack) |  | 1.15 | Slurry volume (ft^3/sack) |  |  | (source Halliburton ERedBook)
Class G | 1377.392 | ft^3 | 5 | Water (gal/sack) |  | 1.15 | Slurry volume (ft^3/sack) |  |  | (source Halliburton ERedBook)
Class G with 40% Silica Flour | 1379.6518 | ft^3 | 6.8 | Water (gal/sack) |  | 1.62 | Slurry volume (ft^3/sack) |  |  | (source Halliburton ERedBook)
Sacks Portland cement | 2274.7443 | 94 | lb/sack
Portland cement | 106.913 | tons
Silica Flour | 16.0108 | tons
Fuel
Fuel (gal/day) | 648 | 1000 | hp rig
Days | 18.67
Gal fuel | 12098.16
Energy in fuel | 1681644240 | BTU
Energy in fuel | 1774134.6732 | MJ
Water
Drilling fluids | 188075.7734 | gal | 93.58%
Water in the cement | 12906.6677 | gal | 6.422%
Spacer water |  | gal
Total Water | 200982.4412 | gal
Mud
Bentonite concentration | 0 | ppb
Bentonite | 0 | tons
Polymer concentation | 25 | ppb
Polymer | 55.9749 | tons
Input Cells
Note on M3: ajmansu: Excess volumes based on ThermaSource work proportioned to lengths of cased and open-hole
Note on L5: ajmansu: Based on typical practice.
Note on F6: ajmansu: Special Drift
Note on L6: ajmansu: Based on typical practice
Note on F7: ajmansu: Special Drift
Note on L7: ajmansu: Based on typical practice
Note on B31: ajmansu: assuming a gallon of water per gallon of drilling fluid.

## 1000 (3-4)
1 km hydrothermal: conductor pipe, surface casing, production casings, plus slotted liner | [15 empty] | Check
New Hole
Casing Schedule | Material | Depths (ft) | Length (ft) | Hole (in) | Casing (in) | Wall (in) | Casing ID (in) | (lb/ft) | Weight (lbs) | Annulus Vol. (ft^3) | Cement | % | Vol (ft^3) needed | Volume (bbls) | Production Casing Annular vol. | Surface Casing Annular vol.
Conductor Pipe | Welded wall | 80 | 80 | 36 | 30 | 0.375 | 29.25 | 118 | 9440 | 172.7876 |  | 150% | 259.1814 |  |  | 198.7766
Surface Casing | K-55 Buttress | 500 | 500 | 26 | 20 |  | 18.376 | 169 | 84500 | 752.6732 | Class G | 183% | 1377.392 | 376.4987 | 410.8935 | 632.2455
Production Casing | K-55 Premium | 2280 | 2280 | 17.5 | 13.675 |  |  | 82.2 | 187416 | 1568.5648 | Class G with 40% Silica Flour | 130% | 2039.1343 | 678.2513 | 1157.6714 | 831.0222
Production Slotted Liner | K-55 Buttress | 3280 | 1200 | 12.25 | 9.625 |  |  | 53.5 | 0 | 375.8253 |  | 0% | 0 | 145.7645 | 1568.5648 | 1246.5332
|  |  | 4060 | [5 empty] | 281356 | 2869.851 |  |  | 3675.7077 | 1200.5145 |  | Less than N5
Based on hole alone
1482.86
Total casing weight | 140.678 | Tons
Grout | 94 | lb/sack
(assumed similar to class G) | 259.1814 | ft^3 | 5 | Water (gal/sack) |  | 1.15 | Slurry volume (ft^3/sack) |  |  | (source Halliburton ERedBook)
Class G | 1377.392 | ft^3 | 5 | Water (gal/sack) |  | 1.15 | Slurry volume (ft^3/sack) |  |  | (source Halliburton ERedBook)
Class G with 40% Silica Flour | 2039.1343 | ft^3 | 6.8 | Water (gal/sack) |  | 1.62 | Slurry volume (ft^3/sack) |  |  | (source Halliburton ERedBook)
Sacks Portland cement | 2681.8322 | 94 | lb/sack
Portland cement | 126.0461 | tons
Silica Flour | 23.664 | tons
Fuel
Fuel (gal/day) | 648 | 1000 | hp rig
Days | 24.046
Gal fuel | 15581.808
Energy in fuel | 2165871312 | BTU
Energy in fuel | 2284994.2342 | MJ
Water
Drilling fluids | 252108.0517 | gal | 94.15%
Water in the cement | 15674.8657 | gal | 5.854%
Spacer water |  | gal
Total Water | 267782.9174 | gal
Mud
Bentonite concentration | 0 | ppb
Bentonite | 0 | tons
Polymer concentation | 25 | ppb
Polymer | 75.0322 | tons
Input Cells
Note on M3: ajmansu: Excess volumes based on ThermaSource work proportioned to lengths of cased and open-hole
Note on L5: ajmansu: Based on typical practice.
Note on F6: ajmansu: Special Drift
Note on L6: ajmansu: Based on typical practice
Note on F7: ajmansu: Special Drift
Note on L7: ajmansu: Based on typical practice
Note on B31: ajmansu: assuming a gallon of water per gallon of drilling fluid.

## 1500 (3-4)
1.5 km hydrothermal: conductor pipe, surface casing, production casings, plus slotted liner | [15 empty] | Check
New Hole
Casing Schedule | Material | Depths (ft) | Length (ft) | Hole (in) | Casing (in) | Wall (in) | Casing ID (in) | (lb/ft) | Weight (lbs) | Annulus Vol. (ft^3) | Cement | % | Vol (ft^3) needed | Volume (bbls) | Production Casing Annular vol. | Surface Casing Annular vol.
Conductor Pipe | Welded wall | 80 | 80 | 36 | 30 | 0.375 | 29.25 | 118 | 9440 | 172.7876 |  | 150% | 259.1814 |  |  | 198.7766
Surface Casing | K-55 Buttress | 500 | 500 | 26 | 20 |  | 18.376 | 169 | 84500 | 752.6732 | Class G | 183% | 1377.392 | 376.4987 | 410.8935 | 632.2455
Production Casing | K-55 Premium | 3420 | 3420 | 17.5 | 13.675 |  |  | 82.2 | 281124 | 2309.9948 | Class G with 40% Silica Flour | 130% | 3002.9933 | 1017.377 | 1899.1013 | 831.0222
Production Slotted Liner | K-55 Buttress | 4920 | 1700 | 12.25 | 9.625 |  |  | 53.5 | 0 | 532.4192 |  | 0% | 0 | 218.6468 | 2309.9948 | 1246.5332
|  |  | 5700 | [5 empty] | 375064 | 3767.8748 |  |  | 4639.5667 | 1612.5225 |  | Less than N5
Based on hole alone
2224.2899
Total casing weight | 187.532 | Tons
Grout | 94 | lb/sack
(assumed similar to class G) | 259.1814 | ft^3 | 5 | Water (gal/sack) |  | 1.15 | Slurry volume (ft^3/sack) |  |  | (source Halliburton ERedBook)
Class G | 1377.392 | ft^3 | 5 | Water (gal/sack) |  | 1.15 | Slurry volume (ft^3/sack) |  |  | (source Halliburton ERedBook)
Class G with 40% Silica Flour | 3002.9933 | ft^3 | 6.8 | Water (gal/sack) |  | 1.62 | Slurry volume (ft^3/sack) |  |  | (source Halliburton ERedBook)
Sacks Portland cement | 3276.8069 | 94 | lb/sack
Portland cement | 154.0099 | tons
Silica Flour | 34.8496 | tons
Fuel
Fuel (gal/day) | 648 | 1000 | hp rig
Days | 30.934
Gal fuel | 20045.232
Energy in fuel | 2786287248 | BTU
Energy in fuel | 2939533.0466 | MJ
Water
Drilling fluids | 338629.7155 | gal | 94.5%
Water in the cement | 19720.6935 | gal | 5.503%
Spacer water |  | gal
Total Water | 358350.409 | gal
Mud
Bentonite concentration | 0 | ppb
Bentonite | 0 | tons
Polymer concentation | 25 | ppb
Polymer | 100.7827 | tons
Input Cells
Note on M3: ajmansu: Excess volumes based on ThermaSource work proportioned to lengths of cased and open-hole
Note on L5: ajmansu: Based on typical practice.
Note on F6: ajmansu: Special Drift
Note on L6: ajmansu: Based on typical practice
Note on F7: ajmansu: Special Drift
Note on L7: ajmansu: Based on typical practice
Note on B31: ajmansu: assuming a gallon of water per gallon of drilling fluid.

## 2000 (3-4)
2 km hydrothermal: conductor pipe, surface casing, production casings, plus slotted liner | [15 empty] | Check
New Hole
Casing Schedule | Material | Depths (ft) | Length (ft) | Hole (in) | Casing (in) | Wall (in) | Casing ID (in) | (lb/ft) | Weight (lbs) | Annulus Vol. (ft^3) | Cement | % | Vol (ft^3) needed | Volume (bbls) | Production Casing Annular vol. | Surface Casing Annular vol.
Conductor Pipe | Welded wall | 80 | 80 | 36 | 30 | 0.375 | 29.25 | 118 | 9440 | 172.7876 |  | 150% | 259.1814 |  |  | 198.7766
Surface Casing | K-55 Buttress | 500 | 500 | 26 | 20 |  | 18.376 | 169 | 84500 | 752.6732 | Class G | 183% | 1377.392 | 376.4987 | 410.8935 | 632.2455
Production Casing | K-55 Premium | 4560 | 4560 | 17.5 | 13.675 |  |  | 82.2 | 374832 | 3051.4248 | Class G with 40% Silica Flour | 130% | 3966.8522 | 1356.5026 | 2640.5313 | 831.0222
Production Slotted Liner | K-55 Buttress | 6560 | 2200 | 12.25 | 9.625 |  |  | 53.5 | 0 | 689.013 |  | 0% | 0 | 291.5291 | 3051.4248 | 1246.5332
|  |  | 7340 | [5 empty] | 468772 | 4665.8987 |  |  | 5603.4256 | 2024.5304 |  | Less than N5
Based on hole alone
2965.7199
Total casing weight | 234.386 | Tons
Grout | 94 | lb/sack
(assumed similar to class G) | 259.1814 | ft^3 | 5 | Water (gal/sack) |  | 1.15 | Slurry volume (ft^3/sack) |  |  | (source Halliburton ERedBook)
Class G | 1377.392 | ft^3 | 5 | Water (gal/sack) |  | 1.15 | Slurry volume (ft^3/sack) |  |  | (source Halliburton ERedBook)
Class G with 40% Silica Flour | 3966.8522 | ft^3 | 6.8 | Water (gal/sack) |  | 1.62 | Slurry volume (ft^3/sack) |  |  | (source Halliburton ERedBook)
Sacks Portland cement | 3871.7815 | 94 | lb/sack
Portland cement | 181.9737 | tons
Silica Flour | 46.0351 | tons
Fuel
Fuel (gal/day) | 648 | 1000 | hp rig
Days | 37.822
Gal fuel | 24508.656
Energy in fuel | 3406703184 | BTU
Energy in fuel | 3594071.8591 | MJ
Water
Drilling fluids | 425151.3793 | gal | 94.71%
Water in the cement | 23766.5213 | gal | 5.294%
Spacer water |  | gal
Total Water | 448917.9006 | gal
Mud
Bentonite concentration | 0 | ppb
Bentonite | 0 | tons
Polymer concentation | 25 | ppb
Polymer | 126.5331 | tons
Input Cells
Note on M3: ajmansu: Excess volumes based on ThermaSource work proportioned to lengths of cased and open-hole
Note on L5: ajmansu: Based on typical practice.
Note on F6: ajmansu: Special Drift
Note on L6: ajmansu: Based on typical practice
Note on F7: ajmansu: Special Drift
Note on L7: ajmansu: Based on typical practice
Note on B31: ajmansu: assuming a gallon of water per gallon of drilling fluid.

## 2000 (4)
2 km: conductor pipe, surface casing, intermediate liner, production casing, plus slotted liner | [16 empty] | Check
New Hole
Casing Schedule | Material | Depths (ft) | Length (ft) | Hole (in) | Casing (in) | Wall (in) | Casing ID (in) | (lb/ft) | Weight (lbs) | Annulus Vol. (ft^3) | Cement | % | Vol (ft^3) needed | Volume (bbls) | Production Casing Annular vol. |  | Surface Casing Annular vol.
Conductor Pipe | Line Pipe | 80 | 80 | 48 | 40 | 0.375 | 39.25 | 160.3521 | 12828.17 | 307.1779 |  | 150% | 460.7669 |  |  |  | 279.4981
Surface Casing | X-56, Line Pipe | 500 | 500 | 36 | 30 |  | 29 | 157.5 | 78750 | 1079.9225 | Class G | 183% | 1976.2581 | 707.7709 | 1783.493 |  | 907.1349
Intermediate Liner | K-55 Buttress | 2500 | 2200 | 26 | 20 |  | 18.376 | 169 | 371800 | 3311.7623 | Class G with 40% Silica Flour | 150% | 4967.6434 | 1313.2772 | 1643.5738 | @150% | 1186.633
Production Casing | K-55 Premium | 4560 | 4560 | 17.5 | 13.675 |  |  | 82.2 | 374832 | 4766.8438 | Class G with 40% Silica Flour | 130% | 6196.897 | 612.806 | 1339.777 |  | 1779.9495
Production Slotted Liner | K-55 Buttress | 6560 | 2200 | 12.25 | 9.625 |  |  | 53.5 | 0 | 689.013 |  | 0% | 0 | 291.5291 | 4766.8438 |  | Less than N5
|  |  | 9540 | [5 empty] | 838210.17 | 10154.7195 |  |  | 13601.5654 | 2925.3831
Based on hole alone
2965.7199
Total casing weight | 419.1051 | Tons
Grout | 94 | lb/sack
(assumed similar to class G) | 460.7669 | ft^3 | 5 | Water (gal/sack) |  | 1.15 | Slurry volume (ft^3/sack) |  |  | (source Halliburton ERedBook)
Class G | 1976.2581 | ft^3 | 5 | Water (gal/sack) |  | 1.15 | Slurry volume (ft^3/sack) |  |  | (source Halliburton ERedBook)
Class G with 40% Silica Flour | 11164.5403 | ft^3 | 6.8 | Water (gal/sack) |  | 1.62 | Slurry volume (ft^3/sack) |  |  | (source Halliburton ERedBook)
Sacks Portland cement | 9010.8438 | 94 | lb/sack
Portland cement | 423.5097 | tons
Silica Flour | 129.5638 | tons
Fuel
Fuel (gal/day) | 648 | 1000 | hp rig
Days | 37.822
Gal fuel | 24508.656
Energy in fuel | 3406703184 | BTU
Energy in fuel | 3594071.8591 | MJ
Water
Drilling fluids | 614330.4585 | gal | 91.45%
Water in the cement | 57459.2637 | gal | 8.553%
Spacer water |  | gal
Total Water | 671789.7223 | gal
Mud
Bentonite concentration | 0 | ppb
Bentonite | 0 | tons
Polymer concentation | 25 | ppb
Polymer | 182.8364 | tons
Input Cells
Note on M3: ajmansu: Excess volumes based on ThermaSource work proportioned to lengths of cased and open-hole
Note on H4: ajmansu: Calculated from assumed thickness
Note on I4: ajmansu: Calculated from assumed thickness
Note on L5: ajmansu: Based on typical practice.
Note on L6: ajmansu: Based on typical practice
Note on F7: ajmansu: Special Drift
Note on L7: ajmansu: Based on typical practice
Note on F8: ajmansu: Special Drift
Note on L8: ajmansu: Based on typical practice
Note on B31: ajmansu: assuming a gallon of water per gallon of drilling fluid.

## 2500 (4)
2.5 km: conductor pipe, surface casing, intermediate liner, production casing, plus slotted liner | [16 empty] | Check
New Hole
Casing Schedule | Material | Depths (ft) | Length (ft) | Hole (in) | Casing (in) | Wall (in) | Casing ID (in) | (lb/ft) | Weight (lbs) | Annulus Vol. (ft^3) | Cement | % | Vol (ft^3) needed | Volume (bbls) | Production Casing Annular vol. |  | Surface Casing Annular vol.
Conductor Pipe | Line Pipe | 80 | 80 | 48 | 40 | 0.375 | 39.25 | 160.3521 | 12828.17 | 307.1779 |  | 150% | 460.7669 |  |  |  | 279.4981
Surface Casing | X-56, Line Pipe | 500 | 500 | 36 | 30 |  | 29 | 157.5 | 78750 | 1079.9225 | Class G | 183% | 1976.2581 | 707.7709 | 1783.493 |  | 907.1349
Intermediate Liner | K-55 Buttress | 3500 | 3200 | 26 | 20 |  | 18.376 | 169 | 540800 | 4817.1087 | Class G with 40% Silica Flour | 150% | 7225.6631 | 1969.9157 | 2465.3608 | @150% | 1186.633
Production Casing | K-55 Premium | 6200 | 6200 | 17.5 | 13.675 |  |  | 82.2 | 509640 | 6004.8721 | Class G with 40% Silica Flour | 130% | 7806.3338 | 803.1923 | 1756.0184 |  | 1779.9495
Production Slotted Liner | K-55 Buttress | 8200 | 2200 | 12.25 | 9.625 |  |  | 53.5 | 0 | 689.013 |  | 0% | 0 | 291.5291 | 6004.8721 |  | Less than N5
|  |  | 12180 | [5 empty] | 1142018.17 | 12898.0943 |  |  | 17469.0219 | 3772.408
Based on hole alone
4032.3385
Total casing weight | 571.0091 | Tons
Grout | 94 | lb/sack
(assumed similar to class G) | 460.7669 | ft^3 | 5 | Water (gal/sack) |  | 1.15 | Slurry volume (ft^3/sack) |  |  | (source Halliburton ERedBook)
Class G | 1976.2581 | ft^3 | 5 | Water (gal/sack) |  | 1.15 | Slurry volume (ft^3/sack) |  |  | (source Halliburton ERedBook)
Class G with 40% Silica Flour | 15031.9969 | ft^3 | 6.8 | Water (gal/sack) |  | 1.62 | Slurry volume (ft^3/sack) |  |  | (source Halliburton ERedBook)
Sacks Portland cement | 11398.1626 | 94 | lb/sack
Portland cement | 535.7136 | tons
Silica Flour | 174.4454 | tons
Fuel
Fuel (gal/day) | 648 | 1000 | hp rig
Days | 44.71
Gal fuel | 28972.08
Energy in fuel | 4027119120 | BTU
Energy in fuel | 4248610.6716 | MJ
Water
Drilling fluids | 792205.6892 | gal | 91.49%
Water in the cement | 73693.0319 | gal | 8.511%
Spacer water |  | gal
Total Water | 865898.7211 | gal
Mud
Bentonite concentration | 0 | ppb
Bentonite | 0 | tons
Polymer concentation | 25 | ppb
Polymer | 235.7755 | tons
Input Cells
Note on M3: ajmansu: Excess volumes based on ThermaSource work proportioned to lengths of cased and open-hole
Note on H4: ajmansu: Calculated from assumed thickness
Note on I4: ajmansu: Calculated from assumed thickness
Note on L5: ajmansu: Based on typical practice.
Note on L6: ajmansu: Based on typical practice
Note on F7: ajmansu: Special Drift
Note on L7: ajmansu: Based on typical practice
Note on F8: ajmansu: Special Drift
Note on L8: ajmansu: Based on typical practice
Note on B31: ajmansu: assuming a gallon of water per gallon of drilling fluid.

## 3000 (4)
3 km: conductor pipe, surface casing, intermediate liner, production casing, plus slotted liner | [16 empty] | Check
New Hole
Casing Schedule | Material | Depths (ft) | Length (ft) | Hole (in) | Casing (in) | Wall (in) | Casing ID (in) | (lb/ft) | Weight (lbs) | Annulus Vol. (ft^3) | Cement | % | Vol (ft^3) needed | Volume (bbls) | Production Casing Annular vol. |  | Surface Casing Annular vol.
Conductor Pipe | Line Pipe | 80 | 80 | 48 | 40 | 0.375 | 39.25 | 160.3521 | 12828.17 | 307.1779 |  | 150% | 460.7669 |  |  |  | 279.4981
Surface Casing | X-56, Line Pipe | 500 | 500 | 36 | 30 |  | 29 | 157.5 | 78750 | 1079.9225 | Class G | 183% | 1976.2581 | 707.7709 | 1783.493 |  | 907.1349
Intermediate Liner | K-55 Buttress | 3500 | 3200 | 26 | 20 |  | 18.376 | 169 | 540800 | 4817.1087 | Class G with 40% Silica Flour | 150% | 7225.6631 | 1969.9157 | 2465.3608 | @150% | 1186.633
Production Casing | K-55 Premium | 7840 | 7840 | 17.5 | 13.675 |  |  | 82.2 | 644448 | 7071.4907 | Class G with 40% Silica Flour | 130% | 9192.9379 | 1291.0573 | 2822.6369 |  | 1779.9495
Production Slotted Liner | K-55 Buttress | 9840 | 2200 | 12.25 | 9.625 |  |  | 53.5 | 0 | 689.013 |  | 0% | 0 | 291.5291 | 7071.4907 |  | Less than N5
|  |  | 13820 | [5 empty] | 1276826.17 | 13964.7129 |  |  | 18855.626 | 4260.273
Based on hole alone
5098.957
Total casing weight | 638.4131 | Tons
Grout | 94 | lb/sack
(assumed similar to class G) | 460.7669 | ft^3 | 5 | Water (gal/sack) |  | 1.15 | Slurry volume (ft^3/sack) |  |  | (source Halliburton ERedBook)
Class G | 1976.2581 | ft^3 | 5 | Water (gal/sack) |  | 1.15 | Slurry volume (ft^3/sack) |  |  | (source Halliburton ERedBook)
Class G with 40% Silica Flour | 16418.601 | ft^3 | 6.8 | Water (gal/sack) |  | 1.62 | Slurry volume (ft^3/sack) |  |  | (source Halliburton ERedBook)
Sacks Portland cement | 12254.0911 | 94 | lb/sack
Portland cement | 575.9423 | tons
Silica Flour | 190.5369 | tons
Fuel
Fuel (gal/day) | 648 | 1000 | hp rig
Days | 51.598
Gal fuel | 33435.504
Energy in fuel | 4647535056 | BTU
Energy in fuel | 4903149.4841 | MJ
Water
Drilling fluids | 894657.3345 | gal | 91.84%
Water in the cement | 79513.3455 | gal | 8.162%
Spacer water |  | gal
Total Water | 974170.68 | gal
Mud
Bentonite concentration | 0 | ppb
Bentonite | 0 | tons
Polymer concentation | 25 | ppb
Polymer | 266.2671 | tons
Input Cells
Note on M3: ajmansu: Excess volumes based on ThermaSource work proportioned to lengths of cased and open-hole
Note on H4: ajmansu: Calculated from assumed thickness
Note on I4: ajmansu: Calculated from assumed thickness
Note on L5: ajmansu: Based on typical practice.
Note on L6: ajmansu: Based on typical practice
Note on F7: ajmansu: Special Drift
Note on L7: ajmansu: Based on typical practice
Note on F8: ajmansu: Special Drift
Note on L8: ajmansu: Based on typical practice
Note on B31: ajmansu: assuming a gallon of water per gallon of drilling fluid.