## Summary
Summary
Life cycle analysis is an environmental assessment method that quantifies the environmental performance of a product system over its entire lifetime, from cradle to grave. Based on a set of relevant metrics, the method is aptly suited for comparing the environmental performance of competing products systems. This file contains data pertaining to LCAs of electric power production from a range of generating technologies including geothermal. The LCA for electric power has been broken down into two life cycle stages, namely the plant cycle and the fuel cycle.
Plant Cycle |  | For this cycle, the data required include compositional materials for plants, equipment, and in the case of geothermal wells and topside piping, and data on the fuels required to make these materials and conduct construction activities. From these data, material to power ratios (MPR) were computed based on plant net capacity.
Fuel Cycle |  | The fuel cycle has two components: fuel production and fuel use. Information on the production and use of a wide range of fuels are readily available in the Argonne GREET1 model, including the fuel cycles of electricity production.
Relevant Metrics |  | Energy ratio: E = Ein /Eout, where Ein is system input energy and Eout is lifetime electricity output.
Greenhouse gas ratio: ghg = SGHGi/Eout, where SGHGi is the sum of all incurred greenhouse gas emissions "i" in equivalent CO2 units.
Specific information included herein are:
1: MPRs (material to power ratios) for a range of power technologies including
i: conventional thermoelectric
ii: renewables including three geothermal power technologies
iii: coproduced natural gas and geothermal power
2: Geothermal MPRs include casing, cement, diesel, and water requirements for drilling wells and
topside piping.
3: E and ghg values for plant and fuel cycle stages for a range of electricity generating
technologies. GREET1 and GREET 2 were both employed for these estimates.
Some of this information are MPR data extracted directly from the literature or from models (eg ICARUS - a subset of ASPEN models) and others (E and ghg) are results calculated using GREET and MPR data. MPR data for wells included herein are based on the Argonne well materials model and GETEM well count results.
These data were developed by Argonne National Laboratory: contact person is J. L. Sullivan
For detailed discussions on germane methods, models, and metrics, see the reports listed below
1 | Sullivan, JL, Clark, C, Han, J., Harto, C., and Wang, M.Q., “Cumulative energy, emissions and water consumption for Geothermal Power Production”, J. Renew. Sustain. Energy, 5, 023127 (2013), doi: 10.1063/1.4798315.
2 | Sullivan, J.L., C.E. Clark, J. Han, and M. Wang. 2010. Life-Cycle Analysis Results of Geothermal Systems in Comparison to Other Power Systems, ANL/ESD/10-5.
3 | Sullivan, J.L., C.E. Clark, L. Yuan, J. Han, and M. Wang. 2011. Life-Cycle Analysis Results of Geothermal Systems in Comparison to Other Power Systems, Part II, ANL/ESD/11-12.
4 | Clark, C.E., Harto, C.B., Sullivan, J.L., and Wang, M.Q., 2011a, “Water Use in the Development and Operation of Geothermal Power Plants”, ANL/EVS/R-10/5.
5 | Sullivan, J.L., E. Frank, J. Han, A, Elgowainy, and M. Q. Wang, Geothermal Life Cycle Assessment – Part 3; ANL/ESD 12-15

## Matrl_per_MW data
These data are material and energies per MW of net power output for a variety of power plants including several forms of geothermal power; references listed at the right.
| All material, energy or excavation requirements per MW of installed capacity | [26 empty] | Net Capacity
| Aluminum | cement | concrete | copper | electricity | Diesel | NG | Electronics | Excavation | glass | iron | Lead | oil | paint | plastic | sand | Silicon | steel | wood | Salt | Zn | insulation | Water | Water | Site Area | Thermal storage | Delivered energy | Power | Natural Gas | Lifetime | Capacity Factor | Capacity basis | ref
Plant type | MT | MT | MT | MT | mwh | liters | m3 | MT | m3 | MT | MT | MT | MT | MT | MT | MT | MT | MT | MT | MT | MT | MT | gal/MW | gal/kWh | hectors | hrs | twh/yr | MWel | m3/yr | years | % | MW
Coal | 0.683 |  | 195 |  | 2.74 | 2200 | [11 empty] | 68.2 | [8 empty] | 5.55 | 913 |  | 30 | 69.4 | 1 | 1
| 0.423 |  | 158.7 |  | 2.43 | 1946 |  |  |  |  | 0.619 | [6 empty] | 50.7 | [9 empty] | 360 |  | 30 | 60 | 1 | 3
| 0.26 |  | 74.25 | 0.454 | 1.05 | 846 | [11 empty] | 40.293 | [9 empty] | 1000 |  | 40 | 75 | 1 | 8
IGCC Coal |  |  | 165 | 0.497 | 2.85 | 2276 |  |  |  |  | 0.57 |  |  |  | 0.494 |  |  | 34.9 | [9 empty] | 344 |  | 40 | 80 |  | IGCC/CCS
NGCC | 0.263 |  | 81.4 |  | 2 | 1607 | [11 empty] | 58.5 | [8 empty] | 5.55 | 875 |  | 30 | 72.4 | 1 | 1
| 0.204 |  | 97.8 |  | 1.05 | 845 |  |  |  |  | 0.408 | [6 empty] | 31 | [9 empty] | 505 |  | 30 | 80 | 1 | 2
| 0.003 |  | 47.7 | 0.0065 | 0.11 | 85 |  |  |  |  | 0.118 |  |  |  | 0.0242 |  |  | 2.5 | [9 empty] | 620 |  | 40 | 75 | 1 | 5
Nuclear PWR | 0.018 |  | 179.7 | 0.69 | 1.27 | 930 |  |  |  |  | 1.257 | 0.46 |  | 0.0794 |  |  |  | 34.8 | [9 empty] | 1000 |  | 40 | 75 | 1 | 4
PWR | 0.018 |  | 179.7 | 0.69 | 1.37 | 1100 |  |  |  |  | 1.3 | 0.46 | [5 empty] | 42.6 | [9 empty] | " |  | 40 | 75 | " | 13
PWR | 0.018 |  | 180 | 0.73 | [7 empty] | 0.46 | [5 empty] | 36 | [14 empty] | 8
EPR |  |  | 307 |  | 1.43 | 1184 | [11 empty] | 44.3 | [9 empty] | 1600 |  | 40 | 75
BWR | 0.061 |  | 307 | 0.601 | 1.27 | 1015 | [11 empty] | 29.5 | [9 empty] | 1155 |  | 40 | 75 |  | 13
BWR | [27 empty] | 1000 |  | 30 | 75 |  | Hondo
ABWR |  |  | 332 |  | 1.4764 | 1184.3535 | [11 empty] | 46 | [9 empty] | 1380 |  | 40 | 75
ESBWR |  |  | 167 | [14 empty] | 33.4 | [9 empty] | 1500 |  | 40 | 75
GT-MHR |  |  | 183 | [14 empty] | 27 | [9 empty] | 286 |  | 40 | 75
AHTR-IT |  |  | 100 | [14 empty] | 15.7 | [9 empty] | 1235 |  | 40 | 75
Hydroelectric | 0.052 |  | 7644 | 0.069 | 8.01 | 303303 |  |  | 3634 | [8 empty] | 24.8 | [8 empty] | 5.55 | 1296 |  | 100 | 48.9 |  | 1
|  |  | 552 |  | 2 | 1607 | [21 empty] | 10 |  | 30 | 45 |  | 12
|  |  | 6680 | 1.502 |  | 284000 |  |  | 47450 | [8 empty] | 54.5 | [9 empty] | 432 |  | 100 | 50 |  | 14
Wind | 2.33 |  | 471 | 0.584 | 629 |  |  |  |  | 1.83 |  |  | 0.167 |  | 7.51 | 3.51 |  | 108 | [6 empty] | 49000 |  | 5.55 | 2688 |  | 20 | 23.6 | 1 | 1
|  |  | 397 | 0.213 | 19.5 | 15650 |  |  |  |  | 17.2 |  |  |  | 19.9 |  |  | 58.7 | [9 empty] | 25 |  | 25 | 24 | 1 | 7
|  |  | 305 | 0.211 | 18 | 14466 | [8 empty] | 19.86 |  |  | 84.57 | [9 empty] | 25 |  | 25 | 24 | 1 | 8
| 1.7 |  | 443 | 1.59 | 16.9 | 13535 |  | 1.21 |  | 14.8 | 16.1 |  | 0.72 |  | 1.65 |  |  | 102 | [9 empty] | 1.65 |  | 20 | 40.8 |  | 10
| 4.77 |  | 443 | 2.48 | 20.6 | 16496 |  | 1.2 |  | 14.8 | 16.1 |  | 0.83 |  | 6.4 |  |  | 102.3 |  |  |  |  | 654683 | 0.01 |  |  |  | 300 |  | 20 | 40.8 |  | 10
| 4.18 |  | 526 | 20.2 |  | 62660 |  |  |  | 29.4 |  |  |  |  | 19.5 |  |  | 222 | [9 empty] | 91 |  | 100 | 45 |  | 14
[28 empty] | 0.3 |  | 30 | 20 |  | Hondo
| 2.8 |  | 565 | 0.7 | 27.6 | 22164 |  |  |  | 2.2 |  |  |  |  | 4 |  |  | 129 | [9 empty] | 9 |  | 20 | 25 |  | 16
PV | 43.2 | 540 |  | 117 | 1835 |  |  |  |  | 259 | [7 empty] | 1117 | [6 empty] | 5100 |  | 5.55 | 4118 |  | 30 | 15.4 | 1 | 1
[9 empty] | no material details provided for PV | [18 empty] | 0.008 |  | 30 | 20 | 8kw | 5
Mason | 19.4 |  | 76.3 | 7.53 |  | 1472 | [6 empty] | 6.01 |  | 5.8 |  |  | 55.9 |  |  |  |  | 16011 |  | 17.8 |  |  | 3.5 |  | 30 | 19.7 | 1 | 6 | 32
Philipsen | 13.1 |  |  | 0.2 | [5 empty] | 52.8 |  |  |  |  | 16.4 |  | 2.89 | [10 empty] | 1 |  | 25 | 15.6 | 1 | 9
" + Mason's BOS | 14.4 |  | 76.3 | 7.73 |  | 1472 |  |  |  | 52.8 |  |  | 6.01 |  | 22.2 |  | 2.89 | 55.9 |  |  |  |  | 16011 |  |  |  |  | 3.5 |  | 25 | 15.5 | 1
[28 empty] | 0.003 |  | 30 | 15 |  | Hondo
2005 de Wild-Schoulten | 23 |  |  | 0.85 | [5 empty] | 69.1 |  |  |  |  | 9.818 |  | 4.52 | 10.9 | [9 empty] | 1 |  | 30 | 15 | 1 | 13
" + Mason's BOS | 24.3 | 0 | 76.3 | 8.38 | 0 | 1472 | 0 | 0 | 0 | 69.1 | 0 | 0 | 6.01 | 0 | 15.618 | 0 | 4.52 | 66.8 | 0 | 0 | 0 | 0 | 16011 |  |  |  |  | 3.5 |  | 30 | 15 | 1
2009 de_Wild-Schoulten | 20 |  |  | 0.8571 | [5 empty] | 76.667 |  |  |  |  | 11.571 |  | 3.172 | 11.18 | [9 empty] | 1 |  | 30 | 15 | 1
" + Mason's BOS | 21.3 | 0 | 76.3 | 8.3871 | 0 | 1472 | 0 | 0 | 0 | 76.667 | 0 | 0 | 6.01 | 0 | 17.371 | 0 | 3.172 | 67.08 | 0 | 0 | 0 | 0 | 16011 | 0 | 17.8 |  |  | 3.5 |  | 30 | 15 | 1
Cd/Te ala IEA | 0.023 |  |  | 0.93 | 254 |  |  |  |  | 176 |  |  |  |  | 4.68 |  |  | 0.205 | [9 empty] | 1 |  | 30 | 15 | 1
CdTe + Mason's BOS | 1.32 | 0 | 76.3 | 8.46 | 254 |  |  |  |  | 176 |  |  |  |  | 10.48 | 0 |  | 56.105 | [9 empty] | 3.5 |  | 30 | 15 | 1
HCPV | 17.8 |  | 213 | [11 empty] | 35.5 |  |  | 612 | [9 empty] | 0.024 |  | 30 | 23.2 | 1
[15 empty] | 41.4 |  |  | 59 | [9 empty] | 2.2e-05 |  | 20 | 12 | 1 | 18
a-Si module | 0.2 |  |  | 1 | 967 |  | 1317 |  |  | 0.6 |  | 0.2 |  |  | 25.1 |  | 0.056 | 16.2
inverter | 1.49 |  |  | 0.35 | [10 empty] | 0.08 |  |  | 3.265
box | 1.81 | [13 empty] | 5.6
Total | 3.5 |  |  | 1.35 | 967 |  | 1317 |  |  | 0.6 |  | 0.2 |  |  | 30.78 |  | 0.056 | 19.465 | [9 empty] | 0.03 |  | 20 | 15 | 1
CSP
Trough |  |  | 480 |  | 22.6 | 18103 |  |  |  | 120 | [7 empty] | 250 | [5 empty] | .77 - .96 | 2.0 - 4.0 | 6 |  | 1000 |  | 30 | 40 |  | Trough
Trough |  |  | 480 |  | 27.1 | 21741 |  |  |  | 120 | [7 empty] | 250 |  | 300 |  |  |  |  | 4 | 8 |  | 100 |  | 25 | 40 |  | Trough
Trough-solar field | 0.16 |  | 271 | 0.56 | [5 empty] | 109 | 0.47 |  |  | 2.1 |  |  |  | 175 | [9 empty] | 103 | 0 | 30 | 47 |  | Trough
buildings and equipment | 0.69 | 1.23 | 244 | 0.72 | [5 empty] | 0.34 | 0.1 |  | 41.4 |  |  |  |  | 55.8
thermal storage |  |  | 98 | 0.02 | [13 empty] | 38.4 |  | 601 |  | 1.72 |  | 0.5 | 3.98 | 6.3
Total | 0.85 | 1.23 | 613 | 1.3 | 0 | 11060 | 0 | 0 | 0 | 109.34 | 0.57 | 0 | 41.4 | 2.1 | 0 | 0 | 0 | 269.2 | 0 | 601 | 0 | 1.72 | 0 | 0.5 | 3.98 | 6.3 | 0 | 103 | 0 | 30 | 47 |  | Trough
Trough ---Solar Field |  |  | 1009 | 0.35 | [5 empty] | 133 |  |  | 43.4 |  |  |  |  | 330 | [7 empty] | 7.5 |  | 46 |  | 30 | 44 |  | Trough
buildings | 0.02 |  | 209 | 0.08 | [10 empty] | 0.326 |  |  | 22.7
thermal storage |  |  | 84.8 | [14 empty] | 52.5 |  | 623 |  | 7.8
Total | 0.02 |  | 1302.8 | 0.43 |  | 12229 |  |  |  | 133 |  |  | 43.4 |  | 0.326 |  |  | 405.2 |  | 623 |  | 7.8 |  | 0.814 | 3.1 | 7.5 | 0 | 46 | 0 | 30 | 44
Tower | 32 |  | 1850 |  | 0 | 0 |  |  |  | 68 |  |  |  |  | 11.5 |  |  | 545 |  | 0 |  | 27.5 |  | .76-.79 | 407 | 0 |  | 1 |  | 30 | 30 |  | Solar Tower
Central Receiver - solar field |  |  | 1341 | 4.9 | [5 empty] | 212 |  |  | 7.1 |  |  |  |  | 617 | [7 empty] | 16 |  | 15 |  | 30 | 71 |  | Powertower
buildings |  |  | 720 | [11 empty] | 7.9 |  |  | 50.6
thermal storage |  |  | 181 | [14 empty] | 112 |  | 817 |  | 16.7
Total |  |  | 2242 | 4.9 |  | 7365 |  |  |  | 212 |  |  | 7.1 |  | 7.9 |  |  | 779.6 |  | 817 |  | 16.7 |  | 0.837 | 9.99 | 16 |  | 15 |  | 30 | 71
Geothermal - EGS/ANL
EGS 15 MW Plant | 45.2 |  | 460 | 0.84 | 20.5 | 16443.9368 |  |  |  |  | 3.88 | [6 empty] | 221 | 8.4 |  |  |  | 10726.5522 |  |  |  |  | 15.05 |  | 30 | 95
Wells |  | 971 | 0 |  |  | 253405 | [11 empty] | 968 |  |  |  |  | 1443000 | [9 empty] | 11
Well pumps |  |  |  | 0.51 | [7 empty] | 0.22 | 0.01 |  |  |  |  | 6.1 |  |  |  |  | 0
stimulation | [5 empty] | 18900 | [16 empty] | 2060000
Well to plant piping |  | 16.7 |  |  | 0 | 10930 | 0 | 0 | 0 | 1 |  | 0 | 0 | 0 | 0 | 0 | 0 | 17 |  |  |  |  | 1849.4055 |  |  |  | 0
Total | 45.2 | 987.7 | 460 | 1.35 | 20.5 | 299678.9368 | 0 | 0 | 0 | 1 | 3.88 | 0.22 | 0.01 | 0 | 0 | 0 | 0 | 1212.1 | 8.4 |  |  |  | 3515575.9577 |  |  |  | 0 | 15.05 |  | 30 | 95
50MW EGS Plant | 42.6 |  | 460 | 0.53 | 18.77 | 15054 |  |  |  |  | 2.76 | [6 empty] | 193 | 8.4 | [8 empty] | 50 |  | 30 | 95
Wells |  | 970 |  |  |  | 253140 | [11 empty] | 967
Well pumps |  |  |  | 0.51 | [7 empty] | 0.22 | 0.01 |  |  |  |  | 6.1
stimulation | [5 empty] | 18900 | [16 empty] | 2060000
Well to plant piping |  | 16.7 |  |  | 0 | 10900 | 0 | 0 | 0 | 1 |  | 0 | 0 | 0 | 0 | 0 | 0 | 15 | [8 empty] | 0
Total | 42.6 | 986.7 | 460 | 1.04 | 18.77 | 297994 | 0 | 0 | 0 | 1 | 2.76 | 0.22 | 0.01 | 0 | 0 | 0 | 0 | 1181.1 | 8.4 | [7 empty] | 0 | 50 |  | 30 | 95
Geothermal - Flash/ANL
50 MW Flash Plant |  |  | 159 | 0.17 | 1.3 | 1042 |  |  |  |  | 1.61 | [6 empty] | 24.8 | 10.4 |  |  |  | 3645.9709 |  |  |  |  | 48.4 |  | 30 | 95
Flash wells |  | 210 |  |  |  | 47436 | [11 empty] | 246.9 |  |  |  |  | 374287
Well pumps
Well to plant piping |  | 15 |  |  | 0 | 10040 | 0 | 0 | 0 | 1 |  | 0 | 0 | 0 | 0 | 0 | 0 | 14 |  |  |  |  | 1849.4055
Total | 0 | 225 | 159 | 0.17 | 1.3 | 58518 | 0 | 0 | 0 | 1 | 1.61 | 0 | 0 | 0 | 0 | 0 | 0 | 285.7 | 10.4 |  |  |  | 379782.3765 |  |  |  | 0 | 48.4 |  | 30 | 95 | 0 | 0
Hondo double flash | [27 empty] | 55 |  | 30 | 60 |  | Hondo
Geothermal - Binary/ANL
10 MW binary geothermal | 46.1 |  | 460 | 0.98 | 20.5 | 16444 |  |  |  |  | 4.28 | [6 empty] | 231 | 8.392 |  |  |  | 10726.5522 |  |  |  |  | 10 |  | 30 | 95
wells |  | 71.7 |  |  |  | 38980 | [11 empty] | 108.6 |  |  |  |  | 183883.7517
Well pumps |  |  |  | 0.47 | [13 empty] | 5.6
Well to plant piping |  | 15.7 |  |  | 0 | 10221 | 0 | 0 | 0 | 1 |  | 0 | 0 | 0 | 0 | 0 | 0 | 16 |  |  |  |  | 1849.4055
Total | 46.1 | 87.4 | 460 | 1.45 | 20.5 | 65645 | 0 | 0 | 0 | 1 | 4.28 | 0 | 0 | 0 | 0 | 0 | 0 | 361.2 | 8.392 |  |  |  | 196459.7094 |  |  |  | 0 | 10 |  | 30 | 95
Rule - Binary plant total | 21.2 |  | 1883 |  |  | 208000 |  |  |  | 777 | [7 empty] | 566 | [9 empty] | 162 |  | 100 | 93 | 1 | 14
Frick et al binary Plant |  |  | 38.4 |  | 19.8 | 6948 | [11 empty] | 292 | [9 empty] | 1.24 |  | 30 |  |  | 17
wells |  | 253 |  |  |  | 1750000 | [11 empty] | 846 |  |  |  |  | 1494055.4822
Well pumps
stimulation | [5 empty] | 91000
Well to plant piping
Total |  | 253 | 38.4 |  |  | 1847948 | [11 empty] | 1138 | [9 empty] | 0.925 |  | 30 | 80
Biomass
Biomass
| 1.3 |  | 160 |  | 2.11 | 1692 |  |  |  |  | 0.9 | [6 empty] | 65 | [9 empty] | 88.5 |  | 30 | 88.2 |  | 15
Biomass IGCC | 0.46 |  | 156 |  | 2 | 1616 |  |  |  |  | 0.68 | [6 empty] | 58.5 | [9 empty] | 113 |  | 30 | 80
Note on AB4: John Sullivan: Original service delivered if given
Note on AG4: John Sullivan: This is the capacity to which all the materials listed to the left have been scaled to.
Note on F7: John Sullivan: For plant only construction activities, diesel and electricity have been estimated by assuming that Edir is 6.8% of Epc (plant only, not wells or above ground piping for GTP) and of that 25% is electricity and 75% is diesel). See construction data.xlxs or the adjustments page here)
Note on G7: John Sullivan: For plant only construction activities, diesel and electricity have been estimated by assuming that Edir is 6.8% of Epc (plant only, not wells or above ground piping for GTP) and of that 25% is electricity and 75% is diesel). See construction data.xlxs or the adjustments page here)
Note on AB7: John Sullivan: 5.55E^12 implies an average power output of 633 MW for 8760 hours (or one year)
Note on AC7: John Sullivan: scaled to meet this delivered energy
Note on AF7: John Sullivan: calculated from: delivered energy/ (cap*8760*1e6)
Note on AH7: John Sullivan: S. Pacca and A. Horvath, Greenhouse gas emissions from building and operating electric power plants in the upper Colorado basin, Envir. Sci. and Technol., 36, 3194-3200(2002). Apparently a conventional coal fired boiler technology. In 30 years of life, all boilers had to be replaced but the building required no upgrades or repair. 50% of original construction energy assumed for the these changes.
Note on B8: John Sullivan: This is the sum of 0.419 MT/MW of plant plus .004 MT/MW plant for rail cars
Note on F8: John Sullivan: For plant only construction activities, diesel and electricity have been estimated by assuming that Edir is 6.8% of Epc (plant only, not wells or above ground piping for GTP) and of that 25% is electricity and 75% is diesel). See construction data.xlxs or the adjustments page here)
Note on G8: John Sullivan: For plant only construction activities, diesel and electricity have been estimated by assuming that Edir is 6.8% of Epc (plant only, not wells or above ground piping for GTP) and of that 25% is electricity and 75% is diesel). See construction data.xlxs or the adjustments page here)
Note on S8: John Sullivan: This is the sum of 50.7 MT/MW of plant plus 0.6 MT/MW of plant for rail cars.
Note on AC8: John Sullivan: average; see table 18 for material needs
Note on AH8: John Sullivan: P. L. Spath, M. K. Mann and D. R. Kerr, Life cycle assessment of coal-fired power production, NREL/TP-570-25119, June 1999. All plants studied incorporated pulverized coil boilers; IGCC was not included. Three types of plants considered: 1) average, 2) NSPS (new source performance standard - included flu gas clean up systems) and 3) Low Emission Boiler Systems (LEBS).
Note on F9: John Sullivan: For plant only construction activities, diesel and electricity have been estimated by assuming that Edir is 6.8% of Epc (plant only, not wells or above ground piping for GTP) and of that 25% is electricity and 75% is diesel). See construction data.xlxs or the adjustments page here)
Note on G9: John Sullivan: For plant only construction activities, diesel and electricity have been estimated by assuming that Edir is 6.8% of Epc (plant only, not wells or above ground piping for GTP) and of that 25% is electricity and 75% is diesel). See construction data.xlxs or the adjustments page here)
Note on AH9: John Sullivan: S. W. White and G. L. Kulcinski, "Birth to Death Analysis of the Energy Payback Ratio and CO2 Gas Emission Rates From Coal, Fission, Wind and DT Fusion Electrical Power Plants", UWFDM-1063
Note on A12: John Sullivan: These values represent an IGCC with carbon capture. However, they are probably a good representation of a plant without CCS as the only thing new are H2S and CO2 strippers and absorber columns.
Note on F12: John Sullivan: For plant only construction activities, diesel and electricity have been estimated by assuming that Edir is 6.8% of Epc (plant only, not wells or above ground piping for GTP) and of that 25% is electricity and 75% is diesel). See construction data.xlxs or the adjustments page here)
Note on G12: John Sullivan: For plant only construction activities, diesel and electricity have been estimated by assuming that Edir is 6.8% of Epc (plant only, not wells or above ground piping for GTP) and of that 25% is electricity and 75% is diesel). See construction data.xlxs or the adjustments page here)
Note on AE12: John Sullivan: the paper says 15 years; this is likely much to short and I have set it to 40 years given the cost of the investment.
Note on AF12: John Sullivan: assumed to be the same as Mann and Spath biomass IGCC
Note on AH12: John Sullivan: Int.J. Applied Thermodynamics, ISSN 1301-9724 Vol.5, (No.1), pp.13-24, March-2002 Integrated Gasifier Combined Cycle Plant with Integrated CO2 – H2S Removal: Performance Analysis, Life Cycle Assessment and Exergetic Life Cycle Assessment Daniele FIASCHI∗ and Lidia LOMBARDI Dipartimento di Energetica “Sergio Stecco” Università degli Studi di Firenze Via Santa Marta 3, 50139 Firenze - Italy E-mail: danif@mail.unifi.it, lidia@pin.unifi.it
Note on F15: John Sullivan: For plant only construction activities, diesel and electricity have been estimated by assuming that Edir is 6.8% of Epc (plant only, not wells or above ground piping for GTP) and of that 25% is electricity and 75% is diesel). See construction data.xlxs or the adjustments page here)
Note on G15: John Sullivan: For plant only construction activities, diesel and electricity have been estimated by assuming that Edir is 6.8% of Epc (plant only, not wells or above ground piping for GTP) and of that 25% is electricity and 75% is diesel). See construction data.xlxs or the adjustments page here)
Note on AB15: John Sullivan: 5.55E^12 implies an average power output of 633 MW for 8760 hours (or one year)
Note on AC15: John Sullivan: scaled to meet this delivered energy
Note on AF15: John Sullivan: calculated from: delivered energy/ (cap*8760*1e6)
Note on AH15: John Sullivan: S. Pacca and A. Horvath, Greenhouse gas emissions from building and operating electric power plants in the upper Colorado basin, Envir. Sci. and Technol., 36, 3194-3200(2002). This appears to be NGCC. In 30 years of lifetime, all boilers had to be replaced. No building replacement was required. 50% of original construction energy assumed for the these changes.
Note on F16: John Sullivan: For plant only construction activities, diesel and electricity have been estimated by assuming that Edir is 6.8% of Epc (plant only, not wells or above ground piping for GTP) and of that 25% is electricity and 75% is diesel). See construction data.xlxs or the adjustments page here)
Note on G16: John Sullivan: For plant only construction activities, diesel and electricity have been estimated by assuming that Edir is 6.8% of Epc (plant only, not wells or above ground piping for GTP) and of that 25% is electricity and 75% is diesel). See construction data.xlxs or the adjustments page here)
Note on S16: John Sullivan: This value for system steel includes both that required for the powerplant (31.0 MT/MW) plus pipeline steel, which in this case was calculated to be 187 MT/MW, totaling to 218 MT/MW
Note on AC16: John Sullivan: see table 2 of reference
Note on AF16: John Sullivan: Assumed to be a baseload plant and not a peaking plant
Note on AH16: John Sullivan: P. L. Spath and M. K. Mann, Life Cycle Assessment of a Natural Gas Combined- Cycle Generation System, NREL/TP-570-277715, September 2000
Note on F17: John Sullivan: For plant only construction activities, diesel and electricity have been estimated by assuming that Edir is 6.8% of Epc (plant only, not wells or above ground piping for GTP) and of that 25% is electricity and 75% is diesel). See construction data.xlxs or the adjustments page here)
Note on G17: John Sullivan: For plant only construction activities, diesel and electricity have been estimated by assuming that Edir is 6.8% of Epc (plant only, not wells or above ground piping for GTP) and of that 25% is electricity and 75% is diesel). See construction data.xlxs or the adjustments page here)
Note on S17: John Sullivan: this value is the sum of two components, one for the plant (2.5) and the other for the pipeline (30.1). Both appears too low. It appears that a concrete to steel ratio should be around 3 for just the plant.
Note on AH17: John Sullivan: P. J. Meier, Life Cycle Assessment of Electricity Generation Systems and Applications For Climate Change Policy, UWFDM-1181, August 2002. See tables 8 and 10 Analysis for an NGCC plant
Note on F20: John Sullivan: For plant only construction activities, diesel and electricity have been estimated by assuming that Edir is 6.8% of Epc (plant only, not wells or above ground piping for GTP) and of that 25% is electricity and 75% is diesel). See construction data.xlxs or the adjustments page here)
Note on G20: John Sullivan: For plant only construction activities, diesel and electricity have been estimated by assuming that Edir is 6.8% of Epc (plant only, not wells or above ground piping for GTP) and of that 25% is electricity and 75% is diesel). See construction data.xlxs or the adjustments page here)
Note on S20: John Sullivan: Dudley and Bryan did not include the rebar they left out but it is cited in NUREG.
Note on AE20: John Sullivan: values from reference 8
Note on AF20: John Sullivan: values from reference 8
Note on AH20: John Sullivan: R. H. Bryan and I. T. Dudley, Estimated Quantities of Materials in a 1000-Mwe PWR Power Plant, ORNL-TM-4515, June 1974
Note on F21: John Sullivan: For plant only construction activities, diesel and electricity have been estimated by assuming that Edir is 6.8% of Epc (plant only, not wells or above ground piping for GTP) and of that 25% is electricity and 75% is diesel). See construction data.xlxs or the adjustments page here)
Note on G21: John Sullivan: For plant only construction activities, diesel and electricity have been estimated by assuming that Edir is 6.8% of Epc (plant only, not wells or above ground piping for GTP) and of that 25% is electricity and 75% is diesel). See construction data.xlxs or the adjustments page here)
Note on S21: John Sullivan: This includes the rebar that Bryan and Dudley lef out.
Note on AH21: John Sullivan: though this data is from NUREG-1640,vol 2, they cite Bryan and Dudley and add some missing information
Note on AH22: John Sullivan: S. W. White and G. L. Kulcinski, "Birth to Death Analysis of the Energy Payback Ratio and CO2 Gas Emission Rates From Coal, Fission, Wind and DT Fusion Electrical Power Plants", UWFDM-1063; They are using Brian and Dudley Materiall data
Note on A23: John Sullivan: European pressurized reactor
Note on F23: John Sullivan: For plant only construction activities, diesel and electricity have been estimated by assuming that Edir is 6.8% of Epc (plant only, not wells or above ground piping for GTP) and of that 25% is electricity and 75% is diesel). See construction data.xlxs or the adjustments page here)
Note on G23: John Sullivan: For plant only construction activities, diesel and electricity have been estimated by assuming that Edir is 6.8% of Epc (plant only, not wells or above ground piping for GTP) and of that 25% is electricity and 75% is diesel). See construction data.xlxs or the adjustments page here)
Note on AH23: John Sullivan: Metal and Concrete Inputs for Several Nuclear Power Plants, 2005, Per F. Peterson, H. Zhao, and R. Petroski, Report UCBTH-05-001.
Note on F24: John Sullivan: For plant only construction activities, diesel and electricity have been estimated by assuming that Edir is 6.8% of Epc (plant only, not wells or above ground piping for GTP) and of that 25% is electricity and 75% is diesel). See construction data.xlxs or the adjustments page here)
Note on G24: John Sullivan: For plant only construction activities, diesel and electricity have been estimated by assuming that Edir is 6.8% of Epc (plant only, not wells or above ground piping for GTP) and of that 25% is electricity and 75% is diesel). See construction data.xlxs or the adjustments page here)
Note on AH24: John Sullivan: though this data is from NUREG-1640,vol 2, data from Oak et al: See table A-8 in NUREG
Note on AH25: John Sullivan: "Life cycle GHG emission analysis of power generation systems: Japanese case", H. Hondo, Energy, 30, 2042-2056 (2005. Materials not explicitly itemized
Note on F26: John Sullivan: For plant only construction activities, diesel and electricity have been estimated by assuming that Edir is 6.8% of Epc (plant only, not wells or above ground piping for GTP) and of that 25% is electricity and 75% is diesel). See construction data.xlxs or the adjustments page here)
Note on G26: John Sullivan: For plant only construction activities, diesel and electricity have been estimated by assuming that Edir is 6.8% of Epc (plant only, not wells or above ground piping for GTP) and of that 25% is electricity and 75% is diesel). See construction data.xlxs or the adjustments page here)
Note on AH26: John Sullivan: Metal and Concrete Inputs for Several Nuclear Power Plants, Per F. Peterson, H. Zhao, and R. Petroski, Report UCBTH-05-001. They say that LWRs operate at a capacity factor of 0.9
Note on A27: John Sullivan: Generation III BWR
Note on AH27: John Sullivan: Metal and Concrete Inputs for Several Nuclear Power Plants, 2005, Per F. Peterson, H. Zhao, and R. Petroski, Report UCBTH-05-001.
Note on A28: John Sullivan: gas turbine modular high temperature reactor
Note on AH28: John Sullivan: Metal and Concrete Inputs for Several Nuclear Power Plants, 2005, Per F. Peterson, H. Zhao, and R. Petroski, Report UCBTH-05-001.
Note on A29: John Sullivan: Advanced high temperature reactor
Note on AH29: John Sullivan: Metal and Concrete Inputs for Several Nuclear Power Plants, 2005, Per F. Peterson, H. Zhao, and R. Petroski, Report UCBTH-05-001.
Note on F33: John Sullivan: For plant only construction activities, diesel and electricity have been estimated by assuming that Edir is 6.8% of Epc (plant only, not wells or above ground piping for GTP) and of that 25% is electricity and 75% is diesel). See construction data.xlxs or the adjustments page here)
Note on G33: John Sullivan: I estimated this from their paper by using the average estimate emissions after 20 yr (4.5E6 from 3E6 to 6E6) and assuming an average amount from construction (12.5% from estimated 8 to 17 percent and applied a Hansen Carbon decay constant of 54% left after 20 yrs. The final value is 1.04E6 mt of CO2. This value implies that 393E6 liters of diesel fuel where used. On a per MW basis this amounts to 303,303 liters of diesel fuel
Note on AB33: John Sullivan: 5.55E^12 implies an average power output of 633 MW for 8760 hours (or one year)
Note on AE33: John Sullivan: They stated 20 years for CO2 emissions counting and included refurbishments to the dam. However, the likely lifetime is expected to be around 100 year
Note on AF33: John Sullivan: calculated from: delivered energy/ (cap*8760*1e6)
Note on AH33: John Sullivan: S. Pacca and A. Horvath, Greenhouse gas emissions from building and operating electric power plants in the upper Colorado basin, Envir. Sci. and Technol., 36, 3194-3200(2002). All upgrades were assumed to be associated with turbines and generators, amounting to about 1% more GWE based on original construction GWE.
Note on F34: John Sullivan: For plant only construction activities, diesel and electricity have been estimated by assuming that Edir is 6.8% of Epc (plant only, not wells or above ground piping for GTP) and of that 25% is electricity and 75% is diesel). See construction data.xlxs or the adjustments page here)
Note on G34: John Sullivan: For plant only construction activities, diesel and electricity have been estimated by assuming that Edir is 6.8% of Epc (plant only, not wells or above ground piping for GTP) and of that 25% is electricity and 75% is diesel). See construction data.xlxs or the adjustments page here)
Note on AH34: John Sullivan: Life cycle GHG emission analysis of power generation systems: Japanese case, H. Hondo, Energy, 30, 2042-2056 (2005.
Note on G35: John Sullivan: paper says petroleum; we assume diesel fuel
Note on S35: John Sullivan: allowed for a recycling credit listed in the flow chart
Note on AH35: John Sullivan: from Comparison of life cycle carbon dioxide emissions and embodied energy in four renewable electricity generation technologies in New Zealand, B. M. Rule, Z. J. Worth, and C. A. Boyle, Envir. Sci. & Technol., 2009, 43, 6406-6413
Note on AB37: John Sullivan: 5.55E^12 implies an average power output of 633 MW for 8760 hours (or one year)
Note on AF37: John Sullivan: calculated from: delivered energy/ (cap*8760*1e6)
Note on AH37: John Sullivan: S. Pacca and A. Horvath, Greenhouse gas emissions from building and operating electric power plants in the upper Colorado basin, Envir. Sci. and Technol., 36, 3194-3200(2002). After 20 years, all turbines replaced but not the foundations. Upgrade construction energy assumed to be 30% of the original electricity consumption and 100% of the petroleum consumption.
Note on F38: John Sullivan: For plant only construction activities, diesel and electricity have been estimated by assuming that Edir is 6.8% of Epc (plant only, not wells or above ground piping for GTP) and of that 25% is electricity and 75% is diesel). See construction data.xlxs or the adjustments page here)
Note on G38: John Sullivan: For plant only construction activities, diesel and electricity have been estimated by assuming that Edir is 6.8% of Epc (plant only, not wells or above ground piping for GTP) and of that 25% is electricity and 75% is diesel). See construction data.xlxs or the adjustments page here)
Note on P38: John Sullivan: Fiber glass polymer resin systems
Note on AC38: John Sullivan: This is for a 73 wind turbine farm, with each turbine's capacity as 0.342 MW
Note on AH38: John Sullivan: S. W. White, "Net Energy Payback and CO2 emissions from helium-3 fusion and Wind Electrical Power Plants", UWFDM-1093 Dec. 1998. These results were taken from Table F2, which were based on 0.3425 MW turbines.
Note on F39: John Sullivan: For plant only construction activities, diesel and electricity have been estimated by assuming that Edir is 6.8% of Epc (plant only, not wells or above ground piping for GTP) and of that 25% is electricity and 75% is diesel). See construction data.xlxs or the adjustments page here)
Note on G39: John Sullivan: For plant only construction activities, diesel and electricity have been estimated by assuming that Edir is 6.8% of Epc (plant only, not wells or above ground piping for GTP) and of that 25% is electricity and 75% is diesel). See construction data.xlxs or the adjustments page here)
Note on AH39: John Sullivan: S. W. White and G. L. Kulcinski, "Birth to Death Analysis of the Energy Payback Ratio and CO2 Gas Emission Rates From Coal, Fission, Wind and DT Fusion Electrical Power Plants", UWFDM-1063
Note on F40: John Sullivan: For plant only construction activities, diesel and electricity have been estimated by assuming that Edir is 6.8% of Epc (plant only, not wells or above ground piping for GTP) and of that 25% is electricity and 75% is diesel). See construction data.xlxs or the adjustments page here)
Note on G40: John Sullivan: For plant only construction activities, diesel and electricity have been estimated by assuming that Edir is 6.8% of Epc (plant only, not wells or above ground piping for GTP) and of that 25% is electricity and 75% is diesel). See construction data.xlxs or the adjustments page here)
Note on K40: John Sullivan: FRP epoxy glass composite primarily for nacelle enclosure
Note on AF40: John Sullivan: location stated to be Denmark
Note on AH40: John Sullivan: Vestas - Life Cycle Assessment of electricity produced from onshore wind power plants based on VESTAS V82-1.65 MW Turbines, 12/29/2006; http://www.vestas.com/, Accessed 8/2010. These data are for a single turbine tower assembly
Note on F41: John Sullivan: For plant only construction activities, diesel and electricity have been estimated by assuming that Edir is 6.8% of Epc (plant only, not wells or above ground piping for GTP) and of that 25% is electricity and 75% is diesel). See construction data.xlxs or the adjustments page here)
Note on G41: John Sullivan: For plant only construction activities, diesel and electricity have been estimated by assuming that Edir is 6.8% of Epc (plant only, not wells or above ground piping for GTP) and of that 25% is electricity and 75% is diesel). See construction data.xlxs or the adjustments page here)
Note on AF41: John Sullivan: location stated to be Denmark
Note on AH41: John Sullivan: Vestas - Life Cycle Assessment of electricity produced from onshore wind power plants based on VESTAS V82-1.65 MW Turbines, 12/29/2006; http://www.vestas.com/, Accessed 8/2010. These data represent an entire wind farm of 182 turbines with electrical cabling to a transformer and from there to the grid. All data are on a 1 mw turbine basis.
Note on G42: John Sullivan: the paper said petroleum; I assume diesel fuel; units are liters
Note on K42: John Sullivan: Fiberglass for the FRP
Note on P42: John Sullivan: Epoxy resin for the FRP
Note on AH42: John Sullivan: "Comparison of life cycle carbon dioxide emissions and embodied energy in four renewable electricity generation technologies in New Zealand", B. M. Rule, Z. J. Worth, and C. A. Boyle, Envir. Sci. & Technol., 2009, 43, 6406-6413
Note on AH43: John Sullivan: "Life cycle GHG emission analysis of power generation systems: Japanese case", H. Hondo, Energy, 30, 2042-2056 (2005. Materials not explicitly itemized
Note on F44: John Sullivan: For plant only construction activities, diesel and electricity have been estimated by assuming that Edir is 6.8% of Epc (plant only, not wells or above ground piping for GTP) and of that 25% is electricity and 75% is diesel). See construction data.xlxs or the adjustments page here)
Note on G44: John Sullivan: For plant only construction activities, diesel and electricity have been estimated by assuming that Edir is 6.8% of Epc (plant only, not wells or above ground piping for GTP) and of that 25% is electricity and 75% is diesel). See construction data.xlxs or the adjustments page here)
Note on AH44: John Sullivan: L. Schleisner, "Life cycle assessment of a wind farm and related externalities," Renewable Energy, vol. 20, pp. 279-288, 2000. These data are for the onshore farm
Note on A46: John Sullivan: Because the nature of these facilities, mostly photo arrays, and an office, which could be a trailer, I am not applying my construction stage correction to account for direct burdens
Note on Z46: John Sullivan: unit output is 0.08 kW/m2
Note on AB46: John Sullivan: Original values of materials in the paper correspond to a facility delivering 5.55 TWh/yr. This requires an installed capacity of 4118 MW.
Note on AF46: John Sullivan: calculated from: delivered energy/ (cap*8760*1e6)
Note on AH46: John Sullivan: S. Pacca and A. Horvath, Greenhouse gas emissions from building and operating electric power plants in the upper Colorado basin, Envir. Sci. and Technol., 36, 3194-3200(2002). For upgrades, in 30 years all panel were replaced, requiring a construction energy 100% of the original.
Note on AG47: John Sullivan: Building integrated
Note on AH47: John Sullivan: P. Meier, UofWisconsin, Life Cycle Assessment of energy generating systems and applications for climate change policy analysis, UWFDM 1181, 2002; Amorphous silicon system, 5.7% efficient
Note on F48: John Sullivan A value of 5168 kWh is listed as "office" which I interpret to be operational
Note on H48: John Sullivan A value of 1480 m^3 of NG is listed for office", which I interpret to be operational
Note on N48: John Sullivan: This is the oil associated with a transformer between the PV arrays and the grid
Note on Z48: John Sullivan: from Springerville PV blurb; from their paper unit output is 0.124kW/m2
Note on AC48: John Sullivan: module conversion is 124 Wp/m^2
Note on AF48: John Sullivan: computed from authors rated performance of 1730 kWh_ac/kW. 1730/24/365 = 0.197 = cap_factor
Note on AH48: John Sullivan: J. M. Mason, V. M. Fthenakis, T. Hansen, and H. C. Kim, Energy Pay-Back and Life Cycle CO2 Emissions of the BOS in an Optimized 3.5 MW PV Installation, Prog. In Photovoltaics Res. And Applications, 14;179-190(2006). This study addresses only the balalnce of system components of a utility scale PV power generating facilit.
Note on P49: John Sullivan: comprised of polyester, EVA, polysulphide elastomer
Note on AC49: John Sullivan: module conversion is 160 Wp/m^2 - base case
Note on AF49: John Sullivan: computed from authors results: I assumed a power to area ratio of 130 W/m^2
Note on AH49: John Sullivan: G. J. M. Phylipsen and E. A. Alsema, Environmental life cycle assessment of multi-crystalline silicon solar cell modules, Report #95057, 1995. The listed results assume 1700 kWhe/m^2 per year
Note on B50: John Sullivan: The 18.1 value being subtract off here is the Mason value for PV frames, which if kept would be double counting that Al already sited in the current reference.
Note on AH51: John Sullivan: Life cycle GHG emission analysis of power generation systems: Japanese case, H. Hondo, Energy, 30, 2042-2056 (2005. Materials not explicitly itemized
Note on F52: John Sullivan: From de-Wild Schoulton electricity in the production of Si cell systems is 533. It has been rolled into the GREET Si production value
Note on H52: John Sullivan: From de-Wild Schoulton NG use in the production of Si cell systems is 1724. It has been rolled into the GREET Si production value
Note on P52: John Sullivan: This is actually the sum of EVA and backfoil, the latter of which is an insulating material comprised of PVF and PET. As far as modeling is concerned, this sum will be treated as PE.
Note on AC52: John Sullivan: module conversion is 132 Wp/m^2
Note on AH52: John Sullivan: Environmental Life cycle inventory of crystalline silicon photovoltaic module production, M. J. de Wild-Schoulten, and E. S. Alsema, 2005, MRS Fall meeting, Boston, ECN-RX-06-005
Note on B53: John Sullivan: The 18.1 value being subtract off here is the Mason value for PV frames, which if kept would be double counting that Al already sited in the current reference.
Note on P55: John Sullivan: This is actually the sum of EVA and backfoil, the latter of which is an insulating material comprised of PVF and PET. As far as modeling is concerned, this sum will be treated as PE.
Note on AC55: John Sullivan: module conversion is 131 Wp/m^2
Note on AH55: John Sullivan: Vasilis Fthenakis, Hyung Chul Kim, Rolf Frischknecht, Marco Raugei, Parikhit Sinha and Matthias Stucki, Life Cycle Inventories and Life Cycle Assessments of Photovoltaic Systems, 2011, IEA, Report IEA-PVPS T12-02:2011
Note on B56: John Sullivan: The 18.1 value being subtract off here is the Mason value for PV frames, which if kept would be double counting that Al already sited in the current reference.
Note on AC58: John Sullivan: modules have power ratings of 103, 112, and 125 Wp/m^2 as per Kato et al.
Note on AH58: John Sullivan: Vasilis Fthenakis, Hyung Chul Kim, Rolf Frischknecht, Marco Raugei, Parikhit Sinha and Matthias Stucki, Life Cycle Inventories and Life Cycle Assessments of Photovoltaic Systems, 2011, IEA, Report IEA-PVPS T12-02:2011
Note on A60: John Sullivan: A system tracks the sun and concentrates light getting to the single crystalline Si cells
Note on AF60: John Sullivan: Estimate can be found in Fthenakis and Kim, 2010 paper.
Note on AH60: John Sullivan: Photovoltaics: Life-cycle analyses, Fthenkis and Kim, Solar Energy, 2010; material amonts based on Figure 10.
Note on P61: John Sullivan: encapsulants including EVA, Tefzel and others
Note on AE61: John Sullivan: they cite 20 to 30 years
Note on AF61: John Sullivan: Based on information in the paper, the capacity factor is calculated to be: cap_factor = energy/(cap*time_in_place) = 223 kWh /(0.022 kW *10*24*365) = 0.116
Note on AH61: John Sullivan: Keoleian, G. A. and Lewis, G. M., Progress in Photovoltaics and Applications, Vol. 5., 287-300 (1997) This is an amorphous silicon roof-top array
Note on A62: John Sullivan: for material values, see Table 3 of this pape'rs supporting material
Note on B62: John Sullivan: See Table 3 of this papers supporting material
Note on E62: John Sullivan: See Table 3 of this papers supporting material
Note on F62: John Sullivan: This was listed as 11 MJ/Wp but I converted it to
Note on H62: John Sullivan: actually listed as H2 but I have converted to NG on purely and energy basis as a first approximation
Note on M62: John Sullivan: this was cited as solder, assumed here to be all Pb
Note on P62: John Sullivan: mostly PE but some other polymers includes
Note on R62: John Sullivan: These are thin film amorphous silicon systems: as per Table 15 in their report type W/m^2 PVL 62 60 PVL 136 63 KC 120 129
Note on AH62: John Sullivan: "Life Cycle Assessment of the 33 kW Photovoltaic System on the Dana Building at the University of Michigan: Thin Film Laminates, Multi-crystalline Modules, and Balance of System Components" by Sergio Pacca, Deepak Sivaraman and Gregory A. Keoleian: 2005, Report #: CSS05-09 And Parameters affecting the life cycle performance of PV technologies and systems Sergio Pacca ,1, Deepak Sivaraman, Gregory A. Keoleian, Energy Policy 35 (2007) 3316–3326.
Note on A63: John Sullivan see Table 8 of the CSS tech rpt
Note on A64: John Sullivan their CSS report
Note on AC65: John Sullivan: module power rating ranged as follows: 68, 120, 136 W/m^2
Note on F68: John Sullivan: For plant only construction activities, diesel and electricity have been estimated by assuming that Edir is 6.8% of Epc (plant only, not wells or above ground piping for GTP) and of that 25% is electricity and 75% is diesel). See construction data.xlxs or the adjustments page here)
Note on G68: John Sullivan: For plant only construction activities, diesel and electricity have been estimated by assuming that Edir is 6.8% of Epc (plant only, not wells or above ground piping for GTP) and of that 25% is electricity and 75% is diesel). See construction data.xlxs or the adjustments page here)
Note on AE68: John Sullivan: See Table 10 and Figure 18 of this reference
Note on AF68: John Sullivan: See Table 10 and Figure 18 of this reference
Note on AH68: John Sullivan: 6 hrs thermal storage Juice from Concentrate, Reducing Emissions with Concentrating Solar Thermal Power, WRI See Table 9 therein for important details WRI derived most of these results from the DLR report by HANS MÜLLER-STEINHAGEN, FRENG AND FRANZ TRIEB, INSTITUTE OF TECHNICAL THERMODYNAMICS, GERMAN AEROSPACE CENTRE (DLR), STUTTGART, GERMANY, ENERGY, Concentrating solar power for sustainable electricity generation, Part 2: Perspectiives
Note on F69: John Sullivan: For plant only construction activities, diesel and electricity have been estimated by assuming that Edir is 6.8% of Epc (plant only, not wells or above ground piping for GTP) and of that 25% is electricity and 75% is diesel). See construction data.xlxs or the adjustments page here)
Note on G69: John Sullivan: For plant only construction activities, diesel and electricity have been estimated by assuming that Edir is 6.8% of Epc (plant only, not wells or above ground piping for GTP) and of that 25% is electricity and 75% is diesel). See construction data.xlxs or the adjustments page here)
Note on U69: John Sullivan: Unspecified storage media-type sufficient for 8 hrs of operation; cited by DLR2004 but not WRI. We assume it is Na and K nitrates.
Note on AF69: John Sullivan: They did not specify a capacity factor in their report. However, based on comments in the WRI report and their assumed 8 hrs of storage, I assume it to 40%.
Note on AH69: John Sullivan: From: HANS MÜLLER-STEINHAGEN, FRENG AND FRANZ TRIEB, INSTITUTE OF TECHNICAL THERMODYNAMICS, GERMAN AEROSPACE CENTRE (DLR), STUTTGART, GERMANY, ENERGY, Concentrating solar power for sustainable electricity generation, Part 2: Perspectives WRI says 6 hrs thermal storage, DLR2004 says 8 hrs; DRL2004 cites 4 hectors/MW; WRI cited 2 to 4 hectors/MW
Note on U70: John Sullivan: NaNO3 and KNO3
Note on AB70: John Sullivan: Capacity factor not given, but they assume 300 day/a of continuous energy output, which is made possible by the molten salt energy storage
Note on AF70: John Sullivan: Based on 300 days a year operational
Note on AH70: John Sullivan: Life Cycle Greenhouse Gas Emissions of Trough and Tower Concentrating Solar Power Electricity Generation Systematic Review and Harmonization John J. Burkhardt III, Garvin Heath, and Elliot Cohen: See supplemental section for materials data
Note on N71: John Sullivan: this is HTF
Note on G73: John Sullivan: back calculated from the 40,900 GJ value for construction from a table in the supplemental materials
Note on AC73: John Sullivan: 13 to 18% of GHG is associated with natural gas consumption during O&M phase - for freeze protection of thermal storage materials
Note on AH73: John Sullivan: Life Cycle Greenhouse Gas Emissions of Trough and Tower Concentrating Solar Power Electricity Generation Systematic Review and Harmonization John J. Burkhardt III, Garvin Heath, and Elliot Cohen: See supplemental section for materials data: Table S1
Note on K75: John Sullivan: flat glass for solar field
Note on N75: John Sullivan: Diphenyl ether is the HTF
Note on AF75: John Sullivan: see table 4.4 of report
Note on AH75: John Sullivan: From NEEDS, project Number 502687, "Final Report on technical data, costs, and life cycle inventories of solar thermal power plant" www.needs- Trough systems with 7.5 hrs of storage, HTF is oil, and molten salt is the storage system. For raw data, see table 7.3 in Annex
Note on W77: John Sullivan: this is the sum of rock wool and foam glass, assumed to be all glass.
Note on G78: John Sullivan: Assume truck efficiency is 1 MJ/tonne-km; incurred during construction
Note on AF78: John Sullivan: see table 4.4 of report
Note on A79: John Sullivan: Results seem dubious The copper value appears too high. The reported a value of 7,050, which must be impossibly high. If this value were included, the Energy ratio for the plant would be over 3.0. However, in general the material values given by this reference are consisitently on the high side. Despite these reservations, we retain this set of values knowing that it likely represents the high side of estimates.
Note on E79: John Sullivan: The reported a value of 7,050, which must be impossibly high. If this value were included, the Energy ratio for the plant would be over 3.0
Note on L79: John Sullivan: This value, 1375 is for Cr. This has to be too high.
Note on U79: John Sullivan: No heat storage
Note on Y79: John Sullivan: From WRI report
Note on AF79: John Sullivan: Due to the lack of capacity factor being listed, I assume it to be about 30%, given that there is no heat storage
Note on AH79: John Sullivan: Heat storage not considered Use of these data must be considered provisional. There are enormous copper and chromium contents. However, the steel and concrete values seem consistent with other studies. Their material composition data is based on a ancient DOE study. Further, No capacity factor is listed Selected Papers from the WSEAS Conferences in Spain, September 2008 Santander, Cantabria, Spain, September 23-25, 2008 Life Cycle Assessment of a Solar Thermal Concentrating System CHRISTOPHER J. KORONEOS, SOCRATES A. PIPERIDIS, CHRISTOS A. TATATZIKIDIS, DIMITRIOS C. ROVAS Department of Engineering and Management of Energy Resources, University of Western Macedonia, Bakola & Sialvera, Kozani, 50100 GREECE
Note on A81: John Sullivan: includes the tower
Note on AF81: John Sullivan: see table 4.4 of report
Note on AH81: John Sullivan: From NEEDS, project Number 502687, "Final Report on technical data, costs, and life cycle inventories of solar thermal power plant" Trough systems with 16 hrs of storage, HTF molten salt, and molten salt is the storage system. For raw data, see Table 7.3 in Annex
Note on U83: John Sullivan: For both thermal storage and HTF. At this time, I do not include salt in the energy tally. For example in this case, the lifetime output energy is 6.37E11 BTUs and the energy required to make this nitrate sallt is; 817,000*0.15MJ/kg * 948 btu/MJ = 1.16E6 btu. Hence, the salt contribution is 0.0002 to the energy ratio. Even its E' where 1.5 MJ/kg instead of 0.15, its contribution would be 0.002 to the energy ratio
Note on G84: John Sullivan: Assume truck efficiency is 1 MJ/tonne-km; incurred during construction
Note on AF84: John Sullivan: see table 4.4 of report
Note on A90: John Sullivan: Plant data were generated from an ICARUS (one of the ASPEN suite of models) run for a binary plant.
Note on F90: John Sullivan: For plant only construction activities, diesel and electricity have been estimated by assuming that Edir is 6.8% of Epc (plant only, not wells or above ground piping for GTP) and of that 25% is electricity and 75% is diesel). See construction data.xlxs or the adjustments page here)
Note on G90: John Sullivan: For plant only construction activities, diesel and electricity have been estimated by assuming that Edir is 6.8% of Epc (plant only, not wells or above ground piping for GTP) and of that 25% is electricity and 75% is diesel). See construction data.xlxs or the adjustments page here)
Note on X90: John Sullivan: As per Kendell, we assumed that 8.8% by wt of concrete is water: 10,694 = 460,000 *.088/3.785
Note on AE90: John Sullivan: typical lifetimes of 20 to 30 years for the surface plant; See MIT report Chapter 1; page 1-29 of MIT report
Note on AF90: John Sullivan: MIT report, table 9.4
Note on A91: John Sullivan: This row represents burdens for the well field. The numbers in this row were taken from the file CompiledWellGetem, scenario 1; 6km 3 liners case.
Note on G91: John Sullivan: liters of diesel fuel
Note on X91: John Sullivan: Based on GETEM for this 20 MW scenario, i.e. a total of 28.858E6 gallons of water used to drill 9.6 wells, 3.2 of which are injection wells.
Note on AH91: John Sullivan: Derived from a GETTEM file provide by Greg Mines. These data represent all burdens from the primary heat exchanger to plant output. This is a binary system, 6km deep
Note on A92: John Sullivan: See Pump Materials 04_10.xlsx provided by Corrie
Note on G93: John Sullivan: This is based on 3.19 injection wells consuming 31,300 gallons of diesel per well, i.e. 31,300*3.19*3.785/20 = 18,900 liters
Note on X93: John Sullivan: Based on Corrie's analysis, where she cites the range of water for stimulation accounting for all the steps including prestimulation, stimulation, post-stimulation and short and long term circulation testing. The range is 42,200 to 55,400 m3 per well. Using the average of the range, this amounts to: 48,800*1000/3.785 = 12.9E6 gallons per well. Hence, in this case we have: 12.9E6 * 3.2 wells/20MW = 2.06E6 gallons/MW. This quantity is independent of well depth
Note on A94: John Sullivan: Results based on an Argonne Model: Scenario 1: 1000 m of piping assumes half of it to the plant is for production wells and the other half is for the injection wells. One pipe is assumed for each well, production or injection
Note on G94: John Sullivan: liters of diesel fuel
Note on A96: John Sullivan: These plant values are based on simple scaling of above 15 MW results.
Note on F96: John Sullivan: For plant only construction activities, diesel and electricity have been estimated by assuming that Edir is 6.8% of Epc (plant only, not wells or above ground piping for GTP) and of that 25% is electricity and 75% is diesel). See construction data.xlxs or the adjustments page here)
Note on G96: John Sullivan: For plant only construction activities, diesel and electricity have been estimated by assuming that Edir is 6.8% of Epc (plant only, not wells or above ground piping for GTP) and of that 25% is electricity and 75% is diesel). See construction data.xlxs or the adjustments page here)
Note on AE96: John Sullivan: typical lifetimes of 20 to 30 years for the surface plant; See MIT report Chapter 1; page 1-29 of MIT report
Note on AF96: John Sullivan: MIT report, table 9.4
Note on AH96: John Sullivan: Based on scaling of 15 MW results
Note on A97: John Sullivan: This row represents burdens for the well field. The numbers in this row were taken from the file CompiledWellGetem, scenario 1; 6km 3 liners case.
Note on G97: John Sullivan: liters of diesel fuel
Note on A98: John Sullivan: See Pump Materials 04_10.xlsx provided by Corrie
Note on A100: John Sullivan: Results based on an Argonne Model: Scenario 1: 1000 m of piping assumes half of it to the plant is for production wells and the other half is for the injection wells. One pipe is assumed for each well, production or injection
Note on G100: John Sullivan: liters of diesel fuel
Note on G101: John Sullivan: liters of diesel fuel
Note on H101: John Sullivan: liters of diesel fuel
Note on I101: John Sullivan: liters of diesel fuel
Note on J101: John Sullivan: liters of diesel fuel
Note on AE101: John Sullivan: typical lifetimes of 20 to 30 years for the surface plant; See MIT report Chapter 1; page 1-29 of MIT report
Note on AF101: John Sullivan: MIT report, table 9.4
Note on A104: John Sullivan: Plant data were generated from an ICARUS (one of the ASPEN suite of models) run for a flash plant
Note on F104: John Sullivan: For plant only construction activities, diesel and electricity have been estimated by assuming that Edir is 6.8% of Epc (plant only, not wells or above ground piping for GTP) and of that 25% is electricity and 75% is diesel). See construction data.xlxs or the adjustments page here)
Note on G104: John Sullivan: For plant only construction activities, diesel and electricity have been estimated by assuming that Edir is 6.8% of Epc (plant only, not wells or above ground piping for GTP) and of that 25% is electricity and 75% is diesel). See construction data.xlxs or the adjustments page here)
Note on X104: John Sullivan: As per Kendell, we assumed that 8.8% by wt of concrete is water
Note on A105: John Sullivan: From a GETEM run for a 50MW flash plant: a raft river scenario for a 2.5 km well including exploration well
Note on G105: John Sullivan: liters of diesel fuel
Note on A106: John Sullivan: See Pump Materials 04_10.xlsx provided by Corrie
Note on A107: John Sullivan: Results based on an Argonne Model: Scenario 1: 1000 m of piping assumes half of it to the plant is for production wells and the other half is for the injection wells. One pipe is assumed for each well, production or injection
Note on G107: John Sullivan: liters of diesel fuel
Note on A110: John Sullivan: 5 exploration wells drilled to 1500 meters 14 production wells and 7 injection wells dug to 1000 m
Note on AH110: John Sullivan: Life cycle GHG emission analysis of power generation systems: Japanese case, H. Hondo, Energy, 30, 2042-2056 (2005. Materials not explicitly itemized
Note on A114: John Sullivan: These plant values are based on simple scaling of above 15 MW results.
Note on F114: John Sullivan: For plant only construction activities, diesel and electricity have been estimated by assuming that Edir is 6.8% of Epc (plant only, not wells or above ground piping for GTP) and of that 25% is electricity and 75% is diesel). See construction data.xlxs or the adjustments page here)
Note on G114: John Sullivan: For plant only construction activities, diesel and electricity have been estimated by assuming that Edir is 6.8% of Epc (plant only, not wells or above ground piping for GTP) and of that 25% is electricity and 75% is diesel). See construction data.xlxs or the adjustments page here)
Note on X114: John Sullivan: As per Kendell, we assumed that 8.8% by wt of concrete is water
Note on A115: John Sullivan: From a GETEM run for a binary plant. For a 1.5 km well with an exploration well for a nomially 10 mw facility
Note on G115: John Sullivan: liters of diesel fuel
Note on A116: John Sullivan: See Pump Materials 04_10.xlsx provided by Corrie
Note on A117: John Sullivan: Results based on an Argonne Model: Scenario 1: 1000 m of piping assumes half of it to the plant is for production wells and the other half is for the injection wells. One pipe is assumed for each well, production or injection
Note on D120: John Sullivan: This is the sum of 30 MPA concrete and 40 MPA concrete
Note on G120: John Sullivan: the paper said petroleum; I assume diesel fuel
Note on K120: John Sullivan: Insulation glass
Note on AH120: John Sullivan: Comparison of life cycle carbon dioxide emissions and embodied energy in four renewable electricity generation technologies in New Zealand, B. M. Rule, Z. J. Worth, and C. A. Boyle, Envir. Sci. & Technol., 2009, 43, 6406-6413
Note on F123: John Sullivan: For plant only construction activities, diesel and electricity have been estimated by assuming that Edir is 6.8% of Epc (plant only, not wells or above ground piping for GTP) and of that 25% is electricity and 75% is diesel). See construction data.xlxs or the adjustments page here)
Note on G123: John Sullivan: For plant only construction activities, diesel and electricity have been estimated by assuming that Edir is 6.8% of Epc (plant only, not wells or above ground piping for GTP) and of that 25% is electricity and 75% is diesel). See construction data.xlxs or the adjustments page here)
Note on AC123: John Sullivan: This is net capacity; Gross capacity is 1.75 MW
Note on AH123: John Sullivan: Life cycle assessment of geothermal binary power plants using enhanced low-temperature reservoirs Stephanie Frick,*, Martin Kaltschmitt, Gerd Schröder Energy 35 (2010) 2281-2294.
Note on A124: John Sullivan: Based on Frick: the data shown are for a 3.8 km well. We assumed two wells, one production and one injection
Note on X124: John Sullivan: This is well water needed for cement and mud: 688.3*2*3800*2.205/8.331/.925 = 1,496,790 gal/MW
Note on A127: John Sullivan: Based on Frick
Note on L131: John Sullivan: This is includes plant iron of 20.4 MT/MW and truck iron of 0.29 MT/MW
Note on S131: John Sullivan: This assumes plants steel of 1750 MT/MW plus truck steel 14.7 MT/MW
Note on AH131: John Sullivan: Life Cycle Assessment of Biomass Gasification and Combined Cycle System, M. K. Mann, and P. L. Spath These values are extraordinarily high; I feel that they reported their values (Table 7) incorrectly, but it is not obvious how.
Note on AH132: John Sullivan: Sullivan values based on Spath coal plant and Heller et al paper in Renewable Energy; material have also been included for the trucks to deliver biomass fuel to the plant
Note on A134: John Sullivan: The material to energy ratios found in Spath and Mann can't be right and appear to be values on a annual energy (GWh) output basis and not lifetime. The values that appear here are their values that have been corrected for this and subsequently divided by the power output. Otherwise, when their unadjusted values are converted to MT/MW, they are 30 to fifty times larger than those values for any conventional plant.
Note on AH134: John Sullivan: Spath and Mann, Life Cycle Assessment of a Biomass Gasification Combined-Cycle System Margaret K. Mann Pamela L. Spath

## Matrl data_coprod
These data are material and energies per MW of net energy out for co-produced gas and geothermal power
All material, energy or excavation requirements per MW of installed capacity
| Aluminum | cement | concrete | copper | electricity | Diesel | NG | Electronics | Excavation | glass | iron | Lead | oil | paint | plastic | sand | Silicon | steel | wood | Salt | Zn | insulation | Other | Water | Site Area | Delivered energy | electricity out | Natural Gas | Lifetime | Capacity Factor | Capacity basis
| MT | MT | MT | MT | mwh | liters | m3 | MT | m3 | MT | MT | MT | MT | MT | MT | MT | MT | MT | MT | MT | MT | MT | MT | gal/kWh | hectors | twh/yr | MW | m3/yr | years | % | MW
Results storage
grnfld-4km well; max g&e out | 7.5005 | 40.3565 | 76.3322 | 0.13939 | 3.4018 | 35299.0013 | 0 | 0 | 0 | 0 | 0.64385 | 0 | 0 | 0 | 0 | 0 | 0 | 98.9612 | 1.3939 | 0 | 0 | 0 | 0 | 0 | 0 |  | 4.35 | 18100000 | 30 | 95
" ave g&e out | 7.7774 | 50.7054 | 79.1505 | 0.14454 | 3.5274 | 43751.9676 | 0 | 0 | 0 | 0 | 0.66762 | 0 | 0 | 0 | 0 | 0 | 0 | 116.2882 | 1.4454 | 0 | 0 | 0 | 0 | 0 | 0 |  | 3.59 | 14300000 | 30 | 95
" min g&e out | 7.8543 | 65.1889 | 79.9333 | 0.14597 | 3.5622 | 55469.0725 | 0 | 0 | 0 | 0 | 0.67422 | 0 | 0 | 0 | 0 | 0 | 0 | 139.019 | 1.4597 | 0 | 0 | 0 | 0 | 0 | 0 |  | 2.82 | 11100000 | 30 | 95
grnfld-5km well; max g&e out | 7.5005 | 50.3653 | 76.3322 | 0.13939 | 3.4018 | 43381.4249 | 0 | 0 | 0 | 0 | 0.64385 | 0 | 0 | 0 | 0 | 0 | 0 | 113.5606 | 1.3939 | 0 | 0 | 0 | 0 | 0 | 0 |  | 4.35 | 18100000 | 30 | 95
" ave g&e out | 7.7774 | 63.2808 | 79.1505 | 0.14454 | 3.5274 | 53907.0208 | 0 | 0 | 0 | 0 | 0.66762 | 0 | 0 | 0 | 0 | 0 | 0 | 134.6314 | 1.4454 | 0 | 0 | 0 | 0 | 0 | 0 |  | 3.59 | 14300000 | 30 | 95
" min g&e out | 7.8543 | 81.3564 | 79.9333 | 0.14597 | 3.5622 | 68524.8182 | 0 | 0 | 0 | 0 | 0.67422 | 0 | 0 | 0 | 0 | 0 | 0 | 162.6017 | 1.4597 | 0 | 0 | 0 | 0 | 0 | 0 |  | 2.82 | 11100000 | 30 | 95
grnfld-6 km well; max g&e out | 7.5005 | 60.3741 | 76.3322 | 0.13939 | 3.4018 | 51602.0858 | 0 | 0 | 0 | 0 | 0.64385 | 0 | 0 | 0 | 0 | 0 | 0 | 128.1599 | 1.3939 | 0 | 0 | 0 | 0 | 0 | 0 |  | 4.35 | 18100000 | 30 | 95
" ave g&e out | 7.7774 | 75.8563 | 79.1505 | 0.14454 | 3.5274 | 64235.7604 | 0 | 0 | 0 | 0 | 0.66762 | 0 | 0 | 0 | 0 | 0 | 0 | 152.9746 | 1.4454 | 0 | 0 | 0 | 0 | 0 | 0 |  | 3.59 | 14300000 | 30 | 95
" min g&e out | 7.8543 | 97.5239 | 79.9333 | 0.14597 | 3.5622 | 81803.862 | 0 | 0 | 0 | 0 | 0.67422 | 0 | 0 | 0 | 0 | 0 | 0 | 186.1845 | 1.4597 | 0 | 0 | 0 | 0 | 0 | 0 |  | 2.82 | 11100000 | 30 | 95
rw - 4km well; max g&e out | 7.5005 | 10.6912 | 76.3322 | 0.13939 | 3.4018 | 6597.2456 | 0 | 0 | 0 | 0 | 0.64385 | 0 | 0 | 0 | 0 | 0 | 0 | 67.812 | 1.3939 | 0 | 0 | 0 | 0 | 0 | 0 |  | 4.35 | 18100000 | 30 | 95
rw - 4km well; ave g&e out | 7.7774 | 13.4328 | 79.1505 | 0.14454 | 3.5274 | 7690.0298 | 0 | 0 | 0 | 0 | 0.66762 | 0 | 0 | 0 | 0 | 0 | 0 | 77.1513 | 1.4454 | 0 | 0 | 0 | 0 | 0 | 0 |  | 3.59 | 14300000 | 30 | 95
rw - 4km well; min g&e out | 7.8543 | 17.2698 | 79.9333 | 0.14597 | 3.5622 | 9106.392 | 0 | 0 | 0 | 0 | 0.67422 | 0 | 0 | 0 | 0 | 0 | 0 | 88.703 | 1.4597 | 0 | 0 | 0 | 0 | 0 | 0 |  | 2.82 | 11100000 | 30 | 95
rw - 5km well; max g&e out | 7.5005 | 13.3899 | 76.3322 | 0.13939 | 3.4018 | 7124.6894 | 0 | 0 | 0 | 0 | 0.64385 | 0 | 0 | 0 | 0 | 0 | 0 | 74.7319 | 1.3939 | 0 | 0 | 0 | 0 | 0 | 0 |  | 4.35 | 18100000 | 30 | 95
rw - 5km well; ave g&e out | 7.7953 | 16.8156 | 79.3329 | 0.14487 | 3.5355 | 8356.6056 | 0 | 0 | 0 | 0 | 0.66916 | 0 | 0 | 0 | 0 | 0 | 0 | 85.9105 | 1.4487 | 0 | 0 | 0 | 0 | 0 | 0 |  | 3.6 | 14300000 | 30 | 95 | comment
rw - 5km well; min g&e out | 7.8543 | 21.6291 | 79.9333 | 0.14597 | 3.5622 | 9958.3854 | 0 | 0 | 0 | 0 | 0.67422 | 0 | 0 | 0 | 0 | 0 | 0 | 99.8809 | 1.4597 | 0 | 0 | 0 | 0 | 0 | 0 |  | 2.82 | 11100000 | 30 | 95
rw - 6km well; max g&e out | 7.5005 | 16.2271 | 76.3322 | 0.13939 | 3.4018 | 7569.3997 | 0 | 0 | 0 | 0 | 0.64385 | 0 | 0 | 0 | 0 | 0 | 0 | 81.7902 | 1.3939 | 0 | 0 | 0 | 0 | 0 | 0 |  | 4.35 | 18100000 | 30 | 95
rw - 6km well; ave g&e out | 7.7774 | 20.3883 | 79.1505 | 0.14454 | 3.5274 | 8911.4798 | 0 | 0 | 0 | 0 | 0.66762 | 0 | 0 | 0 | 0 | 0 | 0 | 94.714 | 1.4454 | 0 | 0 | 0 | 0 | 0 | 0 |  | 3.59 | 14300000 | 30 | 95
rw - 6km well; min g&e out | 7.8543 | 26.212 | 79.9333 | 0.14597 | 3.5622 | 10676.7373 | 0 | 0 | 0 | 0 | 0.67422 | 0 | 0 | 0 | 0 | 0 | 0 | 111.2823 | 1.4597 | 0 | 0 | 0 | 0 | 0 | 0 |  | 2.82 | 11100000 | 30 | 95
Note on AB4: John Sullivan: Original service delivered if given
Note on AG4: John Sullivan: This is the capacity to which all the materials listed to the left have been scaled to.
Note on A20: John Sullivan: For the reworked scenarios, fuel for digging trenches for buried pipelines was assumed; the value for which is assumed to be the same as Corrie's above ground value.
Note on A21: John Sullivan: For the reworked scenarios, fuel for digging trenches for buried pipelines was assumed; the value for which is assumed to be the same as Corrie's above ground value.
Note on A22: John Sullivan: For the reworked scenarios, fuel for digging trenches for buried pipelines was assumed; the value for which is assumed to be the same as Corrie's above ground value.
Note on A24: John Sullivan: For the reworked scenarios, fuel for digging trenches for buried pipelines was assumed; the value for which is assumed to be the same as Corrie's above ground value.
Note on A25: John Sullivan: For the reworked scenarios, fuel for digging trenches for buried pipelines was assumed; the value for which is assumed to be the same as Corrie's above ground value.
Note on A26: John Sullivan: For the reworked scenarios, fuel for digging trenches for buried pipelines was assumed; the value for which is assumed to be the same as Corrie's above ground value.
Note on A28: John Sullivan: For the reworked scenarios, fuel for digging trenches for buried pipelines was assumed; the value for which is assumed to be the same as Corrie's above ground value.
Note on A29: John Sullivan: For the reworked scenarios, fuel for digging trenches for buried pipelines was assumed; the value for which is assumed to be the same as Corrie's above ground value.
Note on A30: John Sullivan: For the reworked scenarios, fuel for digging trenches for buried pipelines was assumed; the value for which is assumed to be the same as Corrie's above ground value.

## Well_Matl=f(depth)
All well data given in the table immediately below are raw data extracted from ANL models based on well count from GETEM runs. MPR results (for wells only) in metric units on a per MW output basis are shown in the figures to the right with associated tables.
Plant type | Well Depth | cement | steel | water | diesel | power rating | COV
|  | short tons | short tons | gal | gal | MW |  |  |  | Cement use
EGS w/o exploration | 6 km, 3 liners | 21424.548 | 21347.2007 | 28858317.2464 | 1339564.538 | 20 | 0.54774 |  | Liners | EGS Variants |  | Liners | km | ave | stdev
| 6 km, 2 liners | 9638.4356 | 15627.4343 | 16050553.4928 | 1215530.7845 | " | 0.54774 |  |  |  |  | 1 | 4 | 202.0605 | 103.0942
| 5 km, 2 liners | 8800.0035 | 13631.4784 | 14131356.0184 | 1008205.4329 | " | 0.52449 |  |  |  |  | 1 | 4.95 | 243.0068 | 127.8663
| 5 km, 1 liner | 5374.1735 | 8134.8076 | 9698725.1699 | 1008205.4329 | " | 0.52449 |  |  |  |  | 2 | 5.05 | 398.2489 | 209.5523
| 4 km | 4471.3462 | 6703.0021 | 8164190.6613 | 556210.1271 | " | 0.50947 |  |  |  |  | 2 | 5.95 | 436.4647 | 239.6473
[12 empty] | 3 | 6.05 | 970.1844 | 532.6939
EGS w/o exploration | 6 km, 3 liners | 53483.1533 | 53290.0675 | 72040437.2545 | 3344020.8666 | 50 | 0.54906
| 6 km, 2 liners | 24060.901 | 39011.5332 | 40067786.4175 | 3034389.3049 | " | 0.54906 |  |  | HT-B Variants |  |  |  | HT-Flash
| 5 km, 2 liners | 21954.185 | 34007.7137 | 35254804.6766 | 2515263.6142 | " | 0.52618 |  | km | ave | stdev |  | km | ave | stdev
| 5 km, 1 liner | 13396.1834 | 20283.6205 | 24196309.3302 | 2515263.6142 | " | 0.52618 |  | 0.67 | 52.3368 | 15.1827 |  | 1.5 | 57.668 | 18.367
| 4 km | 11138.9458 | 16696.5939 | 20346092.1878 | 1386138.9318 | " | 0.51021 |  | 1 | 60.2867 | 17.1955 |  | 2.05 | 68.2144 | 21.4814
[9 empty] | 1.5 | 71.7584 | 20.0952 |  | 2 | 158.7562 | 49.9938
HT - Binary w exploration | 0.67 km w explor | 577.0318 | 687.3077 | 1084744.4861 | 65296.3128 | 10 | 0.23635 |  | 1.95 | 82.308 | 22.4416 |  | 2.5 | 200.3104 | 62.8896
| 1.0 km w explor | 664.682 | 911.1144 | 1412106.1196 | 82167.9241 | 10 | 0.23114 | [5 empty] | 3 | 214.7999 | 67.2377
| 1.5 km & explor | 791.1621 | 1196.9768 | 1840876.5201 | 102974.0612 | 10 | 0.22553
| 2 km with explor | 907.4757 | 1462.324 | 2238686.3028 | 122220.995 | 10 | 0.21798 |  | Co-produced - Greenfield
[9 empty] | km | MT/MW | tons | Range
HT - Binary | 0.67 km - RR | 470.1188 | 559.9627 | 883762.0449 | 53198.1528 | " | 0.2901 |  | 4 | 50.4184 | 1161.7532 | 12.1
| 1.0 km - RR | 538.6359 | 738.3364 | 1144323.2022 | 66586.1161 | " | 0.28523 |  | 5 | 62.9726 | 1451.0311 | 15.1
| 1.5 km - RR | 737.7767 | 738.1282 | 1461240.6919 | 70773.941 | " | 0.28004 |  | 6 | 75.5269 | 1740.3091 | 18.1
| 2 km- RR | 725.502 | 1169.088 | 1789768.4022 | 97712.339 | " | 0.27265
[9 empty] | Co-prd MWmx |  | 20.9 | mid
| 1.5 km @RR w explr | 791.1621 | 1196.9768 | 1840876.5201 | 102974.0612 | " | 0.22553 |  |  |  | 26.2 | max
| 1.5 km @RR | 637.1521 | 963.9698 | 1482526.1111 | 82928.8292 | " | 0.28004 |  |  |  | 16.2 | min
HT-Flash w wexploration | 1.5 km w explr | 3333.0632 | 5042.7079 | 7755374.0376 | 433816.365 | 50 | 0.30378
| 2 km w explr | 3942.4155 | 6352.8848 | 9725694.3799 | 530973.9211 | " | 0.30037
| 2km w int casing | 9175.2311 | 10354.7777 | 14554156.825 | 530973.9211 | "
| 2.5 km & explr | 11578.1859 | 13612.9174 | 18714356.999 | 626163.1238 | " | 0.29943
| 3 km & explr | 12417.1726 | 15032.8189 | 21002877.9022 | 720861.1617 | " | 0.29851 |  |  | Steel Consumption
[8 empty] | km | ave | stdev |  | km | ave | stdev |  | Liners | km
HT-Flash w/o wexploration | 1.5 km well | 3179.0533 | 4809.7009 | 7397023.6286 | 413771.133 | " | 0.3185 | 0.67 | 62.3388 | 18.0842 |  | 1.5 | 87.248 | 27.7881 |  | 1 | 4 | 302.8762 | 154.5318
| 2 km well | 3760.4418 | 6059.6488 | 9276776.4793 | 506465.2651 | " | 0.31491 | 1 | 82.6381 | 23.5708 |  | 2 | 109.922 | 34.6155 |  | 1 | 4.95 | 367.9449 | 193.6068
| 2 km w IntCs | 8751.7215 | 9876.8227 | 13882367.1027 | 506465.2651 | " | 0.31491 | 1.5 | 108.5658 | 30.4028 |  | 2.05 | 179.1656 | 56.4209 |  | 2 | 5.05 | 616.8999 | 324.6031
| 2.5 km well | 11042.4723 | 12983.0583 | 17848458.2779 | 597191.0438 | " | 0.31396 | 1.95 | 132.6328 | 36.1628 |  | 2.5 | 235.5127 | 73.9417 |  | 2 | 5.95 | 707.6692 | 388.5561
| 3 km well | 11841.2303 | 14335.5558 | 20028707.2222 | 687425.6577 | " | 0.31302 |  |  |  |  | 3 | 260.047 | 81.4011 |  | 3 | 6.05 | 966.6818 | 530.7708
| 2 km w IntCs & explor | 9175.2311 | 10354.7777 | 14554156.825 | 530973.9211 | " | 0.30037
Co-Prd Greenfield
[8 empty] | km | MT/MW | tons | Range
[8 empty] | 4 | 73.249 | 1687.8229 | 17.5
[8 empty] | 5 | 91.5613 | 2109.7786 | 21.9
[8 empty] | 6 | 109.8736 | 2531.7343 | 26.3
[10 empty] | HT-B Variants |  |  |  | HT-Flash |  |  |  | EGS variants
[9 empty] | km | ave | stdev |  | km | ave | stdev |  | Liners | km
[9 empty] | 0.67 | 24714.6544 | 7169.622 |  | 1.5 | 31322.4748 | 9976.0557 |  | 1 | 4 | 104930.7171 | 53537.1708
[9 empty] | 1 | 31100.5593 | 8870.7904 |  | 2 | 38339.4206 | 12073.4437 |  | 1 | 4.95 | 190405.4556 | 100188.3626
[9 empty] | 1.5 | 38975.6821 | 10914.7574 |  | 2.05 | 38339.4206 | 12073.4437 |  | 2 | 5.05 | 190405.4556 | 100188.3626
[9 empty] | 1.95 | 46260.6466 | 12613.116 |  | 2.5 | 45207.362 | 14193.3232 |  | 2 | 5.95 | 229703.2704 | 126121.9394
[13 empty] | 3 | 52038.1223 | 16289.2121 |  | 3 | 6.05 | 253142.3796 | 138991.5251
CoPrd Greenfield
[9 empty] | km | L/MW | gal
[9 empty] | 4 | 38508.3823 | 212635.4533
[9 empty] | 5 | 48645.9724 | 268613.1635
[9 empty] | 6 | 58956.9503 | 325548.2854
Water Results
[10 empty] | HT-B Variants |  |  |  | HT-Flash |  |  |  | EGS variants
[9 empty] | km | ave | stdev |  | km | ave | stdev |  | Liners | km | ave | stdev
[9 empty] | 0.67 | 410575.788 | 119106.3882 |  | 1.5 | 559954.6887 | 178342.8425 |  | 1 | 4 | 1540199.1786 | 785831.9153
[9 empty] | 1 | 534482.1663 | 152449.9682 |  | 2 | 702251.9795 | 221145.7459 |  | 1 | 4.95 | 1831660.6163 | 963791.0714
[9 empty] | 1.5 | 696771.7628 | 195124.0969 |  | 2.05 | 1050895.1897 | 330936.7683 |  | 2 | 5.05 | 2668788.714 | 1404274.739
[9 empty] | 1.95 | 847342.7656 | 231030.7646 |  | 2.5 | 1351128.2916 | 424200.832 |  | 2 | 5.95 | 3033131.4318 | 1665385.1642
[13 empty] | 3 | 1516173.1367 | 474599.4817 |  | 3 | 6.05 | 5453461.1002 | 2994302.5596
CoPrd Greenfield
[9 empty] | km | L/MW | gal | min | max
[9 empty] | 4 | 349523.9234 | 1930000 | 101405.0889 | 70705.2212
[9 empty] | 5 | 438263.1579 | 2420000 | 127150.4224 | 88656.2877
[9 empty] | 6 | 525191.3876 | 2900000 | 152370.3408 | 106241.0059
Note on H5: John Sullivan: for each well, the COV is the same across the board. An artifact of the modelling
Note on Z9: John Sullivan:
Note on X23: John Sullivan: From Corrie's "copy of Summary"
Note on Y23: John Sullivan: This is based solely on energy output variation, i.e. (26.2-16.2)/2/20.9
Note on B24: John Sullivan: Raft River
Note on B25: John Sullivan: Raft River
Note on B26: John Sullivan: Raft River
Note on B27: John Sullivan: Raft River
Note on X28: John Sullivan: From Corrie's "copy of Summary", average value from 3.6 MW electric and 17.3 MWth from natural gas
Note on B29: John Sullivan: RR equals Raft River
Note on B30: John Sullivan: RR equals Raft River
Note on AD39: John Sullivan:
Note on W48: John Sullivan: From Corrie's "copy of Summary"
Note on X48: John Sullivan: This is based solely on energy output variation, i.e. (26.2-16.2)/2/20.9
Note on AE68: John Sullivan:
Note on AE86: John Sullivan:
Note on Y94: John Sullivan:
Note on Y95: John Sullivan:
Note on Y96: John Sullivan:

## Plant Material intensity graphs
The figures and data below are MPR results for steel and concrete. Based on data in the "Matrl_per_MW" tab other MPR plots can be generated. Cell comments reference data sources; detailed references given on the Matrl_per_MW page.
[9 empty] | IGCC-coal |  | 165
[9 empty] | IGCC-Biomass |  | 156
[9 empty] | CSP-trough | 480 | 1303
Coal-Boiler | 195 | 158.7 | 74.25 | [5 empty] | CSP-Tower | 1850 | 2242
Coal-IGCC | 165
NGCC | 81.4 | 97.8 | 47.7
Bio | 159
Bio-IGCC | 156
Nuc-PWR | 179.7 | 307
Nuc-BWR | 307 | 332 | 167
Hydro | 7644 | 552 | 6680
Wind | 397 | 305 | 443 | 526 | 565
PV | 76.3 | 76.3 | 76.3 | 76.3 | 213
CSP-tr | 1303 | 480 | 613
CSP-tw | 1850 | 2242
EGS | 679 | 875 | 1448 | 291
HT-F | 234 | 246 | 384
HT-B | 536 | 547 | 558 | 1883
GPGE-gf | 116.7 | 142.5 | 177.4
GPGE-rw | 87 | 95.6 | 106.1
GPGE-el | 334.5
Coal-Boiler | 68.2 | 50.7 | 40.293
Coal-IGCC | 35 | [5 empty] | IGCC-coal |  | 35
NGCC | 58.5 | 31 | 2.45 |  |  |  | IGCC-Biomass |  | 58.5
Bio | 51 | [5 empty] | CSP-trough | 250 | 405
Bio-IGCC | 58.5 | [5 empty] | CSP-Tower | 545 | 779.6
Nuc-PWR | 34.8 | 44.3
Nuc-BWR | 29.5 | 46 | 33.4
Hydro | 24.8 | 54.5
Wind | 59 | 84.6 | 102.3 | 220 | 129
PV | 55.9 | 66.8 | 67.1 | 56.1 | 612 | 19.465
CSP-tr | 405 | 250 | 269
CSP-tw | 545 | 779.6
EGS | 548 | 861 | 1212 | 1138
HT-F | 130 | 154 | 286
HT-B | 335 | 361 | 384 | 566
GPGE-gf | 99 | 134.6 | 186.2
GPGE-rw | 67.8 | 85.4 | 111.3
GPGE-el | 287.4
Note on B8: John Sullivan: S. Pacca and A. Horvath,
Note on C8: John Sullivan: P. L. Spath, M. K. Mann and D. R. Kerr,
Note on D8: John Sullivan: S. W. White and G. L. Kulcinski,
Note on B9: John Sullivan: Daniele FIASCHI∗ and Lidia LOMBARDI
Note on B10: John Sullivan: S. Pacca and A. Horvath,
Note on C10: John Sullivan: P. L. Spath and M. K. Mann,
Note on D10: John Sullivan: P. J. Meier,
Note on B11: John Sullivan: Sullivan values based on Spath coal plant and Heller et al paper in Renewable Energy; material have also been included for the trucks to deliver biomass fuel to the plant
Note on B12: John Sullivan: Spath and Mann, Life Cycle Assessment of a Biomass Gasification Combined-Cycle System
Note on B13: John Sullivan: Bryan and Dudley
Note on C13: John Sullivan: Peterson et al; EPR
Note on B14: John Sullivan: NUREG
Note on C14: John Sullivan: Peterson et al; ABWR
Note on D14: John Sullivan: ESBWR ala Peterson et al
Note on B15: John Sullivan: S. Pacca and A. Horvath, gravity dam
Note on C15: John Sullivan: Hondo, run of river plant
Note on D15: John Sullivan: Rule, Z. J. Worth, and C. A. Boyle, gravity dam
Note on B16: John Sullivan: White
Note on C16: John Sullivan: White and Kulcinski
Note on D16: John Sullivan: Vestas wind farm
Note on E16: John Sullivan: Rule
Note on F16: John Sullivan: Schleisner
Note on B17: John Sullivan: This is results from Phylipsen and Alsema with Mason's BOS data added in.
Note on C17: John Sullivan: de-Wild-Schoulten 2005 with Mason's BOS
Note on D17: John Sullivan: de-Wild-Schoulten 2009 with Mason's BOS
Note on E17: John Sullivan: From Fthenkis and Kim, 2010, HCPV In a separate paper, Fthenakis, Kim, and Alsema showed that GHGs from Si PV arrays produced using US grid average power ranged from 45 to 55 g/kWh (Emissions from PV life cycles, ES&T 2008, 42, 2168–2174)
Note on F17: John Sullivan: CdTe module plus Mason's BOS
Note on B18: John Sullivan NEEDS report
Note on C18: John Sullivan: Steinhagen et al
Note on D18: John Sullivan: Burkhardt et al
Note on B19: John Sullivan: Koroneos et al
Note on C19: John Sullivan: NEEDs report
Note on B20: John Sullivan: 4 km well 1 liner
Note on C20: John Sullivan: 5 km well, 2 liners
Note on D20: John Sullivan: ANL model 6 km well, 3 liners
Note on E20: John Sullivan: Frick - Germany
Note on B21: John Sullivan: 1.5 km well
Note on C21: John Sullivan: 2 km well
Note on D21: John Sullivan: 2.5 km well
Note on B22: John Sullivan: 1 km well
Note on C22: John Sullivan: 1.5 km well
Note on D22: John Sullivan: 2 km well
Note on E22: John Sullivan: Rule
Note on B23: John Sullivan: 4 km well, max output
Note on C23: John Sullivan: 5 km well average output
Note on D23: John Sullivan: 6 km well, minimum output
Note on B24: John Sullivan: 4 km well, max output
Note on C24: John Sullivan: 5 km well average output
Note on D24: John Sullivan: 6 km well, minimum output
Note on B35: John Sullivan: S. Pacca and A. Horvath,
Note on C35: John Sullivan: P. L. Spath, M. K. Mann and D. R. Kerr,
Note on D35: John Sullivan: S. W. White and G. L. Kulcinski,
Note on AS35: John Sullivan: This is the sum of 50.7 MT/MW of plant plus 0.6 MT/MW of plant for rail cars.
Note on B37: John Sullivan: Pacca and Horvath
Note on C37: John Sullivan: This value for system steel includes both that required for the powerplant (31.0 MT/MW) plus pipeline steel, which in this case was calculated to be 187 MT/MW, totaling to 218 MT/MW
Note on D37: John Sullivan: this value appears too low. It appears that a concrete to steel ratio should be around 3.
Note on B40: John Sullivan: Bryan and Dudley to include rebar
Note on C40: John Sullivan: EPR a per Peterson et al
Note on B41: John Sullivan: NUREG
Note on C41: John Sullivan: Advanced BWR ala Peterson et al
Note on D41: John Sullivan: ESBWR ala Peterson et al
Note on B42: John Sullivan: Pacca and Horvath
Note on C42: John Sullivan: Rule
Note on B43: John Sullivan: White
Note on C43: John Sullivan: White and Kulcinski
Note on D43: John Sullivan: Vestas farm
Note on E43: John Sullivan: Rule et al
Note on F43: John Sullivan: Schleisner
Note on B44: John Sullivan: This is results from Phylipsen and Alsema with Mason's BOS data added in.
Note on C44: John Sullivan: de-Wild-Schoulten 2005 with Mason's BOS
Note on D44: John Sullivan: de-Wild-Schoulten 2009 with Mason's BOS
Note on E44: John Sullivan: From Fthenkis and Kim, 2010, HCPV In a separate paper, Fthenakis, Kim, and Alsema showed that GHGs from Si PV arrays produced using US grid average power ranged from 45 to 55 g/kWh (Emissions from PV life cycles, ES&T 2008, 42, 2168–2174)
Note on F44: John Sullivan: CdTe module plus Mason's BOS
Note on G44: John Sullivan: Pacca et al in CSS paper and reports
Note on B45: John Sullivan NEEDS report
Note on C45: John Sullivan: Steinhagen et al
Note on D45: John Sullivan: Burkhardt et al
Note on AT45: John Sullivan: EGS Rule; NZ
Note on B46: John Sullivan: Koroneos et al
Note on C46: John Sullivan: NEEDs report
Note on B47: John Sullivan: 4 km well 1 liner
Note on C47: John Sullivan: 5 km well, 2 liners
Note on D47: John Sullivan: ANL model 6 km well, 3 liners
Note on E47: John Sullivan: Frick et al.
Note on B48: John Sullivan: 1.5 km well
Note on C48: John Sullivan: 2 km well
Note on D48: John Sullivan: 2.5 km well
Note on B49: John Sullivan: 1 km well
Note on C49: John Sullivan: 1.5 km well
Note on D49: John Sullivan: 2 km well
Note on E49: John Sullivan: Rule
Note on B50: John Sullivan: 4 km well, max output
Note on C50: John Sullivan: 5 km well average output
Note on D50: John Sullivan: 6 km well, minimum output
Note on B51: John Sullivan: 4 km well, max output
Note on C51: John Sullivan: 5 km well average output
Note on D51: John Sullivan: 6 km well, minimum output

## Overview energy&GHG charts
The table immediately below contains energy and GHG emissions ratios for a wide variety of electricity generating plants. The table lists plant cycle, fuel production, and fuel use components of the ratios. Corresponding plots appear immediately below the table.
Immediately, below those plots appear tables and plots of the plant cycle stage of the respective power plants
Energy ratios dimensionless
|  | Coal | C-IGCC | NGCC | Biomass | IGCC Biomass | Nuclear | Nuclear | Hydro | Wind | PV | CSP-Trough | CSP-Tower | Geothermal | Geothermal | Hydrothermal | Co-Prd: Grn_fld | Co-Prd: Refurb | NG heat
[7 empty] | PWR | BWR |  |  |  | CSP-Trough | CSP-Tower | EGS | Flashb | Binary
|  | Average | Average
| Einf/Eout | 0.21% | 0.3% | 0.1012% | 0.2068% | 0.2% | 0.1214% | 0.1158% | 0.8424% | 2.479% | 12.9% | 3.4% | 5.6% | 7.537% | 1.157% | 2.045% | 0.78% | 0.4% | 0% | 1.47%
| [CO2]/Eout | Coal | Coal-IGCC | NGCC | Biomass | IGCC Biomass | N-PWR | N-BWR | Hydro | Wind | PV | CSP-Trough | CSP-Tower | EGS-6 | HT-F-2.5 | HT-B-1.5 | GPGE-gf-5 | GPGE-rw-5 | NG | GPGE-el-5
| PC | 0.69 | 1.12 | 0.341 | 0.6443 | 0.7 | 0.45043 | 0.57815 | 5.4426 | 8.0013 | 37.8 | 10.6 | 17.9 | 27.7 | 4.1024 | 5.729 | 2.32 | 1.11 | 0 | 4.39
| Fuel prod | 56.4 | 43.4 | 126.5 | 73.8321 | 54.1 | 15.9997 | 15.9997 | 0 | 0 | 0 | 25.8 | 29.8 | 0 | 0 | 0 | 53.8 | 53.8 | 65 | 87.1
| Fuel use | 1064 | 888 | 435.9 | 40.5667 | 31.5 | 0 | 0 | 0 | 0 | 0 | 161 | 186 | 0 | 122 | 0 | 168 | 168 | 203 | 300
| Total | 1121.09 | 932.52 | 562.741 | 115.0431 | 86.3 | 16.4502 | 16.5779 | 5.4426 | 8.0013 | 35.8 | 197.4 | 233.7 | 27.7 | 126.1024 | 5.729 | 224.12 | 222.91 | 268 | 391.49
Maximum
| Epc/Eout | 0.0028 |  | 0.0018693 | 0.0020681 |  | 0.0012935 | 0.0011582 | 0.015759 | 0.067259 | 0.242 | 0.038 | 0.0748 | 0.11561 | 0.011566 | 0.020451 | 237 |  |  | 381
| [CO2]pc/Eout | 0.92 |  | 0.53271 | 0.6443 |  | 0.468 | 0.57815 | 8.1127 | 21.3159 | 67.7 | 12.5 | 23.8 | 31.8468 | 4.1024 | 5.729 | 201 |  |  | 284
Minimum
| Epc/Eout | 0.0011 |  | 0.00013161 | 0.0020681 |  | 0.0011345 | 0.0011582 | 0.0018984 | 0.009025 | 0.03264 | 0.03 | 0.037 | 0.053877 | 0.011566 | 0.020451
| [CO2]pc/Eout | 0.32 |  | 0.077836 | 0.6443 |  | 0.43286 | 0.57815 | 1.6862 | 2.6391 | 8.3459 | 8.8 | 12.1 | 18.3313 | 4.1024 | 5.729
|  | Coal |  | NGCC | Biomass |  | Nuclear | Nuclear | Hydro | Wind | PV | CSP-Trough | CSP-Tower | Geothermal | Geothermal | Hydrothermal | GPGE: Grn_fld | GPGE: rw
| Einf/Eout | 0.0019681 | 0.0011 | 0.0010122 | 0.0020681 |  | 0.001214 | 0.0011582 | 0.0084244 | 0.024787 | 0.129 | 0.034 | 0.056 | 0.075371 | 0.011566 | 0.020451 | 0.0078 | 0.004 | 0 | 0.0147
| Efp/Eout | 0.0626 | 0.048 | 0.14417 | 0.157 | 0.126 | 0.055635 | 0.055635 | 0 | 0 | 0 | 0.063 | 0.073 | 0 | 0 | 0 | 0.081 | 0.081 | 0.073 | 0.109
| Efu/Eout | 3.11 | 2.36 | 2.17 | 0 | 0 | 0 | 0 | 0 | 0 | 0 | 0.63 | 0.73 | 0 | 0 | 0 | 0.83 | 0.83 | 1 | 1.497
0
GREET - Plant Cycle Energy ratios; Epc/Eout
|  | Coal | 0.0028 | 0.0021 | 0.0011
|  | C-IGCC |  | 0.0011
|  | NGCC | 0.002 | 0.0010122 | 0.0001
|  | Biomass | 0.0022
|  | IGCC-Biomass | 0.002
|  | N-PWR | 0.00119 | 0.00137
|  | N-BWR | 0.0015 | 0.0012
|  | Hydro | 0.0167 | 0.0019 | 0.0158
|  | Wind | 0.023 | 0.022 | 0.023 | 0.009 | 0.034 | 0.0301
|  | PV | 0.1394 | 0.1953 | 0.155 | 0.0529 | 0.077 | 0.1364
|  | CSP-Trough | 0.038 | 0.03 | 0.034 | 0.053
|  | CSP-Tower | 0.0748 | 0.037 | 0.047
|  | EGS | 0.024 | 0.0434 | 0.081 | 0.138
|  | HT-Flash | 0.0048 | 0.0069 | 0.0112
|  | HT-Binary | 0.019 | 0.0217 | 0.024 | 0.0149 | 0.026
|  | GPGE-gf | 0.0058 | 0.0078 | 0.0106
|  | GPGE-rw | 0.0035 | 0.004 | 0.0048
|  | GPGE-el |  | 0.0148
GREET - Plant Cycle; GHGpc/Eout
PC CO2 per lifetime kwh
|  | Coal | 0.92 | 0.83 | 0.32
|  | C-IGCC | 0.423
|  | NGCC | 0.57 | 0.37 | 0.077836
|  | Biomass | 0.68
|  | IGCC-Biomass | 0.7
|  | N-PWR | 0.449 | 0.62 | 2
|  | N-BWR | 0.68 | 0.6 | 1.1
|  | Hydro | 9.04 | 1.69 | 8.12
|  | Wind | 7.3 | 6.95 | 6.96 | 2.6 | 11.8 | 15
|  | PV | 38.68 | 54 | 42.67 | 18.89 | 14.96 | 38.98 | 52
|  | CSP-Trough | 12.5 | 8.8 | 10.6 | 13.7 | 24
|  | CSP-Tower | 23.8 | 12.1 | 17
|  | EGS | 6.82 | 13.1 | 27.7 | 37.9
|  | HT-Flash | 1.61 | 2.24 | 3.98
|  | HT-Binary | 5.47 | 6.07 | 6.77 | 4.5 | 5.6
|  | GPGE-gf | 1.71 | 2.32 | 3.186
|  | GPGE-rw | 0.95 | 1.11 | 1.34
|  | GPGE-el | 4.43
Range
[21 empty] | Coal | 980 | 1196
[21 empty] | C-IGCC | 759 | 888
NGCC
Biomass
IGCC-Biomass
[21 empty] | N-PWR | 5.6 | 53
[21 empty] | N-BWR | 10 | 24
Hydro
[21 empty] | Wind | 7.9 | 20
[21 empty] | PV | 44 | 73
[21 empty] | CSP-Tr | 17 | 100
[21 empty] | CSP-Tw | 23 | 43
EGS
HT-Flash
HT-Binary
GPGE-gf
GPGE-rw
GPGE-el
Note on B10: John Sullivan: all energy ratios are based on fuel production and use and delivery to the customer wall outlet
Note on T10: John Sullivan: Based on Corrie's, Andy's and Michael's paper on shale gas (see folder Gthermal-Natural Gas Wells) the MPRs and subsequent energy and GHG ratios for plant cycle are about an order of magnitude less than power production metrics. Hence, we treat them as zero.
Note on T12: John Sullivan: Based on Corrie's, Andy's and Michael's paper on shale gas (see folder Gthermal-Natural Gas Wells) the MPRs and subsequent energy and GHG ratios for plant cycle are about an order of magnitude less than power production metrics. Hence, we treat them as zero.
Note on U12: John Sullivan: Based on a NGCC and HT-binary blending scheme - see Adjustment tab
Note on C13: John Sullivan: This, the feedstock contribution, comes from the electricity sheet from GREET 1
Note on D13: John Sullivan: This, the feedstock contribution, comes from the electricity sheet from GREET 1
Note on E13: John Sullivan: This, the feedstock contribution, comes from the electricity sheet from GREET 1
Note on F13: John Sullivan: This, the feedstock contribution, comes from the electricity sheet from GREET 1
Note on G13: John Sullivan: This, the feedstock contribution, comes from the electricity sheet from GREET 1
Note on H13: John Sullivan: This, the feedstock contribution, comes from the electricity sheet from GREET 1
Note on I13: John Sullivan: This, the feedstock contribution, comes from the electricity sheet from GREET 1
Note on R13: John Sullivan: This is calculated as: g GHG/kwh = 19,052 g/mmbtu / 293 kWh/mmbtu * 17.27MW_th of NG / (17.27 MW_th + 3.6 MW_el) = 28.7 g/kWh output This emission arises from NG production at the coproduced site. The 19,052 value comes from GREET 1 natural gas production
Note on S13: John Sullivan: This is calculated as: g GHG/kwh = 19,052 g/mmbtu / 293 kWh/mmbtu * 17.27MW_th of NG / (17.27 MW_th + 3.6 MW_el) = 28.7 g/kWh output This emission arises from NG production at the coproduced site. The 19,052 value comes from GREET 1 natural gas production
Note on T13: John Sullivan: From GREET 1 for natural gas
Note on U13: John Sullivan: from GREET1 for NGCC power Hence, 37077/293*7.94/(7.94+3.6)
Note on C14: John Sullivan: This, the feedstock contribution, comes from the electricity sheet from GREET 1
Note on D14: John Sullivan: This, the feedstock contribution, comes from the electricity sheet from GREET 1
Note on E14: John Sullivan: This, the feedstock contribution, comes from the electricity sheet from GREET 1
Note on F14: John Sullivan: This, the feedstock contribution, comes from the electricity sheet from GREET 1
Note on G14: John Sullivan: This, the feedstock contribution, comes from the electricity sheet from GREET 1
Note on H14: John Sullivan: This, the feedstock contribution, comes from the electricity sheet from GREET 1
Note on I14: John Sullivan: This, the feedstock contribution, comes from the electricity sheet from GREET 1
Note on M14: John Sullivan: See table 6 of Lechon
Note on N14: John Sullivan: See table 6 of Lechon
Note on P14: John Sullivan: This value is based on the 2011 CARB weighted average value determine from CARB data and presumably representing all relevant GHGs. It has been bumped up from 114.4 to the shown value to account for transmission losses.
Note on R14: John Sullivan: This is calculated as: g GHG/kwh = (59,360) g/mmbtu / 293 kWh/mmbtu * 17.27 MW_th of NG / (17.27 MW_th + 3.6 MW_el) = 168 g/kWh output This emission arises from GREET 1 for NG comsumption in an industrial boiler
Note on S14: John Sullivan: This is calculated as: g GHG/kwh = (59,360) g/mmbtu / 293 kWh/mmbtu * 17.27 MW_th of NG / (17.27 MW_th + 3.6 MW_el) = 168 g/kWh output This emission arises from GREET 1 for NG comsumption in an industrial boiler
Note on T14: John Sullivan: From GREET 1 for natural gas comnsumed in an industrial boiler
Note on U14: John Sullivan: Also based on GREET1. Hence we have 127726/293*7.94/(3.6+7.94)
Note on B17: John Sullivan: all energy ratios are based on fuel production and use and delivery to the customer wall outlet
Note on R17: John Sullivan: This is the following: (19052+59,360)/293 * 21.9/(21.9+2.8) which is maximum gas produced and minimum geothermal power.
Note on U17: John Sullivan: This and the value below represent a GPGE facility one with max gas and min geothermal power and another with min gas and max geothermal power.
Note on R18: John Sullivan: This is the following: (19,052 +59,360)/293 * 13.4/(13.4+4.4) This correponds to minimum gas out and maximum geothermal power.
Note on U18: John Sullivan: This and the value below represent a GPGE facility one with max gas and min geothermal power and another with min gas and max geothermal power.
Note on B20: John Sullivan: all energy ratios are based on fuel production and use and delivery to the customer wall outlet
Note on B24: John Sullivan: all energy ratios are based on fuel production and use and delivery to the customer wall outlet
Note on R25: John Sullivan: this is 0.098*17.3/(17.3+3.6) where the 0.098 figure is from GREET 2011 for NG as a stationary fuel. For electricity production, this value is 0.093 as per GREET 2011
Note on S25: John Sullivan: this is 0.098*17.3/(17.3+3.6) where the 0.098 figure is from GREET 2011 for NG as a stationary fuel. For electricity production, this value is 0.093 as per GREET 2011
Note on U25: John Sullivan: This is 17.3*.073 /(7.95 + 3.6) here I have assumed that the onsite production efficiency for NG is the same as that for normal pipeline gas.
Note on R26: John Sullivan: this is 17.3/(17.3+3.6) where the 0.098 figure is from GREET 2011 for NG as a stationary fuel. For electricity production, this value is 0.093 as per GREET 2011
Note on S26: John Sullivan: this is 17.3/(17.3+3.6) where the 0.098 figure is from GREET 2011 for NG as a stationary fuel. For electricity production, this value is 0.093 as per GREET 2011
Note on U26: John Sullivan: The efficiency of the NGCC plant topside is 46%. Therefore, the fossil energy input per unit output is 17.3/(7.94+3.6)
Note on C53: John Sullivan: Almost all values in this table were calculated from GREET based on materials data from the cited authors; detailed references found in matrls_per_MW sheets Off color cells are energy ratio values extracted directly from the cited reference.
Note on D54: John Sullivan: S. Pacca and A. Horvath,
Note on E54: John Sullivan: P. L. Spath, M. K. Mann and D. R. Kerr,
Note on F54: John Sullivan: S. W. White and G. L. Kulcinski,
Note on E55: John Sullivan: Daniele FIASCHI∗ and Lidia LOMBARDI
Note on D56: John Sullivan: S. Pacca and A. Horvath,
Note on E56: John Sullivan: P. L. Spath and M. K. Mann,
Note on F56: John Sullivan: P. J. Meier,
Note on D57: John Sullivan: Sullivan values based on Spath coal plant and Heller et al paper in Renewable Energy; material have also been included for the trucks to deliver biomass fuel to the plant
Note on D58: John Sullivan: Spath and Mann, Life Cycle Assessment of a Biomass Gasification Combined-Cycle System
Note on D59: John Sullivan: Bryan and Dudley
Note on E59: John Sullivan: Peterson et al; EPR
Note on D60: John Sullivan: NUREG
Note on E60: John Sullivan: Peterson et al; ABWR
Note on D61: John Sullivan: S. Pacca and A. Horvath, gravity dam
Note on E61: John Sullivan: Hondo, run of river plant
Note on F61: John Sullivan: Rule, Z. J. Worth, and C. A. Boyle, gravity dam
Note on D62: John Sullivan: White
Note on E62: John Sullivan: White and Kulcinski
Note on F62: John Sullivan: Vestas wind farm
Note on G62: John Sullivan: Rule
Note on H62: John Sullivan: Schleisner
Note on I62: John Sullivan: This value of Epc/Eout extracted from Table 7 of Vestas report.
Note on D63: John Sullivan: This is results from Phylipsen and Alsema with Mason's BOS data added in.
Note on E63: John Sullivan: de-Wild-Schoulten 2005 with Mason's BOS added in
Note on F63: John Sullivan: de-Wild-Schoulten 2009 with Mason's BOS added in
Note on G63: John Sullivan: CdTe module plus Mason's BOS added in
Note on H63: John Sullivan: From Fthenkis and Kim, 2010, HCPV
Note on I63: John Sullivan: based on Pacca et at CSS paper and report
Note on D64: John Sullivan NEEDS report
Note on E64: John Sullivan: Steinhagen et al
Note on F64: John Sullivan: derived from the materials list given by Burkhardt et al for the wet cooling case - solar only and calculated using GREET
Note on G64: John Sullivan: from Lechon et al, table 4, pc only, i.e. the energy content of the natural gas is not included. However, its electricity output is included (12 to 15%) for its hybrid operation. 25 year lifetime assumed
Note on D65: John Sullivan: Koroneos et al
Note on E65: John Sullivan: from materials data in NEEDS report and computed via GREET
Note on F65: John Sullivan: from Lechon et al, table 4, pc only, i.e. the energy content of the natural gas is not included. However, its electricity output is included (12 to 15%) for its hybrid operation. 25 year lifetime assumed
Note on D66: John Sullivan: 4 km well minus 1 stdev on well materials
Note on E66: John Sullivan: 5 km well
Note on F66: John Sullivan: 6 km well plus 1 stdev on well materials
Note on G66: John Sullivan: Frick
Note on D67: John Sullivan: 1.5 km well - 1stdev for materials
Note on E67: John Sullivan: 2 km well
Note on F67: John Sullivan: 2.5 km well
Note on D68: John Sullivan: 1 km well minus one stdev on materials
Note on E68: John Sullivan: 1.5 km well
Note on F68: John Sullivan: 2 km well plus 1 stdev on plant and well materials
Note on G68: John Sullivan: Rule
Note on H68: John Sullivan: taken directly from paper of Rule et al.
Note on C69: John Sullivan: for a 6, 5, and 4 km deep production well
Note on D69: John Sullivan: 4 km well with max total gas and electricity output
Note on E69: John Sullivan: 5 km well with mid range gas and electricity output
Note on F69: John Sullivan: For a 6 km well with minimum output
Note on C70: John Sullivan: for a 6, 5, and 4 km deep production well
Note on D70: John Sullivan: 4 km well with max total gas and electricity output
Note on E70: John Sullivan: 5 km well with mid range gas and electricity output
Note on F70: John Sullivan: For a 6 km well with minimum output
Note on C77: John Sullivan: Almost all values in this table were calculated from GREET based on materials data from the cited authors; detailed references found in matrls_per_MW sheets Off color cells are GHGpc ratio values extracted directly from the cited reference.
Note on D79: John Sullivan: S. Pacca and A. Horvath,
Note on E79: John Sullivan: P. L. Spath, M. K. Mann and D. R. Kerr,
Note on F79: John Sullivan: S. W. White and G. L. Kulcinski,
Note on D80: John Sullivan: Daniele FIASCHI∗ and Lidia LOMBARDI
Note on D81: John Sullivan: S. Pacca and A. Horvath,
Note on E81: John Sullivan: P. L. Spath and M. K. Mann,
Note on F81: John Sullivan: P. J. Meier,
Note on D82: John Sullivan: Sullivan values based on Spath coal plant and Heller et al paper in Renewable Energy; material have also been included for the trucks to deliver biomass fuel to the plant
Note on D83: John Sullivan: Spath and Mann, Life Cycle Assessment of a Biomass Gasification Combined-Cycle System
Note on D84: John Sullivan: Bryan and Dudley
Note on E84: John Sullivan: Peterson et al
Note on F84: John Sullivan: Median value from Warner and Heath, table S3, supplemental materials
Note on D85: John Sullivan: NUREG
Note on E85: John Sullivan: Peterson et al; ABWR
Note on F85: John Sullivan: Median value from Warner and Heath, table S3, supplemental materials
Note on D86: John Sullivan: S. Pacca and A. Horvath, gravity dam
Note on E86: John Sullivan: Hondo, run of river plant
Note on F86: John Sullivan: Rule, Z. J. Worth, and C. A. Boyle, gravity dam
Note on D87: John Sullivan: White cites 8.6 g/kWh
Note on E87: John Sullivan: White and Kulcinski cite 8.6; see Table 6 in their report.
Note on F87: John Sullivan: Vestas cites a value of 6.59 g/kWh in Table on page 35.
Note on G87: John Sullivan: In Rule et al's paper, they cite 3 g/kWh for a 100 year lifetime turbine
Note on H87: John Sullivan: Schleisner cites a value of 16.5 g/kWh.
Note on I87: John Sullivan: Harmonized Mean value from Table 2 of Dolan and Heath of NREL; Stdev = 11
Note on D88: John Sullivan: This is results from Phylipsen and Alsema with Mason's BOS data added in.
Note on E88: John Sullivan: de-Wild-Schoulten 2005 with Mason's BOS
Note on F88: John Sullivan: de-Wild-Schoulten 2009 with Mason's BOS
Note on G88: John Sullivan: From Fthenkis and Kim, 2010, HCPV In a separate paper, Fthenakis, Kim, and Alsema showed that GHGs from Si PV arrays produced using US grid average power ranged from 45 to 55 g/kWh (Emissions from PV life cycles, ES&T 2008, 42, 2168–2174)
Note on H88: John Sullivan: CdTe module plus Mason's BOS
Note on I88: John Sullivan: based on Pacca et at material data in CSS paper and report. The do report an lifetime CO2 emission rate of 34.3 g/kWh
Note on J88: John Sullivan: From D.D. Hsu et al, harmonization paper stdev = 29, Life Cycle Greenhouse Gas Emissions of Crystalline Silicon Photovoltaic Electricity Generation: Systematic Review and Harmonization, JIE 2012.
Note on D89: John Sullivan NEEDS report
Note on E89: John Sullivan: Steinhagen et al
Note on F89: John Sullivan: derived from the materials list given by Burkhardt et al for the wet cooling case - solar only and calculated using GREET
Note on G89: John Sullivan: taken directly from Burkhardt et al table 2; wet cooled solar only.
Note on H89: John Sullivan: from Lechon et al, table 6, pc only, Its NG fired electricity output is included (12 to 15%) for its hybrid operation. 25 year lifetime assumed
Note on D90: John Sullivan: Koroneos et al
Note on E90: John Sullivan: from materials data in NEEDS report and computed via GREET
Note on F90: John Sullivan: from Lechon et al, table 6, pc only, Its NG fired electricity output is included (12 to 15%) for its hybrid operation. 25 year lifetime assumed
Note on D91: John Sullivan: 4 km well minus 1 stdev on well materials
Note on E91: John Sullivan: 5 km well
Note on F91: John Sullivan: 6 km well plus 1 stdev on well materials
Note on G91: John Sullivan: Frick
Note on D92: John Sullivan: 1.5 km well - 1stdev for materials
Note on E92: John Sullivan: 2 km well
Note on F92: John Sullivan: 2.5 km well
Note on D93: John Sullivan: 1 km well minus one stdev on materials
Note on E93: John Sullivan: 1.5 km well
Note on F93: John Sullivan: 2 km well plus 1 stdev on plant and well materials
Note on G93: John Sullivan: Rule
Note on H93: John Sullivan: taken directly from paper of Rule et al.
Note on D94: John Sullivan: 4 km well with max total gas and electricity output
Note on E94: John Sullivan: 5 km well with mid range gas and electricity output
Note on F94: John Sullivan: For a 6 km well with minimum output
Note on AP105: John Sullivan: These values are from the JIE Harmonization papers, i.e. the 25% and 75% values for as published data
Note on AO114: John Sullivan: all technologies

## Epc & GHGpc vs depth
This table and associated plots characterize the dependence of geothermal power facility "plant cycle metrics", (Epc) and GHGpc, on well depth. These results include the plant, topside piping and only operational wells; exploration is not considered in this set.
|  |  |  | Epc range |  | GHGpc range
Impact of well depth on EGS plant life cycle metrics |  |  |  | "+" | "-" | "+" | "-"
Description | depth | Epc | GHGpc
EGS | 0 | 0.0163 | 4.39
EGS 4 km | 4 | 0.0323 | 9.49 | 0.008 | 0.008 | 2.6 | 2.6
EGS 5 km 1 liner | 4.95 | 0.039 | 11.47 | 0.012 | 0.012 | 3.21 | 3.16
EGS 5km 2 liners | 5.05 | 0.0462 | 13.95 | 0.016 | 0.016 | 5 | 5.1
EGS 6 km 2 liners | 5.95 | 0.0508 | 15.3 | 0.018 | 0.018 | 5.9 | 5.8
EGS 6 km, 3 liners | 6.05 | 0.0628 | 21.1 | 0.025 | 0.025 | 7.9 | 9.2
HT-Flash | 1.5 | 0.006 | 2 | 0.0012 | 0.002 | 0.4 | 0.39
HT-Flash | 2 | 0.0069 | 2.24 | 0.0016 | 0.0015 | 0.48 | 0.48
HT-Flash - intermediate casing | 2 | 0.0092 | 3.27 | 0.0022 | 0.0022 | 0.83 | 0.75
HT-Flash - intermediate casing | 2.5 | 0.0112 | 3.98 | 0.003 | 0.003 | 0.98 | 0.99
HT-Flash | 3 | 0.0122 | 4.31 | 0.003 | 0.0031 | 1.08 | 1.09
HT-Binary | 0.67 | 0.0198 | 5.51 | 0.0007 | 0.0007 | 0.25 | 0.23
HT-Binary | 1 | 0.0206 | 5.75 | 0.0009 | 0.0008 | 0.28 | 0.29
HT-Binary | 1.5 | 0.0217 | 6.07 | 0.0011 | 0.0011 | 0.36 | 0.36
HT-Binary | 2 | 0.0226 | 6.36 | 0.0012 | 0.0013 | 0.4 | 0.41
GPGE-gf | 4 | 0.0068 | 1.99 | 0.0012 | 0.001 | 0.38 | 0.27
GPGE-gf | 5 | 0.0078 | 2.31 | 0.0015 | 0.0012 | 0.47 | 0.36
GPGE-gf | 6 | 0.0088 | 3.19 | 0.0018 | 0.0014 | 0.56 | 0.42
GPGE-rw | 4 | 0.0038 | 1.04
GPGE-rw | 5 | 0.0041 | 1.12
GPGE-rw | 6 | 0.0043 | 1.19
GPGE-el | 5 | 0.0148 | 4.43
Note on B5: John Sullivan: The EGS, HT-F, and HT-B results have had exploration (one additional confirmation well added)
Note on D22: John Sullivan: these are all computed using midrange gas and electricity output
Note on E22: John Sullivan: these are all computed using midrange gas and electricity output
Note on D23: John Sullivan: these are all computed using midrange gas and electricity output
Note on E23: John Sullivan: these are all computed using midrange gas and electricity output
Note on D24: John Sullivan: these are all computed using midrange gas and electricity output
Note on E24: John Sullivan: these are all computed using midrange gas and electricity output

## Epc & GHGpc vs depth w explr
This table and associated plots characterize the dependence of geothermal power facility "plant cycle metrics", (Epc) and GHGpc, on well depth. These results include the plant, topside piping, operational wells, and one additional well to approximate the impact of exploration.
|  |  |  | Epc range |  | GHGpc range
Impact of well depth on EGS plant life cycle metrics |  |  |  | "+" | "-" | "+" | "-"
Description | depth | Epc | GHGpc
EGS 4 km | 4 | 0.0389 | 11.4 | 0.008 | 0.008 | 2.7 | 2.67
EGS 5 km 1 liner | 4.95 | 0.053 | 15.2 | 0.012 | 0.015 | 4.2 | 4.2
EGS 5km 2 liners | 5.05 | 0.058 | 17.5 | 0.017 | 0.017 | 5.4 | 5.4
EGS 6 km 2 liners | 5.95 | 0.068 | 21.1 | 0.021 | 0.022 | 7 | 7.1
EGS 6 km, 3 liners | 6.05 | 0.078 | 26.1 | 0.027 | 0.027 | 9.9 | 9.9
HT-Flash | 1.5 | 0.0073 | 2.39 | 0.0012 | 0.0013 | 0.39 | 0.4
HT-Flash | 2 | 0.0089 | 2.9 | 0.0015 | 0.0015 | 0.48 | 0.49
HT - Flash w intermediate casing
HT-Flash - intermediate casing | 2.5 | 0.0135 | 4.66 | 0.0028 | 0.0028 | 0.99 | 0.98
HT-Flash | 3 | 0.0149 | 5.12 | 0.0031 | 0.003 | 1.08 | 1.08
HT-Binary | 0.67 | 0.0224 | 6.43 | 0.002 | 0.002 | 0.47 | 0.43
HT-Binary | 1 | 0.0247 | 6.78 | 0.002 | 0.002 | 0.54 | 0.56
HT-Binary | 1.5 | 0.0277 | 7.86 | 0.0022 | 0.0022 | 0.71 | 0.7
HT-Binary | 2 | 0.0302 | 8.6 | 0.003 | 0.003 | 0.82 | 0.84
GPGE-gf | 4 | 0.0068 | 1.99 | 0.0015 | 0.0012 | 0.47 | 0.36
GPGE-gf | 5 | 0.0078 | 2.31 | 0.0018 | 0.0014 | 0.56 | 0.42
GPGE-gf | 6 | 0.0088 | 3.19
GPGE-rw | 4 | 0.0038 | 1.04
GPGE-rw | 5 | 0.0041 | 1.12
GPGE-rw | 6 | 0.0043 | 1.19
GPGE-el | 5 | 0.0148 | 4.43
[8 empty] | depth | no exploration | one extra Pwell | Model resutls
[7 empty] | EGS | 4 | 9.02 | 9.5 | 11.4 | 0.26386
[8 empty] | 6 | 19.56 | 21 | 26.1 | 0.33436
[7 empty] | HT-B | 0.67 | 5.2 | 5.51 | 6.43 | 0.23654
[8 empty] | 2 | 5.89 | 6.36 | 8.6 | 0.4601
[7 empty] | HT-F | 1.5 | 1.95 | 2 | 2.39 | 0.22564
[8 empty] | 3 | 4.14 | 4.3 | 5.12 | 0.23671
Note on D22: John Sullivan: these are all computed using midrange gas and electricity output
Note on E22: John Sullivan: these are all computed using midrange gas and electricity output
Note on D23: John Sullivan: these are all computed using midrange gas and electricity output
Note on E23: John Sullivan: these are all computed using midrange gas and electricity output
Note on D24: John Sullivan: these are all computed using midrange gas and electricity output
Note on E24: John Sullivan: these are all computed using midrange gas and electricity output