## Sheet1
Chlorite kinetic dissolution rate, Smith et al. Chemical Geology 2013
Rate* [units of mole m-2 s-1] = [ka] × [exp((-Ea×R-1) × (T-1 - 298-1))] × aHn
*note that this rate is here normalized by reactive mineral surface area [m2]
Using data from the table below and method of Smith et al. (2013),
Chemical Geology, the following parameter values were determined:
ka | [mol m-2 s-1] | = 10-9.91, | kinetic rate constant, acid
Ea | [kJ mole-1] | = 25.1, | activation energy, acid mechanism
n | [unitless] | = 0.49, | reaction order with respect to aH
With temperature of interest T (Kelvin), hydrogen activity aH, and
universal gas constant R (8.3145 J K-1 mole-1), the rate becomes:
Rate [mole m-2 s-1] = [10-9.91] × [exp((-25100×R-1) × (T-1 - 298-1))] × aH0.49
Data from Table 1, Smith et al., Chemical Geology v, 2013.
Temp | CO2(aq) | pH | Measured Rates | Experiment
[deg C] | [mol/L] | (final) | [mole m-2 s-1] | Identifier
275 | 0.195 | 4.8 | 2.41 (±0.25) x10-11 | C1
275 | 0.2 | 4.81 | 2.93 (±0.31) x10-11 | C2
250 | 0.1 | 4.84 | 2.33 (±0.25) x10-11 | C5
250 | 0.19 | 4.67 | 3.71 (±0.39) x10-11 | C3
250 | 0.2 | 4.58 | 4.04 (±0.44) x10-11 | C3(repl.)
200 | 0.12 | 4.54 | 7.57 (±0.84) x10-11 | C9
200 | 0.12 | 4.54 | 6.22 (±0.67) x10-11 | C9(repl.)
200 | 0.2 | 4.38 | 8.70 (±0.91) x10-11 | C6
200 | 0.36 | 4.05 | 4.45 (±0.46) x10-11 | C7
200 | 0.52 | 4.06 | 9.35 (±1.0) x10-11 | C10
150 | 0.11 | 3.93 | 1.90 (±0.20) x10-11 | C12
150 | 0.19 | 3.85 | 3.04 (±0.33) x10-11 | C13
150 | 0.3 | 3.72 | 2.43 (±0.26) x10-11 | C19
150 | 0.39 | 3.6 | 1.04 (±0.11) x10-11 | C8
150 | 0.51 | 3.56 | 1.67 (±0.19) x10-11 | C11
100 | 0.11 | 3.7 | 6.60 (±0.69) x10-12 | C16
100 | 0.2 | 3.57 | 6.84 (±0.73) x10-12 | C14
100 | 0.3 | 3.49 | 1.11 (±0.12) x10-11 | C15
100 | 0.53 | 3.35 | 7.50 (±0.79) x10-12 | C18
275 | 0 | 4.41 | 1.53 (±0.16) x10-10 | H3-A
275 | 0 | 5.32 | 1.64 (±0.17) x10-11 | H3-B
275 | 0 | 5.4 | 6.45 (±0.69) x10-12 | H3-C
200 | 0 | 3.63 | 1.07 (±0.12) x10-10 | H2-A
200 | 0 | 3.34 | 1.25 (±0.14) x10-10 | H2-A(repl.)
200 | 0 | 4.55 | 5.71 (±0.61) x10-12 | H2-B
200 | 0 | 4.33 | 8.07 (±0.87) x10-12 | H2-C
100 | 0 | 3.02 | 1.86 (±0.25) x10-11 | H1-A
100 | 0 | 4.16 | 3.19 (±0.34) x10-12 | H1-B
100 | 0 | 5.69 | 3.74 (±0.40) x10-12 | H1-C