## Summary
Summary
Life cycle inventory results for 10 alternative geothermal scenarios
The information given in this file pertains to Argonne LCAs of the plant cycle stage for a set of ten new geothermal scenario pairs, each comprised of a reference and improved case. The types of plants evaluated are hydrothermal binary and flash and Enhanced Geothermal Systems (EGS) binary and flash plants. Each scenario pair was developed by the LCOE group using GETEM as a way to identify plant operational and resource combinations that could reduce geothermal power plant LCOE values. Based on the specified plant and well field characteristics (plant type, capacity, capacity factor and lifetime, and well numbers and depths) for each case of each pair, Argonne generated material to power ratios (MPRs) using previously developed and described models (see references below). From the MPRs and plant and well field characteristics for all of the cases, environmental life cycle assessments were subsequently conducted for comparisons between reference and improved cases within each pair and for comparisons among the scenarios. The primary metrics employed for the comparisons are the plant cycle fossil energy and greenhouse gas ratios, i.e. Epc and ghgpc, respectively. Only MPR, Epc, ghgpc, and LCOE (levelized cost of electricity) data and plots are presented here; see reference 7 for a detailed discussion.
Life cycle analysis is an environmental assessment method that quantifies the environmental performance of a product system over its entire lifetime, from cradle to grave. Based on a set of relevant metrics, the method is aptly suited for comparing the environmental performance of competing products systems. This file contains data pertaining to LCAs of electric power production from a range of generating technologies including geothermal. The LCA for electric power has been broken down into two life cycle stages, namely the plant cycle and the fuel cycle.
Plant Cycle |  | For the cycle (pc), the data required include compositional materials for plants, equipment, and in the case of geothermal wells and topside piping, and data on the fuels required to make these materials and conduct construction activities. From these data, material to power ratios (MPR) were computed based on plant net capacity.
Fuel Cycle |  | The fuel cycle (fc) has two components: fuel production (fp) and fuel use (fu). Information on the production and use of a wide range of fuels are readily available in the Argonne GREET1 model, including the fuel cycles of electricity production.
Relevant Metrics |  | Energy ratio: E = Ein /Eout, where Ein is system wide fossil energy input and Eout is lifetime electricity output.
Greenhouse gas ratio: ghg = SGHGi/Eout, where SGHGi is the sum of all incurred greenhouse gas emissions "i" in equivalent CO2 units.
In general, |  | Etot = Epc + Efc
ghgtot = ghgpc + ghgfc
For geothermal, there is no fossil fuel consumption in the fuel cycle but there are GHG emissions in the fuel use stage for some plants.
These data were developed by Argonne National Laboratory: contact person is J. L. Sullivan
For detailed discussions on germane methods, models, metrics and results, see the reports listed below
1 | Sullivan, JL, Clark, C, Han, J., Harto, C., and Wang, M.Q., “Cumulative energy, emissions and water consumption for Geothermal Power Production”, J. Renew. Sustain. Energy, 5, 023127 (2013), doi: 10.1063/1.4798315.
2 | Sullivan, J.L., C.E. Clark, J. Han, and M. Wang. 2010. Life-Cycle Analysis Results of Geothermal Systems in Comparison to Other Power Systems, ANL/ESD/10-5.
3 | Sullivan, J.L., C.E. Clark, L. Yuan, J. Han, and M. Wang. 2011. Life-Cycle Analysis Results of Geothermal Systems in Comparison to Other Power Systems, Part II, ANL/ESD/11-12.
4 | Clark, C.E., Harto, C.B., Sullivan, J.L., and Wang, M.Q., 2011a, “Water Use in the Development and Operation of Geothermal Power Plants”, ANL/EVS/R-10/5.
5 | Sullivan, J.L., E. Frank, J. Han, A, Elgowainy, and M. Q. Wang, Geothermal Life Cycle Assessment – Part 3; ANL/ESD 12-15
6 | Sullivan, J.L. and M.Q. Wang, 2013b, Life Cycle Greenhouse Gas Emissions from Geothermal Electricity Production, J. Renewable & Sustainable Energy, 5, 063122 1-13.
7 | Sullivan, J. L., T. Stephens, and M. Q. Wang, GEOTHERMAL POWER PRODUCTION: ALTERNATIVE SCENARIOS AND CRITICAL ISSUES, ANL/ESD - 14/2

## New Scenarios
MPR data employed for the new scenarios
|  |  | Hydrothermal plant scenarios | [9 empty] | All units per MW of plant capacity
| Case | [9 empty] | GREET LCA metrics |  | Aluminum | cement | concrete | copper | electricity | Diesel | NG | Electronics | Excavation | glass | iron | Lead | oil | paint | plastic | sand | Silicon | steel | wood | Salt | Zn | insulation | Water | Water | Site Area | Thermal storage | Delivered energy | Power | Natural Gas | Lifetime | Capacity Factor
System | ref | imprd | Plant type | Power Sales | Wells |  |  |  | GETEM LCOE |  | Epc | ghgpc | MT | MT | MT | MT | mwh | liters | m3 | MT | m3 | MT | MT | MT | MT | MT | MT | MT | MT | MT | MT | MT | MT | MT | gal/MW | gal/kWh | hectors | hrs | twh/yr | MWel | m3/yr | years | %
hydrothermal |  |  |  | MW | depth - km | # P_Wells | I/P | total wells | ¢/kWh |  | kwh/kwh | g/kWh
H-A | x |  | binary | 15 | 1.5 | 4.7 | 0.75 | 13.3 | 24.2 |  | 0.025 | 7.194 | 46.1 | 139.4272 | 460 | 1.45 | 20.5 | 93711.8339 | 0 | 0 | 0 | 1 | 4.28 | 0 | 0 | 0 | 0 | 0 | 0 | 439.4976 | 8.392 | 0 | 0 | 0 | 329545.9911 | 0 | 0 | 0 | 0 | 15 | 0 | 30 | 95
" |  | x | binary | 25 | 1.5 | 8.6 | 0.75 | 18.7 | 10.7 |  | 0.024 | 6.774 | 46.1 | 120.0774 | 460 | 1.45 | 20.5 | 83226.314 | 0 | 0 | 0 | 1 | 4.28 | 0 | 0 | 0 | 0 | 0 | 0 | 410.2685 | 8.392 | 0 | 0 | 0 | 279974.7377 | 0 | 0 | 0 | 0 | 25 | 0 | 30 | 95
H-C | x |  | binary | 30 | 1.5 | 6.1 | 0.75 | 16.3 | 13.7 |  | 0.022 | 6.155 | 46.1 | 91.5178 | 460 | 1.45 | 20.5 | 67750.09 | 0 | 0 | 0 | 1 | 4.28 | 0 | 0 | 0 | 0 | 0 | 0 | 367.1275 | 8.392 | 0 | 0 | 0 | 206809.4744 | 0 | 0 | 0 | 0 | 30 | 0 | 30 | 95
" |  | x | binary | 50 | 1.5 | 10.8 | 0.75 | 23.1 | 6.5 |  | 0.0212 | 5.909 | 46.1 | 80.1684 | 460 | 1.45 | 20.5 | 61599.9293 | 0 | 0 | 0 | 1 | 4.28 | 0 | 0 | 0 | 0 | 0 | 0 | 349.9835 | 8.392 | 0 | 0 | 0 | 177734.0277 | 0 | 0 | 0 | 0 | 50 | 0 | 30 | 95
H-E | x |  | binary | 15 | 2.5 | 4.2 | 0.75 | 12.3 | 32.5 |  | 0.0341 | 10.59 | 46.1 | 398.7261 | 460 | 1.45 | 20.5 | 117398.5658 | 0 | 0 | 0 | 1 | 4.28 | 0 | 0 | 0 | 0 | 0 | 0 | 708.3267 | 8.392 | 0 | 0 | 0 | 12575.9577 | 0 | 0 | 0 | 0 | 10 | 0 | 30 | 95
" |  | x | binary | 25 | 2.5 | 7.7 | 0.75 | 16.8 | 13.8 |  | 0.031 | 9.49 | 46.1 | 329.5946 | 460 | 1.45 | 20.5 | 101022.2637 | 0 | 0 | 0 | 1 | 4.28 | 0 | 0 | 0 | 0 | 0 | 0 | 626.0736 | 8.392 | 0 | 0 | 0 | 12575.9577 | 0 | 0 | 0 | 0 | 10 | 0 | 30 | 95
H-B | x |  | Flash | 30 | 1.5 | 9.2 | 0.75 | 22.7 | 13.863 |  | 0.009 | 2.99 | 0 | 120.6965 | 159 | 0.17 | 1.3 | 68491.2104 | 0 | 0 | 0 | 1 | 1.61 | 0 | 0 | 0 | 0 | 0 | 0 | 198.7119 | 10.4 | 0 | 0 | 0 | 276647.1859 | 0 | 0 | 0 | 0 | 48.4 | 0 | 30 | 95
" |  | x | Flash | 50 | 1.5 | 14.7 | 0.75 | 30.9 | 6.6619 |  | 0.0077 | 2.57 | 0 | 101.3266 | 159 | 0.17 | 1.3 | 57970.4035 | 0 | 0 | 0 | 1 | 1.61 | 0 | 0 | 0 | 0 | 0 | 0 | 169.4065 | 10.4 | 0 | 0 | 0 | 226955.9292 | 0 | 0 | 0 | 0 | 48.4 | 0 | 30 | 95
H-D | x |  | Flash | 40 | 2.5 | 6.1 | 0.75 | 16.2 | 11.5188 |  | 0.0104 | 3.695 | 0 | 204.1775 | 159 | 0.17 | 1.3 | 55895.5295 | 0 | 0 | 0 | 1 | 1.61 | 0 | 0 | 0 | 0 | 0 | 0 | 263.8845 | 10.4 | 0 | 0 | 0 | 5495.3765 | 0 | 0 | 0 | 0 | 48.4 | 0 | 30 | 95
" |  | x | Flash | 50 | 2.5 | 7.4 | 0.75 | 16.2 | 5.4513 |  | 0.0087 | 3.095 | 0 | 166.342 | 159 | 0.17 | 1.3 | 46932.8236 | 0 | 0 | 0 | 1 | 1.61 | 0 | 0 | 0 | 0 | 0 | 0 | 218.8676 | 10.4 | 0 | 0 | 0 | 5495.3765 | 0 | 0 | 0 | 0 | 48.4 | 0 | 30 | 95
Original |  |  | binary | 10 | 1.5 | 2.92 | 0.414 | 5.1 |  |  | 0.0277 | 7.86 | 46.1 | 87.4 | 460 | 1.45 | 20.5 | 65645 | 0 | 0 | 0 | 1 | 4.28 | 0 | 0 | 0 | 0 | 0 | 0 | 361.2 | 8.392 |  |  |  | 196459.7094 |  |  |  | 0 | 10 |  | 30 | 95
Original |  |  | binary | 10 | 2 | 2.82 | 0.414 | 4.99 |  |  | 0.0302 | 8.6 | 46.1 | 98.0719 | 460 | 1.45 | 20.5 | 73138.7213 | 0 | 0 | 0 | 1 | 4.28 | 0 | 0 | 0 | 0 | 0 | 0 | 385.8434 | 8.392 | 0 | 0 | 0 | 237227.2547 | 0 | 0 | 0 | 0 | 10 | 0 | 30 | 95
Original |  |  | Flash | 50 | 2.5 | 14.6 |  | 20.6 |  |  | 0.0135 | 4.66 | 0 | 225 | 159 | 0.17 | 1.3 | 58518 | 0 | 0 | 0 | 1 | 1.61 | 0 | 0 | 0 | 0 | 0 | 0 | 285.7 | 10.4 | 0 | 48.4 | 30 | 95
Original |  |  | EGS | 20 | 4 | 6.33 | 0.5 | 10.5 |  |  | 0.0389 | 11.4 | 45.2 | 1035.4685 | 460 | 1.35 | 20.5 | 312092.962 | 0 | 0 | 0 | 1 | 3.88 | 0.22 | 0.01 | 0 | 0 | 0 | 0 | 1259.1905 | 8.4 | 0 | 0 | 0 | 3585536.2794 | 0 | 0 | 0 | 0 | 15.05 | 0 | 30 | 95
|  |  |  | 20 | 5 |  | 0.5 | 10.5 |  |  | 0.053 | 15.2
|  |  |  | 20 | 5 |  | 0.5 | 10.5 |  |  | 0.058 | 17.5
|  |  |  | 20 | 6 |  | 0.5 | 10.5 |  |  | 0.068 | 21.1
|  |  |  | 20 | 6 |  | 0.5 | 10.5 |  |  | 0.078 | 26.1
EGS plant scenarios
E-A | x |  | binary | 10 | 2 | 21.5 | 0.5 | 33 | 77.5 |  | 0.093 | 27.8 | 46.1 | 559.6188 | 460 | 1.45 | 20.5 | 460895.8245 | 0 | 0 | 0 | 1 | 4.28 | 0 | 0 | 0 | 0 | 0 | 0 | 1132.4335 | 8.392 | 0 | 0 | 0 | 13880075.9577 | 0 | 0 | 0 | 0 | 10 | 0 | 30 | 95
" |  | x | binary | 25 | 2 | 22.7 | 0.5 | 34.1 | 20.2 |  | 0.0356 | 10.335 | 46.1 | 240.8609 | 460 | 1.45 | 20.5 | 207484.7604 | 0 | 0 | 0 | 1 | 4.28 | 0 | 0 | 0 | 0 | 0 | 0 | 616.8164 | 8.392 | 0 | 0 | 0 | 5869175.9577 | 0 | 0 | 0 | 0 | 10 | 0 | 30 | 95
E-B | x |  | binary | 15 | 2.5 | 7.6 | 0.5 | 12.2 | 28.6 |  | 0.053 | 16.4 | 46.1 | 395.6121 | 460 | 1.45 | 20.5 | 146673.2945 | 0 | 0 | 0 | 1 | 4.28 | 0 | 0 | 0 | 0 | 0 | 0 | 704.6216 | 8.392 | 0 | 0 | 0 | 3280575.9577 | 0 | 0 | 0 | 0 | 10 | 0 | 30 | 95
" |  | x | binary | 35 | 2.5 | 9.4 | 0.5 | 14 | 7.02 |  | 0.026 | 7.7 | 46.1 | 202.542 | 460 | 1.45 | 20.5 | 86834.1046 | 0 | 0 | 0 | 1 | 4.28 | 0 | 0 | 0 | 0 | 0 | 0 | 474.9057 | 8.392 | 0 | 0 | 0 | 1744861.672 | 0 | 0 | 0 | 0 | 10 | 0 | 30 | 95
E-C | x |  | binary | 20 | 3 | 7.9 | 0.5 | 12.6 | 24.77 |  | 0.051 | 15.5 | 46.1 | 352.4891 | 460 | 1.45 | 20.5 | 130808.4571 | 0 | 0 | 0 | 1 | 4.28 | 0 | 0 | 0 | 0 | 0 | 0 | 689.1572 | 8.392 | 0 | 0 | 0 | 2560325.9577 | 0 | 0 | 0 | 0 | 10 | 0 | 30 | 95
" |  | x | binary | 40 | 3 | 7.8 | 0.5 | 11.7 | 5.85 |  | 0.025 | 7.24 | 46.1 | 172.0663 | 460 | 1.45 | 20.5 | 75704.8685 | 0 | 0 | 0 | 1 | 4.28 | 0 | 0 | 0 | 0 | 0 | 0 | 455.2873 | 8.392 | 0 | 0 | 0 | 1270325.9577 | 0 | 0 | 0 | 0 | 10 | 0 | 30 | 95
E-D | x |  | Flash | 25 | 3.5 | 6.4 | 0.5 | 10.4 | 17.94 |  | 0.024 | 8.01 | 0 | 265.4597 | 159 | 0.17 | 1.3 | 102604.4472 | 0 | 0 | 0 | 1 | 1.61 | 0 | 0 | 0 | 0 | 0 | 0 | 384.1348 | 10.4 | 0 | 0 | 0 | 1656695.3765 | 0 | 0 | 0 | 0 | 10 | 0 | 30 | 95
" |  | x | Flash | 50 | 3.5 | 5.7 | 0.5 | 8.6 | 5.15 |  | 0.0079 | 2.62 | 0 | 118.5555 | 159 | 0.17 | 1.3 | 49406.0049 | 0 | 0 | 0 | 1 | 1.61 | 0 | 0 | 0 | 0 | 0 | 0 | 181.5827 | 10.4 | 0 | 0 | 0 | 740795.3765 | 0 | 0 | 0 | 0 | 10 | 0 | 30 | 95
E-E | x |  | Flash | 30 | 4 | 4.2 | 0.5 | 7.1 | 13.91 |  | 0.017 | 5.71 | 0 | 173.4596 | 159 | 0.17 | 1.3 | 77523.7793 | 0 | 0 | 0 | 1 | 1.61 | 0 | 0 | 0 | 0 | 0 | 0 | 267.7313 | 10.4 | 0 | 0 | 0 | 908495.3765 | 0 | 0 | 0 | 0 | 10 | 0 | 30 | 95
" |  | x | Flash | 50 | 4 | 3.2 | 0.5 | 4.8 | 3.91 |  | 0.0058 | 1.96 | 0 | 79.2766 | 159 | 0.17 | 1.3 | 38460.191 | 0 | 0 | 0 | 1 | 1.61 | 0 | 0 | 0 | 0 | 0 | 0 | 131.6623 | 10.4 | 0 | 0 | 0 | 418295.3765 | 0 | 0 | 0 | 0 | 10 | 0 | 30 | 95
Analysis of HT-F and HT-B alternative scenarios
#P wells | MW | #P/MW | depth - km | N_wells | MW/Pwell | f(MW, km,#) | LCOE | [9 empty] | MW | depth - km | #P_Wells | total wells | f(MW, km,#) | ghgpc | LCOE | Df(MW,km,#) | Dghgpc | D/D
4.7 | 15 | 0.31333 | 1.5 | 13.3 | 3.1915 | 1.33 | 24.2 | [9 empty] | 15 | 1.5 | 4.7 | 13.3 | 1.33 | 7.194 | 24.2 | -0.208 | -0.42 | 0.031111 | -13.5
8.6 | 25 | 0.344 | 1.5 | 18.7 | 2.907 | 1.122 | 10.7 | [9 empty] | 25 | 1.5 | 8.6 | 18.7 | 1.122 | 6.774 | 10.7
6.1 | 30 | 0.20333 | 1.5 | 16.3 | 4.918 | 0.815 | 13.7 | [9 empty] | 30 | 1.5 | 6.1 | 16.3 | 0.815 | 6.155 | 13.7 | -0.122 | -0.246 | 0.034167 | -7.2
10.8 | 50 | 0.216 | 1.5 | 23.1 | 4.6296 | 0.693 | 6.5 | [9 empty] | 50 | 1.5 | 10.8 | 23.1 | 0.693 | 5.909 | 6.5
4.2 | 15 | 0.28 | 2.5 | 12.3 | 3.5714 | 2.05 | 32.5 | [9 empty] | 15 | 2.5 | 4.2 | 12.3 | 2.05 | 10.59 | 32.5 | -0.37 | -1.1 | 0.058824 | -18.7
7.7 | 25 | 0.308 | 2.5 | 16.8 | 3.2468 | 1.68 | 15.8 | [9 empty] | 25 | 2.5 | 7.7 | 16.8 | 1.68 | 9.49 | 13.8
9.2 | 30 | 0.30667 | 1.5 | 22.7 | 3.2609 | 1.135 | 13.863 | [9 empty] | 30 | 1.5 | 9.2 | 22.7 | 1.135 | 2.99 | 13.863 | -0.208 | -0.42 | 0.058324 | -7.2011
14.7 | 50 | 0.294 | 1.5 | 30.9 | 3.4014 | 0.927 | 6.6619 | [9 empty] | 50 | 1.5 | 14.7 | 30.9 | 0.927 | 2.57 | 6.6619
6.1 | 40 | 0.1525 | 2.5 | 16.2 | 6.5574 | 1.0125 | 11.5188 | [9 empty] | 40 | 2.5 | 6.1 | 16.2 | 1.0125 | 3.695 | 11.5188 | -0.2025 | -0.6 | 0.098887 | -6.0675
7.4 | 50 | 0.148 | 2.5 | 16.2 | 6.7568 | 0.81 | 5.4513 | [9 empty] | 50 | 2.5 | 7.4 | 16.2 | 0.81 | 3.095 | 5.4513
[19 empty] | <#P> | <#I> | f(MW, km,#) | ghgpc
[17 empty] | Past HT-B | 1.5 | 2.93 | 1.21 | 0.765 | 7.86
[17 empty] | " | 2 | 2.93 | 1.21 | 0.998 | 8.6
[17 empty] | Past HT-F | 2.5 | 14.6 | 6.04 | 1.03 | 4.66
[17 empty] | Past EGS | 4 | 6.3 | 3.2 | 2.1 | #REF!
[18 empty] | 5 | 6.3 | 3.2 | 2.625 | 11.4
[18 empty] | 5 | 6.3 | 3.2 | 2.625 | 15.2
|  |  |  | Analysis of EGS flash and binary alternative scenarios | [13 empty] | 6 | 6.3 | 3.2 | 3.15 | 17.5
[18 empty] | 6 | 6.3 | 3.2 | 3.15 | 21.1 |  |  | EGS set
| Sales | Wells |  |  |  | LCOE | ghgpc | [20 empty] | Ref
| MW | depth - km | # P_Wells | I/P | N_wells | ¢/kWh | g/kWh | #*km/MW | [18 empty] | Sales | Wells |  |  |  | LCOE | ghgpc
EGS-B | 10 | 2 | 21.5 | 0.5 | 33 | 77.5 | 27.8 | 6.6 | [18 empty] | MW | depth - km | # P_Wells | I/P | N_wells | ¢/kWh | g/kWh
EGS-B | 25 | 2 | 22.7 | 0.5 | 34.1 | 20.2 | 10.335 | 2.728 | [16 empty] | 0.95 | EGS-B | 10 | 2 | 21.5 | 0.5 | 33 | 77.5 | 27.8
EGS-B | 15 | 2.5 | 7.6 | 0.5 | 12.2 | 28.6 | 16.4 | 2.0333 | [16 empty] | 1.95 | EGS-B | 15 | 2.5 | 7.6 | 0.5 | 12.2 | 28.6 | 16.4
EGS-B | 35 | 2.5 | 9.4 | 0.5 | 14 | 7.02 | 7.7 | 1 | [16 empty] | 2.95 | EGS-B | 20 | 3 | 7.9 | 0.5 | 12.6 | 24.77 | 15.5
EGS-B | 20 | 3 | 7.9 | 0.5 | 12.6 | 24.77 | 15.5 | 1.89 | [16 empty] | 3.95 | EGS-F | 25 | 3.5 | 6.4 | 0.5 | 10.4 | 17.94 | 8.01
EGS-B | 40 | 3 | 7.8 | 0.5 | 11.7 | 5.85 | 7.24 | 0.8775 | [16 empty] | 4.95 | EGS-F | 30 | 4 | 4.2 | 0.5 | 7.1 | 13.91 | 5.71
EGS-F | 25 | 3.5 | 6.4 | 0.5 | 10.4 | 17.94 | 8.01 | 1.456
EGS-F | 50 | 3.5 | 5.7 | 0.5 | 8.6 | 5.15 | 2.62 | 0.602 | [19 empty] | Improved
EGS-F | 30 | 4 | 4.2 | 0.5 | 7.1 | 13.91 | 5.71 | 0.94667 | [16 empty] | 1.05 | EGS-B | 25 | 2 | 22.7 | 0.5 | 34.1 | 20.2 | 10.335
EGS-F | 50 | 4 | 3.2 | 0.5 | 4.8 | 3.91 | 1.96 | 0.384 | [16 empty] | 2.05 | EGS-B | 35 | 2.5 | 9.4 | 0.5 | 14 | 7.02 | 7.7
[25 empty] | 3.05 | EGS-B | 40 | 3 | 7.8 | 0.5 | 11.7 | 5.85 | 7.24
[25 empty] | 4.05 | EGS-F | 50 | 3.5 | 5.7 | 0.5 | 8.6 | 5.15 | 2.62
[25 empty] | 5.05 | EGS-F | 50 | 4 | 3.2 | 0.5 | 4.8 | 3.91 | 1.96
[7 empty] | HT-B Alternative scenarios |  | HT-F Alternative scenarios
[7 empty] | MW | ghgpc | MW | ghgpc | [16 empty] | HT set
[7 empty] | 15 | 7.194 | 30 | 2.99 | [16 empty] | reference
[7 empty] | 20 | 6.774 | 50 | 2.57 | [16 empty] | MW | depth - km | ghgpc | LCOE
[7 empty] | 30 | 6.155 | 40 | 3.695 | [14 empty] | 5.95 | HT-B | 15 | 1.5 | 7.194 | 24.2
[7 empty] | 50 | 5.909 | 50 | 3.095 | [14 empty] | 6.95 | HT-B | 30 | 1.5 | 6.155 | 13.7
[7 empty] | 15 | 10.59 | original HT-F value | [15 empty] | 7.95 | HT-B | 15 | 2.5 | 10.59 | 32.5
[7 empty] | 25 | 9.49 | 50 | 4.66 | [14 empty] | 8.95 | HT-F | 30 | 1.5 | 2.99 | 13.863
[7 empty] | original HT-B | [17 empty] | 9.95 | HT-F | 40 | 2.5 | 3.695 | 11.5188
[7 empty] | 10 | 7.86 | [18 empty] | Improved
[7 empty] | 10 | 8.6 | [16 empty] | 6.05 | HT-B | 25 | 1.5 | 6.774 | 10.7
[25 empty] | 7.05 | HT-B | 50 | 1.5 | 5.909 | 6.5
[7 empty] | EGS-B |  | EGS-F | [15 empty] | 8.05 | HT-B | 25 | 2.5 | 9.49 | 13.8
[7 empty] | 10 | 27.8 | 25 |  | 8.02 | [13 empty] | 9.05 | HT-F | 50 | 1.5 | 2.57 | 6.6619
[7 empty] | 25 | 10.335 | 50 |  | 2.62 | [13 empty] | 10.05 | HT-F | 50 | 2.5 | 3.095 | 5.4513
[7 empty] | 15 | 16.4 | 30 |  | 5.71
[7 empty] | 35 | 7.7 | 50 |  | 1.96
[7 empty] | 20 | 15.5
[7 empty] | 40 | 7.24
[7 empty] | HT-B Alternative scenarios |  |  |  | HT-F Alternative scenarios
[7 empty] | MW | LCOE |  |  | MW | LCOE
[7 empty] | 15 | 24.2 |  |  | 30 | 13.863
[7 empty] | 20 | 10.7 |  |  | 50 | 6.6619
[7 empty] | 30 | 13.7 |  |  | 40 | 11.5188
[7 empty] | 50 | 6.5 |  |  | 50 | 5.4513
[7 empty] | 15 | 32.5 |  |  | original HT-F value
[7 empty] | 25 | 13.8 |  |  | 50 | 4
original HT-B
[7 empty] | 10 | 6.1
[7 empty] | EGS-B | LCOE | EGS-F |  | LCOE
[7 empty] | 10 | 77.5 | 25 |  | 17.94
[7 empty] | 25 | 20.2 | 50 |  | 5.15
[7 empty] | 15 | 28.6 | 30 |  | 13.91
[7 empty] | 35 | 7.02 | 50 |  | 3.91
[7 empty] | 20 | 24.77
[7 empty] | 40 | 5.85
Note on AO5: John Sullivan: Original service delivered if given
Note on I7: John Sullivan: This includes injection and unsuccessful confirmations wells and dry holes
Note on A18: John Sullivan: original study
Note on H18: John Sullivan: average
Note on A19: John Sullivan: original study
Note on A20: John Sullivan: original study - assumed Raft River Wells
Note on A21: John Sullivan: This is the base ANL model results with one additional well added.
Note on B30: John Sullivan: for EGS reference a 20 yr lifetime is assumed.
Note on B32: John Sullivan: for EGS reference a 20 yr lifetime is assumed.
Note on B34: John Sullivan: for EGS reference a 20 yr lifetime is assumed.
Note on B36: John Sullivan: for EGS reference a 20 yr lifetime is assumed.
Note on B38: John Sullivan: for EGS reference a 20 yr lifetime is assumed.
Note on Z43: Dr. Sullivan: Improved - reference
Note on AA43: Dr. Sullivan: Improved - reference
Note on S57: John Sullivan: This entry departs from the originally reported values due to the fact that in this case all wells are considered and not just production wells.