## Summary
Summary
Life cycle Inventory Calculator for Geothermal Power Plants
Two key environmental life cycle metrics for electric power production are the fossil energy (Etot) and ghgtot ratios. This calculator computes these two metrics for geothermal power production. The two metrics are the total fossil energy consumed (E) and total GHGs emitted over plant lifetime divided by total electricity output (Eout). The calculator accounts for both plant and fuel cycle components of the two metrics.
This calculator is based on data developed by Argonne for DOE's Geothermal Technology Office. The plant cycle component is computed from material to power ratio (MPR) data derived from four models representing key material consumption components of geothermal power production life cycles: 1) ICARUS - (a subset of ASPEN models) for plants buildings and equipment, 2) an Argonne model for well field materials and fuels, 3) an Argonne model for well to plant piping materials and fuels, and finally 4) an Argonne model for well field exploration.
Fuel cycle component coverage for geothermal electricity is based on California EPA data. In the case of geothermal power, there are no fossil energy consumptions in the fuel cycle but for some geothermal there are GHG emissions.
More detailed discussions of these metrics can be found in the references given below.
Specific information included herein are:
1: MPRs (material to power ratios) for:
i: EGS - Enhanced Geothermal Systems
ii: Hydrothermal flash
iii: Hydothermal binary
2: Geothermal MPRs include casing, cement, diesel, and water requirements for drilling wells and
topside piping.
3: E and ghg values for plant and fuel cycle stages for geothermal power only.
4: Two types of range results are also included in this model:
i: Variations in well numbers arising from variations in resource temperature and flow rate
ii: Variations arising from a probability of success of drilling successful confirmations wells during well field exploration
Life cycle analysis is an environmental assessment method that quantifies the environmental performance of a product system over its entire lifetime, from cradle to grave. Based on a set of relevant metrics, the method is aptly suited for comparing the environmental performance of competing products systems. The LCA for electric power has been broken down into two life cycle stages, namely the plant cycle and the fuel cycle.
Plant Cycle |  | For the cycle (pc), the data required include compositional materials for plants, equipment, and in the case of geothermal wells and topside piping, and data on the fuels required to make these materials and conduct construction activities. From these data, material to power ratios (MPR) were computed based on plant net capacity.
Fuel Cycle |  | The fuel cycle (fc) has two components: fuel production (fp) and fuel use (fu). Information on the production and use of a wide range of fuels are readily available in the Argonne GREET1 model, including the fuel cycles of electricity production.
Relevant Metrics |  | Energy ratio: E = Ein /Eout, where Ein is system input "fossil energy" and Eout is lifetime electricity output.
Greenhouse gas ratio: ghg = SGHGi/Eout, where SGHGi is the sum of all incurred greenhouse gas emissions "i" in equivalent CO2 units. Only in the case of hydrothermal flash and dry steam plants are there any plant operational GHG emissions. Values for this fuel cycle GHG emissions, derived from recent California EPA results, are also provided.
In general, |  | Etot = Epc + Efc
ghgtot = ghgpc + ghgfc
For geothermal, there is no fossil fuel consumption in the fuel cycle (therefore Efc = 0) but there are GHG emissions in the fuel use stage for some plants.
These data were developed by Argonne National Laboratory: contact person is J. L. Sullivan
For detailed discussions on germane methods, models, and metrics, see the reports listed below
1 | Sullivan, JL, Clark, C, Han, J., Harto, C., and Wang, M.Q., “Cumulative energy, emissions and water consumption for Geothermal Power Production”, J. Renew. Sustain. Energy, 5, 023127 (2013), doi: 10.1063/1.4798315.
2 | Sullivan, J.L., C.E. Clark, J. Han, and M. Wang. 2010. Life-Cycle Analysis Results of Geothermal Systems in Comparison to Other Power Systems, ANL/ESD/10-5.
3 | Sullivan, J.L., C.E. Clark, L. Yuan, J. Han, and M. Wang. 2011. Life-Cycle Analysis Results of Geothermal Systems in Comparison to Other Power Systems, Part II, ANL/ESD/11-12.
4 | Sullivan, J.L., E. Frank, J. Han, A, Elgowainy, and M. Q. Wang, Geothermal Life Cycle Assessment – Part 3; ANL/ESD 12-15
5 | Sullivan, J.L. and M.Q. Wang, 2013b, Life Cycle Greenhouse Gas Emissions from Geothermal Electricity Production, J. Renewable & Sustainable Energy, 5, 063122 1-13.
6 | Sullivan, J. L., T. Stephens, and M. Q. Wang, GEOTHERMAL POWER PRODUCTION: ALTERNATIVE SCENARIOS AND CRITICAL ISSUES, ANL/ESD - 14/2

## Nomenclature
Nomenclature
C_well | Confirmation well
EGS | Enhanced Geothermal System
EGS-F | EGS flash (dry steam) plant
EGS-B | EGS Binary plant
Efc | Energy ratio of fuel cycle fossil energy input divided by Eout
Ein | Fossil energy input
Eout | Life time electricity output
Epc | Energy ratio of plant cycle fossil energy input divided by Eout
Etot | Energy ratio of pc + fc fossil energy input divided by Eout
fc | Fuel cycle
fp | Fuel production
FR | Geofluid flow rate from a geothermal resource
fu | Fuel use
g | Gram
GETEM | Geothermal Electricity Technology Evaluation Model
GHG | Greenhouse gases
ghgpc | Plant cycle GHG emissions divided by Eout
ghgfc | Sum of Fuel cycle GHG emissions from fp and fu divided by Eout
ghgtot | Sum of fc and pc GHG emissions divided by Eout
GREET | Greenhouse gases, Regulated Emissions and Energy in Transportation Model
HT-F | Hydothermal Flash (and dry steam) plant
HT-B | Hydothermal Binary plant
I/P | Ratio of number of I_wells over P_wells
I_well | Injection well
kWh | Kilowatt hour
MJ | Megajoule
MPR | Material to power ratio
MW | Megawatt
P_well | Production well
pc | Plant cycle
T | Resource temperature
tot | Denotes total from the life cycle stages of pc and fc
Note on D4: Dr. Sullivan: Confirmation wells are assumed to have the same materials and fuel demand as P_wells
Note on D18: Dr. Sullivan: GETEM ( Geothermal Electricity Technology Evaluation Model), 2013, “Geothermal Electricity Technology Evaluation Model,” http://www1.eere.energy.gov/geothermal/getem.html, last accessed Sept. 5, 2013.

## Input page
Input page for the ANL Geothermal Power plant LCA Calculator
Plant capacity --- MW | 10 |  |  | Instructions
Line Losses | 8% |  |  | 1. Choose the geothermal technology of interest from cells B9-B16
Capacity factor --- % | 95% |  |  | 2. Select a well scenario from cells B19-B30 consistent with the geothermal technology being explored.
Plant lifetime --- yrs | 30 |  |  |  | Specify a well depth that is reasonably consistent with the range shown in the scenario choice
Type of plant --- select (x) one |  |  |  | 3. Specify plant/wells distance
EGS -F | x | 1 |  | 4. Specifiy the number of wells, number of production wells, and the injection to production well ratio
EGS - B |  | 0 |  | 5. If exploration life cycle burdens are desired, specify the approach desired.
HT-F |  | 0 |  | 6. If variation is desired, select one or both sources
HT-B |  | 0
User defined |  |  |  | Sensitivity analyses can be conducted by varying:
EGS |  | 0 |  |  |  | well depth
Other |  | 0 |  |  |  | well to plant to well distances
Well Depth ---- km ---- | 1.5 |  |  |  |  | number of wells
Select (x) one | [5 empty] | plant capacity
For EGS-F | [5 empty] | plant lifetime
.5 to 2 km | x | 1 |  |  |  | capacity factor
With intermediate casing 2 km + |  | 0 |  |  |  | line losses
For EGS-B | [5 empty] | well field exploration approach
3 liners for 6 km + |  | 0 |  |  |  | MPRs using "user defined" option
2 liners for 5 to 6 km |  | 0 |  | Key output metrics are found on the "Results Page"; they are:
1 liner for 3 to 5 km |  | 0 |  |  |  |  | Epc
For HT-F |  | 0 |  |  |  |  | ghgpc
.5 to 2 km |  | 0 |  |  |  |  | MPRs
With intermediate casing 2 km + |  | 0
For HT-B |  | 0
.5 to 2.5 km |  | 0
Distance from P_well to plant to I_well -- km | 1
Operational wells
Total | 4.27
P_wells | 3.02
I/P | 0.414
Exploration Approach ---- select (x) one
ANL exploration model |  | 0
or
Simple addition |  | 0
Variations due to -- Choose (x) any or all
Variations in field T and FR |  | 0
Well field exploration |  | 0
Note on B8: Dr. Sullivan: typically 30 years
Note on A9: Dr. Sullivan: Enter "x" in one box
Note on A10: Dr. Sullivan: EGS-Flash is modeled as a HT-F plant but with stimulation included.
Note on A14: Dr. Sullivan: This is where the user inputs on the "Matrl Rate Tables" page his/her MPR data. Plant type is choose here. Regarding well depths, the user should use well depths shown below that are consistent with the technology that they are exploring.
Note on A19: Dr. Sullivan: EGS denotes Enhanced Geothermal Systems
Note on A21: Dr. Sullivan: intrmdt denotes an intermediate casing
Note on A26: Dr. Sullivan: HT-F denotes hydrothermal flash
Note on A29: Dr. Sullivan: HT-B denote hydrothermal binary
Note on A31: Dr. Sullivan: P_wells denotes production wells I_wells dentoes injection wells
Note on B31: Dr. Sullivan: based case value is 1 km
Note on A33: Dr. Sullivan: An example case for each technologiy is as follows: Technology Cap. Opertnl wells P_wells I_wells I/P C_wells Well depth (MW) km EGS-Binary 20 9.6 6.38 3.19 0.500 0 6 HT-B 10 4.27 3.02 1.25 0.414 1 1.5 HT-F 50 20.6 14.6 6.00 0.415 0 2.5
Note on A38: Dr. Sullivan: See "Expltn_calc page for description and references
Note on A39: Dr. Sullivan: Success rate options are: 0.6, 0.7, 0.8, 0.9, 1.0 Default is 0.6
Note on A40: Dr. Sullivan: In this case, exploration is considered simply a number of additional confirmation wells specified by the user asd a surrogate representation of exploration.
Note on A43: Dr. Sullivan: These variations are due to variations in facility MPRs which arise from a range of T and FR assumed for a set of multiple GETEM runs for a plant of specified capacity.
Note on A44: Dr. Sullivan: An exploration variation is estimated only when the ANL Exploration Model is chosen.

## Results Page
|  | Aluminum | cement | concrete | copper | electricity | Diesel | Blank | Blank | Blank | glass | iron | Lead | oil | paint | polymer | sand | Silicon | steel | wood | Salt | Zn | insulation | Water
Component |  | MT | MT | MT | MT | mwh | liters |  |  |  | MT | MT | MT | MT | MT | MT | MT | MT | MT | MT | MT | MT | MT | gal
Plant | at specified cap. | 0 | 0 | 1590 | 1.7 | 13 | 10420 | 0 | 0 | 0 | 0 | 16.1 | 0 | 0 | 0 | 0 | 0 | 0 | 248 | 104 | 0 | 0 | 0 | 36459.7094
Plant-to_wells | for all wells |  | 159.758 |  |  |  | 12351.8 |  |  |  | 10.268 | [7 empty] | 157.946 |  |  |  |  | 18633.4
Wells | for all opertnl wells |  | 597.6759 |  |  |  | 324628.5613 | [11 empty] | 904.2448 |  |  |  |  | 1533266.5483
Pumps | in all P_wells |  |  |  | 0 | [10 empty] | 0 |  |  | 0
Stimulation | for all I_wells | [5 empty] | 148120.6716 | [16 empty] | 6413936.4
Exploration | for exploration |  | 8.505e-14 |  |  |  | 2.088e-13 | [11 empty] | 6.066e-13 |  |  |  |  | 4.4156e-10
Variation
P & I well |  |  | 0 |  |  |  | 0 | [11 empty] | 0 |  |  |  |  | 0
Exploration |  |  | 0 |  |  |  | 0 | [11 empty] | 0 |  |  |  |  | 0
Results
MPRs |  | Aluminum | cement | concrete | copper | electricity | Diesel | Blank | Blank | Blank | glass | iron | Lead | oil | paint | polymer | sand | Silicon | steel | wood | Salt | Zn | insulation | Water
|  | MT/MW | MT/MW | MT/MW | MT/MW | mwh/MW | liters/MW |  |  |  | MT/MW | MT/MW | MT/MW | MT/MW | MT/MW | MT/MW | MT/MW | MT/MW | MT/MW | MT/MW | MT/MW | MT/MW | MT/MW | gal/MW
|  | 0 | 75.7434 | 159 | 0.17 | 1.3 | 49552.1033 | 0 | 0 | 0 | 1.0268 | 1.61 | 0 | 0 | 0 | 0 | 0 | 0 | 131.0191 | 10.4 | 0 | 0 | 0 | 800229.6058
| "+ 1 stdev" | 0 | 75.7434 | 159 | 0.17 | 1.3 | 49552.1033 | 0 | 0 | 0 | 1.0268 | 1.61 | 0 | 0 | 0 | 0 | 0 | 0 | 131.0191 | 10.4 | 0 | 0 | 0 | 800229.6058
| " - 1 stdev" | 0 | 75.7434 | 159 | 0.17 | 1.3 | 49552.1033 | 0 | 0 | 0 | 1.0268 | 1.61 | 0 | 0 | 0 | 0 | 0 | 0 | 131.0191 | 10.4 | 0 | 0 | 0 | 800229.6058
| 1 stdev | 0 | 0 | 0 | 0 | 0 | 0 | 0 | 0 | 0 | 0 | 0 | 0 | 0 | 0 | 0 | 0 | 0 | 0 | 0 | 0 | 0 | 0 | 0
| average | 1 stdev
Epc | 0.0063681 | 0
ghgpc | 2.0834 | 0
ghgfu | 0 | 0
ghgtot = ghgpc + ghgfu | 2.0834 | 0
Note on Q2: Dr. Sullivan: plastics and or rubber
Note on A6: Dr. Sullivan: These values are all on a per well basis per km in length and assume that half the distance serves production wells to the plant and half serves piping from the plant to injection wells. In the final tally and before dividing by MW, total materials for piping = #P_wells*values*distance Despite there being fewer injections wells vs. P wells, we assume the same amount of piping for injection as for Pwells to plant. Though in general, HT-F plants do not injection most of the geofluid back into the resource, they do inject some of it and therefore we assume the same P wells to plant to I wells structure that the binary plants have.
Note on A9: Dr. Sullivan: For EGS only; these values are on a per injection well only
Note on Q17: Dr. Sullivan: plastics and or rubber
Note on A26: Dr. Sullivan: This is a dimensionless number, i.e. MJ/MJ or Btu/Btu, or kWh/kWh
Note on A27: Dr. Sullivan: Units here are g/kWh
Note on A28: Dr. Sullivan: The user should note that even though hydrothermal flash and dry steam plants have operational (fuel use) GHG emissions, there is no corresponding fossil energy consumption.

## Matrl Rate Tables
|  | Aluminum | cement | concrete | copper | electricity | Diesel | Blank | Blank | Blank | glass | iron | Lead | oil | paint | polymer | sand | Silicon | steel | wood | Salt | Zn | insulation | Water
|  | MT | MT | MT | MT | mwh | liters |  |  |  | MT | MT | MT | MT | MT | MT | MT | MT | MT | MT | MT | MT | MT | gal
EGS | Basis
Plant | per MW | 45.2 |  | 460 | 0.84 | 20.5 | 16443.9368 |  |  |  |  | 3.88 | [6 empty] | 221 | 8.4 |  |  |  | 10726.5522
Well pumps | per P_well |  |  |  | 2.15 | [10 empty] | 0.38 |  |  | 19.4 |  |  |  |  | 0
Well to plant piping | per well |  | 52.9 |  |  |  | 4090 |  |  |  | 3.4 | [7 empty] | 52.3 |  |  |  |  | 6170
stimulation | per I_well | [5 empty] | 118470 | [16 empty] | 5130000
Hydrothermal Flash
Plant | per MW | 0 |  | 159 | 0.17 | 1.3 | 1042 |  |  |  |  | 1.61 | [6 empty] | 24.8 | 10.4 |  |  |  | 3645.9709
Well pumps | per P_well
Well to plant piping | per well |  | 52.8 |  |  |  | 4090 |  |  |  | 3.4 | [7 empty] | 52.3 |  |  |  |  | 6170
Hydrothermal Binary
Plant | per MW | 46.1 |  | 460 | 0.84 | 20.5 | 16444 |  |  |  |  | 4.28 | [6 empty] | 231 | 8.392 |  |  |  | 10726.5522
Well pumps | per P_well |  |  |  | 2.15 | [10 empty] | 0.39 |  |  | 19
Well to plant piping | per well |  | 52.9 |  |  |  | 4090 | 0 | 0 | 0 | 3.4 |  | 0 | 0 | 0 | 0 | 0 | 0 | 52.3 |  |  |  |  | 6170
User Defined
User defined
Plant | per MW | 46.1 |  | 460 | 0.84 | 20.5 | 16444 |  |  |  |  | 4.28 | [6 empty] | 231 | 8.392 |  |  |  | 10726.5522
Well pumps | per P_well |  |  |  | 2.15 | [10 empty] | 0.39 |  |  | 19
Well to plant piping | per well |  | 52.9 |  |  |  | 4090 | 0 | 0 | 0 | 3.4 |  | 0 | 0 | 0 | 0 | 0 | 0 | 52.3 |  |  |  |  | 6170
stimulation | per I_well | [5 empty] | 118470 | [16 empty] | 5130000
Note on R2: Dr. Sullivan: plastics and or rubber
Note on H6: John Sullivan: For plant only construction activities, diesel and electricity have been estimated by assuming that Edir is 6.8% of Epc (plant only, not wells or above ground piping for GTP) and of that 25% is electricity and 75% is diesel). See construction data.xlxs or the adjustments page here)
Note on I6: John Sullivan: For plant only construction activities, diesel and electricity have been estimated by assuming that Edir is 6.8% of Epc (plant only, not wells or above ground piping for GTP) and of that 25% is electricity and 75% is diesel). See construction data.xlxs or the adjustments page here)
Note on Z6: John Sullivan: As per Kendell, we assumed that 8.8% by wt of concrete is water: 10,694 = 460,000 *.088/3.785
Note on B7: Dr. Sullivan: This represents inline and submersible pumps
Note on G7: Dr. Sullivan: Cu and brass
Note on C8: John Sullivan: These values are all on a per P_well to plant to I_well basis, henceforth denoted as per well
Note on I9: John Sullivan: amount per injection well
Note on Z9: John Sullivan: Based on Corrie's recent analysis, she sites 19,400 m3/injection well 19,400*1000/3.785 = 5.13E6 gallons per injection well.
Note on H13: John Sullivan: For plant only construction activities, diesel and electricity have been estimated by assuming that Edir is 6.8% of Epc (plant only, not wells or above ground piping for GTP) and of that 25% is electricity and 75% is diesel). See construction data.xlxs or the adjustments page here)
Note on I13: John Sullivan: For plant only construction activities, diesel and electricity have been estimated by assuming that Edir is 6.8% of Epc (plant only, not wells or above ground piping for GTP) and of that 25% is electricity and 75% is diesel). See construction data.xlxs or the adjustments page here)
Note on Z13: John Sullivan: As per Kendell, we assumed that 8.8% by wt of concrete is water
Note on C15: John Sullivan: These values are all on a per P_well to plant to I_well basis, henceforth denoted as per well
Note on H18: John Sullivan: For plant only construction activities, diesel and electricity have been estimated by assuming that Edir is 6.8% of Epc (plant only, not wells or above ground piping for GTP) and of that 25% is electricity and 75% is diesel). See construction data.xlxs or the adjustments page here)
Note on I18: John Sullivan: For plant only construction activities, diesel and electricity have been estimated by assuming that Edir is 6.8% of Epc (plant only, not wells or above ground piping for GTP) and of that 25% is electricity and 75% is diesel). See construction data.xlxs or the adjustments page here)
Note on Z18: John Sullivan: As per Kendell, we assumed that 8.8% by wt of concrete is water
Note on G19: Dr. Sullivan: Cu and brass
Note on C20: John Sullivan: These values are all on a per P_well to plant to I_well basis, henceforth denoted as per well
Note on I24: Dr. Sullivan: In this array, the user can input his/her own set of MPR data. However, it is recommended that the user copy and paste one of the above sets into this array and adjust them as per user interests. "User defined" exercises are particularly useful for sensitivity analyses.
Note on B27: Dr. Sullivan: This represents inline and submersible pumps
Note on C28: John Sullivan: These values are all on a per P_well to plant to I_well basis, henceforth denoted as per well

## Matl=f(depth)
Interporlation values
Values are per well
Matrl | System | well depth - km | liners | slope | intercept | COV | #well for base set | MW for base set | Value | variation
Cement | EGS-F | "1 to 2" | 1 | 51.1961 | 63.1768 | 0.316 |  |  | 139.9709 | 44.2308
|  | "2 to 3" | intrm casing | 136.0284 | 113.2739 | 0.316 |  |  | 0 | 0
| EGS-B | "6 + " | 3 | 80 | 1540 | 0.55 | 9.6 | 20 | 0 | 0 |  |  | Cement use
|  | "5 to 6 " | 2 | 79.6163 | 431.6037 | 0.52 | 9.6 | 20 | 0 | 0 |  | Liners | EGS Variants |  | Liners | km | ave | stdev
|  | "4 to 5" | 1 | 85.3048 | 79.7402 | 0.51 | 9.6 | 20 | 0 | 0 |  |  |  |  | 1 | 4 | 202.0605 | 103.0942
| HT-F | "1 to 2" | 1 | 51.1961 | 63.1768 | 0.316 | 20.6 | 50 | 0 | 0 |  |  |  |  | 1 | 4.95 | 243.0068 | 127.8663
|  | "2 to 3" |  | 136.0284 | 113.2739 | 0.316 | 20.6 | 50 | 0 | 0 |  |  |  |  | 2 | 5.05 | 398.2489 | 209.5523
| HT-B | "0.7 to 2" |  | 43.3361 | 71.6125 | 0.227 | 5.2 | 10 | 0 | 0 |  |  |  |  | 2 | 5.95 | 436.4647 | 239.6473
Steel | EGS-F | "1 to 2" | 1 | 110.0682 | 46.6646 | 0.316 |  |  | 211.7669 | 66.9183
|  | "2 to 3" | intrm casing | 196.3141 | 42.2396 | 0.316 |  |  | 0 | 0
| EGS-B | "6 + " | 3 | 190 | 874 | 0.55 | 9.6 | 20 | 0 | 0 |  |  |  |  | 3 | 6.05 | 970.1844 | 532.6939
|  | "5 to 6 " | 2 | 189.1027 | 339.6948 | 0.52 | 9.6 | 20 | 0 | 0
|  | "4 to 5" | 1 | 135.5597 | 88.7533 | 0.51 | 9.6 | 20 | 0 | 0 |  |  | HT-B Variants |  |  |  | HT-Flash
| HT-F | "1 to 2" | 1 | 110.0682 | 46.6646 | 0.316 | 20.6 | 50 | 0 | 0 |  | km | ave | stdev |  | km | ave | stdev
|  | "2 to 3" |  | 196.3141 | 42.2396 | 0.316 | 20.6 | 50 | 0 | 0 |  | 0.67 | 52.3368 | 15.1827 |  | 1.5 | 57.668 | 18.367
| HT-B | "0.7 to 2" |  | 105.6099 | 49.1237 | 0.227 | 5.2 | 10 | 0 | 0 |  | 1 | 60.2867 | 17.1955 |  | 1.95 | 68.2144 | 21.4814
Diesel | EGS-F | "1 to 2" | 1 | 34062.8437 | 24931.1587 | 0.316 |  |  | 76025.4242 | 24024.034
|  | "2 to 3" | intrm casing | 33249.276 | 26558.294 | 0.316 |  |  | 0 | 0
| EGS-B | "6 + " | 3 | 82000 | 35379 | 0.55 | 9.6 | 20 | 0 | 0 |  | 1.5 | 71.7584 | 20.0952 |  | 2.05 | 158.7562 | 49.9938
|  | "5 to 6 " | 2 | 81870.4475 | -12674.2049 | 0.52 | 9.6 | 20 | 0 | 0 |  | 1.95 | 82.308 | 22.4416 |  | 2.5 | 200.3104 | 62.8896
|  | "4 to 5" | 1 | 178072.3718 | -493683.8264 | 0.51 | 9.6 | 20 | 0 | 0 | [5 empty] | 3 | 214.7999 | 67.2377
| HT-F | "1 to 2" | 1 | 34062.8437 | 24931.1587 | 0.316 | 20.6 | 50 | 0 | 0
|  | "2 to 3" |  | 33249.276 | 26558.294 | 0.316 | 20.6 | 50 | 0 | 0 |  | Co-produced - Greenfield
| HT-B | "0.7 to 2" |  | 31153.8349 | 26655.1122 | 0.227 | 5.2 | 10 | 0 | 0 |  | km | MT/MW | tons | Range
Water | EGS-F | "1 to 2" | 1 | 182500.2768 | 85328.4018 | 0.316 |  |  | 359078.8169 | 113468.9061
|  | "2 to 3" | intrm casing | 298366.0252 | 77169.2652 | 0.316 |  |  | 0 | 0
| EGS-B | "6 + " | 3 | 200792.6024 | 1796829.5905 | 0.55 | 9.6 | 20 | 0 | 0 |  | 4 | 50.4184 | 1161.7532 | 12.1
|  | "5 to 6 " | 2 | 200540.9059 | 466245.6655 | 0.52 | 9.6 | 20 | 0 | 0 |  | 5 | 62.9726 | 1451.0311 | 15.1
|  | "4 to 5" | 1 | 160425.7143 | 206050.9841 | 0.51 | 9.6 | 20 | 0 | 0 |  | 6 | 75.5269 | 1740.3091 | 18.1
| HT-F | "1 to 2" | 1 | 182500.2768 | 85328.4018 | 0.316 | 20.6 | 50 | 0 | 0
|  | "2 to 3" |  | 298366.0252 | 77169.2652 | 0.316 | 20.6 | 50 | 0 | 0 |  | Co-prd MWmx |  | 20.9 | mid
| HT-B | "0.7 to 2" |  | 166851.0435 | 96814.5097 | 0.227 | 5.2 | 10 | 0 | 0 |  |  |  | 26.2 | max
[14 empty] | 16.2 | min
|  |  |  | value | variation | units
|  |  | cement | 139.9709 | 44.2308 | metric tons
|  |  | steel | 211.7669 | 66.9183 | metric tons
|  |  | diesel | 76025.4242 | 24024.034 | liters
|  |  | water | 359078.8169 | 113468.9061 | gallons
Steel Consumption
[12 empty] | HT-B Variants |  |  |  | HT-Flash |  |  |  | EGS variants
[11 empty] | km | ave | stdev |  | km | ave | stdev |  | Liners | km
[11 empty] | 0.67 | 62.3388 | 18.0842 |  | 1.5 | 87.248 | 27.7881 |  | 1 | 4 | 302.8762 | 154.5318
[11 empty] | 1 | 82.6381 | 23.5708 |  | 2 | 109.922 | 34.6155 |  | 1 | 4.95 | 367.9449 | 193.6068
[11 empty] | 1.5 | 108.5658 | 30.4028 |  | 2.05 | 179.1656 | 56.4209 |  | 2 | 5.05 | 616.8999 | 324.6031
[11 empty] | 1.95 | 132.6328 | 36.1628 |  | 2.5 | 235.5127 | 73.9417 |  | 2 | 5.95 | 707.6692 | 388.5561
[15 empty] | 3 | 260.047 | 81.4011 |  | 3 | 6.05 | 966.6818 | 530.7708
Co-Prd Greenfield
[11 empty] | km | MT/MW | tons | Range
[11 empty] | 4 | 73.249 | 1687.8229 | 17.5
[11 empty] | 5 | 91.5613 | 2109.7786 | 21.9
[11 empty] | 6 | 109.8736 | 2531.7343 | 26.3
Diesel results
[13 empty] | HT-B Variants |  |  |  | HT-Flash |  |  |  | EGS variants
[12 empty] | km | ave | stdev |  | km | ave | stdev |  | Liners | km
[12 empty] | 0.67 | 24714.6544 | 7169.622 |  | 1.5 | 31322.4748 | 9976.0557 |  | 1 | 4 | 104930.7171 | 53537.1708
[12 empty] | 1 | 31100.5593 | 8870.7904 |  | 2 | 38339.4206 | 12073.4437 |  | 1 | 4.95 | 190405.4556 | 100188.3626
[12 empty] | 1.5 | 38975.6821 | 10914.7574 |  | 2.05 | 38339.4206 | 12073.4437 |  | 2 | 5.05 | 190405.4556 | 100188.3626
[12 empty] | 1.95 | 46260.6466 | 12613.116 |  | 2.5 | 45207.362 | 14193.3232 |  | 2 | 5.95 | 229703.2704 | 126121.9394
[16 empty] | 3 | 52038.1223 | 16289.2121 |  | 3 | 6.05 | 253142.3796 | 138991.5251
CoPrd Greenfield
[12 empty] | km | L/MW | gal
[12 empty] | 4 | 38508.3823 | 212635.4533
[12 empty] | 5 | 48645.9724 | 268613.1635
[12 empty] | 6 | 58956.9503 | 325548.2854
Water Results
[13 empty] | HT-B Variants |  |  |  | HT-Flash |  |  |  | EGS variants
[12 empty] | km | ave | stdev |  | km | ave | stdev |  | Liners | km | ave | stdev
[12 empty] | 0.67 | 410575.788 | 119106.3882 |  | 1.5 | 559954.6887 | 178342.8425 |  | 1 | 4 | 1540199.1786 | 785831.9153
[12 empty] | 1 | 534482.1663 | 152449.9682 |  | 2 | 702251.9795 | 221145.7459 |  | 1 | 4.95 | 1831660.6163 | 963791.0714
[12 empty] | 1.5 | 696771.7628 | 195124.0969 |  | 2.05 | 1050895.1897 | 330936.7683 |  | 2 | 5.05 | 2668788.714 | 1404274.739
[12 empty] | 1.95 | 847342.7656 | 231030.7646 |  | 2.5 | 1351128.2916 | 424200.832 |  | 2 | 5.95 | 3033131.4318 | 1665385.1642
[16 empty] | 3 | 1516173.1367 | 474599.4817 |  | 3 | 6.05 | 5453461.1002 | 2994302.5596
CoPrd Greenfield
[12 empty] | km | L/MW | gal | min | max
[12 empty] | 4 | 349523.9234 | 1930000 | 101405.0889 | 70705.2212
[12 empty] | 5 | 438263.1579 | 2420000 | 127150.4224 | 88656.2877
[12 empty] | 6 | 525191.3876 | 2900000 | 152370.3408 | 106241.0059
Note on E4: Dr. Sullivan: per well
Note on F4: Dr. Sullivan: per well
Note on D6: Dr. Sullivan: with an intermediate casing
Note on D10: Dr. Sullivan: Intermediate casing
Note on AB10: John Sullivan:
Note on D14: Dr. Sullivan: with an intermediate casing
Note on D22: Dr. Sullivan:
Note on Z28: John Sullivan: From Corrie's "copy of Summary"
Note on AA28: John Sullivan: This is based solely on energy output variation, i.e. (26.2-16.2)/2/20.9
Note on D30: Dr. Sullivan:
Note on Z35: John Sullivan: From Corrie's "copy of Summary", average value from 3.6 MW electric and 17.3 MWth from natural gas
Note on AF47: John Sullivan:
Note on Y56: John Sullivan: From Corrie's "copy of Summary"
Note on Z56: John Sullivan: This is based solely on energy output variation, i.e. (26.2-16.2)/2/20.9
Note on AG76: John Sullivan:
Note on AG94: John Sullivan:

## Expltn_calc
Algorithms below based on Argonne geothermal well field exploration model
The page offers two approaches to quantifying well field exploration:
1 - User specified number of confirmations wells as an exploration estimate
2 - Results from the Argonne Exploration model. For a detailed discussion of the model, see Section 5 of Reference 6.
There are two contributors to well field exploration in the Argonne Explorations model; they are:
1) The drilling of core and slim holes on a set of three potential sites for a geothermal plant; this number is fixed (see comment in B19)
2) The drilling of confirmations wells on the site of the three with presumably the most potential:
This estimate depends on assumed values of well drilling probability (P) of success, which in turn determines site success rate
No more than 5 Confirmation wells drilled on a high potential site; if 3 are a success, the site is declared a success.
A spreadsheet model was used to estimate site success rates from multiple model runs.
Confirmation well Numbers from Spreadsheet Model
P | Site success Rate | <N> | stdev
0.6 | 0.679 | 3.29 | 1.19 |  | 0
0.7 | 0.842 | 1.64 | 0.95 |  | 0
0.8 | 0.94 | 0.8 | 0.76 |  | 0
0.9 | 0.994 | 0.33 | 0.33 |  | 0
1 | 1 | 0 | 0 |  | 0
From model | 0 | 0 | 0
For assumed C_wells |  | 0
| 1000000000000000 | 0 | 0
Core/slim hole rates per km depth of resource
per km per site
cement --- tonne | 18.9
casing -- tonne | 46.4
diesel --- m3 | 134.8
water --- gal | 98124.1744
number of sites | 3
| cement | casing | diesel | water
core/slim | 8.505e-14 | 2.088e-13 | 6.066e-13 | 4.4156e-10
from <N> | 0 | 0 | 0 | 0
"1 stdev" | 0 | 0 | 0 | 0
Note on C15: Dr. Sullivan: This is extra confirmation wells over and above 3 successful confirmations wells which are assumed to become production wells These well arise from failled confirmation wells on successful and unsuccessful sites and successful confirmation wells on failed sites.
Note on B27: Dr. Sullivan: These rates account for 5 shallow and 2 deep core/slim holes drilled to half depth for the former and to resource depth for the latter.
Note on A33: Dr. Sullivan: It is assumed that core/slim drilling is always done at three sites and the most promising is chosen

## GHG&E ratio calc.
| Aluminum | cement | concrete | copper | electricity | Diesel | Blank | Blank | Blank | glass | iron | Lead | oil | paint | polymer | sand | Silicon | steel
| Aluminum | Cement | Concrete | Copper | Electricity | Diesel |  |  |  | Glass | Iron | Lead | Oil | Paint | Plastic | Sand | Silicon | Steel
Energy rates | MJ/kg | MJ/kg | MJ/kg | MJ/kg | MJ/MWh | MJ/l |  |  |  | MJ/kg | MJ/kg | MJ/kg | MJ/kg | MJ/kg | MJ/kg | MJ/kg | MJ/kg | MJ/kg
| 154.4832 | 6.4132 | 1.3468 | 111.2859 | 9230 | 43.6 | 0 | 0 | 0 | 20.0861 | 32.6495 | 29.1972 | 52.9274 | 0 | 53.4618 | 0 | 3745.6433 | 17.5634
GHG rates | kg/kg | kg/kg | kg/kg | kg/kg | kg/MWh | kg/l |  |  |  | kg/kg | kg/kg | kg/kg | kg/kg | kg/kg | kg/kg | kg/kg | kg/kg | kg/kg
| 10.1099 | 1.583 | 0.33242 | 8.4771 | 754 | 3.2 | 0 | 0 | 0 | 1.5572 | 0.53622 | 0.94059 | 4.4528 | 0 | 4.0585 | 0 | 296.6891 | 1.0863
Input from "Results Page"
Average | 0 | 75.7434 | 159 | 0.17 | 1.3 | 49552.1033 | 0 | 0 | 0 | 1.0268 | 1.61 | 0 | 0 | 0 | 0 | 0 | 0 | 131.0191
"Ave. + 1 stdev" | 0 | 75.7434 | 159 | 0.17 | 1.3 | 49552.1033 | 0 | 0 | 0 | 1.0268 | 1.61 | 0 | 0 | 0 | 0 | 0 | 0 | 131.0191
" Ave.- 1 stdev" | 0 | 75.7434 | 159 | 0.17 | 1.3 | 49552.1033 | 0 | 0 | 0 | 1.0268 | 1.61 | 0 | 0 | 0 | 0 | 0 | 0 | 131.0191
Average | 0 | 75743.3902 | 159000 | 170 | 1.3 | 49552.1033 | 0 | 0 | 0 | 1026.8 | 1610 | 0 | 0 | 0 | 0 | 0 | 0 | 131019.0782
"Ave. + 1 stdev" | 0 | 75743.3902 | 159000 | 170 | 1.3 | 49552.1033 | 0 | 0 | 0 | 1026.8 | 1610 | 0 | 0 | 0 | 0 | 0 | 0 | 131019.0782
" Ave.- 1 stdev" | 0 | 75743.3902 | 159000 | 170 | 1.3 | 49552.1033 | 0 | 0 | 0 | 1026.8 | 1610 | 0 | 0 | 0 | 0 | 0 | 0 | 131019.0782
LT-hr | 249660
Plant cycle Energy and GHG Results
|  | units | Average | "Ave. + 1 stdev" | " Ave.- 1 stdev"
| Ein | MJ | 5265616.7612 | 5265616.7612 | 5265616.7612
| Epc | MJ/MJ | 0.0063681 | 0.0063681 | 0.0063681
| ghgpc | g/kWh | 2.0834 | 2.0834 | 2.0834
Note on P2: Dr. Sullivan: plastics and or rubber
Note on A21: Dr. Sullivan: Operational lifetime in hrs.

## Operational GHG emissions
The data given in this worksheet were derived from 2012 California EPA GHG emissions reporting data. Data and details can be found in reference 7 - see Summary Sheet
| Capacity Weighted Ave. | Maximum | Minimum
| g/kWh | g/kWh | g/kWh
| 103 | 496 | 32
Note on B5: Dr. Sullivan: This is the running capacity weighted average.

## Example Results
Plant type | Plant Performance Parameters |  |  | Wells |  |  |  | Exploration |  | Results
| Capacity | lifetime | Cap. Factor | Total operational | P_wells | I/P | Depth | Simple addition | ANL model | ghgpc | Epc
| MW | yrs | [7 empty] | g/kWh | MJ/MJ
km
EGS | 20 | 30 | 95% | 9.6 | 6.38 | 0.5 | 6 | 0 |  | 19.4 | 0.0585
HT-F | 50 | 30 | 95% | 20.6 | 14.6 | 0.415 | 2.5 | 1 |  | 3.69 | 0.0104
HT-B | 10 | 30 | 95% | 4.27 | 3.02 | 0.414 | 1.5 | 1 |  | 5.9393 | 0.021334
Note on D3: Dr. Sullivan: Capacity factor
Note on I3: Dr. Sullivan: User provides x additional production wells as a surrogate estimate of exploration