## Average
Date/Time | Total Net Power Output (Calculated) | Gross Power Output (Veris) | Pump Parasitic Load | Cooling Fan Parasitic Load (Veris) | Geothermal Header Hot Water Temperature | Hot Water Supply Temperature | Hot Water Return Temperature | Hot Water Supply Flow Rate | Ambient Temperature (GM Sensor) | Notes | MESO West WeatherData | Date/Time | Ambient Temperature | Relative Humidity | Wind Speed | Wind Gust | Wind Direction
| kW | kW | kW | kW | F | F | F | gpm | F |  | Station ID: HMHNV |  | F | % | mph | mph | Degrees
5/2/2014 15:00 to 5/2/2014 15:59 | 30.2322 | 43.4111 | 4 | 9.1789 | 210.4658 | 225.555 | 198.1039 | 142.25 | 86.4 |  |  | Weather data not available until 5/5/14 19:41
5/2/2014 16:00 to 5/2/2014 16:59 | 29.1884 | 42.365 | 4 | 9.1766 | 210.7894 | 225.5031 | 199.5072 | 141.7722 | 86.3183
5/2/2014 17:00 to 5/2/2014 17:59 | 29.2451 | 42.4173 | 4 | 9.1722 | 211.2706 | 225.5361 | 199.7472 | 141.975 | 86.1269
5/2/2014 18:00 to 5/2/2014 18:59 | 29.4038 | 42.7521 | 4 | 9.3483 | 210.2408 | 224.9123 | 198.6961 | 140.269 | 85.7888
5/2/2014 19:00 to 5/2/2014 19:59 | 32.9104 | 46.2441 | 4 | 9.3337 | 211.7194 | 225.7414 | 196.8853 | 138.98 | 82.4897
5/2/2014 20:00 to 5/2/2014 20:59 | 33.0606 | 46.1854 | 4 | 9.1248 | 212.1608 | 225.9722 | 197.7736 | 139.18 | 79.6861
5/2/2014 21:00 to 5/2/2014 21:59 | 32.5086 | 45.7833 | 4 | 9.2747 | 210.7853 | 225.4525 | 198.9808 | 139.6153 | 78.2297
5/2/2014 22:00 to 5/2/2014 22:59 | 34.6071 | 47.7056 | 4 | 9.0985 | 211.1658 | 225.7939 | 197.2364 | 137.7042 | 75.04
5/2/2014 23:00 to 5/2/2014 23:59 | 35.5105 | 48.3544 | 4 | 8.8439 | 208.061 | 224.9657 | 195.7037 | 136.6747 | 71.1067
5/3/2014 0:01 to 5/3/2014 0:59 | 35.51 | 48.3288 | 4 | 8.8188 | 208.8384 | 224.9608 | 195.6276 | 139.8577 | 70.4236
5/3/2014 1:00 to 5/3/2014 1:59 | 35.5655 | 48.5414 | 4 | 8.9759 | 208.3569 | 224.8981 | 196.7606 | 140.7086 | 69.0958
5/3/2014 2:00 to 5/3/2014 2:59 | 35.1501 | 48.0022 | 4 | 8.8522 | 206.6925 | 224.4672 | 195.7622 | 140.9489 | 68
5/3/2014 3:00 to 5/3/2014 3:59 | 35.1267 | 47.9906 | 4 | 8.8639 | 207.8469 | 224.5719 | 197.8181 | 141.1597 | 67.4253
5/3/2014 4:00 to 5/3/2014 4:59 | 36.3717 | 49.2819 | 4 | 8.9102 | 210.3003 | 225.1153 | 197.6008 | 141.0506 | 66.8386
5/3/2014 5:00 to 5/3/2014 5:59 | 38.7166 | 51.7367 | 4 | 9.0201 | 209.3638 | 225.0198 | 195.4515 | 140.9295 | 62.4897
5/3/2014 6:00 to 5/3/2014 6:59 | 37.2669 | 50.4302 | 4 | 9.1633 | 210.0597 | 225.1611 | 197.715 | 141.5403 | 61.7833
5/3/2014 7:00 to 5/3/2014 7:59 | 38.6018 | 51.8645 | 4 | 9.2627 | 211.0145 | 225.6708 | 196.2214 | 140.8632 | 64.351
5/3/2014 8:00 to 5/3/2014 8:59 | 36.0061 | 49.2953 | 4 | 9.2893 | 207.4394 | 225.1486 | 196.0408 | 140.5372 | 71.2842
5/3/2014 9:00 to 5/3/2014 9:59 | 32.0809 | 45.7148 | 4 | 9.6339 | 205.2086 | 224.9003 | 199.4458 | 141.1422 | 75.6436
5/3/2014 10:00 to 5/3/2014 10:59 | 31.9177 | 45.1843 | 4 | 9.2666 | 202.1627 | 224.0045 | 197.3671 | 140.8368 | 76.4301
5/3/2014 11:00 to 5/3/2014 11:59 | 32.1778 | 45.3234 | 4 | 9.1456 | 202.0462 | 223.8838 | 196.1468 | 140.8747 | 77.4039
5/3/2014 12:00 to 5/3/2014 12:59 | 32.7035 | 45.5823 | 4 | 8.8788 | 202.6295 | 224.0925 | 195.4688 | 140.6331 | 78.3136
5/3/2014 13:00 to 5/3/2014 13:59 | 32.0028 | 44.8779 | 4 | 8.8751 | 203.7632 | 224.334 | 195.7967 | 140.3649 | 79.5883
5/3/2014 14:00 to 5/3/2014 14:59 | 31.0034 | 43.8405 | 4 | 8.8371 | 204.2339 | 224.3428 | 196.0875 | 140.1328 | 80.6847
5/3/2014 15:00 to 5/3/2014 15:59 | 30.1303 | 43.0269 | 4 | 8.8966 | 205.1622 | 224.2825 | 197.1747 | 140.6119 | 82.3397
5/3/2014 16:00 to 5/3/2014 16:59 | 30.4853 | 43.3536 | 4 | 8.8683 | 206.8928 | 224.1583 | 196.6714 | 141.2739 | 82.97
5/3/2014 17:00 to 5/3/2014 17:59 | 30.0582 | 43.2227 | 4 | 9.1645 | 205.8097 | 223.1344 | 196.455 | 141.4378 | 82.9269
5/3/2014 18:00 to 5/3/2014 18:59 | 32.4786 | 45.5954 | 4 | 9.1168 | 207.2631 | 223.5744 | 195.2586 | 141.105 | 79.6478
5/3/2014 19:00 to 5/3/2014 19:59 | 34.3147 | 47.2775 | 4 | 8.9628 | 207.2181 | 223.7583 | 194.6786 | 141.0158 | 76.0033
5/3/2014 20:00 to 5/3/2014 20:59 | 34.5307 | 47.4588 | 4 | 8.928 | 206.9011 | 224.0406 | 195.2444 | 141.3378 | 72.3928
5/3/2014 21:00 to 5/3/2014 21:59 | 35.6556 | 48.4114 | 4 | 8.7558 | 207.2717 | 224.7369 | 194.9389 | 141.5756 | 70.5414
5/3/2014 22:00 to 5/3/2014 22:59 | 36.2389 | 49.0098 | 4 | 8.7709 | 209.2958 | 224.8631 | 195.2769 | 141.6408 | 70.4261
5/3/2014 23:00 to 5/3/2014 23:59 | 36.0594 | 49.0499 | 4 | 8.9904 | 207.4784 | 224.5106 | 195.4824 | 141.728 | 69.6283
5/4/2014 0:00 to 5/4/2014 0:59 | 37.3329 | 50.2113 | 4 | 8.8784 | 208.7083 | 224.5614 | 194.4294 | 141.7833 | 67.5375
5/4/2014 1:00 to 5/4/2014 1:59 | 38.5661 | 51.6475 | 4 | 9.0814 | 212.5262 | 225.6529 | 194.9978 | 141.9106 | 67.6872
5/4/2014 2:00 to 5/4/2014 2:59 | 38.9845 | 51.9574 | 4 | 8.9729 | 210.6942 | 225.4753 | 194.5022 | 141.0653 | 65.7589
5/4/2014 3:00 to 5/4/2014 3:59 | 39.1125 | 51.785 | 4 | 8.6725 | 207.6861 | 224.6487 | 193.8139 | 140.4003 | 61.3262
5/4/2014 4:00 to 5/4/2014 4:59 | 39.2856 | 51.8351 | 4 | 8.5495 | 210.6073 | 225.3712 | 194.0888 | 140.4352 | 60.8131
5/4/2014 5:00 to 5/4/2014 5:59 | 39.1056 | 52.1431 | 4 | 9.0375 | 211.4609 | 225.7285 | 196.2668 | 140.7497 | 61.5575
5/4/2014 6:00 to 5/4/2014 6:59 | 39.0033 | 52.2322 | 4 | 9.229 | 213.3564 | 226.0028 | 197.7228 | 141.2967 | 62.1519
5/4/2014 7:00 to 5/4/2014 7:59 | 37.6042 | 51.699 | 4 | 10.0949 | 214.5025 | 226.5419 | 197.9228 | 141.3597 | 70.2931
5/4/2014 8:00 to 5/4/2014 8:59 | 36.0139 | 50.8424 | 4 | 10.8285 | 214.5997 | 226.4231 | 197.24 | 139.3842 | 78.5792
5/4/2014 9:00 to 5/4/2014 9:59 | 36.5619 | 51.4834 | 4 | 10.9215 | 210.6855 | 226.1136 | 195.0507 | 138.0964 | 81.8869
5/4/2014 10:00 to 5/4/2014 10:59 | 35.1396 | 49.6039 | 4 | 10.4643 | 210.3825 | 226.3008 | 196.5442 | 138.4361 | 80.9831
5/4/2014 11:00 to 5/4/2014 11:59 | 32.2527 | 46.6004 | 4 | 10.3477 | 208.0486 | 225.745 | 198.9164 | 138.7089 | 82.1642
5/4/2014 12:00 to 5/4/2014 12:59 | 32.4865 | 46.2171 | 4 | 9.7306 | 204.3117 | 223.8069 | 195.4864 | 138.3111 | 80.4811
5/4/2014 13:00 to 5/4/2014 13:59 | 31.8368 | 45.4524 | 4 | 9.6156 | 204.6997 | 224.1186 | 196.1186 | 139.8392 | 81.4525
5/4/2014 14:00 to 5/4/2014 14:59 | 32.3744 | 45.6789 | 4 | 9.3045 | 203.6017 | 223.1778 | 194.4581 | 140.7936 | 80.9694
5/4/2014 15:00 to 5/4/2014 15:59 | 32.1478 | 45.3307 | 4 | 9.1829 | 202.8108 | 222.7686 | 194.4897 | 142.1772 | 79.1817
5/4/2014 16:00 to 5/4/2014 16:59 | 32.3917 | 45.6297 | 4 | 9.238 | 202.3517 | 222.2478 | 194.2675 | 140.2947 | 77.5872
5/4/2014 17:00 to 5/4/2014 17:59 | 33.4731 | 46.5102 | 4 | 9.0371 | 202.5906 | 222.2169 | 193.6994 | 137.0306 | 75.2083
5/4/2014 18:00 to 5/4/2014 18:59 | 33.8974 | 46.8992 | 4 | 9.0018 | 203.3425 | 222.3911 | 193.625 | 136.7944 | 73.2594
5/4/2014 19:00 to 5/4/2014 19:59 | 35.1245 | 48.1502 | 4 | 9.0257 | 203.9853 | 222.7903 | 193.4364 | 137.3567 | 71.0114
5/4/2014 20:00 to 5/4/2014 20:59 | 35.9905 | 48.8767 | 4 | 8.8862 | 204.4314 | 223.1875 | 193.455 | 137.8486 | 68.4494
5/4/2014 21:00 to 5/4/2014 21:59 | 36.416 | 49.4077 | 4 | 8.9916 | 208.4554 | 224.2916 | 193.988 | 138.2078 | 68
5/4/2014 22:00 to 5/4/2014 22:59 | 37.4686 | 50.6519 | 4 | 9.1834 | 208.3733 | 224.7042 | 194.0318 | 137.8922 | 67.3451
5/4/2014 23:00 to 5/4/2014 23:59 | 38.6299 | 51.4942 | 4 | 8.8644 | 208.6483 | 225.2649 | 193.4817 | 137.4093 | 64.0084
5/5/2014 0:01 to 5/5/2014 0:59 | 38.4942 | 51.3466 | 4 | 8.8525 | 208.3528 | 225.1085 | 193.5624 | 137.452 | 62.9661
5/5/2014 1:00 to 5/5/2014 1:59 | 39.1208 | 51.9704 | 4 | 8.8496 | 208.4869 | 225.3181 | 193.7725 | 137.7117 | 61.6847
5/5/2014 2:00 to 5/5/2014 2:59 | 39.7706 | 52.5894 | 4 | 8.8188 | 209.9839 | 225.5453 | 193.0969 | 137.9694 | 61
5/5/2014 3:00 to 5/5/2014 3:59 | 39.7488 | 52.7218 | 4 | 8.9729 | 209.205 | 225.6203 | 193.4643 | 137.9705 | 62.2635
5/5/2014 4:00 to 5/5/2014 4:59 | 40.2697 | 53.361 | 4 | 9.0913 | 208.1585 | 225.5164 | 193.2515 | 137.7552 | 62.0872
5/5/2014 5:00 to 5/5/2014 5:59 | 39.996 | 52.9411 | 4 | 8.9452 | 203.9344 | 224.8299 | 192.75 | 137.8751 | 60.5791
5/5/2014 6:00 to 5/5/2014 6:59 | 39.7185 | 52.676 | 4 | 8.9575 | 205.2922 | 225.2317 | 193.8403 | 137.7714 | 60.7125
5/5/2014 7:00 to 5/5/2014 7:59 | 40.2266 | 53.4473 | 4 | 9.2208 | 205.2403 | 225.3411 | 192.53 | 137.4881 | 61.7858
5/5/2014 8:00 to 5/5/2014 8:59 | 39.2239 | 52.5837 | 4 | 9.3597 | 205.7875 | 225.5386 | 193.8383 | 137.7636 | 63.4789
5/5/2014 9:00 to 5/5/2014 9:59 | 38.4883 | 52.5589 | 4 | 10.0706 | 208.9969 | 226.2078 | 195.1514 | 138.0511 | 70.4964
5/5/2014 10:00 to 5/5/2014 10:59 | 37.34 | 51.8368 | 4 | 10.4968 | 211.0472 | 226.3928 | 195.585 | 136.7903 | 74.7411
5/5/2014 11:00 to 5/5/2014 11:59 | 37.6207 | 52.0784 | 4 | 10.4577 | 211.8022 | 226.3367 | 194.1131 | 134.7406 | 75.6442
5/5/2014 12:00 to 5/5/2014 12:59 | 37.3798 | 51.7218 | 4 | 10.3419 | 210.5475 | 226.2933 | 194.2153 | 135.9192 | 76.0414
5/5/2014 13:00 to 5/5/2014 13:59 | 35.9179 | 50.2628 | 4 | 10.3449 | 212.3531 | 226.5794 | 196.8217 | 137.3147 | 77.825
5/5/2014 14:00 to 5/5/2014 14:59 | 35.3458 | 49.7215 | 4 | 10.3757 | 208.8268 | 225.5455 | 195.9735 | 137.0771 | 78.269
5/5/2014 15:00 to 5/5/2014 15:59 | 37.0372 | 50.7125 | 4 | 9.6754 | 206.0722 | 224.9536 | 193.7853 | 137.1558 | 71.5594
5/5/2014 16:00 to 5/5/2014 16:59 | 37.2488 | 50.5101 | 4 | 9.2613 | 204.8775 | 224.5828 | 193.6506 | 137.1847 | 68.0511
5/5/2014 17:00 to 5/5/2014 17:59 | 39.1602 | 52.2802 | 4 | 9.1201 | 205.8692 | 224.7275 | 192.9853 | 137.2264 | 63.3394
5/5/2014 18:00 to 5/5/2014 18:59 | 39.2945 | 52.3228 | 4 | 9.0283 | 205.8867 | 225.155 | 192.77 | 137.3975 | 62.0825
5/5/2014 19:00 to 5/5/2014 19:59 | 39.7191 | 52.8346 | 4 | 9.1156 | 209.6639 | 225.6758 | 193.1906 | 137.3383 | 64.3922 |  |  | 2014-05-05 19:41 | 65 | 42 | 7 | 10 | 309
5/5/2014 20:00 to 5/5/2014 20:59 | 40.2168 | 53.4457 | 4 | 9.2289 | 206.4878 | 225.2 | 192.4603 | 137.4742 | 63.5389 |  |  | 2014-05-05 20:28 | 62 | 46 | 7 | 12 | 349
5/5/2014 21:00 to 5/5/2014 21:59 | 40.6749 | 53.9499 | 4 | 9.275 | 210.5881 | 225.2228 | 192.1536 | 137.3847 | 61.9653 |  |  | 2014-05-05 21:35 | 61 | 47 | 4 | 7 | 294
5/5/2014 22:00 to 5/5/2014 22:59 | 40.5756 | 53.6599 | 4 | 9.0843 | 204.2464 | 224.6314 | 191.8408 | 137.4367 | 57.8486 |  |  | 2014-05-05 22:21 | 55 | 65 | 9 | 12 | 352
5/5/2014 23:00 to 5/5/2014 23:59 | 40.2485 | 53.0945 | 4 | 8.846 | 201.8362 | 224.1067 | 191.8593 | 137.4624 | 54.7716 |  |  | 2014-05-05 23:28 | 53 | 66 | 4 | 7 | 7
5/6/2014 0:01 to 5/6/2014 0:59 | 40.1935 | 52.2355 | 4 | 8.042 | 193.5656 | 221.5097 | 190.2287 | 137.929 | 48.4063 |  |  | 2014-05-06 00:36 | 50 | 70 | 13 | 20 | 66
5/6/2014 1:00 to 5/6/2014 1:59 | 28.245 | 36.8063 | 3.1282 | 5.4331 | 193.805 | 218.7539 | 188.0673 | 101.1514 | 47.2894 |  |  | 2014-05-06 01:20 | 49 | 72 | 14 | 18 | 54
5/6/2014 2:00 to 5/6/2014 2:59 | 39.9912 | 51.8347 | 4 | 7.8435 | 193.1381 | 221.4731 | 190.795 | 141.7436 | 45.4561 |  |  | 2014-05-06 02:29 | 47 | 72 | 13 | 20 | 52
5/6/2014 3:00 to 5/6/2014 3:59 | 41.257 | 53.1446 | 4 | 7.8876 | 193.5933 | 221.8391 | 190.4908 | 141.8221 | 45.386 |  |  | 2014-05-06 03:36 | 46 | 77 | 13 | 17 | 47
5/6/2014 4:00 to 5/6/2014 4:59 | 1.0431 | 2.6535 | 1.2636 | 0.34681 | 193.8194 | 211.2269 | 190.7372 | 19.6381 | 42.2472 |  |  | 2014-05-06 04:21 | 44 | 79 | 13 | 17 | 54
5/6/2014 14:00 to 5/6/2014 14:59 | 37.471 | 50.6284 | 3.8 | 9.3574 | 201.9178 | 224.3583 | 193.5636 | 138.6069 | 63.8733 |  |  | 2014-05-06 14:30 | 69 | 26 | 14 | 17 | 346
5/6/2014 15:00 to 5/6/2014 15:59 | 36.6293 | 49.7688 | 3.8 | 9.3395 | 202.4178 | 224.3169 | 194.8758 | 138.5142 | 63.6142 |  |  | 2014-05-06 15:37 | 69 | 24 | 13 | 22 | 359
5/6/2014 16:00 to 5/6/2014 16:59 | 36.8879 | 50.0252 | 3.8 | 9.3372 | 204.4536 | 224.4906 | 194.5639 | 138.5722 | 63.6831 |  |  | 2014-05-06 16:24 | 70 | 23 | 16 | 21 | 316
5/6/2014 17:00 to 5/6/2014 17:59 | 38.4369 | 51.5198 | 3.8 | 9.2829 | 207.0992 | 225.1306 | 193.5683 | 139.0772 | 64.3889 |  |  | 2014-05-06 17:31 | 69 | 23 | 6 | 11 | 299
5/6/2014 18:00 to 5/6/2014 18:59 | 38.3694 | 51.4711 | 3.8 | 9.3016 | 206.1788 | 224.9872 | 193.5031 | 139.2813 | 64.4451 |  |  | 2014-05-06 18:39 | 68 | 23 | 7 | 9 | 337
5/6/2014 19:00 to 5/6/2014 19:59 | 38.5602 | 51.5901 | 3.8 | 9.2299 | 205.8592 | 225.1183 | 193.9608 | 139.3239 | 63.4839 |  |  | 2014-05-06 19:24 | 65 | 27 | 4 | 6 | 353
5/6/2014 20:00 to 5/6/2014 20:59 | 39.0539 | 52.052 | 3.8 | 9.1981 | 205.4633 | 225.2139 | 193.7986 | 139.5636 | 62.2681 |  |  | 2014-05-06 20:32 | 60 | 29 | 3 | 5 | 350
5/6/2014 21:00 to 5/6/2014 21:59 | 39.463 | 52.3926 | 3.8 | 9.1296 | 205.9303 | 225.2489 | 193.6583 | 139.8156 | 60.9619 |  |  | 2014-05-06 21:39 | 56 | 35 | 3 | 5 | 44
5/6/2014 22:00 to 5/6/2014 22:59 | 39.4788 | 52.2828 | 3.8 | 9.004 | 204.9889 | 225.0547 | 193.84 | 139.8022 | 59.7914 |  |  | 2014-05-06 22:24 | 56 | 33 | 3 | 5 | 37
5/6/2014 23:00 to 5/6/2014 23:59 | 39.8731 | 52.6427 | 3.8 | 8.9697 | 205.157 | 225.0278 | 193.5789 | 139.7427 | 58.1199 |  |  | 2014-05-06 23:31 | 51 | 39 | 3 | 5 | 68
5/7/2014 0:01 to 5/7/2014 0:59 | 39.068 | 51.7271 | 3.8 | 8.8591 | 202.408 | 224.1594 | 193.9747 | 140.4909 | 55.2384 |  |  | 2014-05-07 00:40 | 55 | 36 | 10 | 14 | 344
5/7/2014 1:00 to 5/7/2014 1:59 | 39.4664 | 52.2795 | 3.8 | 9.0131 | 205.2778 | 224.9911 | 195.5092 | 142.6133 | 54.3628 |  |  | 2014-05-07 01:25 | 47 | 46 | 4 | 7 | 66
5/7/2014 2:00 to 5/7/2014 2:59 | 41.3948 | 53.9825 | 3.8 | 8.7877 | 205.5 | 225.0869 | 192.3467 | 143.7264 | 53.6983 |  |  | 2014-05-07 02:32 | 44 | 51 | 4 | 7 | 20
5/7/2014 3:00 to 5/7/2014 3:59 | 41.4261 | 53.9973 | 3.8 | 8.7712 | 204.4421 | 224.8694 | 192.2585 | 144.3663 | 52.3699 |  |  | 2014-05-07 03:39 | 42 | 53 | 5 | 7 | 37
5/7/2014 4:00 to 5/7/2014 4:59 | 40.9604 | 53.5734 | 3.8 | 8.813 | 204.0599 | 224.7446 | 193.2513 | 141.2554 | 50.8515 |  |  | 2014-05-07 04:26 | 42 | 51 | 8 | 11 | 319
5/7/2014 5:00 to 5/7/2014 5:59 | 41.3556 | 53.9466 | 3.8 | 8.791 | 203.5524 | 224.7326 | 192.2738 | 138.3393 | 49.8114 |  |  | 2014-05-07 05:32 | 42 | 54 | 5 | 7 | 0
5/7/2014 6:00 to 5/7/2014 6:59 | 40.7636 | 53.4583 | 3.8 | 8.8947 | 207.6011 | 225.4304 | 195.4087 | 138.8282 | 51.224 |  |  | 2014-05-07 06:39 | 44 | 50 | 4 | 5 | 326
5/7/2014 7:00 to 5/7/2014 7:59 | 41.1808 | 54.3007 | 3.8 | 9.3199 | 212.4683 | 225.9544 | 194.2064 | 139.2633 | 55.5872 |  |  | 2014-05-07 07:24 | 48 | 47 | 0 | 1
5/7/2014 8:00 to 5/7/2014 8:59 | 40.4138 | 53.7313 | 3.8 | 9.5175 | 211.9964 | 226.1253 | 195.0231 | 139.556 | 59.2482 |  |  | 2014-05-07 08:31 | 55 | 39 | 1 | 3 | 224
5/7/2014 9:00 to 5/7/2014 9:59 | 39.3687 | 52.9615 | 3.8 | 9.7928 | 209.7189 | 225.9061 | 195.9705 | 139.5819 | 61.2359 |  |  | 2014-05-07 09:23 | 56 | 36 | 4 | 6 | 350
5/7/2014 10:00 to 5/7/2014 10:59 | 37.8849 | 51.8231 | 3.8 | 10.1382 | 208.0685 | 225.851 | 196.5922 | 139.571 | 66.0198 |  |  | 2014-05-07 10:29 | 63 | 29 | 7 | 13 | 336
5/7/2014 11:00 to 5/7/2014 11:59 | 35.1841 | 49.7863 | 3.8 | 10.8022 | 210.0745 | 225.9625 | 198.8888 | 139.6989 | 70.6908 |  |  | 2014-05-07 11:38 | 65 | 25 | 4 | 7 | 316
5/7/2014 12:00 to 5/7/2014 12:59 | 37.2426 | 51.7621 | 3.8 | 10.7195 | 210.8022 | 226.1442 | 196.2917 | 138.9728 | 72.3869 |  |  | 2014-05-07 12:23 | 71 | 23 | 12 | 18 | 268
5/7/2014 13:00 to 5/7/2014 13:59 | 35.9014 | 50.5732 | 3.8 | 10.8718 | 210.1877 | 226.2557 | 194.5861 | 130.4844 | 74.7554 |  |  | 2014-05-07 13:31 | 72 | 20 | 10 | 14 | 250
5/7/2014 14:00 to 5/7/2014 14:59 | 35.5474 | 50.014 | 3.8 | 10.6665 | 206.8861 | 226.1514 | 189.4642 | 116.5322 | 74.3117 |  |  | 2014-05-07 14:38 | 73 | 19 | 7 | 12 | 352
5/7/2014 15:00 to 5/7/2014 15:59 | 34.8187 | 48.5798 | 3.8 | 9.9611 | 206.6881 | 225.7861 | 191.0836 | 118.0831 | 70.5242 |  |  | 2014-05-07 15:23 | 77 | 15 | 10 | 15 | 251
5/7/2014 16:00 to 5/7/2014 16:59 | 33.4002 | 47.0997 | 3.8 | 9.8995 | 205.9042 | 225.6956 | 188.8083 | 106.2883 | 69.4961 |  |  | 2014-05-07 16:31 | 78 | 15 | 10 | 15 | 301
5/7/2014 17:00 to 5/7/2014 17:59 | 33.7924 | 47.4533 | 3.8 | 9.8609 | 206.2367 | 225.9789 | 187.8475 | 106.8072 | 69.9 |  |  | 2014-05-07 17:37 | 76 | 15 | 10 | 14 | 340
5/7/2014 18:00 to 5/7/2014 18:59 | 34.6676 | 48.2978 | 3.8 | 9.8301 | 206.0521 | 225.8132 | 187.5583 | 107.2434 | 69.7325 |  |  | 2014-05-07 18:23 | 75 | 16 | 5 | 12 | 323
5/7/2014 19:00 to 5/7/2014 19:59 | 35.5877 | 49.0182 | 3.8 | 9.6305 | 203.1162 | 225.2259 | 186.9159 | 107.9585 | 67.8894 |  |  | 2014-05-07 19:30 | 69 | 20 | 4 | 7 | 7
5/7/2014 20:00 to 5/7/2014 20:59 | 35.869 | 48.8054 | 3.8 | 9.1364 | 203.1841 | 224.4691 | 186.7967 | 108.9148 | 62.3398 |  |  | 2014-05-07 20:37 | 60 | 28 | 8 | 10 | 100
5/7/2014 21:00 to 5/7/2014 21:59 | 35.7897 | 48.5101 | 3.8 | 8.9204 | 205.0497 | 224.9289 | 187.2809 | 109.5587 | 59.5815 |  |  | 2014-05-07 21:21 | 61 | 27 | 9 | 11 | 86
5/7/2014 22:00 to 5/7/2014 22:59 | 37.8051 | 50.498 | 3.8 | 8.8928 | 206.4656 | 225.0651 | 186.6243 | 108.355 | 57.9123 |  |  | 2014-05-07 22:28 | 55 | 37 | 2 | 3 | 210
5/7/2014 23:00 to 5/7/2014 23:59 | 38.1574 | 50.6658 | 3.8 | 8.7084 | 206.9715 | 225.2028 | 186.3473 | 107.1265 | 56.2586 |  |  | 2014-05-07 23:35 | 48 | 42 | 0 | 1
5/8/2014 0:01 to 5/8/2014 0:59 | 37.6977 | 50.4492 | 3.8 | 8.9515 | 208.5622 | 225.4466 | 186.5634 | 108.3713 | 56.5841 |  |  | 2014-05-08 00:20 | 44 | 48 | 0 | 2
5/8/2014 1:00 to 5/8/2014 1:59 | 38.0044 | 51.1375 | 3.8361 | 9.2971 | 207.4817 | 225.2265 | 186.1921 | 108.3685 | 54.653 |  |  | 2014-05-08 01:27 | 41 | 51 | 2 | 3 | 103
5/8/2014 2:00 to 5/8/2014 2:59 | 38.576 | 51.419 | 3.9 | 8.943 | 206.8669 | 224.9904 | 185.639 | 108.2862 | 53.0396 |  |  | 2014-05-08 02:34 | 46 | 43 | 5 | 6 | 196
5/8/2014 3:00 to 5/8/2014 3:59 | 36.0776 | 48.6965 | 3.9 | 8.7189 | 205.3499 | 224.7031 | 187.1395 | 108.8849 | 52.5426 |  |  | 2014-05-08 03:42 | 39 | 54 | 3 | 5 | 14
5/8/2014 4:00 to 5/8/2014 4:59 | 38.1721 | 50.924 | 3.9 | 8.8519 | 203.758 | 224.5905 | 186.6711 | 108.5922 | 50.7272 |  |  | 2014-05-08 04:27 | 40 | 51 | 4 | 5 | 96
5/8/2014 5:00 to 5/8/2014 5:59 | 34.7128 | 47.7088 | 3.9 | 9.096 | 204.7351 | 224.8309 | 190.1529 | 109.0671 | 52.9075 |  |  | 2014-05-08 05:34 | 43 | 46 | 1 | 3 | 267
5/8/2014 6:00 to 5/8/2014 6:59 | 34.9393 | 47.8099 | 3.9 | 8.9706 | 202.6252 | 224.4132 | 189.4045 | 107.3006 | 51.4064 |  |  | 2014-05-08 06:40 | 48 | 39 | 4 | 5 | 247
5/8/2014 7:00 to 5/8/2014 7:59 | 36.1942 | 49.1769 | 3.9 | 9.0827 | 204.4221 | 224.4531 | 186.5201 | 107.6777 | 56.5969 |  |  | 2014-05-08 07:25 | 53 | 36 | 3 | 5 | 282
5/8/2014 8:00 to 5/8/2014 8:59 | 35.3969 | 48.5621 | 3.9 | 9.2651 | 202.7427 | 224.4997 | 186.6257 | 105.774 | 61.1346 |  |  | 2014-05-08 08:32 | 68 | 23 | 11 | 15 | 202
5/8/2014 9:00 to 5/8/2014 9:59 | 34.564 | 48.0014 | 3.9 | 9.5373 | 201.7339 | 224.7672 | 186.4429 | 106.4302 | 66.5853 |  |  | 2014-05-08 09:39 | 74 | 21 | 10 | 17 | 199
5/8/2014 10:00 to 5/8/2014 10:59 | 32.8238 | 46.5652 | 3.9 | 9.8415 | 202.9431 | 225.1742 | 187.8854 | 107.5227 | 70.1863 |  |  | 2014-05-08 10:25 | 77 | 22 | 9 | 13 | 184
5/8/2014 11:00 to 5/8/2014 11:59 | 31.1177 | 44.965 | 3.9 | 9.9472 | 203.8479 | 225.344 | 190.5 | 108.2529 | 71.9336 |  |  | 2014-05-08 11:32 | 82 | 20 | 13 | 19 | 172
5/8/2014 12:00 to 5/8/2014 12:59 | 32.2861 | 45.6581 | 3.9 | 9.472 | 201.0534 | 224.4184 | 187.1654 | 105.7469 | 70.4028 |  |  | 2014-05-08 12:39 | 80 | 21 | 13 | 18 | 226
5/8/2014 13:00 to 5/8/2014 13:59 | 31.7873 | 45.0446 | 3.9 | 9.3574 | 201.3758 | 224.2101 | 186.3121 | 103.2124 | 70.1447 |  |  | 2014-05-08 13:24 | 82 | 21 | 15 | 20 | 202
5/8/2014 14:00 to 5/8/2014 14:59 | 31.6323 | 44.6666 | 3.9 | 9.1343 | 197.7983 | 223.6714 | 186.1681 | 103.1118 | 69.7308 |  |  | 2014-05-08 14:30 | 84 | 20 | 20 | 29 | 175
5/8/2014 15:00 to 5/8/2014 15:59 | 32.1969 | 45.1498 | 3.9 | 9.0529 | 198.9443 | 223.1476 | 185.571 | 103.0797 | 68.3242 |  |  | 2014-05-08 15:37 | 81 | 21 | 13 | 18 | 226
5/8/2014 16:00 to 5/8/2014 16:59 | 31.8544 | 44.8463 | 3.9 | 9.0919 | 200.775 | 222.8383 | 185.8417 | 103.3636 | 68.4708 |  |  | 2014-05-08 16:22 | 81 | 23 | 11 | 22 | 232
5/8/2014 17:00 to 5/8/2014 17:59 | 32.8721 | 45.8825 | 3.9 | 9.1105 | 201.8842 | 223.4114 | 185.5247 | 103.2283 | 68.3308 |  |  | 2014-05-08 17:31 | 80 | 24 | 19 | 25 | 222
5/8/2014 18:00 to 5/8/2014 18:59 | 33.32 | 46.5677 | 3.9 | 9.3477 | 202.6633 | 223.4644 | 185.4 | 103.1525 | 66.7236 |  |  | 2014-05-08 18:38 | 75 | 32 | 10 | 14 | 243
5/8/2014 19:00 to 5/8/2014 19:59 | 32.6106 | 45.6959 | 3.9 | 9.1853 | 202.7967 | 223.8011 | 185.915 | 103.0478 | 66.0608 |  |  | 2014-05-08 19:22 | 76 | 27 | 13 | 19 | 220
5/8/2014 20:00 to 5/8/2014 20:59 | 34.2808 | 47.4032 | 3.9 | 9.2224 | 204.5689 | 224.1158 | 185.4525 | 104.2172 | 65.2139 |  |  | 2014-05-08 20:29 | 73 | 29 | 7 | 11 | 239
5/8/2014 21:00 to 5/8/2014 21:59 | 34.6106 | 47.6599 | 3.9 | 9.1492 | 201.3739 | 222.9608 | 184.0372 | 104.3153 | 60.3858 |  |  | 2014-05-08 21:36 | 64 | 59 | 19 | 27 | 244
5/8/2014 22:00 to 5/8/2014 22:59 | 36.323 | 48.7177 | 3.9 | 8.4947 | 200.8119 | 223.7486 | 184.8297 | 104.5822 | 52.5939 |  |  | 2014-05-08 22:21 | 60 | 64 | 10 | 13 | 178
5/8/2014 23:00 to 5/8/2014 23:59 | 36.5457 | 48.8815 | 3.9 | 8.4358 | 199.4656 | 223.7746 | 184.9135 | 104.9045 | 52.0899 |  |  | 2014-05-08 23:28 | 63 | 53 | 12 | 17 | 182
5/9/2014 0:01 to 5/9/2014 0:59 | 36.6144 | 49.1649 | 3.9 | 8.6505 | 199.083 | 223.8113 | 184.0739 | 105.1547 | 53.645 |  |  | 2014-05-09 00:35 | 62 | 55 | 13 | 18 | 189
5/9/2014 1:00 to 5/9/2014 1:59 | 35.9206 | 48.4646 | 3.9 | 8.644 | 198.1236 | 223.4194 | 184.7019 | 105.5075 | 54.6831 |  |  | 2014-05-09 01:41 | 63 | 51 | 17 | 23 | 179
5/9/2014 2:00 to 5/9/2014 2:59 | 36.2189 | 48.7847 | 3.9 | 8.6658 | 197.1136 | 223.4847 | 185.1106 | 105.5591 | 54.4766 |  |  | 2014-05-09 02:26 | 61 | 54 | 18 | 23 | 189
5/9/2014 3:00 to 5/9/2014 3:59 | 36.7941 | 49.3855 | 3.9 | 8.6914 | 199.3274 | 223.4067 | 183.9553 | 105.288 | 53.3749 |  |  | 2014-05-09 03:34 | 61 | 52 | 16 | 19 | 202
5/9/2014 4:00 to 5/9/2014 4:59 | 33.991 | 46.9103 | 3.9 | 9.0193 | 200.4844 | 222.2638 | 186.624 | 105.6752 | 51.4577 |  |  | 2014-05-09 04:41 | 53 | 81 | 8 | 11 | 224
5/9/2014 5:00 to 5/9/2014 5:59 | 37.885 | 50.2841 | 3.9571 | 8.442 | 201.9925 | 223.7513 | 184.744 | 105.2961 | 48.0964 |  |  | 2014-05-09 05:25 | 53 | 77 | 9 | 12 | 161
5/9/2014 6:00 to 5/9/2014 6:59 | 37.0807 | 49.8104 | 4.1 | 8.6297 | 204.6297 | 224.4092 | 185.3042 | 105.74 | 51.1381 |  |  | 2014-05-09 06:32 | 56 | 68 | 12 | 15 | 226
5/9/2014 7:00 to 5/9/2014 7:59 | 37.1233 | 49.9808 | 4.1 | 8.7575 | 205.6181 | 225.0106 | 186.0039 | 106.0697 | 53.8678 |  |  | 2014-05-09 07:42 | 59 | 61 | 8 | 12 | 179
5/9/2014 8:00 to 5/9/2014 8:59 | 35.6362 | 48.9555 | 4.1 | 9.2192 | 203.7217 | 224.3666 | 186.1201 | 106.2181 | 56.5329 |  |  | 2014-05-09 08:27 | 59 | 60 | 12 | 17 | 215
5/9/2014 9:00 to 5/9/2014 9:59 | 34.8837 | 48.5276 | 4.1 | 9.5439 | 203.9861 | 224.4747 | 186.2589 | 106.2978 | 60.5972 |  |  | 2014-05-09 09:38 | 63 | 50 | 11 | 14 | 243
5/9/2014 10:00 to 5/9/2014 10:59 | 33.2034 | 47.5761 | 4.1 | 10.2726 | 203.0808 | 224.6448 | 188.163 | 106.9808 | 68.1006 |  |  | 2014-05-09 10:23 | 68 | 45 | 10 | 17 | 247
5/9/2014 11:00 to 5/9/2014 11:59 | 33.6851 | 48.2161 | 4.1 | 10.431 | 202.2096 | 224.4562 | 186.1944 | 106.3784 | 71.7809 |  |  | 2014-05-09 11:30 | 77 | 28 | 10 | 16 | 219
5/9/2014 12:00 to 5/9/2014 12:59 | 32.7624 | 46.9907 | 4.1 | 10.1283 | 201.9148 | 224.3425 | 186.7771 | 106.4916 | 72.2142 |  |  | 2014-05-09 12:38 | 76 | 25 | 12 | 18 | 229
5/9/2014 13:00 to 5/9/2014 13:59 | 32.1958 | 46.4857 | 4.1 | 10.1899 | 201.759 | 224.1292 | 186.9087 | 107.1539 | 74.0503 |  |  | 2014-05-09 13:23 | 79 | 20 | 13 | 17 | 258
5/9/2014 14:00 to 5/9/2014 14:59 | 31.8733 | 45.8354 | 4.1 | 9.8621 | 202.5717 | 224.1975 | 187.502 | 109.1269 | 72.0737 |  |  | 2014-05-09 14:32 | 81 | 21 | 9 | 14 | 237
5/9/2014 15:00 to 5/9/2014 15:59 | 32.8631 | 46.408 | 4.1 | 9.4449 | 203.9327 | 224.5441 | 187.4159 | 110.9436 | 70.7676 |  |  | 2014-05-09 15:39 | 79 | 21 | 8 | 10 | 256
5/9/2014 16:00 to 5/9/2014 16:59 | 29.0294 | 42.8091 | 4.1 | 9.6797 | 199.8507 | 223.2265 | 189.5819 | 111.9905 | 70.746 |  |  | 2014-05-09 16:24 | 82 | 18 | 15 | 22 | 227
5/9/2014 17:00 to 5/9/2014 17:59 | 31.2234 | 44.8219 | 4.1 | 9.4985 | 200.9448 | 223.0742 | 187.6367 | 109.2597 | 69.0342 |  |  | 2014-05-09 17:31 | 81 | 18 | 15 | 24 | 224
5/9/2014 18:00 to 5/9/2014 18:59 | 32.27 | 45.843 | 4.1 | 9.473 | 200.3729 | 223.0327 | 186.9335 | 106.5835 | 68.4 |  |  | 2014-05-09 18:39 | 79 | 18 | 13 | 18 | 232
5/9/2014 19:00 to 5/9/2014 19:59 | 32.8234 | 46.4536 | 4.1 | 9.5303 | 201.1903 | 223.3267 | 186.8641 | 106.8331 | 66.8975 |  |  | 2014-05-09 19:24 | 76 | 18 | 13 | 18 | 232
5/9/2014 20:00 to 5/9/2014 20:59 | 34.5308 | 47.9017 | 4.1 | 9.2709 | 203.9836 | 223.9401 | 185.8326 | 107.1638 | 63.19 |  |  | 2014-05-09 20:31 | 70 | 23 | 13 | 17 | 241
5/9/2014 21:00 to 5/9/2014 21:59 | 34.4398 | 47.9109 | 4.1 | 9.3711 | 200.986 | 223.4561 | 186.4296 | 107.3698 | 61.4461 |  |  | 2014-05-09 21:38 | 66 | 28 | 14 | 19 | 261
5/9/2014 22:00 to 5/9/2014 22:59 | 35.4859 | 48.8777 | 4.1 | 9.2917 | 198.1842 | 222.5472 | 184.7847 | 107.1539 | 58.5919 |  |  | 2014-05-09 22:22 | 63 | 30 | 15 | 24 | 241
5/9/2014 23:00 to 5/9/2014 23:59 | 36.0306 | 49.2489 | 4.1 | 9.1183 | 199.9721 | 222.8992 | 185.1825 | 107.0377 | 57.433 |  |  | 2014-05-09 23:30 | 62 | 34 | 13 | 20 | 248
5/10/2014 0:01 to 5/10/2014 0:59 | 36.2919 | 49.4732 | 4.1 | 9.0813 | 201.0392 | 223.1838 | 185.6162 | 106.8886 | 56.7787 |  |  | 2014-05-10 00:37 | 60 | 39 | 13 | 22 | 244
5/10/2014 1:00 to 5/10/2014 1:59 | 37.5046 | 50.608 | 4.1 | 9.0035 | 206.7847 | 224.5608 | 185.9583 | 107.1492 | 56.0992 |  |  | 2014-05-10 01:21 | 57 | 44 | 7 | 11 | 247
5/10/2014 2:00 to 5/10/2014 2:59 | 38.2299 | 51.5855 | 4.1 | 9.2556 | 208.2357 | 225.5343 | 185.651 | 107.2616 | 57.3337 |  |  | 2014-05-10 02:30 | 54 | 42 | 2 | 4 | 344
5/10/2014 3:00 to 5/10/2014 3:59 | 38.2959 | 51.3968 | 4.1 | 9.0009 | 204.7331 | 224.9031 | 185.0289 | 107.3883 | 54.4461 |  |  | 2014-05-10 03:37 | 55 | 49 | 7 | 12 | 172
5/10/2014 4:00 to 5/10/2014 4:59 | 38.2904 | 51.5495 | 4.1 | 9.1591 | 207.874 | 225.3696 | 185.8514 | 107.2553 | 55.3791 |  |  | 2014-05-10 04:22 | 54 | 47 | 2 | 3 | 264
5/10/2014 5:00 to 5/10/2014 5:59 | 37.7872 | 51.2182 | 4.1 | 9.3311 | 204.1436 | 225.1383 | 186.1581 | 107.4247 | 55.0414 |  |  | 2014-05-10 05:29 | 50 | 55 | 4 | 6 | 332
5/10/2014 6:00 to 5/10/2014 6:59 | 38.024 | 51.3263 | 4.1 | 9.2023 | 203.2333 | 225.17 | 186.4328 | 107.4572 | 53.5567 |  |  | 2014-05-10 06:37 | 49 | 54 | 2 | 4 | 349
5/10/2014 7:00 to 5/10/2014 7:59 | 37.2993 | 50.8393 | 4.1 | 9.4401 | 204.8778 | 225.1642 | 185.7933 | 106.8442 | 54.3489 |  |  | 2014-05-10 07:22 | 50 | 49 | 6 | 8 | 326
5/10/2014 8:00 to 5/10/2014 8:59 | 36.9055 | 50.4446 | 4.1 | 9.4391 | 200.3725 | 224.7564 | 185.6156 | 105.6672 | 54.5 |  |  | 2014-05-10 08:29 | 51 | 42 | 4 | 6 | 320
5/10/2014 9:00 to 5/10/2014 9:59 | 36.8762 | 50.4519 | 4.1 | 9.4757 | 202.9622 | 225.1853 | 185.9075 | 105.9411 | 55.7086 |  |  | 2014-05-10 09:38 | 55 | 30 | 5 | 9 | 8
5/10/2014 10:00 to 5/10/2014 10:59 | 36.0837 | 50.1628 | 4.1 | 9.9791 | 208.1867 | 225.2606 | 186.3372 | 105.8008 | 60.6197 |  |  | 2014-05-10 10:26 | 59 | 25 | 6 | 10 | 275
5/10/2014 11:00 to 5/10/2014 11:59 | 35.9261 | 50.1732 | 4.1 | 10.1471 | 206.5775 | 224.9881 | 186.0194 | 104.7681 | 63.1569 |  |  | 2014-05-10 11:33 | 60 | 24 | 10 | 28 | 271
5/10/2014 12:00 to 5/10/2014 12:59 | 35.7738 | 49.8243 | 4.1 | 9.9504 | 206.0042 | 224.6828 | 185.7156 | 103.0675 | 62.0939 |  |  | 2014-05-10 12:41 | 66 | 18 | 11 | 14 | 260
5/10/2014 13:00 to 5/10/2014 13:59 | 34.5134 | 48.7176 | 4.1 | 10.1042 | 203.6656 | 224.6308 | 186.1361 | 105.1069 | 63.7331 |  |  | 2014-05-10 13:25 | 64 | 22 | 12 | 20 | 346
5/10/2014 14:00 to 5/10/2014 14:59 | 12.7754 | 18.7125 | 2.2814 | 3.6557 | 196.8 | 218.3956 | 176.7353 | 45.985 | 58.3375 |  |  | 2014-05-10 14:32 | 58 | 34 | 23 | 31 | 344
5/11/2014 16:00 to 5/11/2014 16:59 | 32.6547 | 46.848 | 4.2 | 9.9933 | 204.5569 | 225.6238 | 188.4653 | 107.3401 | 68.7216 |  |  | 2014-05-11 16:34 | 79 | 13 | 8 | 11 | 4
5/11/2014 17:00 to 5/11/2014 17:59 | 33.7008 | 47.7815 | 4.2 | 9.8807 | 202.6642 | 225.3708 | 187.4514 | 107.3011 | 69.2 |  |  | 2014-05-11 17:41 | 79 | 13 | 9 | 15 | 306
5/11/2014 18:00 to 5/11/2014 18:59 | 34.2785 | 48.1287 | 4.2 | 9.6502 | 205.2817 | 225.3933 | 187.2092 | 107.6544 | 69.1142 |  |  | 2014-05-11 18:28 | 77 | 13 | 6 | 10 | 332
5/11/2014 19:00 to 5/11/2014 19:59 | 34.1093 | 47.9049 | 4.2 | 9.5957 | 203.9442 | 225.3736 | 187.5469 | 108.1069 | 68.9103 |  |  | 2014-05-11 19:35 | 73 | 15 | 5 | 6 | 353
5/11/2014 20:00 to 5/11/2014 20:59 | 34.9758 | 48.6753 | 4.2 | 9.4995 | 199.4992 | 224.5261 | 186.5822 | 107.9456 | 65.9178 |  |  | 2014-05-11 20:43 | 62 | 19 | 8 | 10 | 68
5/11/2014 21:00 to 5/11/2014 21:59 | 34.5006 | 47.9834 | 4.2 | 9.2828 | 194.7953 | 223.3828 | 186.0114 | 108.1978 | 62.1644 |  |  | 2014-05-11 21:28 | 64 | 18 | 10 | 13 | 58
5/11/2014 22:00 to 5/11/2014 22:59 | 23.7865 | 33.5012 | 3.2667 | 6.448 | 195.4522 | 220.5981 | 188.3936 | 78.51 | 59.2461 |  |  | 2014-05-11 22:35 | 63 | 23 | 10 | 12 | 56
5/11/2014 23:00 to 5/11/2014 23:59 | 36.6336 | 49.9567 | 4 | 9.3231 | 201.7171 | 224.9008 | 187.5862 | 108.4573 | 58.2958 |  |  | 2014-05-11 23:20 | 56 | 26 | 5 | 7 | 340
5/12/2014 0:01 to 5/12/2014 0:59 | 36.4797 | 50.062 | 4 | 9.5823 | 205.045 | 225.4071 | 188.0664 | 108.784 | 58.0387 |  |  | 2014-05-12 00:27 | 49 | 35 | 3 | 5 | 353
5/12/2014 1:00 to 5/12/2014 1:59 | 37.5153 | 50.9172 | 4 | 9.4019 | 199.5944 | 224.6668 | 186.836 | 109.3056 | 55.674 |  |  | 2014-05-12 01:37 | 47 | 38 | 7 | 8 | 21
5/12/2014 2:00 to 5/12/2014 2:59 | 24.7665 | 34.3165 | 3.0676 | 6.4825 | 196.3059 | 221.0237 | 189.1316 | 80.1584 | 54.0961 |  |  | 2014-05-12 02:21 | 54 | 34 | 9 | 13 | 34
5/12/2014 3:00 to 5/12/2014 3:59 | 36.4651 | 49.8361 | 3.8 | 9.571 | 201.0087 | 224.7053 | 189.4684 | 111.6581 | 52.1517 |  |  | 2014-05-12 03:28 | 42 | 46 | 6 | 8 | 347
5/12/2014 4:00 to 5/12/2014 4:59 | 36.8122 | 50.1329 | 3.8 | 9.5207 | 201.3639 | 224.8031 | 188.9555 | 112.1238 | 51.0364 |  |  | 2014-05-12 04:35 | 40 | 52 | 9 | 11 | 347
5/12/2014 5:00 to 5/12/2014 5:59 | 36.8225 | 50.0534 | 3.8 | 9.4309 | 200.7408 | 224.7737 | 189.876 | 110.136 | 49.4036 |  |  | 2014-05-12 05:42 | 37 | 55 | 4 | 5 | 353
5/12/2014 6:00 to 5/12/2014 6:59 | 14.9427 | 20.5874 | 1.9803 | 3.6645 | 194.3397 | 218.0125 | 181.8461 | 48.6347 | 49.8656 |  |  | 2014-05-12 06:26 | 52 | 45 | 12 | 15 | 40
5/12/2014 7:00 to 5/12/2014 7:59 | 36.6741 | 49.4701 | 3.2 | 9.596 | 196.0156 | 223.9283 | 186.3142 | 108.0789 | 55.0258 |  |  | 2014-05-12 07:33 | 56 | 41 | 11 | 16 | 6
5/12/2014 8:00 to 5/12/2014 8:59 | 37.0135 | 50.3975 | 3.4941 | 9.8898 | 195.4802 | 224.0285 | 186.393 | 108.3374 | 60.1712 |  |  | 2014-05-12 08:40 | 62 | 35 | 11 | 14 | 14
5/12/2014 9:00 to 5/12/2014 9:59 | 35.8406 | 49.6718 | 3.7666 | 10.0646 | 196.9618 | 224.6379 | 187.4056 | 108.7755 | 65.3028 |  |  | 2014-05-12 09:25 | 64 | 31 | 9 | 12 | 61
5/12/2014 10:00 to 5/12/2014 10:59 | 35.4826 | 49.5524 | 3.8606 | 10.2093 | 197.7236 | 224.9478 | 187.4847 | 108.7753 | 68.2206 |  |  | 2014-05-12 10:32 | 69 | 25 | 9 | 14 | 8
5/12/2014 11:00 to 5/12/2014 11:59 | 33.9258 | 48.5575 | 3.9 | 10.7317 | 202.0361 | 225.565 | 188.6467 | 108.4631 | 72.1375 |  |  | 2014-05-12 11:39 | 74 | 22 | 3 | 11 | 16
5/12/2014 12:00 to 5/12/2014 12:59 | 35.1302 | 49.6371 | 3.9136 | 10.5933 | 201.0431 | 225.5931 | 188.0689 | 107.7806 | 73.8328 |  |  | 2014-05-12 12:25 | 76 | 22 | 8 | 12 | 21
5/12/2014 13:00 to 5/12/2014 13:59 | 33.8473 | 48.3391 | 4 | 10.4919 | 203.7608 | 225.9142 | 188.8889 | 107.8864 | 75.2444 |  |  | 2014-05-12 13:31 | 80 | 18 | 9 | 17 | 352
5/12/2014 14:00 to 5/12/2014 14:59 | 33.6125 | 47.8909 | 4 | 10.2784 | 203.7831 | 225.9428 | 189.1044 | 108.0728 | 75.1481 |  |  | 2014-05-12 14:40 | 84 | 14 | 1 | 5 | 65
5/12/2014 15:00 to 5/12/2014 15:59 | 32.8193 | 46.7803 | 4 | 9.961 | 203.1522 | 225.7856 | 189.2517 | 108.3631 | 73.5019 |  |  | 2014-05-12 15:25 | 84 | 13 | 10 | 16 | 32
5/12/2014 16:00 to 5/12/2014 16:59 | 31.638 | 45.6342 | 4 | 9.9962 | 203.1317 | 225.8064 | 190.3619 | 108.1228 | 74.0242 |  |  | 2014-05-12 16:33 | 85 | 11 | 5 | 10 | 7
5/12/2014 17:00 to 5/12/2014 17:59 | 33.0297 | 46.9657 | 4 | 9.9359 | 201.1022 | 225.2017 | 188.57 | 108.0353 | 73.6814 |  |  | 2014-05-12 17:40 | 84 | 9 | 12 | 15 | 13
5/12/2014 18:00 to 5/12/2014 18:59 | 32.1612 | 46.0269 | 4 | 9.8657 | 198.9611 | 224.8417 | 188.7511 | 108.4383 | 72.6033 |  |  | 2014-05-12 18:24 | 84 | 8 | 13 | 20 | 352
5/12/2014 19:00 to 5/12/2014 19:59 | 32.8292 | 46.4094 | 4 | 9.5803 | 198.4703 | 224.5308 | 188.3325 | 108.2942 | 70.5861 |  |  | 2014-05-12 19:31 | 77 | 9 | 8 | 10 | 23
5/12/2014 20:00 to 5/12/2014 20:59 | 33.7413 | 47.0419 | 4 | 9.3006 | 198.8253 | 223.9806 | 188.0264 | 107.9811 | 66.7678 |  |  | 2014-05-12 20:38 | 71 | 15 | 9 | 12 | 71
5/12/2014 21:00 to 5/12/2014 21:59 | 34.0719 | 47.38 | 4 | 9.3082 | 198.0025 | 223.7686 | 187.6811 | 108.395 | 65.46 |  |  | 2014-05-12 21:24 | 70 | 14 | 9 | 12 | 69
5/12/2014 22:00 to 5/12/2014 22:59 | 34.2435 | 47.5465 | 4 | 9.303 | 197.3362 | 223.7345 | 187.6713 | 108.366 | 64.9 |  |  | 2014-05-12 22:31 | 67 | 13 | 9 | 13 | 42
5/12/2014 23:00 to 5/12/2014 23:59 | 34.8704 | 48.1585 | 4 | 9.2881 | 193.6289 | 223.4365 | 187.0632 | 107.6548 | 62.3076 |  |  | 2014-05-12 23:40 | 64 | 15 | 11 | 13 | 48
5/13/2014 0:01 to 5/13/2014 0:59 | 12.7186 | 18.2695 | 1.8537 | 3.6973 | 194.3863 | 217.2569 | 178.1086 | 46.8049 | 58.3594 |  |  | 2014-05-13 00:24 | 64 | 15 | 14 | 18 | 45
5/13/2014 1:00 to 5/13/2014 1:59 | 36.5252 | 49.1466 | 3.4814 | 9.1401 | 193.2972 | 223.5433 | 186.7953 | 107.1483 | 57.4 |  |  | 2014-05-13 01:31 | 61 | 17 | 12 | 16 | 34
5/13/2014 2:00 to 5/13/2014 2:59 | 33.3055 | 45.0201 | 3.3981 | 8.3165 | 192.9628 | 223.0981 | 187.2075 | 100.2556 | 57.1472 |  |  | 2014-05-13 02:38 | 59 | 20 | 12 | 16 | 41
5/13/2014 3:00 to 5/13/2014 3:59 | 27.3111 | 38.0071 | 3.3325 | 7.3634 | 195.9447 | 221.6367 | 184.9856 | 87.0156 | 55.0561 |  |  | 2014-05-13 03:24 | 58 | 21 | 7 | 10 | 32
5/13/2014 4:00 to 5/13/2014 4:59 | 37.7731 | 51.1901 | 4.1781 | 9.2389 | 202.3311 | 224.6458 | 185.9978 | 108.1356 | 54.2208 |  |  | 2014-05-13 04:33 | 57 | 23 | 6 | 10 | 44
5/13/2014 5:00 to 5/13/2014 5:59 | 38.466 | 51.8826 | 4.2 | 9.2166 | 203.43 | 224.9672 | 185.8692 | 108.4194 | 53.3753 |  |  | 2014-05-13 05:40 | 41 | 33 | 6 | 7 | 6
5/13/2014 6:00 to 5/13/2014 6:59 | 38.5815 | 52.1632 | 4.2 | 9.3816 | 204.8119 | 225.3011 | 186.3658 | 109.1506 | 54.1008 |  |  | 2014-05-13 06:26 | 47 | 30 | 4 | 7 | 350
5/13/2014 7:00 to 5/13/2014 7:59 | 35.7839 | 50.128 | 4.2 | 10.1441 | 209.2711 | 226.1433 | 188.2306 | 109.47 | 62.19 |  |  | 2014-05-13 07:33 | 61 | 24 | 5 | 7 | 349
5/13/2014 8:00 to 5/13/2014 8:59 | 30.7124 | 45.9217 | 4.2 | 11.0093 | 202.9422 | 225.5014 | 193.4986 | 110.7808 | 69.2272 |  |  | 2014-05-13 08:41 | 69 | 19 | 7 | 11 | 3
5/13/2014 9:00 to 5/13/2014 9:59 | 32.8895 | 48.0942 | 4.2 | 11.0047 | 202.3339 | 225.6394 | 188.7183 | 109.3836 | 73.4731 |  |  | 2014-05-13 09:26 | 73 | 19 | 8 | 12 | 330
5/13/2014 10:00 to 5/13/2014 10:59 | 32.1569 | 47.5091 | 4.2 | 11.1521 | 204.3322 | 226.0622 | 189.6978 | 109.3744 | 78.8367 |  |  | 2014-05-13 10:34 | 82 | 14 | 7 | 11 | 353
5/13/2014 11:00 to 5/13/2014 11:59 | 31.2663 | 47.1207 | 4.2 | 11.6545 | 209.1542 | 226.5811 | 190.7697 | 109.4083 | 84.8492 |  |  | 2014-05-13 11:41 | 87 | 11 | 6 | 10 | 356
5/13/2014 12:00 to 5/13/2014 12:59 | 31.1696 | 46.9479 | 4.2 | 11.5782 | 209.9378 | 226.4258 | 189.9503 | 109.3425 | 85.8286 |  |  | 2014-05-13 12:25 | 90 | 10 | 0 | 5
5/13/2014 13:00 to 5/13/2014 13:59 | 30.7995 | 46.4399 | 4.2 | 11.4404 | 209.4836 | 226.3639 | 190.1383 | 109.3039 | 86.6489 |  |  | 2014-05-13 13:34 | 93 | 8 | 11 | 16 | 277
5/13/2014 14:00 to 5/13/2014 14:59 | 31.0892 | 46.1709 | 4.2 | 10.8817 | 209.1877 | 226.3992 | 190.1206 | 109.1524 | 84.7735 |  |  | 2014-05-13 14:41 | 95 | 8 | 6 | 10 | 294
5/13/2014 15:00 to 5/13/2014 15:59 | 29.5418 | 44.3068 | 4.2 | 10.5651 | 209.3217 | 226.4981 | 191.2642 | 109.2356 | 83.5358 |  |  | 2014-05-13 15:27 | 96 | 7 | 6 | 9 | 302
5/13/2014 16:00 to 5/13/2014 16:59 | 29.2119 | 43.9611 | 4.2 | 10.5491 | 209.6978 | 226.5633 | 191.6192 | 109.2078 | 83.3672 |  |  | 2014-05-13 16:34 | 98 | 8 | 6 | 10 | 298
5/13/2014 17:00 to 5/13/2014 17:59 | 29.3183 | 44.0305 | 4.2 | 10.5122 | 209.4781 | 226.5339 | 191.065 | 109.2128 | 83.2058 |  |  | 2014-05-13 17:20 | 97 | 8 | 9 | 14 | 320
5/13/2014 18:00 to 5/13/2014 18:59 | 30.2711 | 44.6922 | 4.2 | 10.2211 | 206.2197 | 225.9389 | 190.1303 | 109.1822 | 81.74 |  |  | 2014-05-13 18:27 | 95 | 7 | 9 | 13 | 318
5/13/2014 19:00 to 5/13/2014 19:59 | 31.6156 | 45.5662 | 4.2 | 9.7506 | 200.1011 | 225.0619 | 189.1072 | 109.2944 | 78.0558 |  |  | 2014-05-13 19:33 | 89 | 8 | 11 | 14 | 28
5/13/2014 20:00 to 5/13/2014 20:59 | 32.1183 | 45.6096 | 4.2 | 9.2913 | 200.2544 | 224.2733 | 188.1194 | 109.6203 | 72.9197 |  |  | 2014-05-13 20:40 | 81 | 10 | 10 | 12 | 80
5/13/2014 21:00 to 5/13/2014 21:59 | 31.8976 | 45.3573 | 4.2 | 9.2597 | 202.2067 | 224.4003 | 189.9019 | 109.8147 | 70.9636 |  |  | 2014-05-13 21:25 | 80 | 10 | 8 | 12 | 80
5/13/2014 22:00 to 5/13/2014 22:59 | 32.87 | 46.6114 | 4.2 | 9.5415 | 205.4122 | 224.955 | 189.8119 | 110.22 | 69.2611 |  |  | 2014-05-13 22:34 | 77 | 11 | 7 | 10 | 71
5/13/2014 23:00 to 5/13/2014 23:59 | 36.6064 | 50.244 | 4.2 | 9.4377 | 209.3048 | 225.6741 | 188.0659 | 110.1411 | 63.5059 |  |  | 2014-05-13 23:43 | 57 | 20 | 0 | 2
5/14/2014 0:01 to 5/14/2014 0:59 | 36.1684 | 49.9753 | 4.2 | 9.6068 | 205.827 | 225.5642 | 188.0295 | 110.0983 | 64.0415 |  |  | 2014-05-14 00:29 | 57 | 20 | 4 | 6 | 35
5/14/2014 1:00 to 5/14/2014 1:59 | 35.6482 | 49.6908 | 4.2 | 9.8426 | 207.9528 | 225.7336 | 188.2911 | 110.1731 | 64.5039 |  |  | 2014-05-14 01:36 | 51 | 22 | 2 | 3 | 274
5/14/2014 2:00 to 5/14/2014 2:59 | 31.3697 | 45.0049 | 4.2 | 9.4352 | 196.6813 | 223.8905 | 190.5301 | 110.0334 | 63.0526 |  |  | 2014-05-14 02:20 | 73 | 13 | 15 | 19 | 56
5/14/2014 3:00 to 5/14/2014 3:59 | 31.9637 | 45.6995 | 4.2 | 9.5357 | 196.195 | 224.2108 | 191.5433 | 110.3536 | 63.7706 |  |  | 2014-05-14 03:30 | 69 | 18 | 14 | 17 | 28
5/14/2014 4:00 to 5/14/2014 4:59 | 34.7689 | 48.449 | 4.2 | 9.4801 | 195.5501 | 223.9327 | 188.2499 | 109.8392 | 61.5527 |  |  | 2014-05-14 04:37 | 68 | 19 | 12 | 15 | 27
5/14/2014 5:00 to 5/14/2014 5:59 | 37.7028 | 51.2418 | 4.2 | 9.3391 | 201.0994 | 224.776 | 186.8864 | 109.5922 | 58.0886 |  |  | 2014-05-14 05:22 | 56 | 25 | 6 | 7 | 8
5/14/2014 6:00 to 5/14/2014 6:59 | 37.2039 | 50.9946 | 4.2 | 9.5906 | 208.1067 | 225.8611 | 189.1896 | 112.3678 | 62.1754 |  |  | 2014-05-14 06:29 | 59 | 22 | 3 | 5 | 18
5/14/2014 7:00 to 5/14/2014 7:59 | 36.7057 | 51.3033 | 4.2 | 10.3976 | 206.2289 | 225.9393 | 189.3629 | 115.0143 | 68.6767 |  |  | 2014-05-14 07:36 | 68 | 20 | 5 | 8 | 347
5/14/2014 8:00 to 5/14/2014 8:59 | 34.4609 | 49.5108 | 4.2 | 10.8499 | 205.9792 | 225.9189 | 190.7037 | 117.3868 | 75.6656 |  |  | 2014-05-14 08:21 | 75 | 20 | 8 | 10 | 328
5/14/2014 9:00 to 5/14/2014 9:59 | 33.2907 | 48.3516 | 4.2 | 10.8609 | 203.1599 | 225.7669 | 192.6941 | 123.3479 | 79.891 |  |  | 2014-05-14 09:30 | 86 | 15 | 9 | 13 | 14
5/14/2014 10:00 to 5/14/2014 10:59 | 31.6622 | 47.0766 | 4.2 | 11.2145 | 206.3927 | 226.5209 | 195.1461 | 123.6497 | 85.9109 |  |  | 2014-05-14 10:37 | 91 | 11 | 5 | 8 | 354
5/14/2014 11:00 to 5/14/2014 11:59 | 29.7847 | 45.5276 | 4.2 | 11.5428 | 210.9408 | 226.86 | 197.1231 | 124.3572 | 91.2922 |  |  | 2014-05-14 11:23 | 98 | 10 | 7 | 12 | 339
5/14/2014 12:00 to 5/14/2014 12:59 | 31.0057 | 46.7082 | 4.2 | 11.5025 | 212.8261 | 226.655 | 194.7722 | 123.9072 | 92.9122 |  |  | 2014-05-14 12:30 | 100 | 10 | 4 | 7 | 11
5/14/2014 13:00 to 5/14/2014 13:59 | 29.7406 | 45.1439 | 4.2 | 11.2033 | 211.5761 | 226.8231 | 195.8542 | 123.8792 | 92.4647 |  |  | 2014-05-14 13:39 | 104 | 9 | 7 | 10 | 319
5/14/2014 14:00 to 5/14/2014 14:59 | 30.0629 | 44.9082 | 4.2 | 10.6453 | 210.3786 | 226.3744 | 195.178 | 124.2326 | 89.3816 |  |  | 2014-05-14 14:23 | 103 | 9 | 3 | 7 | 323
5/14/2014 15:00 to 5/14/2014 15:59 | 29.9134 | 44.3429 | 4.2 | 10.2294 | 211.4675 | 226.3272 | 195.215 | 125.9561 | 87.6467 |  |  | 2014-05-14 15:30 | 108 | 8 | 5 | 7 | 268
5/14/2014 16:00 to 5/14/2014 16:59 | 30.5718 | 44.7249 | 4.2 | 9.9532 | 210.4598 | 226.3955 | 195.2184 | 128.0922 | 87 |  |  | 2014-05-14 16:37 | 107 | 8 | 5 | 7 | 237
5/14/2014 17:00 to 5/14/2014 17:59 | 30.0785 | 44.1017 | 4.2 | 9.8232 | 211.312 | 226.2861 | 195.224 | 129.6557 | 86.763 |  |  | 2014-05-14 17:22 | 110 | 8 | 1 | 3 | 217
5/14/2014 18:00 to 5/14/2014 18:59 | 29.5323 | 43.4528 | 4.2 | 9.7205 | 209.2348 | 226.3121 | 194.9904 | 127.891 | 85.989 |  |  | 2014-05-14 18:30 | 104 | 8 | 6 | 9 | 335
5/14/2014 19:00 to 5/14/2014 19:59 | 30.7752 | 44.7296 | 4.2 | 9.7544 | 208.4675 | 226.4179 | 194.2336 | 124.3252 | 85.7025 |  |  | 2014-05-14 19:38 | 98 | 10 | 3 | 6 | 340
5/14/2014 20:00 to 5/14/2014 20:59 | 23.9413 | 34.3426 | 4.2225 | 6.1788 | 206.357 | 225.2904 | 195.177 | 122.366 | 80.5216 |  |  | 2014-05-14 20:24 | 89 | 12 | 10 | 11 | 88
5/14/2014 21:00 to 5/14/2014 21:59 | 15.268 | 22.6903 | 4.4908 | 2.9315 | 206.1008 | 225.1025 | 197.7364 | 122.4569 | 77.8204 |  |  | 2014-05-14 21:30 | 87 | 12 | 10 | 12 | 93
5/14/2014 22:00 to 5/14/2014 22:59 | 19.9104 | 27.1689 | 4.0972 | 3.1613 | 210.1412 | 225.8095 | 198.3774 | 124.0468 | 76.5017 |  |  | 2014-05-14 22:39 | 73 | 19 | 2 | 3 | 172
5/14/2014 23:00 to 5/14/2014 23:59 | 25.2919 | 32.7376 | 4.2 | 3.2456 | 213.4599 | 226.4952 | 197.3328 | 123.7257 | 75.6706 |  |  | 2014-05-14 23:23 | 69 | 21 | 1 | 2 | 152
5/15/2014 0:00 to 5/15/2014 0:59 | 25.9298 | 33.3832 | 4.2 | 3.2534 | 214.083 | 226.4178 | 196.9822 | 123.7214 | 75.1 |  |  | 2014-05-15 00:33 | 62 | 28 | 0 | 0
5/15/2014 1:00 to 5/15/2014 1:59 | 28.7717 | 36.3792 | 4.2 | 3.4075 | 211.7603 | 226.3931 | 196.4058 | 123.1644 | 74.4317 |  |  | 2014-05-15 01:40 | 65 | 24 | 2 | 3 | 10
5/15/2014 2:00 to 5/15/2014 2:59 | 27.0151 | 34.4538 | 4.1825 | 3.2563 | 209.9844 | 225.9905 | 196.9192 | 123.351 | 69.2309 |  |  | 2014-05-15 02:24 | 60 | 28 | 3 | 4 | 164
5/15/2014 3:00 to 5/15/2014 3:59 | 29.8619 | 37.0701 | 3.9022 | 3.306 | 211.1349 | 226.0927 | 197.2735 | 124.2092 | 64.5536 |  |  | 2014-05-15 03:32 | 51 | 39 | 0 | 1
5/15/2014 4:00 to 5/15/2014 4:59 | 31.5428 | 38.875 | 4.2 | 3.1322 | 208.9461 | 225.9628 | 195.2264 | 124.2817 | 64.7644 |  |  | 2014-05-15 04:39 | 57 | 32 | 7 | 8 | 38
5/15/2014 5:00 to 5/15/2014 5:59 | 31.9742 | 39.4484 | 4.2 | 3.2741 | 212.3544 | 226.1611 | 195.7536 | 124.0967 | 65.2861 |  |  | 2014-05-15 05:23 | 50 | 38 | 3 | 4 | 126
5/15/2014 6:00 to 5/15/2014 6:59 | 32.166 | 39.6862 | 4.2 | 3.3202 | 212.8311 | 226.3942 | 195.7572 | 124.5542 | 67.8833 |  |  | 2014-05-15 06:32 | 60 | 33 | 0 | 1
5/15/2014 7:00 to 5/15/2014 7:59 | 31.6576 | 39.534 | 4.2 | 3.6764 | 214.3006 | 226.8203 | 196.3783 | 125.0908 | 75.1028 |  |  | 2014-05-15 07:39 | 73 | 25 | 0 | 2
5/15/2014 8:00 to 5/15/2014 8:59 | 27.2134 | 35.2167 | 4.2 | 3.8033 | 214.9453 | 227.0744 | 197.6439 | 124.3206 | 83.9717 |  |  | 2014-05-15 08:25 | 81 | 22 | 1 | 3 | 172
5/15/2014 9:00 to 5/15/2014 9:59 | 24.3153 | 32.4777 | 4.2 | 3.9624 | 213.0897 | 226.9486 | 198.1658 | 123.5869 | 89.7592 |  |  | 2014-05-15 09:32 | 94 | 16 | 1 | 3 | 37
5/15/2014 10:00 to 5/15/2014 10:59 | 15.9563 | 23.7653 | 4.1653 | 3.6437 | 212.8106 | 226.4953 | 199.5664 | 123.8347 | 94.1369
5/15/2014 11:00 to 5/15/2014 11:59 | 8.3033 | 15.3528 | 3.7556 | 3.2939 | 212.0144 | 226.5217 | 202.1767 | 125.2097 | 93.1847 |  |  | 2014-05-15 11:25 | 109 | 10 | 5 | 14 | 210
5/15/2014 12:00 to 5/15/2014 12:59 | 7.1304 | 13.9765 | 3.5769 | 3.2692 | 212.0364 | 226.5569 | 202.1211 | 124.8514 | 92.8667 |  |  | 2014-05-15 12:34 | 114 | 8 | 7 | 12 | 210
5/15/2014 13:00 to 5/15/2014 13:59 | 6.4327 | 13.0069 | 3.335 | 3.2392 | 211.2836 | 226.3825 | 202.4039 | 122.7647 | 92.6608 |  |  | 2014-05-15 13:40 | 112 | 8 | 10 | 17 | 161
5/15/2014 14:00 to 5/15/2014 14:59 | 16.2238 | 23.7131 | 2.8792 | 4.6101 | 212.6853 | 224.0242 | 199.7233 | 88.0169 | 90.6819 |  |  | 2014-05-15 14:25 | 113 | 8 | 10 | 17 | 209
5/15/2014 15:00 to 5/15/2014 15:59 | 24.6798 | 35.0466 | 4.1728 | 6.194 | 210.5575 | 225.9747 | 196.7914 | 123.9664 | 90.46 |  |  | 2014-05-15 15:34 | 116 | 8 | 6 | 11 | 167
5/15/2014 16:00 to 5/15/2014 16:59 | 24.5247 | 34.8599 | 4.2 | 6.1352 | 211.15 | 225.7058 | 196.9461 | 123.5781 | 90.4375 |  |  | 2014-05-15 16:41 | 113 | 7 | 4 | 9 | 213
5/15/2014 17:00 to 5/15/2014 17:59 | 24.4589 | 34.7974 | 4.2 | 6.1385 | 212.3656 | 225.8322 | 197.0222 | 123.5031 | 90.4514 |  |  | 2014-05-15 17:25 | 114 | 7 | 5 | 8 | 272
5/15/2014 18:00 to 5/15/2014 18:59 | 25.3818 | 35.7054 | 4.2 | 6.1236 | 212.0067 | 225.8678 | 196.5561 | 123.6319 | 87.9803 |  |  | 2014-05-15 18:34 | 108 | 8 | 5 | 7 | 150
5/15/2014 19:00 to 5/15/2014 19:59 | 26.4126 | 36.4533 | 4.2 | 5.8407 | 211.4997 | 226.2317 | 196.1453 | 123.51 | 85.6131 |  |  | 2014-05-15 19:42 | 101 | 10 | 3 | 6 | 178
5/15/2014 20:00 to 5/15/2014 20:59 | 27.465 | 37.7196 | 4.2 | 6.0546 | 210.7731 | 226.1011 | 196.4528 | 123.7317 | 84.3403 |  |  | 2014-05-15 20:27 | 99 | 11 | 5 | 7 | 203
5/15/2014 21:00 to 5/15/2014 21:59 | 28.5515 | 38.6941 | 4.2 | 5.9426 | 208.8261 | 225.8122 | 195.5619 | 123.8989 | 81.7611 |  |  | 2014-05-15 21:34 | 95 | 13 | 5 | 9 | 188
5/15/2014 22:00 to 5/15/2014 22:59 | 28.4994 | 38.6043 | 4.2 | 5.9049 | 207.4867 | 225.1111 | 195.5178 | 123.9378 | 79.6406 |  |  | 2014-05-15 22:20 | 97 | 11 | 11 | 20 | 178
5/15/2014 23:00 to 5/15/2014 23:59 | 29.9929 | 40.1206 | 4.2 | 5.9278 | 208.4862 | 225.0528 | 194.7624 | 123.816 | 78.4801 |  |  | 2014-05-15 23:27 | 93 | 13 | 6 | 8 | 205
5/16/2014 0:01 to 5/16/2014 0:59 | 30.7333 | 40.9717 | 4.2 | 6.0384 | 211.1571 | 226.0494 | 195.2741 | 123.9545 | 78.1903 |  |  | 2014-05-16 00:33 | 88 | 13 | 5 | 6 | 203
5/16/2014 1:00 to 5/16/2014 1:59 | 31.0574 | 41.0625 | 4.2 | 5.8051 | 208.7836 | 225.7047 | 194.7581 | 124.1036 | 75.3733 |  |  | 2014-05-16 01:40 | 86 | 15 | 7 | 9 | 172
5/16/2014 2:00 to 5/16/2014 2:59 | 31.6932 | 41.6039 | 4.2 | 5.7107 | 209.4344 | 225.6697 | 195.0217 | 124.0878 | 74.13 |  |  | 2014-05-16 02:29 | 79 | 18 | 6 | 8 | 179
5/16/2014 3:00 to 5/16/2014 3:59 | 32.5399 | 42.4425 | 4.2 | 5.7026 | 209.5011 | 225.7272 | 194.7792 | 124.0478 | 72.6489 |  |  | 2014-05-16 03:37 | 76 | 19 | 7 | 8 | 188
5/16/2014 16:00 to 5/16/2014 16:59 | 25.0775 | 35.3123 | 4.1 | 6.1348 | 211.1125 | 224.5683 | 199.0217 | 140.2306 | 89.1028 |  |  | 2014-05-16 16:26 | 116 |  | 11 | 19 | 209
5/16/2014 17:00 to 5/16/2014 17:59 | 25.1059 | 35.3555 | 4.1 | 6.1496 | 210.8134 | 224.4413 | 198.598 | 140.0777 | 89.0075 |  |  | 2014-05-16 17:34 | 113 | 6 | 14 | 20 | 260
5/16/2014 18:00 to 5/16/2014 18:59 | 25.6066 | 35.8783 | 4.1 | 6.1717 | 210.6958 | 224.2583 | 198.7917 | 140.0133 | 87.9439 |  |  | 2014-05-16 18:41 | 109 | 6 | 13 | 19 | 263
5/16/2014 19:00 to 5/16/2014 19:59 | 29.0164 | 39.3239 | 4.1 | 6.2075 | 212.0546 | 224.9295 | 198.19 | 140.5755 | 85.2273 |  |  | 2014-05-16 19:25 | 103 | 6 | 13 | 17 | 260
5/16/2014 20:00 to 5/16/2014 20:59 | 30.4034 | 40.3993 | 4.1 | 5.8959 | 213.1178 | 225.8544 | 198.7 | 142.1097 | 80.7967 |  |  | 2014-05-16 20:33 | 92 | 8 | 6 | 9 | 191
5/16/2014 21:00 to 5/16/2014 21:59 | 30.9782 | 40.9596 | 4.1 | 5.8814 | 215.851 | 226.2891 | 199.295 | 142.593 | 79.6326 |  |  | 2014-05-16 21:40 | 89 | 9 | 4 | 5 | 202
5/16/2014 22:00 to 5/16/2014 22:59 | 30.9852 | 41.2777 | 4.1 | 6.1925 | 213.7708 | 226.0169 | 200.0289 | 142.2864 | 79.4647 |  |  | 2014-05-16 22:27 | 88 | 10 | 8 | 12 | 205
5/16/2014 23:00 to 5/16/2014 23:59 | 32.2201 | 42.109 | 4.1 | 5.7889 | 210.8118 | 225.3831 | 197.9551 | 141.4803 | 74.293 |  |  | 2014-05-16 23:34 | 84 | 11 | 8 | 10 | 168
5/17/2014 0:01 to 5/17/2014 0:59 | 32.8877 | 42.6848 | 4.1 | 5.6972 | 210.8405 | 225.239 | 197.5006 | 140.2302 | 72.0858 |  |  | 2014-05-17 00:44 | 82 | 12 | 6 | 9 | 172
5/17/2014 1:00 to 5/17/2014 1:59 | 33.3057 | 43.0939 | 4.1 | 5.6882 | 212.4297 | 225.7103 | 197.6936 | 140.0669 | 71.8086 |  |  | 2014-05-17 01:29 | 78 | 13 | 3 | 4 | 182
5/17/2014 2:00 to 5/17/2014 2:59 | 33.2598 | 43.239 | 4.1 | 5.8792 | 213.2078 | 225.9525 | 198.4969 | 139.9025 | 71.2986 |  |  | 2014-05-17 02:35 | 72 | 16 | 5 | 6 | 195
5/17/2014 3:00 to 5/17/2014 3:59 | 33.7352 | 43.587 | 4.1 | 5.7518 | 212.8517 | 225.8481 | 198.5097 | 140.6839 | 70.5211 |  |  | 2014-05-17 03:21 | 71 | 17 | 5 | 7 | 198
5/17/2014 4:00 to 5/17/2014 4:59 | 34.5382 | 44.348 | 4.1 | 5.7097 | 212.4846 | 225.6763 | 197.3411 | 142.4824 | 68.8858 |  |  | 2014-05-17 04:29 | 70 | 18 | 4 | 6 | 179
5/17/2014 5:00 to 5/17/2014 5:59 | 34.8904 | 44.7738 | 4.1 | 5.7835 | 211.8404 | 225.7234 | 198.0602 | 143.9972 | 67.6042 |  |  | 2014-05-17 05:36 | 65 | 20 | 4 | 6 | 196
5/17/2014 6:00 to 5/17/2014 6:59 | 35.5577 | 45.6079 | 4.1 | 5.9503 | 214.0028 | 226.1634 | 199.4095 | 145.5536 | 67.7763 |  |  | 2014-05-17 06:21 | 66 | 21 | 3 | 4 | 198
5/17/2014 7:00 to 5/17/2014 7:59 | 32.3105 | 43.1975 | 4.1 | 6.787 | 216.5033 | 226.8267 | 201.7064 | 143.8148 | 77.4928 |  |  | 2014-05-17 07:28 | 77 | 17 | 2 | 4 | 216
5/17/2014 8:00 to 5/17/2014 8:59 | 33.4691 | 44.8563 | 4.1 | 7.2873 | 217.6536 | 227.2665 | 200.2168 | 139.0453 | 85.4441 |  |  | 2014-05-17 08:36 | 87 | 15 | 0 | 2
5/17/2014 9:00 to 5/17/2014 9:59 | 30.2081 | 41.8477 | 4.1 | 7.5396 | 215.6531 | 227.1187 | 202.2268 | 139.4229 | 90.7399 |  |  | 2014-05-17 09:21 | 93 | 12 | 3 | 5 | 295
5/17/2014 10:00 to 5/17/2014 10:59 | 28.2793 | 39.6301 | 4.1 | 7.2508 | 213.7667 | 226.7139 | 202.0869 | 139.9731 | 91.4003 |  |  | 2014-05-17 10:28 | 98 | 10 | 5 | 14 | 203
5/17/2014 11:00 to 5/17/2014 11:59 | 27.4955 | 38.1571 | 4.1 | 6.5616 | 211.3322 | 226.1303 | 201.4792 | 139.9589 | 87.5158 |  |  | 2014-05-17 11:35 | 103 | 8 | 7 | 16 | 189
5/17/2014 12:00 to 5/17/2014 12:59 | 27.6674 | 38.0966 | 4.1 | 6.3292 | 211.3336 | 225.595 | 200.4847 | 139.7133 | 86.225 |  |  | 2014-05-17 12:42 | 104 | 8 | 11 | 20 | 205
5/17/2014 13:00 to 5/17/2014 13:59 | 27.0525 | 37.4795 | 4.1 | 6.327 | 211.4114 | 225.3997 | 200.2561 | 139.2558 | 87.9144 |  |  | 2014-05-17 13:26 | 106 | 6 | 15 | 23 | 226
5/17/2014 14:00 to 5/17/2014 14:59 | 26.5652 | 36.8385 | 4.1 | 6.1733 | 211.6236 | 225.2789 | 199.4933 | 138.1286 | 87.9025 |  |  | 2014-05-17 14:58 | 109 |  | 14 | 20 | 212
5/17/2014 15:00 to 5/17/2014 15:59 | 25.8766 | 36.0969 | 4.1 | 6.1204 | 212.0494 | 225.2992 | 199.8817 | 138.2222 | 87.7431 |  |  | 2014-05-17 15:21 | 109 |  | 14 | 22 | 239
5/17/2014 16:00 to 5/17/2014 16:59 | 25.9747 | 36.1712 | 4.1 | 6.0965 | 209.2672 | 224.1394 | 198.4467 | 138.2003 | 87.8681 |  |  | 2014-05-17 16:28 | 111 |  | 17 | 24 | 243
5/17/2014 17:00 to 5/17/2014 17:59 | 25.8031 | 35.9932 | 4.1 | 6.0901 | 206.9392 | 222.9353 | 197.6925 | 138.3025 | 86.1936 |  |  | 2014-05-17 17:59 | 105 | 6 | 18 | 24 | 240
5/17/2014 18:00 to 5/17/2014 18:59 | 26.8292 | 37.0327 | 4.1 | 6.1035 | 207.4289 | 223.34 | 197.9617 | 137.8531 | 84.1375 |  |  | 2014-05-17 18:22 | 104 | 6 | 18 | 30 | 233
5/17/2014 19:00 to 5/17/2014 19:59 | 29.6867 | 39.9245 | 4.1 | 6.1378 | 207.2123 | 223.1192 | 196.4337 | 137.2518 | 80.3031 |  |  | 2014-05-17 19:31 | 96 | 6 | 15 | 26 | 239
5/17/2014 20:00 to 5/17/2014 20:59 | 31.9911 | 41.8592 | 4.1 | 5.7682 | 209.2233 | 224.7797 | 196.8692 | 138.0375 | 74.7469 |  |  | 2014-05-17 20:38 | 87 | 8 | 11 | 17 | 164
5/17/2014 21:00 to 5/17/2014 21:59 | 32.4957 | 42.2443 | 4.1 | 5.6486 | 208.6633 | 224.8972 | 197.7011 | 138.3942 | 71.7769 |  |  | 2014-05-17 21:26 | 84 | 9 | 13 | 17 | 203
5/17/2014 22:00 to 5/17/2014 22:59 | 33.4614 | 43.1811 | 4.1 | 5.6196 | 209.2706 | 225.0522 | 196.8553 | 138.2167 | 70.0672 |  |  | 2014-05-17 22:33 | 83 | 17 | 9 | 14 | 152
5/17/2014 23:00 to 5/17/2014 23:59 | 33.4257 | 43.2464 | 4.1 | 5.7208 | 210.7947 | 225.3228 | 198.1031 | 138.4584 | 70.6003 |  |  | 2014-05-17 23:40 | 82 | 21 | 9 | 13 | 226
5/18/2014 0:01 to 5/18/2014 0:59 | 34.4054 | 44.3056 | 4.1 | 5.8002 | 208.7909 | 224.498 | 196.3091 | 137.9886 | 69.5957 |  |  | 2014-05-18 00:25 | 80 | 23 | 13 | 17 | 206
5/18/2014 1:00 to 5/18/2014 1:59 | 35.2718 | 45.0399 | 4.1 | 5.6681 | 208.6578 | 224.8842 | 196.4239 | 136.9167 | 67.4069 |  |  | 2014-05-18 01:31 | 78 | 26 | 10 | 15 | 232
5/18/2014 2:00 to 5/18/2014 2:59 | 35.1399 | 44.769 | 4.1 | 5.5291 | 207.7878 | 224.7531 | 196.4858 | 135.1094 | 65.5072 |  |  | 2014-05-18 02:39 | 75 | 29 | 9 | 12 | 179
5/18/2014 3:00 to 5/18/2014 3:59 | 35.3893 | 45.0484 | 4.1 | 5.5591 | 207.4794 | 224.6161 | 196.6589 | 136.2803 | 64.6428 |  |  | 2014-05-18 03:23 | 74 | 29 | 14 | 17 | 195
5/18/2014 4:00 to 5/18/2014 4:59 | 35.5806 | 45.2042 | 4.1 | 5.5236 | 208.1569 | 224.7433 | 196.8383 | 137.9992 | 63.5983 |  |  | 2014-05-18 04:32 | 72 | 30 | 11 | 14 | 193
5/18/2014 5:00 to 5/18/2014 5:59 | 35.4243 | 45.1317 | 4.1 | 5.6075 | 209.6006 | 225.0806 | 197.7142 | 138.1614 | 62.6956 |  |  | 2014-05-18 05:40 | 70 | 35 | 8 | 11 | 184
5/18/2014 6:00 to 5/18/2014 6:59 | 36.3367 | 45.9677 | 4.1 | 5.5309 | 210.5153 | 225.4089 | 197.7547 | 138.1564 | 62.7131 |  |  | 2014-05-18 06:28 | 71 | 36 | 9 | 12 | 198
5/18/2014 7:00 to 5/18/2014 7:59 | 35.8916 | 45.8027 | 4.1 | 5.8111 | 210.0517 | 225.3428 | 197.2511 | 137.5142 | 66.7625 |  |  | 2014-05-18 07:34 | 73 | 33 | 7 | 10 | 224
5/18/2014 8:00 to 5/18/2014 8:59 | 32.7979 | 43.4737 | 4.1 | 6.5758 | 209.0708 | 224.595 | 199.0378 | 136.8281 | 74.4814 |  |  | 2014-05-18 08:22 | 79 | 23 | 11 | 15 | 202
5/18/2014 9:00 to 5/18/2014 9:59 | 34.3034 | 45.0285 | 4.1 | 6.6251 | 208.3311 | 224.7103 | 196.5142 | 137.0858 | 77.2606 |  |  | 2014-05-18 09:29 | 82 | 23 | 16 | 23 | 226
5/18/2014 10:00 to 5/18/2014 10:59 | 33.545 | 44.2948 | 4.1 | 6.6498 | 207.7286 | 224.4456 | 197.1047 | 137.2044 | 78.3597 |  |  | 2014-05-18 10:37 | 84 | 25 | 15 | 19 | 263
5/18/2014 11:00 to 5/18/2014 11:59 | 31.2258 | 42.0416 | 4.1 | 6.7158 | 208.2019 | 224.7256 | 199.4739 | 137.4364 | 79.1364 |  |  | 2014-05-18 11:22 | 82 | 24 | 13 | 18 | 239
5/18/2014 12:00 to 5/18/2014 12:59 | 32.6378 | 43.3533 | 4.1 | 6.6154 | 209.1156 | 225.0619 | 197.6422 | 137.0969 | 80.0206 |  |  | 2014-05-18 12:31 | 85 | 17 | 12 | 22 | 234
5/18/2014 13:00 to 5/18/2014 13:59 | 32.6397 | 43.1597 | 4.1 | 6.42 | 209.3769 | 224.9772 | 197.8767 | 136.9122 | 77.5858 |  |  | 2014-05-18 13:38 | 87 | 16 | 10 | 23 | 253
5/18/2014 14:00 to 5/18/2014 14:59 | 31.9309 | 42.4433 | 4.1 | 6.4123 | 209.7717 | 225.1681 | 198.6867 | 137.0011 | 78.3386 |  |  | 2014-05-18 14:22 | 90 | 13 | 13 | 23 | 227
5/18/2014 15:00 to 5/18/2014 15:59 | 31.0353 | 41.4793 | 4.1 | 6.344 | 210.1619 | 225.4575 | 199.4497 | 137.1597 | 78.3842 |  |  | 2014-05-18 15:30 | 91 | 12 | 15 | 21 | 256
5/18/2014 16:00 to 5/18/2014 16:59 | 31.5494 | 41.8983 | 4.1 | 6.2489 | 208.2383 | 224.6403 | 197.6964 | 136.4236 | 78.5319 |  |  | 2014-05-18 16:37 | 91 | 11 | 16 | 22 | 253
5/18/2014 17:00 to 5/18/2014 17:59 | 30.6167 | 40.9431 | 4.1 | 6.2264 | 208.4178 | 224.5353 | 198.9044 | 136.1069 | 77.7611 |  |  | 2014-05-18 17:21 | 90 | 11 | 14 | 18 | 253
5/18/2014 18:00 to 5/18/2014 18:59 | 32.3908 | 42.7286 | 4.1 | 6.2377 | 208.1903 | 224.1367 | 196.6686 | 136.0328 | 75.5797 |  |  | 2014-05-18 18:30 | 88 | 11 | 15 | 19 | 254
5/18/2014 19:00 to 5/18/2014 19:59 | 34.6059 | 44.8703 | 4.1 | 6.1644 | 212.4412 | 224.8437 | 196.3799 | 136.4942 | 72.0894 |  |  | 2014-05-18 19:36 | 78 | 20 | 11 | 17 | 284
5/18/2014 20:00 to 5/18/2014 20:59 | 35.9263 | 46.1667 | 4.1 | 6.1404 | 213.065 | 225.75 | 197.0256 | 137.1117 | 69.64 |  |  | 2014-05-18 20:21 | 74 | 25 | 6 | 11 | 305
5/18/2014 21:00 to 5/18/2014 21:59 | 36.5405 | 46.6795 | 4.1 | 6.039 | 212.0028 | 225.8761 | 197.0669 | 137.1619 | 68.5033 |  |  | 2014-05-18 21:29 | 71 | 26 | 1 | 3 | 213
5/18/2014 22:00 to 5/18/2014 22:59 | 37.933 | 48.2069 | 4.1 | 6.1739 | 206.7387 | 225.0852 | 195.3933 | 136.8866 | 66.8418 |  |  | 2014-05-18 22:37 | 68 | 30 | 5 | 8 | 11
5/18/2014 23:00 to 5/18/2014 23:59 | 38.1035 | 48.1234 | 4.1 | 5.9199 | 208.5456 | 225.451 | 195.6932 | 136.938 | 64.3662 |  |  | 2014-05-18 23:23 | 66 | 31 | 1 | 2 | 158
5/19/2014 0:01 to 5/19/2014 0:59 | 38.9589 | 49.148 | 4.1 | 6.0891 | 214.0213 | 226.1645 | 196.0807 | 137.227 | 65.6901 |  |  | 2014-05-19 00:30 | 63 | 37 | 3 | 5 | 193
5/19/2014 1:00 to 5/19/2014 1:59 | 39.618 | 49.6733 | 4.1 | 5.9553 | 214.1201 | 226.0732 | 195.6894 | 137.2986 | 63.9405 |  |  | 2014-05-19 01:39 | 62 | 40 | 2 | 3 | 261
5/19/2014 2:00 to 5/19/2014 2:59 | 39.4012 | 49.4207 | 4.1 | 5.9196 | 214.1735 | 226.215 | 195.7415 | 137.4092 | 64.1733 |  |  | 2014-05-19 02:24 | 58 | 43 | 2 | 3 | 130
5/19/2014 3:00 to 5/19/2014 3:59 | 39.1677 | 49.5082 | 4.1 | 6.2405 | 215.0039 | 226.1703 | 196.3878 | 137.4992 | 64.5106 |  |  | 2014-05-19 03:33 | 52 | 49 | 0 | 2
5/19/2014 4:00 to 5/19/2014 4:59 | 39.9984 | 50.3326 | 4.1 | 6.2342 | 214.1239 | 226.2092 | 195.7014 | 137.7197 | 63.5181 |  |  | 2014-05-19 04:40 | 46 | 55 | 0 | 0
5/19/2014 5:00 to 5/19/2014 5:59 | 41.3415 | 51.6071 | 4.1 | 6.1656 | 213.2042 | 226.0542 | 194.9075 | 137.3647 | 61.1594 |  |  | 2014-05-19 05:24 | 43 | 58 | 1 | 2 | 116
5/19/2014 6:00 to 5/19/2014 6:59 | 40.8978 | 51.0277 | 4.1 | 6.0299 | 213.0025 | 226.0561 | 194.9122 | 137.1242 | 60.1994 |  |  | 2014-05-19 06:31 | 52 | 51 | 2 | 4 | 186
5/19/2014 7:00 to 5/19/2014 7:59 | 38.801 | 49.5646 | 4.1 | 6.6636 | 215.1468 | 226.5955 | 198.034 | 137.1228 | 67.615 |  |  | 2014-05-19 07:41 | 65 | 40 | 0 | 1
5/19/2014 8:00 to 5/19/2014 8:59 | 37.5453 | 48.7993 | 4.1 | 7.154 | 212.7289 | 226.6614 | 198.3128 | 137.3056 | 73.7222 |  |  | 2014-05-19 08:26 | 66 | 39 | 2 | 4 | 6
5/19/2014 9:00 to 5/19/2014 9:59 | 37.1077 | 48.423 | 4.1 | 7.2154 | 212.5134 | 226.2774 | 197.7039 | 137.2404 | 74.7011 |  |  | 2014-05-19 09:35 | 70 | 33 | 1 | 4 | 319
5/19/2014 10:00 to 5/19/2014 10:59 | 36.6278 | 47.726 | 4.1 | 6.9982 | 212.1294 | 226.4564 | 197.7281 | 136.5453 | 74.8597 |  |  | 2014-05-19 10:20 | 73 | 28 | 5 | 10 | 354
5/19/2014 11:00 to 5/19/2014 11:59 | 35.1231 | 46.2132 | 4.1 | 6.9901 | 213.5675 | 226.5756 | 199.2372 | 136.325 | 77.9981 |  |  | 2014-05-19 11:28 | 77 | 26 | 3 | 7 | 17
5/19/2014 12:00 to 5/19/2014 12:59 | 35.5526 | 46.4205 | 4.1 | 6.7679 | 212.4261 | 226.29 | 197.7172 | 136.4492 | 77.0158 |  |  | 2014-05-19 12:36 | 81 | 21 | 4 | 9 | 198
5/19/2014 13:00 to 5/19/2014 13:59 | 35.7366 | 46.3392 | 4.1 | 6.5025 | 210.8111 | 226.3544 | 197.2411 | 136.2339 | 74.9561 |  |  | 2014-05-19 13:21 | 83 | 20 | 2 | 4 | 294
5/19/2014 14:00 to 5/19/2014 14:59 | 34.3266 | 44.9359 | 4.1 | 6.5093 | 209.8156 | 226.0333 | 198.3597 | 135.7211 | 75.5108 |  |  | 2014-05-19 14:29 | 79 | 23 | 14 | 21 | 89
5/19/2014 15:00 to 5/19/2014 15:59 | 33.3659 | 43.8257 | 4.1 | 6.3598 | 213.0058 | 226.2322 | 198.9497 | 136.4661 | 74.6711 |  |  | 2014-05-19 15:36 | 83 | 20 | 8 | 13 | 359
5/19/2014 16:00 to 5/19/2014 16:59 | 33.6656 | 44.3847 | 4.1 | 6.6191 | 212.57 | 226.1369 | 198.3114 | 137.9792 | 76.7872 |  |  | 2014-05-19 16:20 | 87 | 17 | 2 | 4 | 107
5/19/2014 17:00 to 5/19/2014 17:59 | 34.0109 | 44.5994 | 4.1 | 6.4885 | 214.1514 | 226.3231 | 198.2417 | 138.9908 | 76.7906 |  |  | 2014-05-19 17:29 | 85 | 16 | 7 | 12 | 254
5/19/2014 18:00 to 5/19/2014 18:59 | 33.3794 | 43.9346 | 4.1 | 6.4552 | 215.0022 | 226.5619 | 199.8078 | 139.9492 | 76 |  |  | 2014-05-19 18:38 | 79 | 18 | 1 | 2 | 232
5/19/2014 19:00 to 5/19/2014 19:59 | 35.3201 | 45.7437 | 4.1 | 6.3237 | 210.5372 | 224.6881 | 195.95 | 137.4033 | 70.8078 |  |  | 2014-05-19 19:23 | 76 | 25 | 11 | 24 | 284
5/19/2014 20:00 to 5/19/2014 20:59 | 37.0374 | 47.0634 | 4.1 | 5.926 | 208.9947 | 224.3819 | 195.1231 | 134.4064 | 62.9503 |  |  | 2014-05-19 20:30 | 67 | 37 | 8 | 13 | 305
5/19/2014 21:00 to 5/19/2014 21:59 | 37.9306 | 47.8606 | 4.1 | 5.8301 | 206.1606 | 224.8228 | 195.0233 | 133.9247 | 61.6236 |  |  | 2014-05-19 21:39 | 66 | 40 | 7 | 13 | 52
5/19/2014 22:00 to 5/19/2014 22:59 | 38.0748 | 48.0021 | 4.1 | 5.8272 | 209.3602 | 225.0797 | 195.5919 | 134.8267 | 61.0891 |  |  | 2014-05-19 22:23 | 64 | 47 | 3 | 5 | 219
5/19/2014 23:00 to 5/19/2014 23:59 | 38.0369 | 48.0779 | 4.1 | 5.9409 | 205.8764 | 224.8694 | 196.875 | 135.0517 | 58.2564 |  |  | 2014-05-19 23:31 | 57 | 73 | 5 | 7 | 38
5/21/2014 0:00 to 5/21/2014 0:59 | 38.0152 | 48.5809 | 4.5 | 6.0657 | 201.2253 | 224.7003 | 189.9261 | 116.5489 | 56.1239 |  |  | 2014-05-21 00:27 | 54 | 81 | 7 | 9 | 328
5/21/2014 1:00 to 5/21/2014 1:59 | 38.3767 | 48.8981 | 4.5 | 6.0213 | 201.6942 | 225.1581 | 190.4681 | 117.2561 | 56.3953 |  |  | 2014-05-21 01:35 | 54 | 82 | 5 | 7 | 356
5/21/2014 2:00 to 5/21/2014 2:59 | 39.6774 | 50.2363 | 4.5 | 6.0589 | 202.4419 | 225.0222 | 189.4128 | 117.0844 | 56.8761 |  |  | 2014-05-21 02:20 | 53 | 82 | 5 | 7 | 330
5/21/2014 3:00 to 5/21/2014 3:59 | 39.6019 | 50.0909 | 4.5 | 5.989 | 200.555 | 224.9186 | 189.0225 | 116.9875 | 55.7358 |  |  | 2014-05-21 03:29 | 53 | 80 | 2 | 4 | 3
5/21/2014 4:00 to 5/21/2014 4:59 | 38.9035 | 49.4055 | 4.5 | 6.0019 | 199.3115 | 224.7668 | 189.69 | 116.8441 | 55.5583 |  |  | 2014-05-21 04:38 | 53 | 80 | 5 | 8 | 354
5/21/2014 5:00 to 5/21/2014 5:59 | 38.902 | 49.4004 | 4.5 | 5.9984 | 200.9408 | 225.0481 | 190.2456 | 116.7778 | 55.7347 |  |  | 2014-05-21 05:25 | 52 | 82 | 5 | 7 | 349
5/21/2014 6:00 to 5/21/2014 6:59 | 38.4841 | 49.15 | 4.5 | 6.166 | 201.3036 | 225.2453 | 190.3536 | 115.5956 | 57.4144 |  |  | 2014-05-21 06:31 | 55 | 78 | 3 | 6 | 357
5/21/2014 7:00 to 5/21/2014 7:59 | 21.9075 | 28.6086 | 3.0864 | 3.6148 | 190.7164 | 199.1294 | 181.8686 | 71.0847 | 59.2175 |  |  | 2014-05-21 07:38 | 60 | 70 | 4 | 6 | 339
5/21/2014 12:00 to 5/21/2014 12:59 | 34.2817 | 45.1036 | 4.5 | 6.3218 | 202.7058 | 225.7981 | 186.6847 | 98.5281 | 62.8497 |  |  | 2014-05-21 12:33 | 71 | 54 | 6 | 8 | 354
5/21/2014 13:00 to 5/21/2014 13:59 | 31.6181 | 42.9181 | 4.5 | 6.8001 | 201.9744 | 225.9244 | 188.0581 | 98.6839 | 71.5753 |  |  | 2014-05-21 13:40 | 77 | 44 | 6 | 11 | 32