## Sheet1
TABLE 3 Life Cycle Water Consumption Summary for EGS Scenariosa
| Scenario 1 |  | Scenario 2 |  |  | Scenario 3 |  | Scenario 4 |  | Scenario 5
| Reference | Improved | Reference |  | Improved | Reference | Improved | Reference | Improved | Reference | Improved
Parameter | EGS Binary |  | EGS Binary |  |  | EGS Binary |  | EGS Flash |  | EGS Flash
| Air-Cooled |  | Air-Cooled |  |  | Air-Cooled |  | Wet-Cooled |  | Wet-Cooled
Capacity (MW) | 10 | 25 | 15 |  | 35 | 20 | 40 | 25 | 50 | 30 | 50
Start year | 2012 | 2030 | 2012 |  | 2030 | 2012 | 2030 | 2012 | 2030 | 2012 | 2030
Well depth (km) | 2 | 2 | 2.5 |  | 2.5 | 3 | 3 | 3.5 | 3.5 | 4 | 4
Temperature (°C) | 100 | 100 | 150 |  | 150 | 175 | 175 | 250 | 250 | 325 | 325
Flow rate (kg/s) | 40 | 100 | 40 |  | 100 | 40 | 100 | 40 | 80 | 40 | 80
Drilling and construction loss | 9 | 2.6 | 2.7 |  | 0.98 | 2.4 | 0.79 | 2 | 0.54 | 1.4 | 0.4
(gal/MWh)b | 0.21% | 0.28% | 0.27% |  | 0.32% | 0.29% | 0.34% | 0.07% | 0.02% | 0.07% | 0.03%
Stimulation water consumption | 32 | 9.3 | 7.8 |  | 2.8 | 5.8 | 1.9 | 4.7 | 1.2 | 2.9 | 0.8
(gal/MWh) | 0.76% | 1.01% | 0.76% |  | 0.92% | 0.72% | 0.84% | 0.17% | 0.05% | 0.15% | 0.05%
Circulation testing water consumption | 29 | 8.4 | 7 |  | 2.5 | 5.3 | 1.8 | 4.2 | 1.1 | 2.6 | 0
(gal/MWh) | 0.69% | 0.91% | 0.69% |  | 0.83% | 0.65% | 0.76% | 0.15% | 0.05% | 0.14% | 0%
Belowground operational loss | 4100 | 860 | 960 |  | 260 | 750 | 190 | 490 | 87 | 270 | 49
(gal/MWh) | 97.38% | 93.48% | 94.37% |  | 84.67% | 93.36% | 80.66% | 17.4% | 3.98% | 14.01% | 3.11%
Cooling-related losses | 0 | 0 | 0 |  | 0 | 0 | 0 | 2300 | 2048 | 1600 | 1500
(gal/MWh) | 0% | 0% | 0% |  | 0% | 0% | 0% | 80.78% | 94.05% | 83.52% | 94.26%
Non-cooling associated consumption | 40 | 40 | 40 |  | 40 | 40 | 40 | 40 | 40 | 40 | 40
(gal/MWh) | 0.95% | 4.33% | 3.92% |  | 13.26% | 4.97% | 17.4% | 1.43% | 1.84% | 2.11% | 2.56%
Totals
Freshwater consumption | 110 | 60 | 58 |  | 46 | 53 | 44 | 51 | 43 | 47 | 41
(gal/MWh)
Geofluid loss | 4100 | 860 | 960 |  | 260 | 750 | 190 | 2700 | 2100 | 1900 | 1500
(gal/MWh)
Geofluid makeup
(gal/MWh) | 4100 | 860 | 960 | 960 | 260 | 750 | 190 | 2700 | 2100 | 1900 | 1500
Water consumption
(gal/MWh) | 4200 | 920 | 1000 | 1000 | 300 | 800 | 230 | 2800 | 2200 | 1900 | 1600
a Geofluid losses may occur aboveground (i.e., flash) or belowground (i.e., EGS). Geofluid is not necessarily lost in all scenarios.
b The sum of the percentage contribution of water loss for each life cycle stage may not be 100% due to rounding.