## Sheet1
10392 Experimental Parameters
Points 1-4 are located at a radius of approximately 0.25" as shown in figure to right
Points 5 - 6 are located at a radius of approximately 0.35" as shown in figure to right
Points 9 -10 are located at a radius of approximately 0.5" and 0.75" respectively outward from point 3
RunID | Material and Pressures | Measurement Point | Notes
49601 | Vanadium |  | PRV file
49774 | Response Run |  | Vandadium
49775 | Empty container |  | Aluminum
49776 | Empty container |  | Aluminum
49777 | Empty container |  | Aluminum, less background
49778 | Carthage Marble 0 psi confined 0 psi internal |  | 1. B1=hoop
49779 | Carthage Marble 0 psi confined 0 psi internal |  | 2. B1=hoop
49780 | Carthage Marble 0 psi confined 0 psi internal |  | 3. B2=hoop
49780 | Carthage Marble 0 psi confined 0 psi internal |  | 3. B2=hoop
49781 | Carthage Marble 0 psi confined 0 psi internal |  | 4. B2=hoop
49781 | Carthage Marble 0 psi confined 0 psi internal |  | 4. B2=hoop
49782 | Carthage Marble 0 psi confined 0 psi internal |  | 5. B2=hoop
49782 | Carthage Marble 0 psi confined 0 psi internal |  | 5. B2=hoop
49783 | Carthage Marble 0 psi confined 0 psi internal |  | 6. B2=hoop
49783 | Carthage Marble 0 psi confined 0 psi internal |  | 6. B2=hoop
49784 | Carthage Marble 0 psi confined 0 psi internal |  | 7. B1=hoop
49784 | Carthage Marble 0 psi confined 0 psi internal |  | 7. B1=hoop
49785 | S2 Closed |  | Beam Scan
49786 | No Sample |  | backgroud Scan
49787 | No Sample |  | backgroud Scan
49788 | Marble |  | Point 1
49789 | Marble |  | Point 1
49790 | Carthage Marble 0 psi confine 0 psi internal | 1 | B1=hoop , B2=radial
49791 | Carthage Marble 0 psi confine 0 psi internal | 2 | B1=hoop, B2=radial
49792 | Carthage Marble 0 psi confine 0 psi internal | 3 | B2=hoop, B1=radial
49793 | Carthage Marble 0 psi confine 0 psi internal | 4 | B2=hoop, B1=radial
49794 | Carthage Marble 0 psi confine 0 psi internal | 5 | B2=hoop, B1=radial
49795 | Carthage Marble 0 psi confine 0 psi internal | 6 | B2=hoop, B1=radial
49796 | Carthage Marble 0 psi confine 0 psi internal | 1 | B1=hoop , B2=radial p 1
49797 | Carthage Marble 0 psi confine 0 psi internal | 2 | B1=hoop, B2=radial p 2
49798 | Carthage Marble 0 psi confine 0 psi internal | 3 | B2=hoop, B1=radial p 3
49799 | Carthage Marble 0 psi confine 0 psi internal | 4 | B2=hoop, B1=radial p 4
49800 | Carthage Marble 0 psi confine 0 psi internal | 5 | B2=hoop, B1=radial p 5
49801 | Carthage Marble 0 psi confine 0 psi internal | 6 | B2=hoop, B1=radial p 6
49802 | Carthage Marble 2500 psi confine 1500psi internal | 1 | B1=hoop , B2=radial p 1
49803 | Carthage Marble 2500 psi confine 1500psi internal | 2 | B1=hoop, B2=radial p 2
49804 | Carthage Marble 2500 psi confine 1500psi internal | 3 | B2=hoop, B1=radial p 3
49805 | Carthage Marble 2500 psi confine 1500psi internal | 4 | B2=hoop, B1=radial p 3
49806 | Carthage Marble 2500 psi confine 1500psi internal | 1 | B1=hoop , B2=radial p 1
49807 | Carthage Marble 2500 psi confine 1500psi internal | 2 | B1=hoop, B2=radial p 2
49808 | Carthage Marble 2500 psi confine 1500psi internal | 3 | B2=hoop, B1=radial p 3
49809 | Carthage Marble 2500 psi confine 1500psi internal | 4 | B2=hoop, B1=radial p 4
49810 | Granite Sample 0 psi confine 0 psi internal |  | Slit not in proper position
49811 | Granite Sample 0 psi confine 0 psi internal | 1 | B1=hoop , B2=radial p 1
49812 | Granite Sample 0 psi confine 0 psi internal | 2 | B1=hoop, B2=radial p 2
49813 | Granite Sample 0 psi confine 0 psi internal | 3 | B2=hoop, B1=radial p 3
49814 | Granite Sample 0 psi confine 0 psi internal | 4 | B2=hoop, B1=radial p 4
49815 | Granite Sample 2350 psi confine 0 psi internal | 1 | B1=hoop , B2=radial p 1
49816 | Granite Sample 2350 psi confine 0 psi internal | 2 | B1=hoop, B2=radial p 2
49817 | Granite Sample 2350 psi confine 0 psi internal | 3 | B2=hoop, B1=radial p 3
49818 | Granite Sample 2350 psi confine 0 psi internal | 4 | B2=hoop, B1=radial p 4
49819 | Granite Sample 2350 psi confine 2000 psi internal | 1 | B1=hoop , B2=radial p 1
49820 | Granite Sample 2350 psi confine 2000 psi internal | 2 | B1=hoop, B2=radial p 2
49821 | Granite Sample 2350 psi confine 2000 psi internal | 3 | B2=hoop, B1=radial p 3
49822 | Granite Sample 2350 psi confine 2000 psi internal | 4 | B2=hoop, B1=radial p 4
49830 | Granite Sample 0 psi confine 0 psi internal radial mapping | 3 | r=0.25"
49831 | Granite Sample 0 psi confine 0 psi internal radial mapping | 5 | r=0.5"
49832 | Granite Sample 0 psi confine 0 psi internal radial mapping | 9 | r=0.75"
49833 | Granite Sample 3300 psi confine 0 psi internal radial mapping, Westerly granite powder, Carthage marble powder |  | move slit back
49834 | Granite Sample 3300 psi confine 0 psi internal radial mapping, Westerly granite powder, Carthage marble powder |  | move slit back
49835 | Granite Sample 3300 psi confine 0 psi internal radial mapping, Westerly granite powder, Carthage marble powder |  | B2=hoop1, B1= Radial p3
49836 | Granite Sample 3300 psi confine 0 psi internal radial mapping, Westerly granite powder, Carthage marble powder |  | B2=hoop1, B1= Radial p9
49837 | Granite Sample 3300 psi confine 0 psi internal radial mapping, Westerly granite powder, Carthage marble powder |  | B2=hoop1, B1= Radial p10
49829 | Granite Sample 0 psi confine 0 psi internal radial mapping |  | p3 B2=hoop1, B1= Radial