## Sheet1
TABLE 2 Power Plant Scenarios and Water Consumption Rates
Scenario Namea
Parameter | A | B | C
Plant Type | EGS Binary High Temperature | EGS Binary Low Temperature | EGS Flash High Temperature
Capacity (MW) | 20 | 10 | 50
Resource Temperature (°C) | 175 | 100 | 325
Water Consumption Rate (gal/MWh) | 800 | 4200 | 1600
Total Annual Consumption (ac-ft/yr) | 387 | 1020 | 1940
a Scenarios A, B, and C correspond to EGS Scenarios No. 3 (reference), No. 1 (reference), and No. 5 (improved) respectively from Schroeder et al. (2014).