## Sheet1
TABLE 9 California State Laws and Applicable Definitions for Water Reuse
California Law | Definitions |  | Permits
Regulatory Authority
California State Water Resources Control Board Resolution 75-58: Water Quality Control Policy on the Use and Disposal of Inland Waters Used for Powerplant Cooling | Brackish Waters—Includes all waters with a salinity range of 1,000 to 30,000 mg/L and a chloride concentration range of 250 to 12,000 mg/L. The application of the term “brackish” is not intended to imply that such water is no longer suitable for industrial or agricultural purposes. | California State Water Resources Control Board | None
California Regional Water Quality Control Boards
California State Water Resources Control Board Recycled Water Policy | Recycled Water—Water that, as a result of treatment of waste, is suitable for a direct beneficial use or a controlled use that would not otherwise occur and is therefore considered a valuable resource (California Water Code Section 13050[n]). | California State Water Resources Control Board | General permit for irrigation projects using recycled water
|  | California Regional Water Quality Control Boards | Permit for groundwater recharge using recycled water (CEC monitoring plan required)
California Regional Water Quality Control Board Basin Plans | Recycled Water—Water that, as a result of treatment of waste, is suitable for a direct beneficial use or a controlled use that would not otherwise occur and is therefore considered a valuable resource (California Water Code Section 13050[n]). | California Regional Water Quality Control Boards | NPDES permits
California Code of Regulations (CCR) Title 22 Division 4 Chapter 3 "Water Recycling Criteria" | Coagulated Wastewater—Oxidized wastewater in which colloidal and finely divided suspended matter have been destabilized and agglomerated upstream from a filter by the addition of floc-forming chemicals. | California State Water Resources Control Board | None
Filtered Wastewater—Oxidized wastewater that has either (a) passed through undisturbed soils or a bed of filter media at a rate not to exceed 5 gal/min and that meets turbidity requirements of an average of 2 NTU in 24/h or (b) passed through a micro-, ultra-, nano‑, or reverse-osmosis treatment membrane such that turbidity does not exceed 0.2 NTU more than 5% of the time in 24 hrs.
Conventional Treatment—A treatment chain that utilizes a sedimentation unit process between coagulation and filtration and produces an effluent that meets the definition for disinfected tertiary recycled water.
Disinfected Secondary-2.2 Recycled Water—Water that has been oxidized and disinfected so that the median concentration of total coliform bacteria in the disinfected effluent does not exceed a most probable number of 2.2 per 100 mL.
Disinfected Secondary-23 Recycled Water—Water that has been oxidized and disinfected so that the median concentration of total coliform bacteria in the disinfected effluent does not exceed a most probable number of 23 per 100 mL.
Disinfected Tertiary Recycled Water—Water that has been filtered and has been disinfected by either (a) a chlorine disinfection process with a CT (contact time) of not less than 450 mg-min per liter or (b) a disinfection process when combined with filtration that has been shown to inactivate 99.999% of the polio virus.
Recycling Plant—An arrangement of devices, structures, equipment, processes, and controls that produce recycled water.
California Code of Regulations (CCR) Title 17, Section 7583, “Drinking Water Supplies” | Reclaimed Water—Wastewater that as a result of treatment is suitable for uses other than potable. | Not Specified | None
Water Supplier—The person who owns or operates the public water system.
Water User—Any person obtaining water from a public water supply.
California State Water Code Division 7, Section 13050, “Water Quality Definitions” | Recycled Water—Water that, as a result of treatment of waste, is suitable for a direct beneficial use or controlled use that would not otherwise occur, and is therefore a valuable resource. | Not Specified | None
Mining Waste—All solid, semisolid, and liquid waste materials from the extraction, beneficiation, and processing of ores and minerals. It includes soil, waste rock, and overburden.
Injection Well—Any bored, drilled, or driven shaft, dug pit, or hole in the ground into which waste or fluid is discharged and the depth of which is greater than the circumference.