## Sheet1
TABLE 4 Water Supply Cost Results (in 2012$ per ac-ft)
Water Source |  | Distance (mi) | Cost | Cost | Cost | Notes
| Depth (ft) |  | A | B | C
Brady’s Hot Springs, NVa
Fresh Groundwater | NA | NA | - | - | - | No fresh groundwater in the area
Surface Water | NA | NA | - | - | - | No surface water
Brackish Groundwater | 500 | 1 | 358 | 192 | 148 | Low-quality shallow groundwater appears to be available in the area
Newberry Volcano, OR
Fresh Groundwater | 800 | 1 | 451 | 271 | 225 | Aquifer at 100 to 500 ft, wells used at 600–800 ft
Surface Water | 0 | 5 | 808 | 384 | 241 | Two nearby lakes and a stream near the site (exact distance only roughly determined)
Brackish Groundwater | 3000 | 1 | 812 | 539 | 473 | Depth assumed
The Geysers, CA
Fresh Groundwater | 1000 | 30 | 4540 | 2160 | 1390 | No groundwater aquifers of significant yield nearby, based upon farther distance
Surface Water | NA | - | - | - | - | None with available water rights
Brackish Groundwater | 3000 | 1 | 812 | 539 | 473 | Depth assumed
WWTP, Nearest | 0 | 34 | 4630 | 2060 | 1200
WWTP, Furthest | 0 | 74 | 10200 | 4530 | 2650
Raft River, ID
Fresh Groundwater | NA | - | - | - | - | Shallow groundwater is of low quality
Surface Water | 0 | 2 | 382 | 181 | 113 | Some surface water exists in the area, unclear if water rights are available
Brackish Groundwater | 500 | 1 | 358 | 192 | 148 | Shallow groundwater assumed to be brackish
WWTP Nearest | 0 | 40 | 5530 | 2470 | 1440
WWTP Furthest | 0 | 88 | 10900 | 4840 | 2830
a No data on water availability could be obtained for Desert Peak 2; however, costs for Brady’s Hot Springs are likely applicable due to proximity