## Data
Plant_Num | VC_Num | Volcano Number | PeteName | Volcano Name | Region | Subregion | Lat_Jan15_Volcano | Long_Jan15_Volcano | Steam heated zone | Low pH zone | Geothermal_Area | Spring_Name | Latitude_Spring | Longitude_Spring | Date | Max_Temp_C | pH | TDS | Na | K | Ca | Mg | SiO2 | SO4 | Cl | HCO3 | B | Li | F | T_K_Mg | T_Na_K | T_Na_K_Ca | T_Mg_Na_K_Ca | Quartz | Chalced | Qtz_adia | SiO2_Gig | SiO2_USGS | Ave_USGS | SiO2_M83 | Ave_Temp | Mat. Index | Geothermom_Gas | Geothermom_undifferentiated | Best_Estimate | Spring Reference | Comment | Wells | Geothermal_Area | Well_Name | Well_Depth_m | Latitude_Well | Longitude_Well | Date | Well_T | Max_Temp_C | pH | Conductivity | Na | K | Ca | Mg | SiO2 | SO4 | Cl | HCO3 | B | Li | F | T_K_Mg | T_Na_K | T_Na_K_Ca | T_Mg_Na_K_Ca | Quartz | Chalced | Qtz_adia | SiO2_Gig | SiO2_USGS | Ave_USGS | SiO2_M83 | Ave_Temp | Mat. Index | Geothermom_Gas | Geothermom_undifferentiated | Best_Estimate | comment | Well_Reference
| 1001 | 313040 | Spurr | Spurr | Alaska | Alaska (southwestern) | 61.2992 | -152.2514 |  |  |  | MT Spurr Crater Peak Hot Springs | 61.25 | -152.23 | 1985-08-03 | 40.2 | 6.4 |  | 266 | 75 | 95 | 99 | 125 | 477 | 254 | 622 | 7.7 | 0.42 | 1 | 88.4584 | 331.245 | 237.1028 | 40.2 | 150.0514 | 124.8308 | 143.4836 | 134.4991 | 134.4991 | 111.4788 | 124.8308 | 82.5154 | 1.1025 |  | 200 | 130 | NGDS; Martini, et al. 2011
| 1002 | 313050 | Hayes | Hayes | Alaska | Alaska (southwestern) | 61.64 | -152.4111
| 1003 | 313030 | Redoubt | Redoubt | Alaska | Alaska (southwestern) | 60.4851 | -152.7423
| 1004 | 313020 | Iliamna | Iliamna | Alaska | Alaska (southwestern) | 60.0321 | -153.0902
| 1005 | 313010 | Augustine | Augustine | Alaska | Alaska (southwestern) | 59.3632 | -153.4304 |  | Y
| 1006 | 312260 | Fourpeaked | Fourpeaked | Alaska | Alaska Peninsula | 58.7674 | -153.6749
| 1007 | 312250 | Kaguyak | Kaguyak | Alaska | Alaska Peninsula | 58.6114 | -154.0499
| 1008 | 312230 | Kukak | Kukak | Alaska | Alaska Peninsula | 58.4295 | -154.3902
| 1009 | 312200 | Snowy Mountain | Snowy Mountain-Kukak | Alaska | Alaska Peninsula | 58.331 | -154.7009
| 1010 | 312170 | Katmai | Katmai | Alaska | Alaska Peninsula | 58.2613 | -155.0569 |  | Y |  | Novarupta | 58.2667 | -155.1567 | 1990-06-04 | 29 | 5.9 |  | 98 | 6.6 | 95 | 21 | 53 | 225 | 90 | 204 | 1 | 0.36 | 2.8 | 50.3267 | 202.6033 | 52.8686 | 52.8686 | 104.5488 | 74.8257 | 104.9186 | 80.7416 | 80.7416 | 65.5341 | 74.8257 | 63.8471 | 1.2715 |  |  | 75 | NGDS; Motyka, et al.. 1993
| 1011 | 312190 | Griggs | Griggs | Alaska | Alaska Peninsula | 58.3547 | -155.0928 |  |  |  | VTTS-Mid | 58.3456 | -155.2675 | 1990-06-04 | 29.2 | 6.23 |  | 98.3 | 6.57 | 95.3 | 21.3 | 52.5 | 225 | 89.7 | 204 | 1.04 | 0.355 | 2.76 | 50.0868 | 202.0656 | 52.7106 | 52.7106 | 104.1007 | 74.3434 | 104.5324 | 80.2268 | 80.2268 | 65.1568 | 74.3434 | 63.527 | 1.2716 |  |  | 75 | NGDS
| 1012 | 312150 | Mageik | Mageik | Alaska | Alaska Peninsula | 58.1846 | -155.2938 |  | Y |  | Mageik Creek | 58.1944 | -155.1428 | 1982-08-03 | 42 | 6.8 |  | 252 | 29 | 116 | 65 | 111 | 330 | 279 | 377 | 4.2 | 0.64 | 2.8 | 71.4281 | 251.1381 | 181.12 | 33.0508 | 139.9387 | 113.5391 | 135.023 | 122.2928 | 122.2928 | 96.8605 | 113.5391 | 73.295 | 1.264 |  |  | 120 | NGDS; Motyka, et al.. 1993
| 1013 | 312132 | Unnamed | Unnamed | Alaska | Alaska Peninsula | 57.8701 | -155.4117
| 1014 | 312130 | Ugashik-Peulik | Ugashik-Peulik | Alaska | Alaska Peninsula | 57.7487 | -156.3727 |  |  |  | Gas Rocks | 57.85 | -156.49 | 1977-08-25 | 52.8 | 5.9 |  | 17700 | 450 | 1500 | 460 | 120 | 1500 | 32000 | 1240 | 360 | 44 | 0.1 | 116.8969 | 142.4253 | 153.0055 | 52.343 | 147.6395 | 122.1283 | 141.4714 | 131.5741 | 131.5741 | 124.2355 | 122.1283 | 87.2356 | 2.4275 |  |  | 150 | NGDS
| 1015 | 312110 | Chiginagak | Chiginagak | Alaska | Alaska Peninsula | 57.1307 | -156.9925 |  |  |  | Mother Goose | 57.1805 | -157.0203 | 1980-08-23 | 66 | 6.35 |  | 198 | 47 | 227 | 131 | 245 | 491 | 528 | 560 | 0.8 | 0.12 | 0.41 | 73.4643 | 312.2198 | 210.0755 | 23.6783 | 194.2108 | 175.383 | 179.7138 | 189.6343 | 189.6343 | 131.5493 | 175.383 | 99.5307 | 1.011 |  |  | 190 | NGDS
| 1016 | 312100 | Yantarni | Yantarni | Alaska | Alaska Peninsula | 57.0182 | -157.1932
| 1017 | 312090 | Aniakchak | Aniakchak | Alaska | Alaska Peninsula | 56.9018 | -158.1537 |  |  |  | Aniakchak-Surprise Lke | 56.93 | -158.1 | 1976-07-25 | 23 | 5.7 |  | 99 | 9.8 | 45 | 31 | 87 | 23 | 86 | 388 |  | 0.12 | 0.7 | 54.514 | 231.4954 | 80.104 | 23 | 129.5597 | 102.0571 | 126.2747 | 109.9212 | 109.9212 | 82.2176 | 102.0571 | 62.5286 | 1.1591 |  |  | 100 | NGDS
| 1018 | 312080 | Black Peak | Black Peak | Alaska | Alaska Peninsula | 56.5602 | -158.7905
| 1019 | 312070 | Veniaminof | Veniaminof | Alaska | Alaska Peninsula | 56.1859 | -159.3783
| 1020 | 312053 | Stepovak Bay 4 | Stepovak Bay 4 | Alaska | Alaska Peninsula | 55.9303 | -160.0008
| 1021 | 312050 | Dana | Dana | Alaska | Alaska Peninsula | 55.6344 | -161.2096
| 1022 | 312030 | Pavlof | Pavlof | Alaska | Alaska Peninsula | 55.4317 | -161.8787
| 1023 | 312020 | Emmons Lake | Emmons Lake | Alaska | Alaska Peninsula | 55.3417 | -162.0792 |  |  |  | Emmons Lake | 55.33 | -162.14 | 1980-08-21 | 65 | 6.2 |  | 140 | 9.8 | 30 | 1 | 148 | 52 | 100 | 292 | 4.6 | 0.6 | 1.7 | 95.3465 | 205.3515 | 93.2726 | 93.2726 | 160.3313 | 136.4163 | 152.0207 | 147.0643 | 147.0643 | 121.2054 | 136.4163 | 114.8445 | 1.7794 |  | 185 | 185 | NGDS; Motyka, et al. 1993
| 1024 | 312011 | Dutton | Dutton | Alaska | Alaska Peninsula | 55.1841 | -162.2766 |  |  |  | Cold Bay | 55.22 | -162.41 | 1980-07-06 | 53.6 | 6.7 |  | 751 | 16 | 162 | 5.7 | 125 | 14 | 1370 | 248 | 25 |  | 0.67 | 85.4555 | 133.1022 | 90.6664 | 90.6664 | 150.0514 | 124.8308 | 143.4836 | 134.4991 | 134.4991 | 109.9773 | 124.8308 | 107.7486 | 2.192 |  |  | 150 | NGDS
| 1025 | 312010 | Frosty | Frosty | Alaska | Alaska Peninsula | 55.0781 | -162.8327 |  |  |  | Egg Island | 54.94 | -162.91 | 1980-08-21 | 50.6 | 7.66 |  | 2030 | 18 | 869 | 6.2 | 47 | 27 | 4505 | 67 | 33 |  | 0.37 | 92.4256 | 68.676 | 68.676 | 98.9468 | 68.8094 | 100.0811 | 74.3253 | 74.3253 | 80.8548 | 68.8094 | 68.7427 | 2.5934 |  |  |  | 70 | NGDS
| 1026 | 311380 | Roundtop | Roundtop | Alaska | Aleutian Islands | 54.7993 | -163.5923
| 1027 | 311360 | Shishaldin | Shishaldin | Alaska | Aleutian Islands | 54.7568 | -163.9705
| 1028 | 311350 | Fisher | Fisher | Alaska | Aleutian Islands | 54.6649 | -164.3781
| 1029 | 311340 | Westdahl | Westdahl | Alaska | Aleutian Islands | 54.5399 | -164.6727
| 1030 |  | Gilbert | Gilbert | Alaska | Aleutian Islands | 54.2563 | -165.6539 |  |  |  | Akun Strait Hot Springs | 54.14 | -165.64 | 1980-08-10 | 42.8 | 7.47 |  | 1660 | 35 | 475 | 46 | 50 | 222 | 3440 | 82 | 5.7 |  | 0.67 | 78.9564 | 132.5662 | 118.4844 | 105.5198 | 101.811 | 71.8816 | 102.5569 | 77.6004 | 77.6004 | 78.2784 | 101.811 | 103.6654 | 2.125 |  |  | 105 | NGDS
| 1031 | 311320 | Akutan | Akutan | Alaska | Aleutian Islands | 54.1424 | -165.9751 | Y | Y |  | Hot Springs Bay valley, Akutan- A3 | 54.15 | -165.86 | 1980-08-07 | 84 | 7 |  | 323 | 28 | 12 | 0.9 | 145 | 43 | 420 | 172 | 11 | 1.3 | 1.1 | 127.3976 | 221.1523 | 189.2082 | 169.3857 | 159.0583 | 134.9758 | 150.967 | 145.4997 | 145.4997 | 136.4487 | 159.0583 | 164.222 | 1.9882 | 235 | 170 | 190 | Motyka, et al. 1985; Kolker, et al. 2012; Bergfeld, et al. 2014; Ohren, et al. 2013 | 185C based on Qtz of Max T, pH=2.6 spring, which had a bad charge balance |  |  | TG-2 | 587 |  |  |  | 182 | 182 | [15 empty] | 211 | [10 empty] | 240 |  | 210 |  | Kolker, et al. 2012; Bergfeld, et al. 2014
| 1032 |  | Table Top | Table Top | Alaska | Aleutian Islands | 53.9747 | -166.6552 |  |  |  | Summer Bay Well 1 | 53.89 | -166.45 | 1980-09-26 | 50 | 6.98 |  | 332 | 6.5 | 460 | 6.3 | 35 | 528 | 923 |  | 0.5 | 0.44 |  | 62.8881 | 128.7903 | 35.3611 | 35.3611 | 85.8803 | 54.8927 | 88.7199 | 59.5255 | 59.5255 | 61.2068 | 54.8927 | 45.1269 | 1.9686 |  |  | 60 | NGDS; Motyka, et al. 1981 |  |  |  | Well 1
| 1033 | 311310 | Makushin | Makushin | Alaska | Aleutian Islands | 53.8867 | -166.9425 |  | Y |  | Glacier Valley (B1) | 53.85 | -166.88 | 1980-08-11 | 98.6 | 6.4 |  | 52 | 4.8 | 11.7 | 4 | 94 | 129 | 10 | 37 | 0.5 | 0.01 | 0.14 | 61.2049 | 225.995 | 79.1084 | 64.3312 | 133.767 | 106.6986 | 129.829 | 114.9174 | 114.9174 | 88.0611 | 106.6986 | 85.5149 | 1.2743 | 257 |  | 110 | NGDS; Motyka, et al. 1981; Motyka, et al. 1993 |  |  |  | TGH E-1 |  |  |  |  | 148 | 195 | 7.8 | [12 empty] | 262.9196 | 252.181 | 223.0765 | 223.0765 | 209.6205 | 193.5156 | 192.0895 | 209.6075 | 209.6075 | 236.2635 | 209.6205 | 216.3485 | 2.6988 |  |  | 220 |  | NGDS; Isslehardt et al. 1983
| 1034 | 311290 | Okmok | Okmok | Alaska | Aleutian Islands | 53.4305 | -168.1305 |  |  |  | Okmok Caldera | 53.41 | -168.18 | 1946-09-07 | 22 |  |  | 53 | 5.6 | 18 | 7.5 | 77 | 69 | 39 | 84 | 1.4 | 0.01 | 0.1 | 57.7153 | 236.7382 | 75.0114 | 55.5807 | 123.0953 | 94.9601 | 120.7924 | 102.2945 | 103.4008 | 94.9 | 119.0069 | 83.1669 | 1.1718 |  |  | 102.3 | NGDS; Evans 2015
| 1035 | 311280 | Recheschnoi | Recheschnoi | Alaska | Aleutian Islands | 53.1506 | -168.5606 |  | Y |  | Geyser Bight (B8) | 53.21 | -168.46 | 1980-07-26 | 101 | 8 |  | 487 | 30.9 | 19.3 | 0.15 | 270 | 170 | 630 | 146 | 60 | 3.9 | 2.3 | 161.4966 | 198.4248 | 175.2996 | 171.2175 | 201.3598 | 183.7629 | 185.4721 | 198.8517 | 198.8517 | 180.1742 | 201.3598 | 186.2887 | 2.3958 |  |  | 180 | Motyka, et al. 1981
| 1036 | 311260 | Kagamil | Kagamil | Alaska | Aleutian Islands | 53.0086 | -169.7299 | [37 empty] | NGDS
| 1037 | 311241 | Tana | Tana | Alaska | Aleutian Islands | 52.841 | -169.7767 |  |  |  | HS #1 |  |  |  | 96.2 | [29 empty] | Motyka et al., 1993
| 1038 | 311240 | Cleveland | Cleveland | Alaska | Aleutian Islands | 52.8224 | -169.9469 | [37 empty] | NGDS
| 1039 | 311230 | Carlisle | Carlisle | Alaska | Aleutian Islands | 52.8915 | -170.0584
| 1040 | 311220 | Herbert | Herbert | Alaska | Aleutian Islands | 52.7503 | -170.1174
| 1041 | 311210 | Yunaska | Yunaska | Alaska | Aleutian Islands | 52.629 | -170.7047
| 1042 | 311190 | Amukta | Amukta | Alaska | Aleutian Islands | 52.5299 | -171.2099
| 1043 | 311180 | Seguam | Seguam | Alaska | Aleutian Islands | 52.3152 | -172.5102 | [37 empty] | NGDS
| 1044 | 311161 | Korovin | Korovin | Alaska | Aleutian Islands | 52.3559 | -174.1484 |  | Y |  | Korovin | 52.35 | -174.25 | 1980-07-15 | 99 | 4.2 |  | 16 | 9.3 | 57 | 19 | 140 | 300 | 5 | poor balance | 2 | 0.01 | 0.2 | 58.6338 | 426.8772 | 55.1085 | 55.1085 | 156.8944 | 132.5308 | 149.1735 | 142.8455 | 142.8455 | 100.7397 | 132.5308 | 93.8196 | 0.44297 | 184 |  | 130 | NGDS; Motyka, et al.. 1993
| 1045 | 311120 | Great Sitkin | Great Sitkin | Alaska | Aleutian Islands | 52.0765 | -176.13 |  |  |  | Great Sitkin | 52.04 | -176.09 | 1981-07-22 | 79 | 5.7 |  | 11 | 1.8 | 20 | 2.1 | 62 | 73 | 10 | 0.3 | 0.5 | 0.01 | 0.1 | 47.3052 | 274.9313 | 27.3091 | 27.3091 | 112.121 | 83.0058 | 111.4257 | 89.4831 | 89.4831 | 68.3941 | 83.0058 | 55.1575 | 0.84544 | 167 |  | 167 | NGDS; Motyka, et al.. 1993
| 1046 | 311800 | Adagdak | Adagdak | Alaska | Aleutian Islands | 51.9862 | -176.5854 |  |  |  | Adak | 51.99 | -176.62 |  | 71 | 7.4 |  | 6800 | 460 | 1500 | 70 | 218 | 120 | 13500 | 420 | 87 |  | 0.49 | 148.0702 | 202.918 | 187.1291 | 162.4438 | 185.8996 | 165.7107 | 172.9824 | 179.0229 | 179.0229 | 163.5466 | 185.8996 | 174.1717 | 2.2661 |  |  | 185 | NGDS
| 1047 | 311111 | Moffett | Moffett | Alaska | Aleutian Islands | 51.9369 | -176.7417
| 1048 | 311110 | Kanaga | Kanaga | Alaska | Aleutian Islands | 51.9241 | -177.1647 | [37 empty] | NGDS
| 1049 | 311080 | Tanaga | Tanaga | Alaska | Aleutian Islands | 51.8796 | -178.0863
| 1050 | 311070 | Gareloi | Gareloi | Alaska | Aleutian Islands | 51.7906 | -178.7942
| 1051 | 311060 | Semisopochnoi | Semisopochnoi | Alaska | Aleutian Islands | 51.9495 | 179.6199 |  |  |  | WS on Fenner Crk | 51.9364 | -179.6546 | 2005-09-26 | 23.8 | 6.38 |  | 109 | 19.8 | 50.8 | 54.4 | 90.3 | 195 |  |  |  | 0.149 |  | 63.69 | 284.9123 | 197.073 | 23.8 | 131.5728 | 104.2758 | 127.9767 | 112.3086 | 112.3086 | 87.9993 | 104.2758 | 64.0379 | 1.0109 |  |  | 112.3 | Evans 2015
| 1052 | 311050 | Little Sitkin | Little Sitkin | Alaska | Aleutian Islands | 51.9511 | 178.5359 |  |  |  | Clear bubbling pool 50 m N of other spr |  |  | 2005-10-02 | 73.5 | 4.19 |  | 13.4 | 2.43 | 7.26 | 2.26 | 132 | 294 |  |  |  | 0.066 |  | 52.7226 | 284.7472 | 54.3302 | 54.3302 | 153.3141 | 128.4961 | 146.2 | 138.4699 | 138.4699 | 95.5962 | 128.4961 | 91.4131 | 0.87289 | 235 |  | 235 | Evans 2015
| 1053 | 311030 | Segula | Segula | Alaska | Aleutian Islands | 52.0155 | 178.1364
| 1054 | 311020 | Kiska | Kiska | Alaska | Aleutian Islands | 52.103 | 177.6019
| 1055 |  | Kialagvik | Kialagvik | Alaska | Alaska Peninsula | 57.2017 | -156.7468
| 1056 |  |  | Douglas | Alaska | Alaska Peninsula | 58.8591 | -153.5348 |  | Y |  | Mt Douglas | 58.86 | -153.54 | 1991-07-20 | 21 | 1.2 |  | 8.6 | 7.8 | 33 | 7.4 | 117 | 1230 | 0.4 |  | 2.5 | 0.04 |  | 65.1688 | 502.3449 | 54.5845 | 54.5845 | 146.1575 | 120.4706 | 140.2332 | 129.7811 | 129.7811 | 97.4749 | 120.4706 | 87.5276 | 0.33062 |  |  | 130 | NGDS; Motyka, et al.. 1993
| 1057 |  | Kupreanof | Kupreanof | Alaska | Alaska Peninsula | 56.0103 | -159.8039
| 1058 |  | Isanotski | Isanotski | Alaska | Aleutian Islands | 54.7656 | -163.7283
| 1059 |  | Unnamed | Unnamed | Alaska | Aleutian Islands | 53.3024 | -168.289 |  |  |  | Hot Springs Cove | 53.24 | -168.36 | 1980-07-29 | 94 | 6.4 |  | 664 | 34 | 164 | 1.1 | 120 | 91 | 1260 | 142 | 31 | 2.6 | 0.9 | 130.3845 | 183.9832 | 151.7975 | 151.7975 | 147.6395 | 122.1283 | 141.4714 | 131.5741 | 131.5741 | 130.9793 | 147.6395 | 149.7185 | 2.2425 |  |  | 150 | NGDS
| 1060 |  | Vsididov | Vsididov | Alaska | Aleutian Islands | 53.1267 | -168.6874
| 1061 |  | Trident | Trident | Alaska | Alaska Peninsula | 58.2493 | -155.1258
| 1062 |  | Martin | Martin | Alaska | Alaska Peninsula | 58.1689 | -155.3609 |  | Y | [35 empty] | Motyka, et al.. 1993
| 1063 |  | Pogromni | Pogromni | Alaska | Aleutian Islands | 54.5715 | -164.6931
| 2001 | 320160 | Silverthrone | Silverthrone | Canada and Western USA | Canada | 51.4302 | -126.3
| 2002 | 320180 | Meager | Meager | Canada and Western USA | Canada | 50.6198 | -123.5215 |  |  |  | EMR 301-1 Spring |  |  |  | 60 | 6.9 |  | 450 | 44 | 96 | 36 | 240 | 190 | 650 | 665 | 3.8 |  | 0.23 | 87.7516 | 230.517 | 182.7796 | 46.1451 | 192.7213 | 173.6441 | 178.5104 | 187.7244 | 187.7244 | 137.738 | 173.6441 | 109.8946 | 1.5549 |  |  | 190 | Ghomshei, et al. 1986 |  |  |  | MC-2 Well |  |  |  | 1982-10-24 | 240 | 240 | 8.4 |  | 820 | 77 | 55 | 1.8 | 440 | 160 | 1490 | 15 | 9.4 |  | 1.5 | 149.5759 | 227.3319 | 197.0481 | 189.9294 | 240.8793 | 231.1139 | 216.783 | 251.3584 | 240.8793 | 195.2276 | 240.8793 | 215.4043 | 2.1354 |  |  | 240 |  | Ghomshei, et al. 1986
| 2003 | 320811 | Cayley Volcanic Field | Cayley Volcanic Field | Canada and Western USA | Canada | 50.12 | -123.28 |  |  |  | Turbid Creek Warm Spring |  |  |  | 29.1 | 8.1 |  | 911 | 73 | 474 | 168 | 89 | 1130 | 1190 | 1400 |  | 1.3 | 0.5 | 81.1049 | 215.2212 | 170.5082 | 41.3414 | 130.7863 | 103.4085 | 127.312 | 111.3752 | 111.3752 | 96.24 | 103.4085 | 72.3749 | 1.5691 |  |  | 100 | Souther and Dellechaie 1984
| 2004 | 320200 | Garibaldi | Garibaldi | Canada and Western USA | Canada | 49.869 | -123.0068
| 2005 | 321010 | Baker | Baker | Canada and Western USA | USA (Washington) | 48.7747 | -121.8176 |  |  |  | Baker Hot Springs | 48.7613 | -121.6718 |  | 44 | 8.56 | [6 empty] | 87 | 110 | 165 | 2.7 | 0.36 | 3.2 | 119.1733 | 190.465 | 162.0169 | 162.0169 | 138.8528 | 112.3327 | 134.1108 | 120.991 | 120.991 | 120.0822 | 138.8528 | 150.4349 | 2.1016 | 242 |  | 135 | NGDS; Ingebritsen, Gelwick, et al. 2014 | SiO2 only; bad balance
| 2006 | 321020 | Glacier Peak | Glacier Peak | Canada and Western USA | USA (Washington) | 48.1121 | -121.113 |  |  |  | Gamma Hot Spring | 48.1529 | -121.0632 |  | 65 | 6.13 | [6 empty] | 30 | 755 | 398 | 9 | 2.8 | 1.4 | 143.2421 | 270.992 | 215.9854 | 197.8859 | 157.3315 | 133.0243 | 149.5361 | 143.3811 | 143.3811 | 143.3116 | 157.3315 | 177.6087 | 1.8626 |  |  | 160 | NGDS
| 2007 | 321030 | Rainier | Rainier | Canada and Western USA | USA (Washington) | 46.8534 | -121.7627 |  |  |  | Ohanapecosh Hot Springs | 46.7375 | -121.5626 |  | 50.1 | 6.8 | [6 empty] | 170 | 880 | 1060 | 12 | 2.9 | 5.2 | 120.3123 | 190.5258 | 170.4409 | 140.2972 | 137.1948 | 110.4931 | 132.7167 | 119.0069 | 119.0069 | 119.6596 | 137.1948 | 138.746 | 2.1115 |  |  | 140 | NGDS
| 2008 | 321040 | Adams | Adams | Canada and Western USA | USA (Washington) | 46.2062 | -121.4901 | [7 empty] | 24 | [29 empty] | NGDS | 24 C spring noted by Hildreth; no chem
| 2009 | 321050 | St. Helens | St. Helens | Canada and Western USA | USA (Washington) | 46.1997 | -122.1889 |  |  |  | Travertine Hot Spring | 46.2166 | -122.1842 |  | 92.6 | 7.65 | [6 empty] | 1212 | 881 | 132 | 9.75 | 1.46 | 3.71 | 114.1386 | 202.3289 | 167.3671 | 152.2654 | 183.3005 | 162.7012 | 170.8691 | 175.7272 | 175.7272 | 144.9329 | 183.3005 | 167.783 | 1.9808 |  |  | 160 | NGDS |  |  |  | DNR84-7C | 357 |  |  |  | 36.3 | 36.3 | [30 empty] | Barnett and Korosec 1986
| 2010 | 321070 | Indian Heaven: Lemei Rock | Indian Heaven/Lemei Rock | Canada and Western USA | USA (Washington) | 46.0217 | -121.7723 | [37 empty] | NGDS | 8 springs w/in 20 km, all <10C; no good chem;
| 2011 | 321060 | West Crater | West Crater | Canada and Western USA | USA (Washington) | 45.8802 | -122.08 | [37 empty] | NGDS | 3 springs <7.7C, no good chem
| 2012 | 322010 | Hood | Hood | Canada and Western USA | USA (Oregon) | 45.374 | -121.695 |  |  |  | Swim Warm Springs | 45.2969 | -121.7385 |  | 27 | 7.3 |  | 120 | 12 | 64 | 51 | 92 | 205 | 161 | 218 | 0.32 | 0.13 | 0.23 | 53.6409 | 220.5714 | 83.1328 | 26 | 119.8414 | 91.4033 | 118.023 | 98.4782 | 98.4782 | 76.0595 | 91.4033 | 58.7017 | 1.2087 |  |  | 100 | Priest et al., 1982 |  |  |  | OMF-7A | 1836 |  |  |  | 119 | 119 | [14 empty] | 100.1 | 116 |  |  | 55 | [9 empty] | 116 |  | Hook 1982; Priest, et al. 1982
| 2013 | 322020 | Jefferson | Jefferson | Canada and Western USA | USA (Oregon) | 44.6741 | -121.8001 |  |  |  | no springs in NGDS
| 2014 | 322060 | Belknap | Belknap | Canada and Western USA | USA (Oregon) | 44.3062 | -121.838 |  |  |  | Bigelow Hot Spring | 44.2394 | -122.0584 | 1976-03-08 | 61 | 7.8 |  | 540 | 16.6 | 188 | 1 | 68.9 | 102 | 1148 | 18 | 6.5 | 1.1 | 1.37 | 110.0023 | 152.9316 | 84.7484 | 79.8956 | 117.3887 | 88.7291 | 115.9311 | 95.6114 | 95.6114 | 102.8068 | 88.7291 | 84.3124 | 2.281 |  |  | 90 | Mariner et al., 1980
| 2015 | 322070 | South Sister | South Sister | Canada and Western USA | USA (Oregon) | 44.1024 | -121.7707 |  |  |  | no springs in NGDS
| 2016 | 322090 | Bachelor | Bachelor | Canada and Western USA | USA (Oregon) | 43.9861 | -121.674 |  |  |  | no springs in NGDS
| 2017 | 322110 | Newberry | Newberry | Canada and Western USA | USA (Oregon) | 43.7221 | -121.229 |  |  |  | Paulina HS | 43.7301 | -121.2474 | 1974-11-01 | 52 | 8.3 |  | 140 | 19 | 23.8 | 77.5 | 219 | 0.82 | 7.5 | 811 | 0.37 |  |  | 58.8834 | 257.9165 | 192.3551 | 52 | 186.2198 | 166.0819 | 173.2424 | 179.4296 | 179.4296 | 119.1565 | 166.0819 | 109.041 | 1.0779 |  |  | 190 | Benoit 1977 |  |  |  | Sandia RDO-2 | 940 |  |  |  | 265 | 265 | [28 empty] | 265 |  | Sammel 1981
| 2018 | 322100 | Davis Lake | Davis Lake | Canada and Western USA | USA (Oregon) | 43.5601 | -121.812 |  |  |  | no springs in NGDS
| 2019 | 322160 | Crater Lake | Crater Lake | Canada and Western USA | USA (Oregon) | 42.9428 | -122.1049 |  |  |  | Annie Spring | 42.8688 | -122.053 | 1974-06-01 | 25 | 7.7 |  | 19 | 6.4 | 9.1 | 13 | 26 | 6.4 | 4.2 | 140 | 0.02 |  |  | 54.6924 | 352.2511 | 83.0665 | 25 | 73.6025 | 41.9619 | 77.9436 | 45.8266 | 45.8266 | 50.2595 | 41.9619 | 33.481 | 0.62957 |  |  | 45 | Blackwell and Steele 1987 |  |  |  | DOE/Cal Energy | 405 |  |  |  | 107.1 | 107.1 | [30 empty] | Sifford, 2014
| 2020 |  | McLoughlin | McLoughlin | Canada and Western USA | USA (Oregon) | 42.4446 | -122.3152 |  |  |  | no springs in NGDS
| 2021 | 323020 | Medicine Lake | Medicine Lake | Canada and Western USA | USA (California) | 41.5867 | -121.5716 |  |  |  | USFS Well#42 |  |  | 1988-07-29 | 25.5 |  |  | 52 | 10.5 | 19.8 | 15.9 | 42.4 | 5.1 | 10.2 | 258 |  |  |  | 63.2596 | 295.4004 | 93.8354 | 25.5 | 94.2748 | 63.8148 | 96.0314 | 69.0071 | 69.0071 | 66.1334 | 63.8148 | 44.6574 | 0.95972 |  |  | 70 | Mariner and Lowenstern 1999 | one spring no chem |  |  | 31-17 | [5 empty] | 260 | [30 empty] | Lutz, et al. 2000
| 2022 | 323010 | Shasta | Shasta | Canada and Western USA | USA (California) | 41.4102 | -122.1952 |  | Y |  | Acid Sulfate spring on top of Mt Shasta |  |  |  | 80 | 2 |  | 43 | 11 | 47 | 36 |  | 2000 | 2 |  |  |  | 0.4 | 55.3779 | 320.3406 | 73.9147 | 80 | -1 | -1 | -1 | -1 | -1 | 55.3779 | -1 | 80 | 0.75792 | 210 |  | 80 | NGDS; Nathenson, et al. 2003 | Note; similar geothermom for Black Butte Spring which is neutral
| 2023 |  | Burney Mtn | Burney Mtn | Canada and Western USA | USA (California) | 40.8092 | -121.6284 |  |  |  | no chem | [33 empty] | NGDS
| 2024 |  | Harvey Mtn | Harvey Mtn | Canada and Western USA | USA (California) | 40.7399 | -121.0101 |  |  |  | no chem | [33 empty] | NGDS
| 2025 |  | Magee Peak | Magee Peak | Canada and Western USA | USA (California) | 40.6929 | -121.6169 |  |  |  | no chem | [33 empty] | NGDS
| 2026 | 314040 | Crater Mtn | Crater Mtn | Canada and Western USA | USA (California) | 40.6152 | -121.0874 |  |  |  | no chem | [33 empty] | NGDS
| 2027 |  | Antelope Mtn | Antelope Mtn | Canada and Western USA | USA (California) | 40.6113 | -120.9183 |  |  |  | no chem | [33 empty] | NGDS
| 2028 |  | Prospect Peak | Prospect Peak | Canada and Western USA | USA (California) | 40.581 | -121.3584 |  |  |  | no chem | [33 empty] | NGDS
| 2029 |  | Red Cinder Chain | Red Cinder Chain | Canada and Western USA | USA (California) | 40.496 | -121.2472 |  |  |  | no chem | [33 empty] | NGDS
| 2030 | 323080 | Lassen Volcanic Center | Lassen | Canada and Western USA | USA (California) | 40.4896 | -121.5091 |  |  | Several | Growler HS |  |  | 1979-08-01 | 95 | 7.45 |  | 1340 | 173 | 81 | 0.07 | 272 | 110 | 2370 | 55 | 82 | 6.3 | 2.3 | 256.9614 | 253.5529 | 222.7195 | 222.7195 | 201.9118 | 184.4122 | 185.9155 | 199.5669 | 199.5669 | 228.2642 | 201.9118 | 212.3156 | 2.6628 |  | 220 | 220 | Thompson 1982; Janik and McLaren 2010 |  |  |  | Shasta Well No 1 | 1463 |  |  |  | 124 | 124 | 8.35 | [13 empty] | 236 | 232 | [11 empty] | 232 | 230 |  | Beall 1981
| 2031 |  | Goat Rocks (ridge Between Adams and Rainier) | Goat Rocks | Canada and Western USA | USA (Washington) | 46.4907 | -121.4218 |  |  |  | Klickitat Meadow Soda Springs - no good analysis | 46.4653 | -121.3201 |  | 13.8 | [29 empty] | NGDS
| 2032 |  | Lake View Mountain (14 km NE of Adams) | Lakeview Mountain | Canada and Western USA | USA (Washington) | 46.3885 | -121.4047 |  |  |  | Orr Creek Warm Springs | 46.3427 | -121.6082 |  | 21.7 | 8.8 | [6 empty] | 0.8 | 23 | 8 | 0.38 | 0.01 | 0.4 | 126.2517 | 342.3966 | 232.5497 | 227.5988 | 78.0141 | 46.592 | 81.827 | 50.7259 | 50.7259 | 88.4888 | 78.0141 | 152.8064 | 1.4243 |  |  | 50 | NGDS | SiO2 only; bad balance
| 2033 |  | Marble Mountain (just S. of MSH) | Marble Mountain (just S. of MSH) | Canada and Western USA | USA (Washington) | 46.1087 | -122.1292 | [37 empty] | NGDS | 4 springs<6C, no good chem
| 2034 |  | Olallie Butte | Olallie Butte | Canada and Western USA | USA (Oregon) | 44.8166 | -121.7665 |  |  |  | Breitenbush Hot Springs | 44.7812 | -121.9777 | 1979-08-27 | 98 | 8 |  | 651 | 15.5 | 103 | 1.51 | 175 | 126.3 | 1160 | 1.78 | 4.62 | 1.78 | 3.9 | 102.223 | 138.9156 | 98.6026 | 98.6026 | 171.0363 | 148.5975 | 160.8439 | 160.3205 | 160.3205 | 131.2718 | 148.5975 | 123.6001 | 2.3168 |  |  | 150 | Mariner et al., 1980 |  |  | Breitenbush Hot Springs Well | CTGH-1 | 1465 | [32 empty] | 195 | 195 |  | Youngquist, 1980
| 2035 |  | Three-fingered Jack (Between Washington and Jefferson) | Three-fingered Jack | Canada and Western USA | USA (Oregon) | 44.4798 | -121.8435 |  |  |  | no springs in NGDS
| 2036 |  | Maiden Peak | Maiden Peak | Canada and Western USA | USA (Oregon) | 43.6271 | -121.9653 |  |  |  | no springs in NGDS
| 2037 |  | Diamond Peak | Diamond Peak | Canada and Western USA | USA (Oregon) | 43.525 | -122.1471 |  |  |  | no springs in NGDS
| 2038 |  | Mt. Theilson | Mt. Theilson | Canada and Western USA | USA (Oregon) | 43.1681 | -122.0531 |  |  |  | no springs in NGDS
| 2039 |  | Mt. Bailey | Mt. Bailey | Canada and Western USA | USA (Oregon) | 43.1552 | -122.2198 |  |  |  | Umpqua Hot Springs | 43.2965 | -122.3638 | 1978-06-01 | 47 | 6.2 |  | 2150 | 62 | 428 | 42.4 | 96 | 139.2 | 3340 | 1120 | 41.2 | 2.4 | 1.2 | 94.5773 | 149.3364 | 136.096 | 108.1815 | 134.9269 | 107.9812 | 130.8069 | 116.2992 | 116.2992 | 105.4383 | 134.9269 | 121.5542 | 2.1566 |  |  | 135 | Mariner et al., 1980
| 2040 |  | Yamsay Mt (E of Crater Lake) | Yamsay Mountain | Canada and Western USA | USA (Oregon) | 42.9369 | -121.3597 |  |  |  | no springs in NGDS
| 2041 |  | Sugarloaf (E. of Magee) | Sugarloaf | Canada and Western USA | USA (California) | 40.6964 | -121.4655 |  |  |  | no chem | [33 empty] | NGDS
301 | 3002 | 341030 |  | Ceboruco | México and Central America | Mexico | 21.125 | -104.508 |  |  | Domo de San Pedro | [39 empty] | 2800 |  |  |  |  | 112 | [30 empty] | Viggiano-Guerra and Gutierrez-Negrin, 1994
302 | 3004 | 341820 |  | Primavera, Sierra la | México and Central America | Mexico | 20.62 | -103.52 |  |  | Cerritos Colorados (La Primavera) |  |  |  |  | 65 | [29 empty] | Gutiérrez-Negrín 1988 |  |  |  | PR-1 (PR-9; temp) |  |  |  |  | 356 | 356 | [28 empty] | 300 |  | Gutiérrez-Negrin, et al. 2002
303 | 3005 | 341824 |  | Azufres, Los | México and Central America | Mexico | 19.8065 | -100.642 |  | Y | Los Azufres | Zimirao Spring |  |  |  | 61 | 7.6 |  | 733 | 48.8 | 25.5 | 0.4 | 307.7 | 136 | 1095.5 | 129 | 65 | 6.3 |  | 160.2558 | 201.7902 | 182.7367 | 182.7367 | 211.3288 | 195.542 | 193.4532 | 211.846 | 211.3288 | 185.7923 | 211.3288 | 197.0328 | 2.3657 | 278 |  | 210 | Hinojosa, 1997 |  |  |  | A-9 |  |  |  |  | 329 | 329 |  |  | 2065.2 | 593.6 | 8.9 | 0.03 | 1154.1 | 16.8 | 3929.5 | 100.4 | 294.9 | 33.1 |  | 367.8259 | 333.448 | 325.4583 | 325.4583 | 342.052 | 360.8514 | 293.1215 | 399.003 | 342.052 | 354.9389 | 342.052 | 333.7551 | 2.7685 | 278 | 310 | 325 |  | Iglesias and Arellano 1985
304 | 3008 | 341093 |  | Humeros, Los | México and Central America | Mexico | 19.68 | -97.45 |  | N | Los Humeros | El Tesoro spring |  |  | 1996-01-29 | 23 | 8 |  | 94 | 13.6 | 27 | 25 | 90 | 5.7 | 75.1 | 352.7 | 0 |  |  | 63.9837 | 263.6147 | 187.2783 | 23 | 131.3921 | 104.0764 | 127.824 | 112.094 | 112.094 | 88.0389 | 104.0764 | 63.5382 | 1.1134 |  |  | 130 | Tello, et al. 2000 |  |  |  | H-3 | [5 empty] | 337 | 8.2 |  | 420 | 49 | 1.6 | 0.019 | 556 | 71 | 174.8 | 334 | 477 | 1.6 |  | -1 | 244.9165 | 233.7245 | 233.7245 | 262.2447 | 257.4617 | 233.3518 | 280.8896 | 262.2447 | 262.2447 | 262.2447 | 247.9846 | 2.5401 | 350 |  | 260 |  | Barragán, et al. 2000; Tello, et al. 2000
401 | 4002 | 345020 |  | Rincon de la Vieja | México and Central America | Costa Rica | 10.8143 | -85.3281 |  |  | Las Pailas | [20 empty] | 237 | [12 empty] | 237 | Chavarría and Rodríguez 2010 |  |  |  | PGP-12 |  |  |  |  | 256 | 256 | [30 empty] | DiPippo and Moya 2013
402 | 4003 | 345030 |  | Miravalles | México and Central America | Costa Rica | 10.7483 | -85.1444 |  | Y | Miravalles | MRV-13 |  |  | 1986-09-23 | 88.6 | 2.76 |  | 9.5 | 6.9 | 17.2 | 7.26 | 223 | 536 | 3.4 | 0 | 0.2 | 0.01 | 0.11 | 62.6392 | 462.738 | 64.6553 | 64.6553 | 187.4905 | 167.5564 | 174.274 | 181.0455 | 181.0455 | 121.8424 | 167.5564 | 116.1058 | 0.39615 |  |  | 190 | Grigsby, et al. 1989; Sepulveda et al., 1997 |  |  |  | MRV-12 |  |  |  | 1986-09-23 | 246 | 255 | 7.28 |  | 1755 | 181 | 50.9 | 0.21 | 445 | 83.2 | 2710 | 61 | 47.3 | 5.25 | 1.69 | 230.4551 | 234.7798 | 219.0363 | 219.0363 | 241.8718 | 232.326 | 217.5581 | 252.7119 | 241.8718 | 236.1634 | 241.8718 | 230.4541 | 2.6224 |  |  | 230 |  | Mainieri and Robles 1995
403 | 4011 | 343010 |  | Apaneca Range | México and Central America | El Salvador | 13.891 | -89.786 |  |  | Ahuachapan | ELS-29 |  |  | 1988-04-17 | 98.4 | 6.89 |  | 100 | 43 | 70.5 | 0.11 | 165 | 95.2 | 177 | 134 | 1.5 | 0.02 | 0.5 | 180.3458 | 383.5848 | 247.3015 | 247.3015 | 167.2177 | 144.2386 | 157.7044 | 155.5716 | 155.5716 | 167.9587 | 167.2177 | 207.2596 | 1.6976 |  |  | 170 | Dennis, et al. 1989a; Sepulveda et al., 1997 |  |  |  | ELS-16 |  |  |  | 1987-09-17 | 255 | 255 | 5.62 |  | 2800 | 205 | 265 | 0.26 | 471 | 16.7 | 4500 | 50 | 65.3 | 4.49 | 0.47 | 231.3421 | 208.5849 | 191.2001 | 191.2001 | 246.9179 | 238.5063 | 221.491 | 259.621 | 246.9179 | 239.13 | 246.9179 | 219.059 | 2.7761 |  |  | 250 |  | Dennis, et al. 1989a; Cuéllar 1990
404 | 4017 | 343080 |  | Tecapa-El Tigre | México and Central America | El Salvador | 13.494 | -88.502 |  |  | Berlin |  |  |  |  | 65 | [29 empty] | D'Amore and Mejia 1999 |  |  |  | TR-5 |  |  |  | 1995 | 302 | 310 | 6.12 |  | 1727 | 455 | 3 | 0.03 | 612 | 6 | 3148 |  | 79 |  |  | 347.0074 | 323.6007 | 328.7415 | 328.7415 | 271.5294 | 269.0808 | 240.4755 | 293.985 | 271.5294 | 309.2684 | 271.5294 | 300.1355 | 2.7335 | 310 |  | 320 |  | D'Amore and Mejia 1999; Cuéllar 1990; Herrera, et al. 2010
405 | 4021 | 342030 |  | Santa Maria | México and Central America | Guatemala | 14.7801 | -91.5281 |  |  | Orzunil | ZTG-19 |  |  | 1988-11-03 | 74.4 | 7.41 |  | 313 | 32 | 40.2 | 40 | 195 | 202 | 186 | 665 | 5.6 | 0.54 | 0.74 | 78.4753 | 234.0763 | 186.5742 | 74.4 | 178.2347 | 156.8562 | 166.7388 | 169.3347 | 169.3347 | 123.905 | 156.8562 | 115.6281 | 1.434 |  |  | 180 | Adams, et al. 1991 |  |  |  | ZTG-33 | 900 |  |  | 1989-12-11 | 258 | 258 | 5.87 |  | 601 | 113 | 11.2 | 0.14 | 565 | 32 | 903 | 53.7 | 24.3 | 0.14 | 2.85 | 217.3966 | 288.2856 | 252.873 | 252.873 | 263.7762 | 259.3711 | 234.53 | 283.0385 | 263.7762 | 240.5864 | 263.7762 | 258.3246 | 2.2882 |  |  | 260 |  | Adams, et al. 1991
406 | 4028 | 342180 |  | Ixtepeque | México and Central America | Guatemala | 14.4237 | -89.6852 |  |  | Cerro Blanco | [32 empty] | 180 | 180 | Palma and Garcia 1995
407 | 4030 | 342110 |  | Pacaya | México and Central America | Guatemala | 14.388 | -90.5984 |  |  | Amatitlan | [43 empty] | 330 | 330 | [30 empty] | Lima and Fujino 1996
| 4034 | 342120 |  | Tecuamburro | México and Central America | Guatemala | 14.1595 | -90.4218 |  |  | Tecuamburro | [32 empty] | 300 |  | Adams et al, 1992 | [8 empty] | 235 | [31 empty] | Adam, et al. 1992; Palma and Garcia 1995
408 | 4041 | 344040 |  | Telica | México and Central America | Nicaragua | 12.6047 | -86.8381 |  |  | San Jacinto-Tizate | [38 empty] | SJ-5 | 2040 |  |  |  | 288 | 288 | [14 empty] | 288 |  |  | 287 | [10 empty] | 290 |  | Ostapenko, et al. 1998; Tiffer and Ostapenko 1995
409 | 4044 | 344090 |  | Momotombo | México and Central America | Nicaragua | 12.4241 | -86.5392 |  | N | Momotombo | Rio Obraje Spr |  |  |  | 46 | 7.2 |  | 154 | 29 | 73 | 51 | 148 | 206 | 178 | 447 | 3.12 | 2.2 |  | 73.2003 | 288.4383 | 202.4263 | 19.1278 | 160.3313 | 136.4163 | 152.0207 | 147.0643 | 147.0643 | 110.1323 | 136.4163 | 77.7721 | 1.1085 |  | 200 | 160 | International Engineering Company 1982 |  |  |  | MT-26 Well | 640 |  |  |  | 260 | 260 | 7.91 |  | 2090 | 400 | 66 | 0.038 | 631 | 17.5 | 3715 | 47.8 | 42.7 |  |  | 328.8432 | 290.0394 | 263.1057 | 263.1057 | 274.5555 | 272.8902 | 242.7873 | 298.2882 | 274.5555 | 301.6994 | 274.5555 | 268.8306 | 2.8048 |  |  | 260 |  | Tonani and Teilman 1980
501 | 5003 | 360101 |  | Watt, Morne | West Indies | Dominica | 15.3092 | -61.312 |  |  | Roseau Valley | [32 empty] | 230 | 230 | Osborn, et al. 2014 |  |  |  | WW-3 |  |  |  | 2012-04-17 | 246 | 246 |  |  | 1550 | 237 | 67 | 0.2 | 513 | 26.4 | 2770 |  | 35 |  | 1.2 | 245.58 | 268.6371 | 239.4307 | 239.4307 | 254.6976 | 248.093 | 227.5272 | 270.3629 | 254.6976 | 250.1388 | 254.6976 | 247.0641 | 2.5319 |  |  | 250 |  | Osborn, et al. 2014
502 | 5004 | 360060 |  | Soufriere Guadeloupe | West Indies | France | 16.044 | -61.664 |  |  | La Bouillante | Cave BO-2 (S4) |  |  | 1995-09-01 | 97.4 | 5.89 |  | 4025 | 508 | 1443 | 6.6 | 144 | 74 | 9572 | 73 | 8.4 | 2.3 |  | 198.1138 | 251.5957 | 214.0525 | 210.3227 | 158.6299 | 134.4913 | 150.6121 | 144.9736 | 144.9736 | 171.5437 | 158.6299 | 184.4763 | 2.3454 |  | 80 | 160 | Traineau, et al. 1997 |  |  |  | BO-2 |  |  |  | 1997-2009 | 260 | 260 | 5.3 |  | 5.1 | 750 | 1.8 | 1.6 | 500 | 16 | 12 | 50 | 12.5 | 4.5 | 0.9 | 251.6003 | 265.0863 | 226.5672 | 226.5672 | 252.3354 | 245.1747 | 225.6979 | 267.0898 | 252.3354 | 251.9679 | 252.3354 | 239.4513 | 2.5795 |  | 260 | 250 |  | Sanjuan, et al. 2010; Traineau, et al. 1997
701 | 7014 | 355030 |  | Isluga | South America | Chile | -19.145 | -68.8189 |  |  | Puchildiza | Banos Puchuldiza_2 |  |  |  | 90 | 8.2 |  | 1745 | 230 | 50 | 1.5 | 310 | 133 | 2830 | 254 | 82 | 12 | 2.2 | 195.8674 | 255.3535 | 235.2934 | 235.1608 | 211.9094 | 196.2314 | 193.9163 | 212.608 | 211.9094 | 203.8884 | 211.9094 | 223.5351 | 2.3125 |  |  | 210 | Melosh, unpub data; Lahsen 1988 |  |  | Pozo 2 | [7 empty] | 8.2 |  | 1754 | 232 | 14.6 | 2.9 | 584 | 219 | 2718 | 220 | 95.4 |  |  | 182.3616 | 255.6603 | 250.0516 | 229.8915 | 266.9585 | 263.3477 | 236.9742 | 287.5179 | 266.9585 | 224.66 | 266.9585 | 248.425 | 2.2231 |  |  | 270 |  | Melosh, unpub data
702 | 7016 |  |  | Azufre-Pabellon | South America | Chile | -21.7992 | -68.2081 |  |  | Pabellon (Apacheta) | PA2 |  |  |  | 88 | [26 empty] | 325 |  | 325 | Melosh, unpub data; Salgado and Raasch 2002
703 | 7021 | 355090 |  | Putana | South America | Chile | -22.5856 | -67.8613 |  |  | El Tatio | Unnamed spring |  |  | 2002-04-17 | 73.4 | 7.33 |  | 4345 | 519 | 227 | 0.75 | 205 | 42.9 | 7899 | 55.5 | 128.4 | 23.11 |  | 252.1798 | 246.8995 | 232.1425 | 232.1425 | 181.6408 | 160.7832 | 169.5176 | 173.6284 | 173.6284 | 212.9041 | 181.6408 | 206.8917 | 2.6727 |  | 230 | 230 | Lahsen 1988; Cortecci, et al. 2005 ; Sepulveda et al.,1997 |  |  |  | 7-1 |  |  |  |  | 250 | 263 |  |  | 4840 | 830 | 211 | 0.16 | 766 | 30 | 8790 | 40 | 203 | 45.2 | 3 | 329.6414 | 279.3653 | 261.324 | 261.324 | 294.5559 | 298.351 | 257.9461 | 327.1725 | 294.5559 | 312.0987 | 294.5559 | 277.94 | 2.8555 |  |  | 260 |  | Melosh, unpub data; Sepúlveda, et al. 2007
704 | 7021 | 355090 |  | Putana | South America | Chile | -22.5856 | -67.8613 |  |  | Laguna Colorada (Sol de la Manana) | Unnamed spring |  |  |  | 52 | 7.4 |  | 52 | 23 | 71 |  | 124 | 320 | 35 | 62 |  |  |  | -1 | 387.4099 | 91.464 | 91.464 | 149.5747 | 124.2961 | 143.0861 | 133.9203 | 133.9203 | 133.9203 | 124.2961 | 107.8801 | -1 |  | 265 | 125 | Terceros 2000; Melosh, unpub data |  |  |  | AP-1 |  |  |  |  | 260 | 260 | [27 empty] | 265 | 265 |  | Terceros 2000; Di Paola, et al. 1990
801 | 8016 | 357070 |  | Chillán, Nevados de | South America | Chile | -36.8571 | -71.3918 |  | Y | Chillan | CH-1 |  |  |  | 92 | 2.4 |  | 58 | 19 | 140 | 65 | 339 | 206 | 3 |  | 0.9 | 0.025 | 0.05 | 60.8041 | 348.8646 | 71.3493 | 49.4737 | 218.9922 | 204.672 | 199.5501 | 221.9485 | 218.9922 | 139.8982 | 204.672 | 127.0728 | 0.71922 |  |  | 220 | Melosh, unpub data; Salgado and Raasch 2002 |  |  |  |  | 274 |  |  |  | 198 | 198 | [27 empty] | 270 | 270 |  | Salgado and Raasch 2002
802 | 8019 | 357093 |  | Tolguaca | South America | Chile | -38.3077 | -71.6505 |  |  | Tolhuaca | TO2 |  |  | 2010-05-17 | 95 | 8.6 |  | 1430 | 216 | 27.2 | 0.24 | 462 | 257 | 1020 | 1140 | 6.15 | 0.624 |  | 236.3326 | 267.5204 | 247.2511 | 247.2511 | 245.1923 | 236.3895 | 220.1477 | 257.2532 | 245.1923 | 240.7625 | 245.1923 | 246.2217 | 2.4885 |  |  | 245 | Melosh, unpub data |  |  |  | TO2 |  |  |  | 2010-05-17 | 173 | 305 | 7 |  | 122 | 37 | 24.9 | 0.36 | 127 | 67 | 57 | 214 | 1.54 |  |  | 151.879 | 338.7282 | 239.0398 | 239.0398 | 150.9967 | 125.8916 | 144.2713 | 135.6479 | 135.6479 | 143.7635 | 150.9967 | 195.0183 | 1.6476 |  |  | 240 |  | Melosh, unpub data; Melosh, et al. 2012
803 | 8054 | 357090 |  | Copahue | South America | Chile-Argentina | -37.8592 | -71.1688 |  | Y | Copehue | Copahue_6 |  |  |  | 92 | 6.1 |  | 21 | 9 | 25 | 2.3 | 146 | 109 | 6 | 9.8 | 0.4 |  |  | 82.4022 | 383.1367 | 73.3214 | 73.3214 | 159.4847 | 135.4581 | 151.3201 | 146.0235 | 146.0235 | 114.2128 | 135.4581 | 104.3898 | 0.85521 |  |  | 160 | Melosh, unpub data
901 | 9004 | 290080 |  | Sashiusudake [Baransky] | Kuril Islands | Japan - administered by Russia | 45.1025 | 148.0153 | Y | Y | Okeanskaya | U7 Hot spring |  |  |  | 95.9 | 1.47 |  | 197.3 | 50.7 | 30.42 | 27 |  | 5225 | 2280 | 0 |  |  |  | 95.2296 | 320.8369 | 236.9253 | 31.4627 | -1 | -1 | -1 | -1 | -1 | 95.2296 | -1 | 31.4627 | 1.2134 |  |  | 95 | Strelbitskay 2005 |  |  |  | Well W65 |  |  |  |  | 190 | 190 | 7.34 |  | 1481 | 271.3 | 5.67 | 0.02 | 831 | 34.5 | 3550 | 29.3 | 34.3 |  | 0.25 | 324.0767 | 285.7327 | 282.7956 | 282.7956 | 303.4006 | 309.7695 | 264.5834 | 340.1968 | 303.4006 | 313.7387 | 303.4006 | 293.0981 | 2.8054 |  |  | 280 |  | Strelbitskaya 2005
902 | 9012 | 290020 |  | Raususan [Mendeleev] | Kuril Islands | Japan - administered by Russia | 43.979 | 145.733 |  | Y | Mendeleevskaya | K-8 Spring |  |  |  | 97.4 | 1.52 |  | 438 | 30.2 | 26.4 | 3.3 | 103 | 1155 | 6 | 0 |  |  |  | 110.045 | 204.2725 | 175.065 | 126.213 | 138.8528 | 112.3327 | 134.1108 | 120.991 | 120.991 | 115.518 | 138.8528 | 132.5329 | 1.9305 |  |  | 130 | Chlelnokov 2004 |  |  |  | Well 101 |  |  |  |  | 242 | 242 | 8.04 |  | 1695 | 379 | 84.6 | 12 | 239 | 64.9 | 3415 | 0 |  |  |  | 173.5724 | 305.8887 | 266.4897 | 211.4833 | 192.4209 | 173.2936 | 178.2674 | 187.3395 | 187.3395 | 180.456 | 192.4209 | 201.9521 | 1.9351 |  |  | 190 |  | Chlelnokov 2004
903 | 9025 | 300170 |  | Uzon | Kamchatka and Mainland Asia | Russia | 54.4833 | 160.0004 |  |  | Dolina Geizerov | Geyzeritovy Spring |  |  |  | 84 | 8 |  | 511 | 45 | 13.4 | 4 | 353 | 39 |  | 55 |  |  |  | 119.0022 | 222.3569 | 197.836 | 113.9959 | 222.2657 | 208.592 | 202.1445 | 226.2943 | 222.2657 | 170.6339 | 222.2657 | 168.1308 | 1.9071 |  |  | 220 | Vakin, et al. 1970
904 | 9036 | 300084 |  | Barkhatnaya Sopka | Kamchatka and Mainland Asia | Russia | 52.8474 | 158.2813 |  |  | Paratunskaya
905 | 9041 | 300060 |  | Mutnovsky | Kamchatka and Mainland Asia | Russia | 52.4584 | 158.187 |  | Y | Mutnovskaya-Verkhne | TP |  |  | 2003-2006 |  | 3.18 |  | 2.1 | 3.6 | 55 | 2.5 |  | 170 | 0.11 |  | 0.09 |  |  | 60.049 | 643.7869 | 15.1302 | 15.1302 | -1 | -1 | -1 | -1 | -1 | 60.049 | -1 | 15.1302 | -0.0089637 |  |  | 60 | Bortnikova et al., 2008 |  |  |  | Well 55 | 1300 |  |  | 2007-03-25 | 268 | 268 | [30 empty] | Okrugin and Chernev 2015
906 | 9056 | 300022 |  | Diky Greben | Kamchatka and Mainland Asia | Russia | 51.4543 | 156.9744 |  |  | Pauzhetskaya | Paryaschy Spring |  |  | 1957 | 100 | 8.1 |  | 1010 | 74 | 60 | 8 | 216 | 76 | 1667 | 41 |  |  |  | 123.6245 | 208.6375 | 186.0497 | 128.2312 | 185.2562 | 164.9649 | 172.4595 | 178.206 | 178.206 | 150.9152 | 185.2562 | 156.7437 | 2.0282 |  |  | 185 | Vakin, et al. 1970 |  |  |  | Well 4 | 1200 |  |  | 1961 | 195 | 200 | 8.2 |  | 986 | 105 | 52 | 3.5 | 393 | 78 | 1633 | 4 |  |  |  | 148.7914 | 237.375 | 208.7959 | 183.7787 | 231.1635 | 219.3086 | 209.166 | 238.2001 | 231.1635 | 189.9775 | 231.1635 | 207.4711 | 2.0747 |  |  | 230 |  | Vakin, et al. 1970
1001 | 10014 | 285805 |  | Nigorikawa | Japan, Taiwan, Marianas | Japan | 42.1177 | 140.4437 |  |  | Mori | High-Cl spring 15 |  |  |  | 88.5 | 6.88 |  | 1110 | 21 | 109 | 87 | 207 | 21 | 1750 | 927 |  |  |  | 59.8038 | 127.0684 | 118.598 | 88.5 | 182.3081 | 161.5539 | 170.0611 | 174.4716 | 174.4716 | 117.1377 | 161.5539 | 125.027 | 1.9452 |  |  | 180 | Yoshida 1991 |  |  |  | D-6 |  |  |  | 1980-02-29 | 264 | 264 | 8.22 |  | 4627 | 709 | 6 | 0.1 | 747 | 333 | 7168 |  |  |  |  | 335.2343 | 268.8336 | 298.8741 | 298.8741 | 291.8829 | 294.9194 | 255.9322 | 323.2669 | 291.8829 | 313.5586 | 291.8829 | 295.3785 | 2.9256 |  |  | 300 |  | Yoshida 1981
1002 | 10023 | 283250 |  | Hachimantai | Japan, Taiwan, Marianas | Japan | 39.9602 | 140.8051 |  |  | Sumikawa-Ohnuma | [38 empty] | SB-1 |  |  |  | 1991-10-28 | 300 | 300 | 7.8 |  | 349 | 56.7 | 8.5 | 0.06 | 632 | 122 | 462 | 123 | 201 |  |  | 205.1069 | 274.2574 | 233.1202 | 233.1202 | 274.7131 | 273.089 | 242.9076 | 298.5128 | 274.7131 | 239.91 | 274.7131 | 253.9166 | 2.2789 |  |  | 275 |  | Ariki, et al. 2000; Ariki and Kawakami 2000
1003 | 10025 | 283240 |  | Iwatesan | Japan, Taiwan, Marianas | Japan | 39.8503 | 140.999 |  | Y | Matsukawa | Shofuso Hotel |  |  | ~1964 | 78.5 | 3.1 |  | 40 | 9.6 | 31.8 | 8.2 | 88.4 | 315.2 | 3 | 0 |  |  |  | 68.7298 | 313.4002 | 77.1273 | 75.6617 | 130.4204 | 103.0053 | 127.0027 | 110.9413 | 110.9413 | 89.8355 | 103.0053 | 89.3335 | 0.95077 |  |  | 130 | Nakumura, et al. 1970 |  |  |  | Well MR2 |  |  |  | 1964-08-15 | 240 | 240 | 6.9 |  | 57 | 4.6 | 5.6 | 1.3 | 431.4 | 114.8 | 5.3 | 45.8 |  |  |  | 73.0466 | 215.75 | 95.5202 | 83.6799 | 239.1547 | 229.0105 | 215.4347 | 249.0105 | 239.1547 | 156.1007 | 229.0105 | 156.3452 | 1.4748 |  |  | 240 |  | Nakumura, et al. 1970
1004 | 10026 | 283230 |  | Akita-Komagatake | Japan, Taiwan, Marianas | Japan | 39.7589 | 140.8072 |  |  | Kakkonda
1005 | 10028 | 283210 |  | Kurikomayama | Japan, Taiwan, Marianas | Japan | 38.961 | 140.788 |  |  | Uenotai | Oyasu 2 Hot Spring |  |  |  | 99.5 | 8.7 |  | 245 | 23.5 | 17.5 | 1.68 | 206 | 149 | 270 | 4.58 |  |  |  | 112.5697 | 228.9998 | 186.194 | 147.4638 | 181.975 | 161.1692 | 169.7898 | 174.0506 | 174.0506 | 143.3102 | 181.975 | 164.7194 | 1.8109 |  |  | 180 | Takeno 2000 |  |  |  | T-50 |  |  |  | 1988-12-01 | 335 | 335 | 9.4 |  | 1048 | 21.36 | 2.24 | 0.35 | 455 | 54 | 307 | 1436 |  |  |  | 133.8694 | 130.8305 | 149.2642 | 148.6889 | 243.8349 | 234.7269 | 219.0898 | 255.3944 | 243.8349 | 188.8522 | 243.8349 | 196.2619 | 2.672 |  |  | 250 |  | Takeno 2000
1006 | 10029 | 283879 |  | Onikobe | Japan, Taiwan, Marianas | Japan | 38.83 | 140.695 |  |  | Onikobe | spring with Max SiO2 of Neutral water |  |  | 1998-12-01 |  | 7.8 |  | 2170 | 355 | 650 | 5.51 | 695 | 23.9 | 4840 |  |  |  |  | 186.6707 | 274.9073 | 226.007 | 226.007 | 284.3421 | 285.287 | 250.231 | 312.3249 | 284.3421 | 235.5064 | 284.3421 | 255.1746 | 2.1594 |  |  | 280 | Ajima, et al. 2010
1007 | 10035 | 283151 |  | Numazawa | Japan, Taiwan, Marianas | Japan | 37.4563 | 139.5696 |  |  | Yanaizu-Nishiyama
1101 | 11005 | 284050 |  | Hachijojima | Japan, Taiwan, Marianas | Japan | 33.1158 | 139.7903 |  |  | Hachijojima | Nacanogou Ogoshi |  |  | 1995-04-27 | 64.2 | 6.28 |  | 6180 | 217 | 380 | 764.9 |  | 1588 | 11053 | 610.2 |  |  |  | 89.494 | 160.6111 | 162.8529 | 64.2 | -1 | -1 | -1 | -1 | -1 | 89.494 | -1 | 64.2 | 2.0182 |  |  | 90 | Yamashita, et al. 2000 |  |  |  | N2-HJ-5 |  |  |  | 1991-04-17 | 96 | 316.6 | 8.5 |  | 461 | 30.4 | 7.15 | 0.21 | 575 | 479 | 138 | 18.7 |  |  |  | 154.7365 | 201.1188 | 185.3717 | 185.3717 | 265.4595 | 261.473 | 235.8236 | 285.4056 | 265.4595 | 210.098 | 265.4595 | 225.4156 | 2.3285 |  |  | 260 | max T is for HJ-7 @ 1200 m( Sugai) | Yamashita, et al. 2000; Sugai and Baba 1996; Matsuyama, et al. 2000
1201 | 12003 | 282130 |  | Yufu-Tsurumi | Japan, Taiwan, Marianas | Japan | 33.2887 | 131.4097 |  |  | Suginoi Hotel
1203 | 12004 | 282120 |  | Kujusan | Japan, Taiwan, Marianas | Japan | 33.0919 | 131.2477 |  |  | Takigami | Lakeside 3 |  |  |  | 68 | 8 |  | 38 | 1.3 | 1.2 | 0.1 | 116 | 9 | 14 | 52 |  |  |  | 73.4905 | 159.0854 | 82.657 | 82.657 | 145.6574 | 119.9117 | 139.815 | 129.1767 | 129.1767 | 101.3336 | 119.9117 | 101.2843 | 1.8526 |  |  | 120 | Furuya, et al. 2000; Takenaka and Furuya 1991; |  |  |  | TT-2 |  |  |  |  | 124 | 260 | 9 |  | 466 | 47.1 | 18.8 | 0.1 | 365 | 238 | 547 | 0 | 5.6 | 1.6 |  | 186.0357 | 233.1579 | 200.8165 | 200.8165 | 225.0029 | 211.8792 | 204.3092 | 229.9422 | 225.0029 | 205.5193 | 225.0029 | 212.9097 | 2.3644 |  |  | 230 |  | Furuya, et al. 2000; Takenaka and Furuya 1991
1202 | 12004 | 282120 |  | Kujusan | Japan, Taiwan, Marianas | Japan | 33.0919 | 131.2477 |  |  | Hatchobaru-Otake |  |  |  |  | 80 | [29 empty] | Yamasaki and Hayashi, 1976 |  |  |  | Otake Well No. 9 |  |  |  | 1969-03-25 | 300 | 300 |  |  | 730.08 | 102.18 | 9.594 | 0.1482 | 17.9 | 106.08 | 1149.72 | 35.88 |  | 4.017 | 3.627 | 227.5311 | 243.8422 | 216.5208 | 216.5208 | 262.0736 | 257.2485 | 233.22 | 280.6497 | 262.0736 | 244.8023 | 262.0736 | 239.2972 | 2.5584 |  |  | 260 |  | Pambudi, et al. 2015
1204 | 12007 | 282090 |  | Kirishimayama | Japan, Taiwan, Marianas | Japan | 31.922 | 130.8779 |  | Y | Ogiri | KE1-1 9S |  |  | 1986-08-28 | 65.5 | 8.7 |  | 456 | 76.3 | 16 | 0.01 | 609 | 190 | 594 | 7 | 42.9 |  |  | -1 | 277.0312 | 234.0137 | 234.0137 | 271.0461 | 268.4735 | 240.1058 | 293.2994 | 271.0461 | 271.0461 | 271.0461 | 252.5299 | 2.5924 |  |  | 270 | Goko, 2000; Cerng 1979 |  |  |  | NT-B2 |  |  |  | 1991-03-02 | 173.9 | 174 | 8.8 |  | 483 | 64.9 | 10.1 | 0.01 | 611 | 193 | 633 | 12 | 36 |  |  | -1 | 257.0398 | 225.7735 | 225.7735 | 271.3685 | 268.8785 | 240.3524 | 293.7567 | 271.3685 | 271.3685 | 271.3685 | 248.571 | 2.6434 |  |  | 270 |  | Goko, 2000
1205 | 12009 | 282070 |  | Ibusuki Volcanic Field | Japan, Taiwan, Marianas | Japan | 31.2146 | 130.5633 |  | Y | Yamakawa (Fushime) | [38 empty] | Well 12 |  |  |  | 1990-01-22 | 320 | 340 | 6.51 |  | 13400 | 4130 | 1500 | 2.1 | 634 | 22.1 | 27800 |  | 74.2 |  |  | 353.2421 | 341.5802 | 310.5883 | 310.5883 | 275.0279 | 273.486 | 243.1479 | 298.9616 | 275.0279 | 314.135 | 275.0279 | 292.8081 | 2.6877 |  |  | 310 |  | Okada, et al. 2000; Pambudi, et al. 2015
1206 | 12013 | 281031 |  | Kueishantao | Japan, Taiwan, Marianas | Taiwan | 24.8403 | 121.951 |  |  | Chingshui | ICS-1 |  |  | before 1979 | 99 | 9.7 |  | 888 | 30 | 0.2 | 0.1 | 325 | 46.6 | 17.7 | 2300 | 31 | 7.6 |  | 168.0372 | 158.3539 | 193.599 | 193.599 | 215.6263 | 200.6538 | 196.8763 | 217.4991 | 215.6263 | 191.8317 | 215.6263 | 204.6127 | 2.7169 |  |  | 200 | Cerng 1979 |  |  |  | IC-12 | 2003 |  |  | before 1979 | 223 | 223 | 8.9 |  | 1128 | 50 | 0.9 | 0.3 | 428 | 23.4 | 20 | 2920 | 44.8 | 9.3 |  | 166.5669 | 174.7546 | 199.4541 | 199.4541 | 238.4667 | 228.1722 | 214.8964 | 248.0753 | 238.4667 | 202.5168 | 238.4667 | 218.9604 | 2.5884 |  |  | 230 |  | Cerng 1979
1301 | 13013 | 273060 |  | San Pablo Volcanic Field - Makiling | Philippines and SE Asia | Philippines | 14.1302 | 121.1963 | Y | N | Mak-Ban (Bulalo) |  |  |  |  | 34 | [29 empty] | Clemente and Villadolid-Abrigo 1993 | [8 empty] | 315 | 315 | [15 empty] | 315 | [12 empty] | 315 |  | Capuno, et al. 2010
| 13013 | 273060 |  | San Pablo Volcanic Field - Makiling | Philippines and SE Asia | Philippines | 14.1302 | 121.1963 |  |  | Maribarra
1303 | 13020 | 273801 |  | Malinao | Philippines and SE Asia | Philippines | 13.4144 | 123.6104 |  | Y | Tiwi | Mat-25 |  |  | 1993-04-26 |  | 5.3 |  | 3115 | 662 | 88 | 0.38 | 512 | 219 | 5371 | 6159 | 55 |  |  | 285.9223 | 300.6137 | 277.8957 | 277.8957 | 254.5173 | 247.87 | 227.3877 | 270.1127 | 254.5173 | 270.2198 | 254.5173 | 266.2065 | 2.5821 |  |  | 270 |  |  |  |  | K30 | 3095 |  |  |  | 353 | 353 | 3.12 | [14 empty] | 260 |  | 260 | [10 empty] | 260 | produces from neutral zone | Crisostomo, et al. 2015; Bruton, et al. 1997; Gambill and Beraquit 1993
1304 | 13024 | 273020 |  | Pocdol Mountains | Philippines and SE Asia | Philippines | 13.05 | 123.958 |  | Y | Bacman (Bacon-Manito) | Inang-Maharang |  |  |  | 97 | 6.1 |  | 11.1 | 44 | 13.2 | 4 | 131 | 72 | 10 | 23 | 0.1 |  |  | 118.3227 | 933.5831 | 414.001 | 228.9876 | 152.8557 | 127.9805 | 145.8188 | 137.911 | 137.911 | 128.1168 | 152.8557 | 190.9216 | 0.2476 |  |  | 150 | Lawless, et al. 1983; Ramos, et al. 2015 |  |  |  | PAL-14D |  |  |  |  | 301 | 301 | [14 empty] | 271 |  |  | 299 | [8 empty] | 297 |  | 297 |  | Ramos and Espartinez 2015; D'Amore, et al. 1993
1305 | 13027 | 272070 |  | Mahagnao | Philippines and SE Asia | Philippines | 10.8792 | 124.8655 |  |  | Leyte-Tongonan | Bao-Banati | [31 empty] | 220 | 220 | Alvis-Isidro 1993 |  |  |  | 202 | 1829 |  |  |  | 291 | 291 | [17 empty] | 310 | [10 empty] | 310 |  | Alvis-Isidro, et al. 1993
1305 | 13027 | 272070 |  | Mahagnao | Philippines and SE Asia | Philippines | 10.8792 | 124.8655 |  |  | Leyte-Mahanagdong | MG2D |  |  | 2009-01-07 | 24.4 | 6.14 |  | 2162 | 428 | 29.6 | 0.033 | 646 | 28.8 | 3757 |  | 52.4 | 7.06 | 1.66 | 338.8717 | 293.4079 | 277.0095 | 277.0095 | 276.9037 | 275.8541 | 244.578 | 301.6395 | 276.9037 | 307.8877 | 276.9037 | 276.9566 | 2.8279 |  |  | 280 | Ancoy Jr. 2010 |  |  |  | MG2D | >1200 |  |  |  | not reported | 280 |  |  | 2162 | 428 | 29.6 | 0.033 | 646 | 28.8 | 3757 |  | 52.4 | 7.06 | 1.66 |  | 293 | 274 |  | 269 | [10 empty] | 277 |  | Angcoy Jr. 2010; Sepúlveda, et al. 2007
1306 | 13029 | 272020 |  | Kanlaon | Philippines and SE Asia | Philippines | 10.4258 | 123.134 |  |  | NNGP (Mambucal) | [43 empty] | 190 | 200 | [26 empty] | 290 |  | 290 |  | Giggenbach 1993
1307 | 13032 | 272010 |  | Cuernos de Negros | Philippines and SE Asia | Philippines | 9.25 | 123.17 |  |  | Palinpinon | [38 empty] | NJ3D |  |  |  |  | 310 | 324 | [15 empty] | 310 |  | 269 | [10 empty] | 310 |  | Sanchez 2010; Maunder, et al. 1982; D'Amore, Ramos-Candelaria, et al. 1993
1308 | 13040 | 271030 |  | Apo | Philippines and SE Asia | Philippines | 6.989 | 125.269 |  |  | Mindanao | [34 empty] | Sepulveda et al., 2007 |  |  |  | KNB3 |  |  |  |  | 300 | 300 | [14 empty] | 314 | 293 |  | 332 | [8 empty] | 335 |  | 300 |  | Aragon and Sambrano 2010; Sambrano 2001
1401 | 14011 | 266070 |  | Tondano Caldera | Indonesia | Indonesia | 1.2291 | 124.8518 |  | Y | Lahendong-Tompaso (Lahendong-South) | TDN |  |  |  | ? | 6 | 1220 | 168.5 | 13.27 | 3.09 | 38.26 | 145.27 | 120 | 167.33 | 56.85 | 10.75 | 0.09 |  | 58.7533 | 213.932 | 184.3684 | 0 | 159.1737 | 135.1063 | 151.0626 | 145.6413 | 145.6413 | 102.1973 | 135.1063 | 67.5531 | 1.3126 | 322 |  | 320 | Koestono 2010; Koestono, et al. 2010 |  |  | Lahendong-Tompaso | LHD-12 |  |  |  |  | 350 | 350 | 5.15 | 1638 | 203.9 | 57.67 | 0.47 | <0.1 | 736.25 | 20.64 | 354.75 | 45.57 | 24.37 | 1.91 |  | 194.6007 | 331.6008 | 298.5902 | 296.3784 | 290.3516 | 292.9577 | 254.7769 | 321.036 | 290.3516 | 242.4761 | 290.3516 | 293.365 | 1.9729 |  |  | 290 |  | Permana, et al. 2015; Koestono 2010;
1401 | 14011 | 266070 |  | Tondano Caldera | Indonesia | Indonesia | 1.2291 | 124.8518 |  | Y | Lokon-Mahawu (Lahendong North) | LN-2 |  |  |  |  | 2.5 | 2790 | 239.39 | 65.95 | 34.72 | 19.43 | 342.96 | 642.52 | 209.84 |  | 2.46 |  |  | 107.021 | 328.6099 | 244.7282 | 61.5706 | 219.9272 | 205.7904 | 200.2918 | 223.1879 | 219.9272 | 163.4741 | 205.7904 | 133.6805 | 1.3001 |  |  | 220 | Koestono 2010; Koestono, et al. 2010 |  |  | Lokon-Mahawu | [5 empty] | 280 | 280 | [27 empty] | 300 | 300 |  | Permana, et al. 2015; Koestono 2010; Hochstein and Sudarman, 2015
1501 | 15006 | 261070 |  | Sibayak | Indonesia | Indonesia | 3.2447 | 98.5073 |  | Y | Sibayak |  |  |  |  | 63 | [29 empty] | Hochstein and Sudarman, 2015 |  |  |  | SBY-5 | 1994 |  |  |  | 284 | 290 | 6.2 | [29 empty] | Daud, et al. 1999
1502 | 15010 | 261110 |  | Sibualbuali | Indonesia | Indonesia | 1.5557 | 99.2539 |  | Y | Namora-i-Langgit | N93-4 (not representative of max T in Reservoir) |  |  | 1993-06-24 | 96 | 7.8 |  | 694.9 | 68.25 | 7.07 | 0.67 | 124.2 | 393 | 580 | 463 | 18.81 | 4.12 | 1.3 | 163.1437 | 230.8714 | 217.211 | 210.4095 | 149.6702 | 124.4033 | 143.1658 | 134.0363 | 134.0363 | 148.59 | 149.6702 | 180.0399 | 2.2181 |  |  | 210 | Gunderson, et al. 2000; Gunderson, et al. 1995 | [8 empty] | 260 | 260 | [30 empty] | Gunderson, et al. 2000
1504 | 15010 | 261110 |  | Sibualbuali | Indonesia | Indonesia | 1.5557 | 99.2539 |  |  | Silangkitang | SG93-3 |  |  | 1993-06-27 | 96 | 8.65 |  | 680.4 | 114 | 2.3 | 0.02 | 244.4 | 79 | 947 | 126 | 35.88 | 6.31 | 7 | 268.8041 | 277.1577 | 267.1048 | 267.1048 | 194.0332 | 175.1755 | 179.5703 | 189.4063 | 189.4063 | 229.1052 | 194.0332 | 230.569 | 2.6069 | 300 | 270 | 270 | Gunderson, et al. 1995 |  |  |  |  | 2300 |  |  |  | 310 | 310 | [15 empty] | 270 | [12 empty] | 270 |  | Hochstein 2008
1503 | 15010 | 261110 |  | Sibualbuali | Indonesia | Indonesia | 1.5557 | 99.2539 |  |  | Sibualbuali | SBB92-13 |  |  | 1992-07-20 | 72 | 7.5 |  | 227 | 16.5 | 96.3 | 4.43 | 116 | 57 | 288 | 390 | 2.99 | 0.69 | 0.56 | 89.5 | 208.1 | 89.9 | 89.9 | 145.7 | 119.9 | 139.8 | 129.2 | 129.2 | 109.3 | 119.9 | 104.9 | 1.7 |  |  | 145 | Gunderson, et al. 1995
1505 | 15018 | 261170 |  | Kerinci | Indonesia | Indonesia | -1.696 | 101.2668 |  |  | Muara Laboh | Sapan Malulong (SMA-1S) |  |  |  | 99 | 8.3 | [14 empty] | 202 | 202 | 192 | 182 | [9 empty] | 190 | Wisnandary and Alamsyah 2012
1506 | 15019 | 261171 |  | Kunyit | Indonesia | Indonesia | -2.2806 | 101.4855 |  |  | Lempur Kerinci
1507 | 15027 | 261240 |  | Lumut Balai, Bukit | Indonesia | Indonesia | -4.2216 | 103.637 |  | Y | Lumut Balai | Marga Bayur |  |  |  | 95 | 2.5 |  | 16 | 5 | 31 | 0.1 | 190 | 1240 | 1370 | 0 |  |  |  | 53.3642 | 343.217 | 49.1239 | 49.1239 | 176.4856 | 154.8444 | 165.3092 | 167.1369 | 167.1369 | 110.2506 | 154.8444 | 101.9842 | 0.64491 |  | 240 | 240 | Sulistyardi 2015; Hochstein and Sudarman 1993 | [9 empty] | 270 | [30 empty] | Sulistyardi 2015
1508 | 15028 | 261231 |  | Patah | Indonesia | Indonesia | -4.2772 | 103.3154 |  |  | Rentau Dedap
1509 | 15033 | 261280 |  | Hulubelu | Indonesia | Indonesia | -5.3333 | 104.5907 |  |  | Ulubelu | UWL-27 |  |  | 1990-01-01 | 98 | 8.2 |  | 458 | 40 | 19.8 | 0.4 | 295 | 60 | 705 | 85 | 19.7 | 1.61 | 1.7 | 153.0218 | 221.7223 | 191.4968 | 191.4968 | 208.0685 | 191.6776 | 190.8492 | 207.5781 | 207.5781 | 180.2999 | 208.0685 | 199.7827 | 2.1935 |  |  | 200 | Sunaryo, et al. 1993 |  |  |  |  | 2300 |  |  |  |  | 280 | [27 empty] | 310 | 310 |  | Hochstein and Sudarman 2015 | Hochstein and Sudarman 2015
1510 | 15038 | 263050 |  | Salak | Indonesia | Indonesia | -6.7266 | 106.7132 |  | Y | Salak | Awibengkok |  |  |  | 95 | 3.5 | [14 empty] | 197 |  | 166 | [11 empty] | Stimac, et al. 2008 | [8 empty] | 280 | 280 | [8 empty] | 6270 | [6 empty] | 288 |  | 304 | [10 empty] | 300 |  | Stimac and Sugiaman 2000; Stimac, et al. 2008
1511 | 15046 | 263130 |  | Guntur | Indonesia | Indonesia | -7.1461 | 107.8261 |  | Y | Kamojang | Hot Spring J10 |  |  |  | 95.4 | 4.9 |  | 19.5 | 6.9 | 25.1 | 5.9 | 179.4873 | 133.4 | 7.2 | 22 | 4.63 |  |  | 64.9584 | 358.3279 | 64.2866 | 64.2866 | 172.6998 | 150.5012 | 162.2089 | 162.3965 | 162.3965 | 113.6774 | 150.5012 | 107.3939 | 0.73684 |  |  | 170 | Healy and Mahon 1982; Zen and Radja 1970 | [8 empty] | 240 | 250 | [30 empty] | Firmansyah, et al. 2015; Healy and Mahon 1982; Sepúlveda, et al. 2007
1512 | 15047 | 263070 |  | Patuha | Indonesia | Indonesia | -7.1664 | 107.4019 |  | Y | Patuha-Cibuni | J52 Patuha |  |  | 2012-07-01 | 64.3 | 8.4 |  | 74 | 16.5 | 41.6 | 16.7 |  | 46.9 | 35.2 | 300.1 | 1.29 | 0.0449 |  | 73.065 | 305.0316 | 96.5704 | 50.4752 | -1 | -1 | -1 | -1 | -1 | 73.065 | -1 | 50.4752 | 1.0359 |  |  | 70 | Purnomo and Pichler 2014 | these waters may be impacted by mixing w/acid-SO4 lake waters per Sriwana. 2000 | [39 empty] | Purnomo and Pichler 2014
1513 | 15049 | 263080 |  | Wayang-Windu | Indonesia | Indonesia | -7.2107 | 107.6318 |  | Y | Wayang Windu | [20 empty] | 308 | [13 empty] | Bogie, et al. 2008 | [8 empty] | 290 | 290 | [15 empty] | 300 | [12 empty] | 300 |  | Bogie, et al. 2008
1514 | 15050 | 263200 |  | Dieng Volcanic Complex | Indonesia | Indonesia | -7.2189 | 109.9072 |  | Y | Dieng | J62 Dieng |  |  | 2012-07-01 | 70.1 | 6.8 |  | 16.6 | 20.3 | 23.8 | 11.2 |  | 16.6 | 9 | 124.4 | 0.09 | 0.0025 |  | 82.9482 | 562.8839 | 99.4592 | 50.4056 | -1 | -1 | -1 | -1 | -1 | 82.9482 | -1 | 50.4056 | 0.40583 |  |  | 100 | Purnomo and Pichler 2014 |  |  |  | Well 3 | [6 empty] | 7.5 |  | 11460 | 3340 | 860 |  | 1145 |  | 28400 |  |  | 60 |  | -1 | 335.0485 | 309.214 | 309.214 | 341.0595 | 359.5152 | 292.3981 | 397.4533 | 341.0595 | 341.0595 | 341.0595 | 325.1368 | -1 |  |  | 340 |  | Pambudi, et al. 2015
1515 | 15052 | 263140 |  | Galunggung-Talagabodas | Indonesia | Indonesia | -7.2259 | 108.0663 |  | Y | Karaja-Telaga Bodas | [31 empty] | 310 |  | 310 |  |  |  |  | KRH 5-1b |  |  |  | 1990-01-01 | 279 | 279 |  |  | 2983 | 999 | 726 | 1.03 | 1129.55 | 14 | 7014 |  | 1.05 | 17.94 |  | 280.6123 | 351.5445 | 285.0871 | 285.0871 | 339.3638 | 357.2351 | 291.161 | 394.8105 | 339.3638 | 309.9881 | 339.3638 | 312.2255 | 2.3608 |  |  | 340 |  | Powell, et al. 2001
1516 | 15054 | 263100 |  | Papandayan-Kendang | Indonesia | Indonesia | -7.285 | 107.7261 | Y | Y | Darajat | Pap3 |  |  | 1998-08-23 | 80 | 1.9 |  | 20 | 17 | 28 | 11 | 237.46 | 481 | 747 |  | 4.1 |  | 11 | 78.7914 | 490.3425 | 91.4477 | 56.9803 | 191.9564 | 172.7521 | 177.8919 | 186.745 | 186.745 | 132.7682 | 172.7521 | 114.8662 | 0.51773 |  |  | 190 | Mazot, et al. 2008; Purnomo and Pichler 2014 | see Mazot-2008-chemevolPapandayan - all low pH, however | [8 empty] | 250 | [30 empty] | Simatupang, et al. 2015
1517 | 15089 | 264070 |  | Poco Leok | Indonesia | Indonesia | -8.6587 | 120.4849 |  |  | Ulumbu | [32 empty] | 260 | 260 | Sulasdi 1996 | [36 empty] | 300 | 260 | 300 |  | Sulasdi 1996
1518 | 15094 | 264080 |  | Inierie | Indonesia | Indonesia | -8.8779 | 120.9545 | Y | Y | Mataloko | Mataloko 3 |  |  | before 1998 | ? | 2.7 |  | 17 | 9.54 | 25 | 16.9 | 352 | 344 | 1.46 | 0 | 0 | 0.0203 | 0.131 | 60.466 | 421.5372 | 72.9367 | 38.9147 | 222.0348 | 208.3151 | 201.9617 | 225.9872 | 222.0348 | 141.2504 | 208.3151 | 123.6149 | 0.48123 | 283 |  | 280 | Nasution, et al. 2000
1601 | 16001 | 254010 |  | Lihir | Melanesia and Australia | Papua New Guinea | -3.1229 | 152.6366 |  |  | Lihir | [38 empty] | Representative deep well analysis |  |  |  |  | 270 | 270 | 6.86 |  | 23050 | 4500 | ~40 |  | 460 |  | 18980 | 8600 | 119 | 17.4 |  | -1 | 292.0151 | 341.6508 | -1 | 244.8059 | 235.916 | 219.8466 | 256.7237 | 244.8059 | 244.8059 | 235.916 | 235.916 | -1 |  |  | 250 |  | Brown and Bixley 2005
1901 | 19001 | 241816 |  | Rotorua | New Zealand to Fiji | New Zealand | -38.08 | 176.27 |  |  | Rotorua | Spring 83 |  |  |  |  | 9.05 |  | 485 | 58 | 1.2 |  | 490 | 88 | 560 |  | 21.6 | 4.7 | 6.4 | -1 | 246.9985 | 242.0314 | 242.0314 | 250.4911 | 242.9006 | 224.2675 | 264.5411 | 250.4911 | 250.4911 | 250.4911 | 246.2613 | -1 |  |  | 250 | Mahon 1970; Giggenbach and Glover 1992; Sepúlveda, et al. 1997 |  |  |  | Well 12 |  |  |  |  | 180 | 180 |  |  | 265 | 30 | 7.8 | 0.18 | 346 | 102 | 269 | 391 | 4.7 | 2.4 |  | 157.0507 | 242.4048 | 205.1112 | 205.1112 | 220.6401 | 206.6438 | 200.8569 | 224.1339 | 220.6401 | 188.8454 | 220.6401 | 212.8757 | 2.1113 |  |  | 220 |  | Giggenbach and Glover 1992
1902 | 19002 | 241050 |  | Okataina | New Zealand to Fiji | New Zealand | -38.12 | 176.5 |  |  | Kawerau | Spring 2 |  |  |  |  | 6.2 |  | 330 | 49 | 13 | 0.9 | 245 | 158 | 445 |  | 85 | 2.7 | 1.4 | 145.8981 | 265.9612 | 221.2758 | 203.7778 | 194.2108 | 175.383 | 179.7138 | 189.6343 | 189.6343 | 167.7662 | 194.2108 | 198.9943 | 1.9076 |  |  | 190 | Mahon 1970 |  |  |  | Hole 8 | [6 empty] | 9 |  | 740 | 130 | 1.1 | 0.39 | 815 | 10.5 | 1262 |  | 248 | 5.5 | 5.2 | 200.3726 | 281.6763 | 282.8095 | 282.8095 | 301.2645 | 307.0026 | 262.984 | 337.0368 | 301.2645 | 250.8185 | 301.2645 | 292.037 | 2.2159 |  |  | 290 |  | Mahon 1970
1903 | 19003 | 241060 |  | Reporoa | New Zealand to Fiji | New Zealand | -38.42 | 176.33 |  | Y | Reporoa-Waiotapu | Spring 20 |  |  |  |  | 8.6 |  | 450 | 22 | 9 | 0.08 | 380 | 93 | 688 |  | 2 | 4 | 5.2 | 160.5532 | 180.9811 | 166.978 | 160.8269 | 228.341 | 215.8994 | 206.9434 | 234.4085 | 228.341 | 194.4471 | 228.341 | 194.5839 | 2.502 |  |  | 230 | Mahon 1970; Giggenbach, et al. 1995 |  |  |  | Hole 7 | [5 empty] | 295 | 8.8 |  | 790 | 90 | 10 | 0.05 | 600 | 86 | 1310 |  | 63 | 6.4 | 5.3 | 231.3987 | 242.9293 | 225.8134 | 225.8134 | 269.5872 | 266.6417 | 238.9891 | 291.2323 | 269.5872 | 250.4929 | 269.5872 | 247.7003 | 2.5844 |  |  | 270 |  | Giggenbach, et al. 1995
1904 | 19003 | 241060 |  | Reporoa | New Zealand to Fiji | New Zealand | -38.42 | 176.33 |  | N | Ohaaki-Broadlands | Spring 1 |  |  |  |  | 7 |  | 860 | 82 | 2.6 | 0.48 | 338 | 100 | 1060 |  | 130 | 7.4 | 5.2 | 176.6841 | 228.5311 | 230.7741 | 228.9977 | 218.7549 | 204.3883 | 199.3618 | 221.6342 | 218.7549 | 197.7195 | 218.7549 | 223.8763 | 2.3268 |  |  | 220 | Mahon 1970 |  |  |  | BR2 | [5 empty] | 300 | 8.3 |  | 1050 | 224 | 2.2 | 0.08 | 805 | 8 | 1746 | 178 | 48.4 | 11.7 |  | 267.7821 | 301.0068 | 299.1984 | 299.1984 | 299.9161 | 305.2592 | 261.9733 | 335.047 | 299.9161 | 283.8491 | 299.9161 | 299.5573 | 2.4971 |  |  | 300 |  | Hedenquist 1990
1909 | 19004 | 241061 |  | Maroa | New Zealand to Fiji | New Zealand | -38.42 | 176.08 |  | Y | Orakei Korako | Spring 826 |  |  | 1960 | 99 | 8.3 |  | 350 | 54 | 1.1 | 0.3 | 325 | 200 | 340 | 217 |  |  | 13 | 169.5174 | 269.4639 | 253.5161 | 250.6837 | 215.6263 | 200.6538 | 196.8763 | 217.4991 | 215.6263 | 192.5718 | 215.6263 | 233.155 | 2.0678 |  |  | 215 | Browne and Rodgers 2006 |  |  |  | Well OK2 |  |  |  |  | ? |  | 9.1 |  | 550 | 54 | 1 |  | 480 | 142 | 546 | 405 |  |  | 5.7 | -1 | 230.8441 | 233.4347 | 233.4347 | 248.622 | 240.6001 | 222.816 | 261.9645 | 248.622 | 248.622 | 248.622 | 241.0284 | -1 |  |  | 240 |  | Browne and Rodgers 2006
1908 | 19004 | 241061 |  | Maroa | New Zealand to Fiji | New Zealand | -38.42 | 176.08 |  |  | Mokai | Nth Mokai Springs |  |  |  | 55 | 6.64 |  | 250 | 13.2 | 9.2 | 1.3 | 197 | 8 | 364 | 170 | 4 | 2.77 |  | 99.8582 | 185.995 | 160.802 | 119.8409 | 178.9255 | 157.6517 | 167.3029 | 170.204 | 170.204 | 135.0311 | 178.9255 | 149.3832 | 1.9474 |  |  | 180 | Henley and Middendorf 1984 |  |  |  | MK3 |  |  |  | 1982-11-30 |  | 300 | 6.8 |  | 1560 | 388 | 11.8 | 0.01 | 984 | 19 | 2967 |  | 33.3 | 25.2 |  | -1 | 317.2608 | 299.673 | 299.673 | 322.6611 | 334.9802 | 278.8983 | 369.1087 | 322.6611 | 322.6611 | 322.6611 | 311.1671 | 2.8653 | 240 |  | 300 |  | Henley and Middendorf 1985; Hulston, et al. 1981; Ramirez, et al. 2009
1906 | 19004 | 241061 |  | Maroa | New Zealand to Fiji | New Zealand | -38.42 | 176.08 |  | Y | Rotokawa | Spring 6 |  |  |  |  | 2.5 |  | 990 | 102 | 12 | 10 | 340 | 520 | 1433 |  | 183 | 7.8 | 1 | 130.2233 | 234.6988 | 222.1851 | 97.2245 | 219.229 | 204.9551 | 199.738 | 222.2622 | 219.229 | 174.7262 | 204.9551 | 151.0898 | 1.9375 |  |  | 220 | Mahon 1970 |  |  |  | Hotel | [5 empty] | 325 | 8.45 |  | 695 | 120 | 3.7 | 0.15 | 760 | 46 | 1100 |  | 134 | 2.4 | 9.6 | 218.6133 | 280.017 | 263.8842 | 263.8842 | 293.7163 | 297.2721 | 257.314 | 325.9443 | 293.7163 | 256.1648 | 293.7163 | 278.8002 | 2.3322 |  |  | 290 |  | Hernandez, et al. 2015
1907 | 19004 | 241061 |  | Maroa | New Zealand to Fiji | New Zealand | -38.42 | 176.08 | Y | Y | Ngatamariki | [20 empty] | 280 |  | 190 | [8 empty] | 275 |  | 275 | Brotheridge, et al. 1995 |  |  |  | Well NM6 | 3000 |  |  |  | 260 | 290 | 3.5 |  | 664 | 124 | 3.5 | 0.008 | 573 | 29.5 | 997 | 789 |  |  |  | -1 | 287.6173 | 269.4527 | 269.4527 | 265.1244 | 261.0542 | 235.5661 | 284.9339 | 265.1244 | 265.1244 | 265.1244 | 267.2885 | -1 |  |  | 265 |  | Legmann 2015
1905 | 19004 | 241061 |  | Maroa | New Zealand to Fiji | New Zealand | -38.42 | 176.08 | Y | Y | Wairakei-Tauhara | Spring 190 |  |  |  |  | 7.5 |  | 950 | 62 | 20 | 0.05 | 245 | 56 | 1596 |  | 82 | 10 | 5.8 | 213.3801 | 200.391 | 188.6779 | 188.6779 | 194.2108 | 175.383 | 179.7138 | 189.6343 | 189.6343 | 201.5072 | 194.2108 | 191.4444 | 2.7244 |  |  | 190 | Mahon 1970; Glover 2009 |  |  |  | Hole 20 |  |  |  |  | 267 | 267 | 8.4 |  | 1300 | 220 | 18 | 0.04 | 640 | 35 | 2215 |  | 110 | 13.8 | 8.2 | 287.4042 | 278.1047 | 258.2398 | 258.2398 | 275.9686 | 274.673 | 243.8653 | 300.3037 | 275.9686 | 281.6864 | 275.9686 | 267.1042 | 2.6876 |  |  | 280 |  | Mahon 1970; Sepúlveda, et al. 1997
2103 | 21002 | 211800 |  | Amiata | Mediterranean and W Asia | Italy | 42.8892 | 11.6248 |  |  | Bagnore | [39 empty] | 3600 |  |  |  | 330 | 330 | [30 empty] | Bertini, et al. 1995
2102 | 21002 | 211800 |  | Amiata | Mediterranean and W Asia | Italy | 42.8892 | 11.6248 |  |  | Amiata Piancastagnaio | [39 empty] | 4000 |  |  |  | 450 | 450 | [26 empty] | 311 |  | 311 |  | Bertini, et al. 1995; D'Amore, et al. 1987
2101 | 21002 | 211001 |  | Larderello | Mediterranean and W Asia | Italy | 43.25 | 10.87 |  |  | Larderello | Le Prata Spring |  |  |  | 98 | 8.45 |  | 32 | 70 | 62 | 16 | 102 | 461 | 16 | 110 | 24 |  | 1862 | 111.535 | 712.6293 | 356.9842 | 154.3616 | 138.3041 | 111.7236 | 133.6496 | 120.3339 | 120.3339 | 115.9345 | 138.3041 | 146.3328 | 0.44317 |  |  | 140 | Duchi, et al. 1986; Sepulveda et al., 1997 |  |  |  | S. Martino 3 |  |  |  |  | 265 | 270 | [26 empty] | 261 |  | 260 |  | D'Amore, et al. 1987
[16 empty] | 88 | [28 empty] | 98 | [10 empty] | 72 | [28 empty] | 65
[16 empty] | 13.8 | [28 empty] | 45 | [10 empty] | 36.3 | [28 empty] | 116
[16 empty] | 101 | [28 empty] | 325 | [10 empty] | 450 | [28 empty] | 340

## Column_Description
Column Name | Spring data listed first
Plant_Num | Power plant number identified in Power Plants Excel sheet
VC_Num | Unique volcanic center number
Volcano Number | Volcano number linked to Smithsonian database
PeteName | Alternate volcano name assigned by Pete Stelling
Volcano Name | Primary volcano name
Region | Region in which volcano is located
Subregion | Subregion in which volcano is located
Lat_Jan15_Volcano | Latitude - location checked in Google Earth for volcano
Long_Jan15_Volcano | Longitude - location checked in Google Earth for volcano
Steam heated zone | Notations if a steam heated zone was mentioned in any of the publications consulted
Low pH zone | Notations if a low pH water or zone was mentioned in any of the publications consulted
Vapor/Liq Dom | Indication if the system is vapor or liquid dominated
Geothermal_Area | Name of geothermal area in specific volcanic center
Spring_Name | Name of spring for which analysis is available
Latitude_Spring | Latitude of spring from reference
Longitude_Spring | Longitude of spring from reference
Date | Sampling date
Max_Temp_C | Maximum temperature (°C) recorded for springs in the geothermal area
pH | pH of spring for which analysis is reported
TDS | Total Dissolved Solids
Na | Sodium analysis of spring, mg/L
K | Potassium analysis of spring, mg/L
Ca | Calcium analysis of spring, mg/L
Mg | Magnesium analysis of spring, mg/L
SiO2 | Silica analysis of spring, mg/L
SO4 | Sulfate analysis of spring, mg/L
Cl | Chloride analysis of spring, mg/L
HCO3 | Bicarbonate analysis of spring, mg/L
B | Boron analysis of spring, mg/L
Li | Lithium analysis of spring, mg/L
F | Fluoride analysis of spring, mg/L
T_K_Mg | Potassium-Magnesium geothermometer (Giggenbach, 1988) (°C)
T_Na_K | Sodium -Potassium geothermometer (Giggenbach, 1988) (°C)
T_Na_K_Ca | Sodium-Potassium-Calcium geothermometer (Fournier and Truesdell, 1973) (°C)
T_Mg_Na_K_Ca | Magnesium corrected Na-K-Ca geothermometer (Fournier and Potter, 1979) (°C)
Quartz | Quartz geothermometer (Fournier 1981) (°C)
Chalced | Chalcedony geothermometer (Fournier 1981) (°C)
Qtz_adia | Quartz-adiabatic geothermometer (Fournier 1981) (°C)
SiO2_Gig | Quartz geothermometer (Giggenbach, 1982) (°C)
SiO2_USGS | reports SiO2_Gig if SiO2_Gig is ≤ 200C and = T_Quartz if T > 210C. Follows procedure of Reed and (°C) Mariner, 2007, and Williams, 2008
Ave_USGS | average of SiO2_USGS and T_K_Mg (°C)
SiO2_M83 | Based on threshold used in Mariner et al., 1983, in which the quartz geothermometer (°C) is used if the
Mg-corrected Na-K-Ca temperature is >100 C and the chalcedony temperature is used if the Mg-corrected Na-K-Ca
temperature is <100 C. This provides a better regional match in the Great Basin to the Mg-Na-K-Ca geothermometer
than a split at 180 C, probably in part because of the design of the Na-K-Ca algorithms, which also splits at 100 C.
Ave_Temp | average of "SiO2_M83" and the Mg-corrected Na-K-Ca geothermometer (T_Mg_Na_K_Ca) (°C)
Mat. Index | Maturity Index (Giggenbach, 1988)
Geothermom_Gas | Undifferentiated gas geothermometer value noted in this column if the publication reported any gas geothermometer temperature (°C)
Geothermom_undifferentiated | Geothermometer temperature (°C) from publication in which the publication did not specify which geothermometer was used
Best_Estimate | Best estimate (Shevenell opinion) of geothermometer (°C) value based on reported values
Reference | Reference to publications or database from which spring data were obtained.
Comment | comments
Wells
Geothermal_Area | Name of geothermal area
Well_Name | Name of well for which geochemical analysis is provided
Well_Depth_m | Depth of well for which geochemical analysis is provided
Latitude_Well | Latitude of the well (typically not available from the referenced source)
Longitude_Well | Longitude of the well (typically not available from the referenced source)
Date | Date of sample collection
Well_T | Temperature (°C) of the well from which the geochemical analysis is provided
Max_Temp_C | Maximum temperature (°C) of a well within a field if this temperature differs from the Well_T from the geochemical sample
pH | pH of fluid sampled from the well
Conductivity | Specific conductance
Na | Sodium analysis of well, mg/L
K | Potassium analysis of well, mg/L
Ca | Calcium analysis of well, mg/L
Mg | Magnesium analysis of well, mg/L
SiO2 | Silica analysis of well, mg/L
SO4 | Sulfate analysis of well, mg/L
Cl | Chloride analysis of well, mg/L
HCO3 | Bicarbonate analysis of well, mg/L
B | Boron analysis of well, mg/L
Li | Lithium analysis of well, mg/L
F | Fluoride analysis of well, mg/L
T_K_Mg | Potassium-Magnesium geothermometer (Giggenbach, 1988) (°C)
T_Na_K | Sodium -Potassium geothermometer (Giggenbach, 1988) (°C)
T_Na_K_Ca | Sodium-Potassium-Calcium geothermometer (Fournier and Truesdell, 1973) (°C)
T_Mg_Na_K_Ca | Magnesium corrected Na-K-Ca geothermometer (Fournier and Potter, 1979) (°C)
Quartz | Quartz geothermometer (Fournier 1981) (°C)
Chalced | Chalcedony geothermometer (Fournier 1981) (°C)
Qtz_adia | Quartz-adiabatic geothermometer (Fournier 1981) (°C)
SiO2_Gig | Quartz geothermometer (Giggenbach, 1982) (°C)
SiO2_USGS | reports SiO2_Gig if SiO2_Gig is ≤ 200C and = T_Quartz if T > 210C. Follows procedure of Reed and Mariner, 2007, and Williams, 2008 (°C)
Ave_USGS | average of SiO2_USGS and T_K_Mg (°C)
SiO2_M83 | Based on threshold used in Mariner et al., 1983, in which the quartz geothermometer (°C) is used if the
Mg-corrected Na-K-Ca temperature is >100 C and the chalcedony temperature is used if the Mg-corrected Na-K-Ca
temperature is <100 C. This provides a better regional match in the Great Basin to the Mg-Na-K-Ca geothermometer
than a split at 180 C, probably in part because of the design of the Na-K-Ca algorithms, which also splits at 100 C.
Ave_Temp | average of "SiO2_M83" and the Mg-corrected Na-K-Ca geothermometer (T_Mg_Na_K_Ca) (°C)
Mat. Index | Maturity Index (Giggenbach, 1988)
Geothermom_Gas | Undifferentiated gas geothermometer (°C) value noted in this column if the publication reported any gas geothermometer temperature
Geothermom_undifferentiated | Geothermometer temperature (°C) from publication in which the publication did not specify which geothermometer was used
Best_Estimate | Best estimate (Shevenell opinion) of geothermometer (°C) value based on reported values
comment | Comments
Reference | Reference to publications or database from which well data were obtained.

## References
Acuña J.A., Stimac J., Sirad-Azwar L., Pasikki R.G., 2008. Reservoir management at Awibengkok geothermal field, West Java, Indonesia. Geothermics 37: 332-346.
Adams A., Dennis B., Van Eeckhout E., Goff F., Lawton R., Trujillo P.E., Counce D., Medina V., Archuleta J., 1991. Results of Investigations at the Zunil Geothermal Field, Guatemala: Well Logging and Brine Geochemistry. Los Alamos National Laboratory: 48 pp.
Adams A.I., Aycinena S., Castañeda O., Chipera S., Counce D., Duffield W., Fahlquist L., Gardner J., Goff S., Goff F., Heiken G., Janik C., Laughlin A.W., Martinelli L., Moore J.N., Musgrave J., Revolorio M., Roldan A., Trujillo P.E. Jr., 1992. Results of Geothermal Gradient Core Hole TCB-1 Tecuamburro Volcano Geothermal Site Guatemala, Central America. Los Alamos National Laboratory: 79 pp.
Adams M.C., Moore J.N., 1987. Hydrothermal Alteration and Fluid Geochemistry of the Meager Mountain Geothermal System, British Columbia. Am J of Sci 287: 720-755.
Adams M.C., Moore J.N., Forster C., 1985. Fluid Flow in Volcanic Terrains - Hydrogeochemistry of the Meager Mountain Thermal System. Geoth. Res. Council Trans. 9 Part II: 377-382.
Ajima S., Todaka N., Akasaka C., 2010. Multivariate Analysis for Chemical Evolution of Reservoir Water for 35-year Operation of the Onikobe Geothermal Plant, Japan. WGC 2010: 6 pp.
Akaku K., Reed M.H., Yagi M., Kai K., Yasuda Y., 1991. Chemical and physical processes occurring in the Fushime geothermal system, Kyushu, Japan. Geochemical Journal 25: 315-333.
Allen E.T., Zies E.G., 1923. A Chemical Study of the Fumaroles of the Katmai Region. Contributed Technical Papers, Katmai Series, National Geographic Society 2: 75-155.
Alvis-Isidro R.R., Solaña R.R., D'Amore F., Nuti S., Gonfiantini R., 1993. Hydrology of the Greater Tongonan Geothermal System, Philippines, as Deduced From Geochemical and Isotopic Data. Geothermics 22, No. 5/6: 435-449.
Anderson E.B., Jacobo H.R., Ussher G.N.H., 1994. The Berlin Geothermal System - From the Surface to the Magma Chamber? NZ Geoth Workshop 16: 127-132.
Angcoy Jr. E.C., 2010. Geochemical Modelling of the High-Temperature Mahanagdong Geothermal Field, Leyte, Philippines. Master's thesis, Faculty of Science, University of Iceland: 126 pp.
Angcoy Jr. E.C., 2011. Geochemical Modeling of Wells Discharging Excess Enthalpy by Mechanism of Phase Segregation in Mahanagdong, Leyte, Philippines. Stanford Geoth. Workshop 36: 808-816.
Aragon G.M., Sambrano B.M., 2010. Assessment of Boiling Processes and Initial Steam Fractions of the Mindanao Geothermal Production Field, PHILIPPINES. WGC 2010: 6 pp.
Aravena D., Villalón I., Sánchez P., 2015. Igneous Related Geothermal Resource in the Chilean Andes. WGC 2015: 8 pp.
Ariki K., Kato H., Ueda A., Bamba M., 2000. Characteristics and management of the Sumikawa geothermal reservoir, northeastern Japan. Geothermics 29: 171-189.
Ariki K., Kawakami Y., 2000. Production History of the Ohnuma Geothermal Field, Northeast Japan. WGC 2000: 2031-2036.
Asturias F., Grajeda E.C., 2010. Geothermal Resources and Development in Guatemala Country Update. WGC 2010: 7 pp.
Atmojo J.P., Itoi R., Tanaka T., Sudarman S., Widiyarso A., 2000. Modeling Studies of Sibayak Geothermal Reservoir, Northern Sumatra, Indonesia. WGC 2000: 2037-2043.
Austin J.A., 2014. The State of California's GeoSteam Database & Well Finder On-line Mapping System. Stanford Geoth. Workshop 38: 9 pp.
Baldi P., Ferrara G.C., Masselli L., Pieretti G., 1973. Hydrogeochemistry of the Region Between Monte Amiata and Rome. Geothermics Vol. 2: 124-141.
Baldi P., Ferrara G.C., Masselli L., Pieretti G., 1973. Hydrogeochemistry of the Region Between Monte Amiata and Rome. Geothermics Vol. 2: 124-141.
Barnes I., Johnston D.A., Evans W.C., Presser T.S., Mariner R.H., White L.D., 1981. Properties of waters and gases of deep origin. In Lipman P.W., and Mullineaux D.R., eds., 1981. The 1980 eruptions of Mount St. Helens, Washington. U S Geol Surv Prof Pap 1250: 233-237.
Barnett B., Korosec M.A., 1986. Geothermal Exploratory Drilling by the State of Washington in 1985. Washington State Geological Newsletter 14, 1-2: 21-28.
Barragán R.M., Arellano V.M., Nieva D., Portugal E., Garcia A., Aragón A., Tovar R., Torres-Alvarado I., 2000. Gas Geochemistry of the Los Humeros Geothermal Field, México. WGC 2000: 2527-2532.
Beall J.J., 1981. A Hydrologic Model Based on Deep Test Data from the Walker "O" No. 1 Well, Terminal Geyser, California. Geoth. Res. Council Trans. 5: 153-156.
Bellani S., Brogi A., Lazzarotto A., Liotta D., Ranalli G., 2004. Heat flow, deep temperatures and extensional structures in the Larderello geothermal field (Italy): constraints on geothermal fluid flow. J. Vol. Geoth. Res. 132: 15-29.
Benoit W.R., 1977. Report on the Newberry Crater, Oregon Geothermal Prospect. Phillips Petroleum Co. Geothermal Division Technical Report: 38 pp., 5 plates.
Benoit W.R., 1983. An Explorationist Viewpoint of the High-Temperature Geothermal Potential of the Cascade Range in Oregon. Geoth. Res. Council Trans. 7: 227-232.
Bergfeld D., Evans W.C., McGee K.A., Spicer K.R., 2008. Pre- and post-eruptive investigations of gas and water samples from Mount St. Helens, Washington, 2002 to 2005. In Sherrod D.R., Scott W.E., Stauffer P.H., eds., 2008. A volcano rekindled: The renewed eruption of Mount St. Helens, 2004–2006: U S Geol Surv Prof Pap 1750: 523-542.
Bergfeld D., Lewicki J.L., Evans W.C., Hunt A.G., Revesz K., Huebner M., 2014. Geochemical investigation of the hydrothermal system on Akutan Island, Alaska, July 2012. U S Geol Surv Sci Invest Rpt 2013-5231: 20 pp.
Bergfeld D., Lewicki J.L., Evans W.C., Hunt A.G., Revesz K., Huebner M., 2014. Geochemical investigation of the hydrothermal system on Akutan Island, Alaska, July 2012. U S Geol Surv Sci Invest Rpt 2013-5231: 20 pp.
Bertini G., Cappetti G., Dini I., Lovari F., 1995. Deep Drilling Results and Updating of Geothermal Knowledge on the Monte Amiata Area. WGC 1995: 1283-1286.
Blackwell D.D., Baker S.L., 1988. Thermal Analysis of the Breitenbush Geothermal System. Geoth. Res. Council Trans. 12: 221-227.
Blackwell D.D., Bowen R.G., Hull D.A., Riccio J., Steele J.L., 1982. Heat Flow, Arc Volcanism, and Subduction in Northern Oregon. J. Geophys. Res. 87(B10): 8735-8754.
Blackwell D.D., Bowen R.G., Hull D.A., Riccio J., Steele J.L., 1982. Heat Flow, Arc Volcanism, and Subduction in Northern Oregon. J. Geophys. Res. 87(B10): 8735-8754.
Blackwell D.D., Priest G.R., 1996. Comment on "Rates and patterns of groundwater flow in the Cascade Range volcanic arc and the effect on subsurface temperatures". J. Geophys. Res. 101(B8): 17561-17568.
Blackwell D.D., Steele J.L., 1987. Geothermal Data from Deep Holes in the Oregon Cascade Range. Geoth. Res. Council Trans. 11: 317-322.
Blackwell D.D., Steele J.L., Kelley S., 1990. Heat Flow in the State of Washington and Thermal Conditions in the Cascade Range. J. Geophys. Res. 95(B12): 19495-19516.
Bogie I., Kusumah Y.I., Wisnandary M.C., 2008. Overview of the Wayang Windu geothermal field, West Java, Indonesia. Geothermics 37: 347-365.
Bogie I., Kusumah Y.I., Wisnandary M.C., 2008. Overview of the Wayang Windu geothermal field, West Java, Indonesia. Geothermics 37: 347-365.
Bortnikova S.B., Bessonova E.P., Gavrilenko G.M., Vernikovskaya I.V., Bortnikova S.P., Palchik N.A., 2008. Hydrogeochemistry of Thermal Sources, Mutnovsky Volcano, South Kamchatka (Russia). Stanford Geoth. Workshop 33: 350-358.
Bortnikova S.B., Bortnikova S.P., Manstein Yu.A., Kiryuhin A.V., Vernikovskaya I.V., Palchik N.A., 2009. Thermal Springs Hydrogeochemistry and Structure at North-Mutnovskoe Fumarole Field (South Kamchatka, Russia). Stanford Geoth. Workshop 34: 291-299.
Bortnikova S.P., Bortnikova S.B., Gora M.P., Shevko A.Y., Lesnov F.P., Kiryuhin A.V., 2010. Boiling Mud Pots: Origin and Hydrogeochemistry (Donnoe and North-Mutnovsky Fumarolic Fields, Mutnovsky Volcano; South Kamchatka, Russia). WGC 2010: 7 pp.
Brotheridge J.M.A., Browne P.R.L., Hochstein M.P., 1995. The Ngatamariki Geothermal Field, NZ: Surface Manifestations - Past and Present. NZ Geoth. Workshop 17: 61-66.
Brown K.L., Bixley P.F., 2005. Geochemistry of the Lihir Geothermal Field, Papua New Guinea. WGC 2005: 6 pp.
Browne P.R.L., Rodgers K.A., 2006. Occurrence and significance of anomalous chloride waters at the Orakei Korako geothermal field, Taupo Volcanic Zone, New Zealand. Geothermics 35: 211-220.
Bruton C.J., Moor J.N., Powell T.S., 1997. Geochemical Analysis of Fluid-Mineral Relations in the Tiwi Geothermal Field, Philippines. Stanford Geoth. Workshop 22: 457-463.
Burgassi P.D., Ceron P., Ferrara G.C., Sestini G., Toro B., 1970. Geothermal Gradient and Heat Flow in the Radicofani Region (East of Monte Amiata, Italy). Geothermics Special Issue 2, Vol. 2, Part 1: 443-449.
Butler D.L., Keller G.V., 1975. Appendix B Exploration on Adak Island, Alaska. In Grose L.T., Keller G.V., 1975. Geothermal Energy in the Pacific Region. U.S. Office of Naval Research: B1-B31
Caicedo A.A., Palma A.J., 1990. Present Status of Exploration and Development of the Geothermal Resources of Guatemala. Geoth. Res. Council Trans. 14: 97-105.
Capuno V.T., Maria R.B.S., Minguez E.B., 2010. Mak-Ban Geothermal Field, Philippines: 30 Years of Commercial Operation. WGC 2010: 7 pp.
Chavarría L., Rodríguez A., 2010. Geothermal Reconnaissance of the Caribbean Flank of the Rincón de la Vieja Volcano, Costa Rica. WGC 2010: 7 pp.
Chelnokov G., 2004. Interpretation of Geothermal Fluid Compositions from Mendeleev Volcano, Kunashir, Russia. UNU-GTP Reports 2004, Number 5: 57-82.
Chen C., Sanyal S.K., 2006. Power Generation Potential at Chingshui Geothermal Field, Taiwan. Stanford Geoth. Workshop 31: 83-93.
Cherng, F., 1979. Geochemistry of the Geothermal Fields in the Slate Terrane. Geoth. Res. Council Trans. 3: 107-111.
Clark I.D., Phillips R.J., 2000. Geochemical and 3He/4He evidence for mantle and crustal contributions to geothermal fluids in the western Canadian continental margin. J. Vol. Geoth. Res. 104: 261-276.
Clemente W.C., Villadolid-Abrigo F.L., 1993. The Bulalo Geothermal Field, Philippines: Reservoir Characteristics and Response to Production. Geothermics 22 No. 5/6: 381-394.
Clynne M.A., Janik C.J., and Muffler L.J.P., 2003. “Hot water” in Lassen Volcanic National Park – Fumaroles, steaming ground, and mudpots. U S Geol Surv Fact Sheet 101-02: 4 pp.
Cortecci G., Boschetti T., Mussi M., Lameli C.H., Mucchino C., Barbieri M., 2005. New chemical and original isotopic data on waters from El Tatio geothermal field, northern Chile. Geochemical Journal 39: 547-571.
Crisostomo J.N.R., Villaseñor L.B., Calibugan A.A., 2015. Developing the Acid Reservoir at Tiwi Geothermal Field, Philippines. WGC 2015: 10 pp.
Cuéllar G., 1990. Country Update Report for El Salvador, Geoth. Res. Council Trans. 14: 41-45.
Daco-ag L.M., Cabahug M.R., Fernandez I.M., Dancillo D., Alcober E., 2015. Update on the Stable Isotope Geochemistry of the Leyte Geothermal Production Field. WGC 2015: 5 pp.
D'Amore F., Fancelli R., Saracco L., Truesdell A.H., 1987. Gas Geothermometry Based on CO Content -- Application in Italian Geothermal Fields. Stanford Geoth. Workshop 12: 247-252.
D'Amore F., Maniquis-Buenviaje M., Solis R.P., 1993. An Evaluation of the Deep Reservoir Conditions of the Bacon-Manito Geothermal Field, Philippines Using Well Gas Chemistry. Stanford Geoth. Workshop 18: 235-240.
D'Amore F., Mejia J.T., 1999. Chemical and physical reservoir parameters at initial conditions in Berlin geothermal field, El Salvador: A first assessment. Geothermics 28: 45-73.
D'Amore F., Ramos-Candelaria M.N., Seastres Jr. J.S., Ruaya J.R., Nuti S., 1993. Applications of Gas Chemistry in Evaluating Physical Processes in the Southern Negros (Palinpinon) Geothermal Field, Philippines. Geothermics 22, No. 5/6: 535-553.
Daud Y., Atmjo J.P., Sudarman S., Ushijima K., 1999. Reservoir Imaging of the Sibayak Geothermal Field, Indonesia using Borehole-to-Surface Resistivity Measurements. NZ Geoth. Workshop 21: 139-144.
Dawson G.B., Dickinson D.J., 1970. Heat Flow Studies in Thermal Areas of The North Island of New Zealand. Geothermics Special Issue 2, Vol. 2, Part 1: 466-473.
Dennis B., Goff F., Van Eeckhout E., Hanold B., 1989a, Results of Investigations at the Ahuachapan Geothermal Field, El Salvador, Part 1: Well Logging and Brine Geochemistry. Los Alamos National Laboratory: 68 pp.
Detterman R.L., Wilson F.H., Yount M.E., Miller T.P., 1987. Quaternary geologic map of the Ugashik, Bristol Bay, and western part of Karluk quadrangles, Alaska. U S Geol Surv Map, I-1801.
Di Paola M., Luccioli F., Rico Calderon G., 1990. Geothermal Feasibility Study of Laguna Colorada - Bolivia. Geoth. Res. Council Trans. 14: 867-872.
DiPippo R., Moya P., 2013. Las Pailas geothermal binary power plant, Rincón de la Vieja, Costa Rica: Performance assessment of plant and alternatives. Geothermics 48: 15 pp.
Duchi V., Minissale A.A., Rossi R., 1986. Chemistry of thermal springs in the Larderello-Travale geothermal region, southern Tuscany, Italy. Applied Geochemistry 1: 659-667.
Evans W.C., Mariner R.H., Ingebritsen S.E., Kennedy B.M., van Soest M.C., Huebner M.A., 2002b. Report of hydrologic investigations in the Three Sisters area of central Oregon, summer 2001. U S Geol Surv Water-Resour. Invest. Rept 02-4061: 13 pp.
Evans W.C., van Soest M.C., Mariner R.H., Hurwitz S., Ingebritsen S.E., Wicks Jr. C.W., Schmidt M.E., 2004. Magmatic intrusion west of Three Sisters, central Oregon, USA: The perspective from spring geochemistry. Geology 32(1): 69-72.
Evans, W.C., Bergfeld, D., Neal, C.A., McGimsey, R.G., Werner, C.A., Waythomas, C.F., Lewicki, J.L., Lopez, T., Mangan, M.T., Miller, T.P., Diefenbach, A., Schaefer, J., Coombs, M.L., Wang, B., Nicolaysen, K., Izbekov, P., Maharrey, Z., Huebner, M., Hunt, A.G., Fitzpatrick, J., and Freeburg, G., 2015, Aleutian Arc geothermal fluids: chemical analyses of waters and gases sampled in association with the Alaska Volcano Observatory, U.S. Geological Survey Data Release, http://dx.doi.org/10.5066/F78G8HR1
Fahrurrozie A., Saputra M.P., Nugraha T., 2015. The Application of Na-K-Mg, Na-K/Mg-Ca and K-Mg/Quartz Diagram to Evaluate Water Geochemistry in West Java Geothermal Prospects, Indonesia. WGC 2015: 8 pp.
Fierstein J., Hildreth W., 2008. Kaguyak dome field and its Holocene caldera, Alaska Peninsula. J. Vol. Geoth. Res. 177: 301-312.
Firmansyah W., Sujarmaitanto H., Mulyanto, Hartanto D.B., Wicaksono T., 2015. Geochemistry Monitoring in the Kamojang Vapor-dominated Geothermal Field from 2010 to 2013. WGC 2015: 6 pp.
Flowers C., 1997. Observations of Geothermal Activity near Pavlof Volcano on the Alaska Peninsula During March and April of 1996. U S Geol Surv Open-File Rept 97-146: 13 pp.
Frank D., Surficial extent and conceptual model of hydrothermal system at Mount Rainier, Washington. J. Vol. Geoth. Res. 65: 51-80.
Fujimitsu Y., Ehara S., Oki R., Kanou R., 2008. Numerical model of the hydrothermal system beneath Unzen Volcano, Japan. J. Vol. Geoth. Res. 175: 35-44.
Furuya S., Aoki M., Gotoh H., Takenaka T., 2000. Takigami geothermal system, northeastern Kyushu, Japan. Geothermics 29: 191-211.
Gambill D.T., Beraquit D.B., 1993. Development History of the Tiwi Geothermal Field, Philippines. Geothermics 22, No. 5/6: 403-416.
Ganda S., Sunaryo D., Hantono D., Tampubolon T., 1992. Exploration Progress of High Enthalpy Geothermal Prospect in Indonesia. Geoth. Res. Council Trans. 16: 83-88.
Gherardi F., Panichi C., Yock A., Gerardo-Abaya J., 2002. Geochemistry of the surface and deep fluids of the Miravalles volcano geothermal system (Costa Rica). Geothermics 31: 91-128.
Ghomshei M., Sanyal S., MacLeod K., Henneberger R., Ryder A., Meech J., Fainbank B., 2004. Status of the South Meager Geothermal Project British Columbia, Canada: Resource Evaluation and Plans for Development. Geoth. Res. Council Trans. 28: 339-344.
Ghomshei M., Sanyal S., MacLeod K., Henneberger R., Ryder A., Meech J., Fainbank B., 2004. Status of the South Meager Geothermal Project British Columbia, Canada: Resource Evaluation and Plans for Development. Geoth. Res. Council Trans. 28: 339-344.
Ghomshei M.M., 2010. Canadian Geothermal Power Prospects. WGC 2010: 5 pp.
Ghomshei M.M., Croft S.A.S., Stauder J.C., 1986. Geochemical Evidence of Chemical Equilibria in the South Meager Creek Geothermal System, British Columbia, Canada. Geothermics 15: 49-61.
Giggenbach W.F., 1993. Redox Control of Gas Compositions in Philippine Volcanic-Hydrothermal Systems. Geothermics 22, No. 5/6: 575-587.
Giggenbach W.F., Glover R.B., 1992. Tectonic Regime and Major Processes Governing the Chemistry of Water and Gas Discharges from the Rotorua Geothermal Field, New Zealand. Geothermics 21, No. 1/2: 121-140.
Giggenbach W.F., Sheppard D.S., Robinson B.W., Stewart M.K., Lyon G.L., 1995. Geochemical Structure and Position of the Waiotapu Geothermal Field, New Zealand. Geothermics 23, No. 5/6: 599-644.
Glover R.B., 1966. The Chemistry of Thermal Waters at Rotorua. N.Z. J. Sci. 10: 70-96.
Glover R.B., 1966. The Chemistry of Thermal Waters at Rotorua. N.Z. J. Sci. 10: 70-96.
Glover R.B., Mroczek E.K., 2008. Chemical changes in natural features and well discharges in response to production at Wairakei, New Zealand. Geothermics 38: 117-133.
Glover R.B., Stewart M.K., 1996. Chemical and Isotopic Changes in Shallow Groundwater Caused By Exploitation of the Wairakei Geothermal Field, New Zealand. Geothermics 25, No. 6: 647-661.
Goko K., 2000. Structure and hydrology of the Ogiri field, West Kirishima geothermal area, Kyushu, Japan. Geothermics 29: 127-149.
Gonzalez-Partida E., Birkle P., Torres-Alvarado I.S., 2000. Evolution of the hydrothermal system at Los Azufres, Mexico, based on petrologic, fluid inclusion and isotopic data. J. Vol. Geoth. Res. 104: 277-296.
Grigsby C.O., Goff F., Trujillo Jr. P.E., Counce D.A., Dennis B., Kolar J., Corrales R., 1989. Results of Investigation at the Miravalles Geothermal Field, Costa Rica, Part 2: Downhole Fluid Sampling. Los Alamos National Laboratory: 51 pp.
Gunderson R., Ganefianto N., Riedel K., Sirad-Azwar L., Suleiman S., 2000. Exploration Results in the Sarulla Block, North Sumatra, Indonesia. WGC 2000: 1183-1188.
Gunderson R.P., Dobson P.F., Sharp W.D., Pudjianto R., Hasibuan A., 1995. Geology and Thermal Features of the Sarulla Contract Area, North Sumatra, Indonesia. WGC 1995: 687-692.
Gutiérrez-Negrín L.C.A., 1988. The La Primavera, Jalisco, Mexico, Geothermal Field. Geoth. Res. Council Trans. 12: 161-165.
Gutiérrez-Negrin L.C.A., Ramírez-Silva G.R., Martínez-Ménez M., López-López C., 2002. Hydrographic Characterization of the La Primavera, Mexico, Geothermal Field. Geoth. Res. Council Trans. 26: 17-21.
Hamza V.M., Munoz M., 1996. Heat Flow Map of South America. Geothermics 25: 599-646.
Hanano M., Kajiwara T., Hishi Y., Arai F., Asanuma M., Sato K., Takanohashi M., 2005. Overview of Production at the Mori Geothermal Field, Japan. WGC 2005: 10 pp.
Hanano M., Matsuo G., 1990. Initial State of the Matsukawa Geothermal Reservoir: Reconstruction of a Reservoir Pressure Profile and Its Implications. Geothermics 19: 541-560.
Healy J., Mahon W.A.J., 1982. Kawah Kamojang Geothermal Field, West Java. NZ Geoth. Workshop 4 Part 2: 313-319.
Hedenquist J.W., 1990. The Thermal and Geochemical Structure of the Broadlands-Ohaaki Geothermal System, New Zealand. Geothermics 19, No. 2: 151-185.
Heiken G., Duffield W., 1990. An Evaluation of the Geothermal Potential of the Tecuamburro Volcano Area of Guatemala. Los Alamos National Laboratory: 227 pp.
Henley R.W., Middendorf K.I., 1985. Geothermometry in the Recent Exploration of Mokai and Rotokawa Geothermal Fields, New Zealand. Geoth. Res. Council Trans. 9: 317-324.
Hernandez D., Clearwater J., Burnell J., Franz P., Azwar L., Marsh A., 2015. Update on the Modeling of the Rotokawa Geothermal System: 2010 - 2014. WGC 2015: 12 pp.
Herrera R., Montalvo F., Herrera A., 2010. El Salvador Country Update. WGC 2010: 6 pp.
Hidayatika A., Utami P., Suharno, Amukti R., 2015. Analysis of Thermal Manifestation in Suoh West Lampung Indonesia. WGC 2015: 5 pp.
Hildreth W., Fierstein J., 1990. Geologic Map and Geothermal Assessment of the Mount Adams Volcanic Field, Cascade Range of Southern Washington. Geoth. Res. Council Trans. 14: 1455-1456.
Hildreth W., Fierstein J., 2000. Katmai volcanic cluster and the great eruption of 1912. Geol Soc Am Bull 112: 1594-1620.
Hinojosa E.T., 1997. Geochemical Model Update of the Los Azufres, Mexico, Geothermal Reservoir. Geoth. Res. Council Trans. 21: 441-448.
Hochstein M.P., Sudarman S., 1993. Geothermal Resources of Sumatra. Geothermics 22: 181-200.
Hochstein M.P., Sudarman S., 2008. History of geothermal exploration in Indonesia from 1970 to 2000. Geothermics 37: 220-266.
Hochstein M.P., Sudarman S., 2015. Indonesian Volcanic Geothermal Systems. WGC 2015: 11 pp.
Hook J.W., 1982. History of geothermal exploration in the Mount Hood area. Oregon Dept of Geol and Mineral Industries Special Paper 14: 3-5.
Horton T.W., Atkinson L., Oze C., 2012. Hydrothermal Carbonate Geochemistry of the Ngatamariki Subsurface Reservoir, New Zealand. Stanford Geoth. Workshop 37: 1002-1009.
Horton T.W., Atkinson L., Oze C., 2012. Hydrothermal Carbonate Geochemistry of the Ngatamariki Subsurface Reservoir, New Zealand. Stanford Geoth. Workshop 37: 1002-1009.
Horwell C.J., Patterson J.E., Gamble J.A., Allen A.G., 2005. Monitoring and mapping of hydrogen sulphide emissions across an active geothermal field: Rotorua, New Zealand. J. Vol. Geoth. Res. 139: 259-269.
Hulston J.R., Henley R.W., Glover R.B., Cox M.A., 1981. Stable Isotope and Geochemical Reconnaissance of the Mokai Geothermal System, Taupo Volcanic Zone. NZ Geoth. Workshop 1981: 81-86.
Hurwitz S., Mariner R.H., Fehn U., Snyder G.T., 2005. Systematics of halogen elements and their radioisotopes in thermal springs of the Cascade Range, Central Oregon, Western USA. Earth Planet. Sci. Lett. 235: 700-714.
Iglesias E.R., Arellano V.M., 1985. The Natural Thermodynamic State of the Fluids in the Los Azufres Geothermal Reservoir. Stanford Geoth. Workshop 10: 241-246.
Ingebritsen S.E., Carothers W.W., Mariner R.H., Gudmundsson J.S., Sammel E.A., 1986. Flow testing of the Newberry 2 research drillhole, Newberry volcano, Oregon. U S Geol Surv Water-Resour. Invest. Rept 86-4133: 23 pp.
Ingebritsen S.E., Galloway D.L., Colvard E.M., Sorey M.L., Mariner R.H., 2001. Time-variation of hydrothermal discharge at selected sites in the western United States: implications for monitoring. J. Vol. Geoth. Res. 111: 1-23.
Ingebritsen S.E., Gelwick K.D., Randolph-Flagg N.G., Crankshaw I.M., Lundstrom E.A., McCulloch C.L., Murveit A.M., Newman A.C., Mariner R.H., Bergfeld D., Tucker D.S., Schmidt M.E., Spicer K.R., Mosbrucker A., Evans W.C., 2014. Hydrothermal monitoring data from the Cascade Range, northwestern United States. U S Geol Surv Data Set, doi:10.5066/F72N5088.
Ingebritsen S.E., Mariner R.H., 2010. Hydrothermal heat discharge in the Cascade Range, northwestern United States. J. Vol. Geoth. Res. 196: 208-218.
Ingebritsen S.E., Paulson K.M., 1990. Numerical Simulation of Hydrothermal Circulation in the Cascade Range, North-Central Oregon. Geoth. Res. Council Trans. 14(1): 692-698.
Ingebritsen S.E., Randolph-Flagg N.G., Gelwick K.D., Lundstrom E.A., Crankshaw I.M., Murveit A.M., Schmidt M.E., Bergfeld D., Spicer K.R., Tucker D.S., Mariner R.H., Evans W.C., 2014. Hydrothermal monitoring in a quiescent volcanic arc: Cascade Range, northwestern United States. Geofluids 14: 326-346.
Ingebritsen S.E., Sherrod D.R., Mariner R.H., 1992. Rates and Patterns of Groundwater Flow in the Cascade Range Volcanic Arc, and the Effect on Subsurface Temperatures. J. Geophys. Res. 97(B4): 4599-4627.
International Engineering Company, 1982. The Momotombo Geothermal Field, Nicaragua: Exploration and Development Case History Study. USDOE Report IEC-82-1-Z: 198 pp.
Isselhardt C.F., Matlick J.S., Parmentier P.P., Bamford R.W., 1983. Temperature Gradient Hole Results from Makushin Geothermal Area, Unalaska Island, Alaska. Geoth. Res. Council Trans. 7: 95-98.
Isselhardt C.F., Motyka R., Matlick J.S., Parmentier P.P., Huttrer G.W., 1983. Geothermal Resource Model for the Makushin Geothermal Area, Unalaska Island, Alaska. Geoth. Res. Council Trans. 7: 99-102.
Janik C.J., McLaren M.K., 2010. Seismicity and fluid geochemistry at Lassen Volcanic National Park, California: Evidence for two circulation cells in the hydrothermal system. J. Vol. Geoth. Res. 189: 257-277.
Kalacheva E.G., Koroleva G.P., Rychagov S.N., 2010. Geochemistry of Thermal Waters of Pauzhetsky-Kambalny-Koshelev Geothermal Area (Southern Kamchatka, Russia). WGC 2010: 5 pp.
Karpov G., Esikov A., Esikov D., 2000. Isotopic Geochmistry of Acid Lakes in the Uzon-Geyserny and Karymsky Geothermal Areas (Kamchatka). WGC 2000: 2115-2119.
Kasai K., Sakagawa Y., Komatsu R., Sasaki M., Akaku K., Uchida T., 1998. The Origin of Hypersaline Liquid in the Quaternary Kakkonda Granite, Sampled from Well WD-1a, Kakkonda Geothermal System, Japan. Geothermics 27, No. 5/6: 631-645.
Kawazoe S., Shirakura N., 2005. Geothermal Power Generation and Direct Use in Japan. WGC 2005: 7 pp.
Kaya E., Hochstein M.P., Yeh A., O'Sullivan M.J., 2015. Aspects of Natural Heat Transfer of a Geothermal System in Moderate Terrain: the Greater Waiotapu Geothermal System, New Zealand. WGC 2015: 12 pp.
Keith T.E.C., Thompson J.M., Hutchinson R.A., White L.D., 1992. Geochemistry of waters in the Valley of Ten Thousand Smokes region, Alaska. J. Vol. Geoth. Res. 49: 209-231.
Keller W.D., Valduga A., 1946. The Natural Steam at Larderello, Italy. J. Geol. 54(5): 327-334.
Kimbara K., 1999. Geothermal resources survey in the volcanic fields of Japan; a review. 地球科學 53(5): 325-339.
Kiryukhin A., Xu T., Pruess K., Apps J., Slovtsov I., 2004. Thermal-hydrodynamic-chemical (THC) modeling based on geothermal field data. Geothermics 33: 349-381.
Kissling W.M., Weir G.J., 2005. The spatial distribution of the geothermal fields in the Taupo volcanic zone, New Zealand. J. Vol. Geoth. Res. 145: 136-150.
Kodosky L., Keskinen M., 1990. Fumarole distribution, morphology, and encrustation mineralogy associated with the 1986 eruptive deposits of Mount St. Augustine, Alaska. Bull Volc 52: 175-185.
Koestono H., 2010. Lahendong Geothermal Field, Indonesia: Geothermal Model Based on Wells LHD-23 and LHD-28. Thesis (MSc) UNU-GTP Report 3: 90 pp.
Koestono H., Siahaan E.E., Silaban M., Franzson H., 2010. Geothermal Model of the Lahendong Geothermal Field, Indonesia. WGC 2010: 6 pp.
Koga A., 1970. Geochemistry of the Waters Discharged from Drillholes in the Otake and Hatchobaru Areas. Geothermics Special Issue 2, Vol. 2, Part 2: 1422-1425.
Kolker A., Bailey A., Howard W., 2011. The 2010 Akutan Exploratory Drilling Program: Preliminary Findings. Geoth. Res. Council Trans. 35: 847-851.
Kolker A., Cumming W., Stelling P., 2010. Geothermal Exploration at Akutan, Alaska: Favorable Indications for a High-Enthalpy Hydrothermal Resource near a Remote Market. Geoth. Res. Council Trans. 34: 561-566.
Kolker A., Stelling P., Cumming W., Rohrs D., 2012. Exploration of the Akutan Geothermal Resource Area. Proc Workshop Geotherm Reservoir Eng 37: 1234-1243.
Kononov V.I., Polyak B.G., Khutorskoy M.D., 2003. Hydrogeothermal Resources of Russia. International Geoth. Workshop: 11 pp.
Kruger P., Semprini L., Nieva D., Verma S., Barragán R., Molinar R., Aragón A., Ortiz J., Miranda C., Garfias A., Gallardo M., 1985. Analysis of Reservoir Conditions During Production Startup at the Los Azufres Geothermal Field. Geoth. Res. Council Trans. 9: 527-532.
Kruger P., Semprini L., Verma S., Barragán R., Molinar R., Aragón A., Ortiz J., Miranda C., Garfias A., Gallardo M., 1985. Initial Chemical and Reservoir Conditions at Los Azufres Wellhead Power Plant Startup. Stanford Geoth. Workshop 10: 219-226.
Kusumasari B.A., Yonezu K., Herdianita N.R., Taguchi S., Watanabe K., 2013. Fluid Geochemistry Characteristics of Simbolon and Pusuk Bukit Geothermal Area in Toba Caldera, North Sumatra Province, Indonesia. NZ Geoth. Workshop 35: 6 pp.
La Fleur J.G., 1987. Legend of the Crater Lake Hot Springs A Product of Model Mania. Geoth. Res. Council Trans. 11: 267-279.
Lahsen A., 1988. Chilean Geothermal Resources and Their Possible Utilization. Geothermics 17: 401-410.
Lawless J.V., Bromley C.J., Leach T.M., Licup Jr. A.C., Cope D.M., Recio C.M., 1983. Bacon-Manito Geothermal Field: A Geoscientific Exploration Model. NZ Geoth. Workshop 5: 97-102.
Legmann, H., 2015. The 100-MW Ngatamariki Geothermal Power Station A Purpose-Built Plant for High Temperature, High Enthalpy Resource. WGC 2015: 6 pp.
Lima E., Fujino T., 1996. A Hydrogeological and Geochemical Model of the High-Temperature Geothermal System of Amatitlán, Guatemala. Geoth. Res. Council Trans. 20: 347-352.
Litvinenko V.S., Boguslavsky E.I., Khakhaev B.N., 2010. Deep Seated and Near-Surface Geothermal Resources of Russia. WGC 2010: 8 pp.
Lopez M.R.T., Arriaga M.C.S., 2000. Geochemical Evolution of the Los Azufres, Mexico, Geothermal Reservoir. Part I: Water and Salts. WGC 2000: 2257-2262.
Lowenstern J.B., Mariner R.H., 1998. Three-dimensional visualization of the geology, hydrology and geochemistry of the medicine lake highland and surrounding region. DOE Geothermal Energy R&D Program Executive Summary 1998: 2-77 - 2-80.
Lu Y., Song S., Liu C., Yeh E., 2011. Factors Controlling the Termination of a 3-Mw-Pilot Power Plant in the Chingshui Geothermal Field, Taiwan. Geoth. Res. Council Trans. 35: 1195-1200.
Lutz S.J., Hulen J.B., Schriener Jr. A., 2000. Alteration, Geothermometry, and Granitoid Intrusions in Well GMF 31-17, Medicine Lake Volcano Geothermal System, California. Stanford Geoth. Workshop 25: 7 pp.
Mahon W.A.J., 1962. A Chemical Survey of the Steam and Water Discharged from Drillholes and Hot Springs at Kawerau. N.Z. J. Sci. 5: 417-433.
Mahon W.A.J., 1962. A Chemical Survey of the Steam and Water Discharged from Drillholes and Hot Springs at Kawerau. N.Z. J. Sci. 5: 417-433.
Mahon W.A.J., 1970. Chemistry in the Exploration and Exploitation of Hydrothermal Systems. Geothermics Special Issue 2, Vol. 2, Part 2: 1310-1322.
Mainieri A., 2000. Costa Rica Country Update. WGC 2000: 313-318.
Mainieri A.P., Robles E.F., 1995. Costa Rica Country Update Report. WGC 1995: 81-85.
Malate R.C.M., O'Sullivan M.J., 1991. Modelling of Chemical and Thermal Changes in Well PN-26 Palinpinon Geothermal Field, Philippines. Geothermics 20, No. 5/6: 291-318.
Manga M., Berensnev I., Brodsky E.E., Elkhoury J.E., Elsworth D., Ingebritsen S.E., Mays D.C., Wang C., 2012. Changes in Permeability Caused by Transient Stresses: Field Observations, Experiments, and Mechanisms. Rev. Geophys. 50, RG2004: 24 pp.
Mariner R.H., Evans W.C., Presser T.S., White L.D., 2003. Excess nitrogen in selected thermal and mineral springs of the Cascade Range in northern California, Oregon, and Washington: sedimentary or volcanic in origin? J. Vol. Geoth. Res. 121: 99-114.
Mariner R.H., Lowenstern J.B., 1999. The Geochemistry of Waters from Springs, Wells, and Snowpack On and Adjacent to Medicine Lake Volcano, Northern California. Geoth. Res. Council Trans. 23: 319-326.
Mariner R.H., Presser T.S., Evans W.C., 1982. Chemical and Isotopic Composition of Water from Thermal and Mineral Springs of Washington. U S Geol Surv Open-File Rpt 82-98: 18 pp.
Mariner R.H., Swanson J.R., Orris G.J., Presser T.S., Evans W.C., 1980. Chemical and Isotopic Data for Water From Thermal Springs and Wells of Oregon. U S Geol Surv Open-File Rept 80-737: 50 pp.
Mariner R.H., Swanson J.R., Orris G.J., Presser T.S., Evans W.C., 1980. Chemical and Isotopic Data for Water From Thermal Springs and Wells of Oregon. U S Geol Surv Open-File Rept 80-737: 50 pp.
Marini L., Cioni R., Guidi M., 1998. Water Chemistry of San Marcos Area, Guatemala. Geothermics 27: 331-360.
Marini L., Yock Fung A., Sanchez E., 2003. Use of reaction path modeling to identify the process governing the generation of neutral Na-Cl and acidic Na-Cl-SO4 deep geothermal liquids at Miravalles geothermal system, Costa Rica. J. Vol. Geoth. Res. 128: 363-387.
Martinez-Olivar M.V.M., See F., Solis R., 2005. Isotopic Response to Changes in the Reservoir in Bacman Geothermal Production Field, Philippines. WGC 2005: 7 pp.
Martini B.A., Lide C., Owens L., Walsh P., Delwiche B., Payne A., 2011. Geothermal Resource Definition at Mt. Spurr, Alaska. Geoth. Res. Council Trans. 35: 897-904.
Matlick J.S., Parmentier P.P., 1983. Geothermal Manifestations and Results of a Mercury Soil Survey in the Makushin Geothermal Area, Unalaska Island, Alaska. Geoth. Res. Council Trans. 7: 305-309.
Matsuyama K., Narita N., Tomita K., Majima T., 2000. Geothermal resources of Hachijojima. Geothermics 29: 213-232.
Maunder B.R., Brodie A.J., Tolentino B.S., 1982. The Palimpinon Geothermal Resource Negros, Republic of the Philippines: An Exploration Case History. NZ Geoth. Workshop 4 Part 1: 87-92.
Mazot A., Bernard A., Fischer T., Inguaggiato S., Sutawidjaja I.S., 2008. Chemical evolution of thermal waters and changes in the hydrothermal system of Papandayan volcano (West Java, Indonesia) after the November 2002 eruption. J. Vol. Geoth. Res. 178: 276-286.
Mazot A., Bernard A., Fischer T., Inguaggiato S., Sutawidjaja I.S., 2008. Chemical evolution of thermal waters and changes in the hydrothermal system of Papandayan volcano (West Java, Indonesia) after the November 2002 eruption. J. Vol. Geoth. Res. 178: 276-286.
Mazot A., Bernard A., Fischer T., Inguaggiato S., Sutawidjaja I.S., 2008. Chemical evolution of thermal waters and changes in the hydrothermal system of Papandayan volcano (West Java, Indonesia) after the November 2002 eruption. J. Vol. Geoth. Res. 178: 276-286.
Melosh G., Moore J., Stacey R., 2012. Natural Reservoir Evaluation in the Tolhuaca Geothermal Field, Southern Chile. Stanford Geoth. Workshop 36: 7 pp.
Meneses III S.F.M., 2015. Thermal Remote Sensing at Leyte Geothermal Production Field using Mono-window Algorithms. WGC 2015: 9 pp.
Menzies A., Villaseñor L., Sunio E., Lim W., 2010. Characteristics of the Matalibong Steam Zone, Tiwi Geothermal Field, Philippines. WGC 2010: 6 pp.
Menzies A.J., Sanyal S.K., Granados E.E., Pham M., Lima E., Cuevas A., Torres J., 1996. Analysis of Well Test Data From the High-Temperature Geothermal System of Amatitlán, Guatemala. Geoth. Res. Council Trans. 20: 821-827.
Miller T.P., 1973. Distribution and chemical analyses of thermal springs in Alaska. U S Geol Surv Open-File Rept 73-187, Scale 1:2,500,000, 1 map, 5 pp.
Miller T.P., Chertkoff D.G., Eichelberger J.C., Coombs M.L., 1999. Mount Dutton volcano, Alaska: Aleutian arc analog to Unzen volcano, Japan. J. Vol. Geoth. Res. 89: 275-301.
Miller T.P., McGimsey R.G., Richter D.H., Riehle J.R., Nye C.J., Yount M.E., Dumoulin J.A., 1998. Catalogue of the historically active volcanoes of Alaska. U S Geol Surv Open-File Rept 98-582: 104 pp.
Moiseenko U.I., Duchkov A.D., Sokolova L.S., 1973. Heat Flow in Some Regions of Siberia and the Far Eastern USSR. Geothermics 2: 17-23.
Moran S.C., Zimbelman D.R., Malone S.D., 2000. A model for the magmatic-hydrothermal system at Mount Rainier, Washington, from seismic and geochemical observations. Bull Volc 61: 425-436.
Morgan D.S., Tanner D.Q., Crumrine M.D., 1997. Hydrologic and Water-Quality Conditions at Newberry Volcano, Deschutes County, Oregon, 1991-95. U S Geol Surv Water-Resour. Invest. Rept 97-4088: 66 pp.
Motyka R.J., Liss S.A., Nye C.J., Moorman M.A., 1993. Geothermal Resources of the Aleutian Arc. Alaska Div of Geol and Geophys Surv Prof Rept 114: 17 pp.
Motyka R.J., Liss S.A., Nye C.J., Moorman M.A., 1993. Geothermal Resources of the Aleutian Arc (Central Arc). Alaska Div of Geol and Geophys Surv Prof Rept 114: 17 pp.
Motyka R.J., Liss S.A., Nye C.J., Moorman M.A., 1993. Geothermal Resources of the Aleutian Arc (Eastern Arc). Alaska Div of Geol and Geophys Surv Prof Rept 114: 17 pp.
Motyka R.J., Liss S.A., Nye C.J., Moorman M.A., 1993. Geothermal Resources of the Aleutian Arc (Western Arc). Alaska Div of Geol and Geophys Surv Prof Rept 114: 17 pp.
Motyka R.J., Liss S.A., Nye C.J., Moorman M.A., 1993. Geothermal Resources of the Aleutian Arc. Alaska Div of Geol and Geophys Surv Prof Rept 114: 17 pp.
Motyka R.J., Moorman M.A., Liss S.A., 1981. Assessment of Thermal Springs Sites Aleutian Arc, Atka Island to Becherof Lake --Preliminary Results and Evaluation. Alaska Div of Geol and Geophys Surv Open-File Rept 144: 173 pp.
Motyka R.J., Moorman M.A., Poreda R., 1982a. Fluid Geochemistry of Hot Springs Bay Valley, Akutan Island, Alaska. Geoth. Res. Council Trans. 6: 103-106.
Motyka R.J., Moorman M.A., Poreda R., 1982b. Fluid Geochemistry of the Makushin Geothermal Area, Unalaska Island, Alaska. Geoth. Res. Council Trans. 6: 107-110.
Motyka R.J., Moorman M.A., Poreda R., 1982b. Fluid Geochemistry of the Makushin Geothermal Area, Unalaska Island, Alaska. Geoth. Res. Council Trans. 6: 107-110.
Motyka R.J., Nye C.J., Turner D.L., Liss S.A., 1993. The Geyser Bight Geothermal Area, Umnak Island, Alaska. Geothermics 22: 301-327.
Motyka R.J., Wescott E.M., Turner D.L., Swanson S.E., Romick J.D., Moorman M.A., Poreda R.J., Witte W., Petzinger B., Allely R.D., Larsen M., 1985. A Geological, Geochemical, and Geophysical Survey of the Geothermal Resources at Hot Springs Bay Valley, Akutan Island, Alaska. Alaska Div of Geol and Geophys Sur, 2 plates, scale 1:20,000, 167 pp.
Moxham R.M., Crandell D.R., Marlatt W.E., 1965, Thermal Features at Mount Rainer, Washington, as Revealed by Infrared Surveys. In Geological Survey Research 1965 Chapter D. U S Geol Surv Prof Pap, 525-D: 93-100.
Mulyanto, Nani A., Zuhro A.A., Ahmad Y., 2010. Surface Thermal Manifestation Monitoring of Kamojang Geothermal Field West Java, Indonesia. WGC 2010: 3 pp.
Mulyanto, Puspadianti A., Giriarso J.P., Hartanto D.B., 2015. The Initial-State Geochemistry as a Baseline for Geochemical Monitoring at Ulubelu Geothermal Field, Indonesia. WGC 2015: 5 pp.
Nakamura H., Sumi K., Katagiri K., Iwata T., 1970. The Geological Environment of Matsukawa Geothermal Area, Japan. Geothermics Special Issue 2, Vol. 2, Part 1: 221-231.
Nanlohy F., Kusnadi D., Sulaeman B., 2001. Geology and Geochemistry of Mataloko Geothermal Field Central Flores - East Nusa Tenggara. INAGA 5: 4 pp.
Nasution A., Takashima I., Muraoka H., Takahashi H., Matsuda K., Akasako H., Futagoishi M., Kusnadi D., Nanlohi F., 2000. The Geology and Geochemistry of Mataloko-Nage-Bobo Geothermal Areas, Central Flores, Indonesia. WGC 2000: 2165-2170.
Nasution A., Takashima I., Muraoka H., Takahashi H., Matsuda K., Akasako H., Futagoishi M., Kusnadi D., Nanlohi F., 2000. The Geology and Geochemistry of Mataloko-Nage-Bobo Geothermal Areas, Central Flores, Indonesia. WGC 2000: 2165-2170.
Nathenson M., 2004. Springs on and in the vicinity of Mount Hood volcano, Oregon: U S Geol Surv Open-File Rept 2004-1298: 43 pp.
Nathenson M., Thompson J.M., White L.D., 2003. Slightly thermal springs and non-thermal springs at Mount Shasta, California: Chemistry and recharge elevations. J Vol Geotherm Res 121: 137-153.
Nehring N.L., Wollenberg H.A., Johnston D.A., 1981. Gas analysis of fumaroles from Mount Hood, Oregon. U S Geol Surv Open-File Rept 81-236: 9 pp.
Nieva D., Verma M.P., Santoyo E., Portugal E., Campos A., 1997. Geochemical exploration of the Chipilapa Geothermal Field, El Salvador. Geothermics 26, No. 5/6: 589-612.
Nye C.J., Keith T.E.C., Eichelberger J.C., Miller T.P., McNutt S.R., Moran S., Schneider D.J., Dehn J., Schaefer J.R., 2002. The 1999 eruption of Shishaldin volcano, Alaska: monitoring a distant eruption. Bull Volc 64: 507-519.
O'Brian J., Mroczek E., Boseley C., 2011. Chemical Structure of the Ngatamariki Geothermal Field, Taupo Volcanic Zone, N.Z. NZ Geoth. Workshop 2011: 6 pp.
Ohren M., Bailey, A., Hinz N., Oppliger G., Hernandez J., Rickard W., Dering G., 2013, Akutan Geothermal Area Exploration Results and Pre-Drilling Resource Model. Geoth. Res. Council Trans. 37: 301-308.
Okada H., Yasuda Y., Yagi M., Kai K., 2000. Geology and fluid chemistry of the Fushime geothermal field, Kyushu, Japan. Geothermics 29: 279-311.
Okrugin V., Chernev I., 2015. Correlation of Epithermal and Geothermal Deposits (an Example of Mutnovsky Geothermal Area, Southern Kamchatka). WGC 2015: 7 pp.
Okrugin V., Chernev I., 2015. Correlation of Epithermal and Geothermal Deposits (an Example of Mutnovsky Geothermal Area, Southern Kamchatka). WGC 2015: 7 pp.
Osborn W., Hernándes J., George A., 2014. Successful Discovery Drilling in Roseau Valley, Commonwealth of Dominica. Stanford Geoth. Workshop 39: 10 pp.
Ostapenko S., Spektor S., Dávila H., Porras E., Pérez M., 1996. A Reservoir Engineering Assessment of the San Jacinto-Tizate Geothermal Field, Nicaragua. Stanford Geoth. Workshop 21: 21-28.
Ostapenko S., Spektor S., Netesov Y., Romero F., 1997. Geothermal Exploration of El Najo Field, Nicaragua. Stanford Geoth. Workshop 22: 511-518.
Ostapenko S.V., Spektor S.V., Netesov Y.P., 1998. San Jacinto-Tizate Geothermal Field, Nicaragua: Exploration and Conceptual Model. Geothermics 27, No. 3: 361-378.
Palma J., Garcia O., 1995. Updated Status of the Geothermal Development in Guatemala. WGC 1995: 135-140.
Pambudi N.A., Itoi R., Yamashiro R., Alam B.Y. CSS S., Tusara L., Jalilinasrabady S., Khasani J., 2015. The behavior of silica in geothermal brine from Dieng geothermal power plant, Indonesia. Geothermics 54: 109-114.
Parini M., Pisani P., Monterrosa M., 1995. Resource Assessment at the Berlin Geothermal Field (El Salvador). WGC 1995: 1537-1542.
Patrick M.R., Dehn J., Papp K.R., Lu Z., Dean K., Moxey L., Izbekov P., Guritz R., 2003. The 1997 eruption of Okmok volcano, Alaska: a synthesis of remotely sensed imagery. J. Vol. Geoth. Res. 127: 87-105.
Permana T., Mulyanto, Hartanto D.B., 2015. Geochemical Changes during 12 Year Exploitation of the Southern Reservoir Zone of Lahendong Geothermal Field, Indonesia. WGC 2015: 6 pp.
Poeschel K.R., Rowe T.G., Blodgett J.C., 1986. Water-Resources Data for the Mount Shasta Area, Northern California. U S Geol Surv Open-File Rept 86-65: 73 pp.
Poeschel K.R., Rowe T.G., Blodgett J.C., 1986. Water-Resources Data for the Mount Shasta Area, Northern California. U S Geol Surv Open-File Rept 86-65: 73 pp.
Pope J., Brown K.L., 2014. Geochemistry of discharge at Waiotapu geothermal area, New Zealand - Trace elements and temporal changes. Geothermics 51: 253-269.
Povarov K.O., Svalova V.B., 2010. Geothermal Development in Russia: Country Update Report 2005-2009. WGC 2010: 4 pp.
Powell T., Moore J., Cumming B., 2002. Conceptual Models of Karaha-Telaga Bodas and The Geysers. Geoth. Res. Council Trans. 26: 369-373.
Powell T., Moore J., DeRocher T., McCulloch J., 2001. Reservoir Geochemistry of the Karaha-Telaga Bodas Prospect, Indonesia. Geoth. Res. Council Trans. 25: 363-367.
Power J.A., Jolly A.D., Nye C.J., Harbin M.L., 2002. A conceptual model of the Mount Spurr magmatic system from seismic and geochemical observations of the 1992 Crater Peak eruption sequence. Bull Volc 64: 206-218.
Prasetio R., Laksminingpuri N., Pratikno B., 2015. Gas Geochemistry and Carbon-13 Systematics of Ungaran Geothermal Field, Central Java, Indonesia. WGC 2015: 6 pp.
Priest G.R., 1982. Overview of the Geology and Geothermal Resources of the Mount Hood Area, Oregon. Oregon Dept of Geol and Mineral Resources Special Paper 14: 6-15.
Priest G.R., Beeson M.H., Gannett M.W., Berri D.A., 1982. Geology, Geochemistry, and Geothermal Resources of the Old Maid Flat Area, Oregon. Oregon Dept of Geol and Mineral Industries Special Paper 14: 16-30.
Priest G.R., Blackwell D.D., 1984. Understanding thermal energy and dynamic processes in subduction-related volcanic arcs: Proposed studies in the Cascades. Eos 65(39): 722-722.
Priest G.R., Vogt B.F., Black G.L., eds., 1983. Survey of Potential Geothermal Exploration Sites at Newberry Volcano, Deschutes County, Oregon. Oregon Dept of Geol and Mineral Ind OFR O-83-3: 174 pp.
Purnomo B.J., Pichler T., 2014. Geothermal systems on the island of Java, Indonesia. J. Vol. Geoth. Res. 285: 47-59.
Purnomo B.J., Pichler T., 2014. Geothermal systems on the island of Java, Indonesia. J. Vol. Geoth. Res. 285: 47-59.
Ramirez L.E., Rae A.J., Bardsley C., Bignall G., 2009. Spatial Variation of High Temperature Hydrothermal Activity at Mokai Geothermal Field, Taupo Volcanic Zone, New Zealand. Geoth. Res. Council Trans. 33: 855-857.
Ramos M.E.S., Espartinez C.M.R., 2015. The Bacon-Manito Surface Thermal Features ­ Geochemical and Physical Changes After Three Decades (1983-2013) of Monitoring. WGC 2015: 5 pp.
Ramos M.E.S., Espartinez C.M.R., 2015. The Bacon-Manito Surface Thermal Features ­ Geochemical and Physical Changes After Three Decades (1983-2013) of Monitoring. WGC 2015: 5 pp.
Read P.B., 1978. Meager Creek geothermal area. Geol Surv Can, Open-File 603: 1:20,000 geol map and text.
Reeves R.R., Bromley C.J., Milloy S.F., 2015. Using Time-Series Aerial Thermal Surveys to Determine Near-Surface Thermal Processes at the Ohaaki Geothermal Field, New Zealand. WGC 2015: 6 pp.
Robison J.H., Forcella L.S., and Gannett, M.W., 1981. Data from geothermal test wells near Mount Hood, Oregon. U S Geol Surv Open-File Rept 81-1002: 24 pp.
Romagnoli P., Cuellar G., Jimenez M., Ghezzi G., 1976. Hydrogeological Characteristics of the Geothermal Field of Ahuachapan, El Salvador. Second UN Symposium on the Development and Use of Geothermal Resources: 571-574.
Romagnoli P., Cuellar G., Jimenez M., Ghezzi G., 1976. Hydrogeological Characteristics of the Geothermal Field of Ahuachapan, El Salvador. Second UN Symposium on the Development and Use of Geothermal Resources: 571-574.
Ruggieri G., Gianelli G., 1999. Multi-stage fluid circulation in a hydraulic fracture breccia of the Larderello geothermal field (Italy). J. Vol. Geoth. Res. 90: 241-261.
Salgado G., Raasch G., 2002. Recent Geothermal Industry Activity and the Market for Electric Power in Chile. Geoth. Res. Council Trans. 26: 55-58.
Sambrano B.G., 2001. Geochemical Changes and Reservoir Processes Resulting from Mass Extraction in the Mindanao Geothermal Production Field, Philippines. Geoth. Res. Council Trans. 25: 687-692.
Sammel E.A., 1981. Results of Test Drilling at Newberry Volcano, Oregon. Geoth. Res. Council Trans. 10: 3-8.
Sammel E.A., 1981. Results of Test Drilling at Newberry Volcano, Oregon. Geoth. Res. Council Trans. 10: 3-8.
Sammel E.A., 1983. The Shallow Hydrothermal System at Newberry Volcano, Oregon: A Conceptual Model. Geoth. Res. Council Trans. 7: 325-330.
Sanchez D.R., 2010. Calcite Deposition of Wells Affected by Re-injected Fluids in Palinpinon II, Southern Negros Geothermal Production Field, Philippines. WGC 2010: 5 pp.
Sánchez-Velasco R.A., 2003. Update of the Cerritos Colorados Geothermal Project, Mexico. Geoth. Res. Council Trans. 27: 453-457.
Sanjuan B., Jousset P., Pajot G., Debeglia N., De Michele M., Brach M., Dupont F., Braibant G., Lasne E., Duré F., 2010. Monitoring of the Bouillante Geothermal Exploitation (Guadeloupe, French West Indies) and the Impact on Its Immediate Environment. WGC 2010: 11 pp.
Schaefer J.R., Cameron C.E., Nye C.J., 2014. Historically active volcanoes of Alaska. Alaska Div of Geol and Geophys Surv Digital Data Series 6, http://maps.dggs.alaska.gov/historically_active_volcanoes/.
Schuster J.E., 1974. Geothermal energy potential of Washington. in Energy Resources of Washington. Washington State Div of Geol and Earth Resources Info. Circular No. 50: 1-20.
Schuster J.E., 1981. A Geothermal Exploration Philosophy for Mount St. Helens (and other Cascade Volcanoes?). Geothermal Direct Heat Program: Glenwood Springs Technical Conference Proceedings, Volume I, Papers Presented State Coupled Geothermal Resource Assessment Program: 297-300.
Sepúlveda F., Lahsen A., Powell T., 2007. Gas geochemistry of the Cordón Caulle geothermal system, Southern Chile. Geothermics 36: 389-420.
Sheppard D.S., Giggenbach W.F., 1980. Chemistry of the Well Discharges at Ngawha. NZ Geoth. Workshop 1980: 91-95.
Shoji T., 1999. Minor element geochemistry in the Yanaizu-Nishiyama geothermal field, northeastern Japan. Geoth. Res. Council Trans. 23: 405-406.
Shoji T., 2005. Geostatistical Analysis of Geothermal Temperatures in Yanaidzu-Nishiyama Geothermal Field, Northeastern Japan. J Geoth Research Soc of Japan 27(3): 233-247.
Sifford A., 2014. Geothermal Energy in Oregon 2014. Geoth. Res. Council Trans. 38: 99-106.
Silitonga T.H., Siahaan E.E., Sasradipoera D.S., Pelmelay C., Timisela D.P., 2015. Exploration Strategy in Kerinci Geothermal Prospect located inside the National Park of Indonesia. WGC 2015: 6 pp.
Simatupang C.H., Intani R.G., Suryanta M.R., Irfan R., Golla G., Cease C., Molling P., 2015. Evaluation of Water Produced from a Stream Dominated System, a Case Study from the Darajat Field. WGC 2015: 8 pp.
Smith R.L., Shaw H.R., Luedke R.G., Russell S.L., 1978. Comprehensive tables giving physical data and thermal energy estimates for young igneous systems of the United States. U S Geol Surv Open-File Rept 78-925: 25 pp.
Solie D.N., Tannian F., Eds., 1993. Short Notes on Alaskan Geology 1993. Alaska Dept of Natural Res Prof Pap 113: 101 pp.
Souther J.G., 1980. Geothermal Reconnaissance in the Central Garibaldi Belt, British Columbia. In Current Research, Part A, Geological Survey of Canada, Paper 80-1a. 11 pp.
Souther J.G., Dellechaie F., 1984. Geothermal Exploration at Mt. Cayley - A Quaternary Volcano in Southwestern British Columbia. Geoth. Res. Council Trans. 8: 463-468.
Sriwana T., van Bergen M.J., Varekamp J.C., Sumarti S., Takano B., van Os B.J.H., Leng M.J., 2000. Geochemistry of the acid Kawah Putih lake, Patuha Volcano, West Java, Indonesia. J. Vol. Geoth. Res. 97: 77-104.
Stimac J., Nordquist G., Suminar A., Sirad-Azwar L., 2008. An overview of the Awibengkok geothermal system, Indonesia. Geothermics 37: 300-331.
Stimac J., Sugiaman F., 2000. The AWI 1-2 Core Research Program: Part I, Geologic Overview of the Awibengkok Geothermal Field, Indonesia. WGC 2015: 2221-2226.
Strelbitskaya S., 2005. Interpretation of Chemical Composition of Geothermal Fluid from the Geothermal Field of Baransky Volcano, Iturup Island, Russia. UNU-GTP Reports 2005, Number 17: 333-351.
Sugai S., Baba K., 1996. Geothermal Development in Hachijojima, Japan. Geoth. Res. Council Bull. 25: 339-348.
Sulasdi D., 1996. Exploration of Ulumbu Geothermal Field, Flores-East Nusa Tenggara Indonesia. Stanford Geoth. Workshop 21: 51-54.
Sulistyardi, H.B., 2015. An Update on the Basic Design of Lumut Balai Geothermal Power Plant, Indonesia. WGC 2015: 5 pp.
Sunaryo, Hantono D., Ganda S., Nugroho, 1993. Exploration Results of the Ulubelu Geothermal Prospect, South Sumatra, Indonesia. NZ Geoth. Workshop 15: 103-106.
Suryantini, 2015. Volcanological Approach for Evaluation of Geothermal Potential in Volcanic Associated Hydrothermal System at the Early Stage of Exploration. WGC 2015: 5 pp.
Svalova V., Povarov K., 2013. Geothermal Energy Use in Russia, Country Update for 2007-2012. European Geoth. Congress 2013: 7 pp.
Takenaka T., Furuya S., 1991. Geochemical model of the Takigami geothermal system, northeast Kyushu, Japan. Geochemical Journal 25: 267-281.
Takeno N., 2000. Thermal and geochemical structure of the Uenotai geothermal system, Japan. Geothermics 29: 257-277.
Tamanyu S., Sakaguchi K., Murata Y., 2010. Image Database of Geothermal Drill Core Samples in Japan. WGC 2010: 5 pp.
Tello H.E., Verma M.P., Tovar A.R., 2000. Chemical and Isotopic Study to Define the Origin of Acidity in the Los Humeros (México) Geothermal Reservoir. Geoth. Res. Council Trans. 24: 441-449.
Terceros Z.D., 2000. State of the Geothermal Resources in Bolivia Laguna Colorada Project. WGC 2000: 153-158.
Thompson A., 2010. Geothermal Development in Canada: Country Update. WGC 2010: 3 pp.
Thompson J.M., 1982. Preliminary Chemical Studies of Thermal Waters in Lassen Volcanic National Park and Vicinity. Geoth. Res. Council Trans. 6: 115-118.
Thompson J.M., 1983. Chemical analyses of thermal and nonthermal springs in Lassen Volcanic National Park and vicinity, California. U S Geol Surv Open-File Rept 83-311: 26 pp.
Tiffer E.M., Ostapenko S., 1995. San Jacinto-Tizate Geothermal Field in Nicaragua First Results of Feasibility Study. Geoth. Res. Council Bull. 24(10): 345-350.
Till A.B., Yount M.E., Bevier M.L., 1994. The geologic history of Redoubt volcano, Alaska. J. Vol. Geoth. Res. 62: 11-30.
Tonani F.B., Teilman M.A., 1980. Geochemistry at Momotombo, Nicaragua: One Aspect in a Geothermal Field Case History. Geoth. Res. Council Trans. 4: 193-196.
Torres-Mora Y., Axelsson G., 2015. Chemical Tracer Test in Las Pailas Geothermal Field, Costa Rica. WGC 2015: 8 pp.
Torres-Rodriguez M.A., Flores-Armenta M., 1998. Pressure and Enthalpy Evolution in Wells of the Los Azufres Geothermal Field. Geoth. Res. Council Trans. 22: 339-358.
Traineau H., Sanjuan B., Deaufort D., Brach M., Castaing C., Correia H., Genter A., Herbrich B., 1997. The Bouillante Geothermal Field (F.W.I.) Revisited: New Data on the Fractured Geothermal Reservoir in Light of a Future Stimulation Experiment in a Low Productive Well. Stanford Geoth. Workshop 22: 97-103.
Truesdell A.H., Aunzo Z., Bodvarsson G., Alonso J., Campos A., 1989. The Use of Ahuachapan Fluid Chemistry to Indicate Natural State Conditions and Reservoir Processes during Exploitation. Stanford Geoth. Workshop 14: 6 pp.
Turner, D.L., Wescott, E.M., Eds., 1986. Geothermal Energy Resource Investigations at Mt. Spurr, Alaska. Univ of Alaska Geophys Inst UAG R-308: 98 p., 5 plates, scales 1:2680 and 1:6250.
Turner, D.L., Wescott, E.M., Eds., 1986. Geothermal Energy Resource Investigations at Mt. Spurr, Alaska. Univ of Alaska Geophys Inst UAG R-308: 98 p., 5 plates, scales 1:2680 and 1:6250.
Ueda A., Kubota Y., Katoh H., Hatakeyama K., Matsubaya O., 1991. Geochemical characteristics of the Sumikawa geothermal system, northeast Japan. Geochemical Journal 25: 223-244.
Vakin E.A., Polak B.G., Sugrobov V.M., Erlikh E.N., Belousov V.I., Pilipenko G.F., 1970. Recent Hydrothermal Systems of Kamchatka. Geothermics Special Issue 2, Vol. 2, Part 2: 1116-1133.
Varekamp J.C., Ouimette A.P., Herman S.W., Bermudez A., Delpino D., 2001. Hydrothermal element fluxes from Copahue, Argentina: A "beehive" volcano in turmoil. Geology 29(11): 1059-1062.
Vice D.H., 2010. A History of Geothermal Exploration in Washington. Geoth. Res. Council Trans. 34: 653-658.
Viggiano-Guerra J.C., Gutierrez-Negrin L.C.A., 1994. First Results of Deep Exploratory Drilling in the El Ceboruco Geothermal Zone. Geoth. Res. Council Trans. 18: 297-302.
Viglino J.A., Harmon R.S., Borthwick J., Nehring N.L., Motyka R.J., White L.D., Johnston D.A., 1985. Stable-Isotope Evidence for a Magmatic Component in Fumarole Condensates from Augustine Volcano, Cook Inlet, Alaska, U.S.A.. Chem Geol 49: 141-157.
Waibel A.F., Frone Z., Jaffe T., 2012. Geothermal Exploration at Newberry Volcano, Central Oregon. Geoth. Res. Council Trans. 36: 803-810.
Waldron H.H., 1961. Geologic Reconnaissance of Frosty Peak Volcano and Vicinity, Alaska. U S Geol Surv Bulletin 1028-T: 677-708.
Werner C., Evans W.C., Poland M., Tucker D.S., Doukas M.P., 2009. Long-term changes in quiescent degassing at Mount Baker volcano, Washington, USA; evidence for a stalled intrusion in 1975 and connection to a deep magma source. J. Vol. Geoth. Res. 186: 379-386.
Wharton Jr. R.A., Vinyard W.C., 1979. Summit Thermal Springs Mount Shasta, California. California Geology 32: 38-41.
Wisnandary M.C., Alamsyah O., 2012. Zero Generation of Muara Laboh Numerical Model: Role of Heat Loss and Shallow Wells Data on Preliminary Natural State Modeling. Geoth. Res. Council 36: 825-830.
Yamasaki T., Hayashi M., 1976. Geologic Background of Otake and Other Geothermal Areas in North-Central Kyushu, Southwestern Japan. Second United Nations Symposium on the Development and Use of Geothermal Resources 1: 673-384.
Yamashita M., Majima T., Tsujita M., Matsuyama K., 2000. Geothermal Development in Hachijojima. WGC 2000: 2989-2994.
Yasuda Y., 1998. Studies on the Fluid Chemistry in the Fushime Geothermal System, Japan. Stanford Geoth. Workshop 23: 196-203.
Yoshida Y., 1981. Chemical Study on Deep Hot Water of the Nigorikawa Geothermal Field. Geoth. Res. Council Trans. 5: 217-220.
Yoshida Y., 1991. Geochemistry of the Nigorikawa geothermal system, southwest Hokkaido, Japan. Geochemical Journal 25: 203-222.
Youngquist W., 1980. Geothermal Gradient Drilling, North-Central Cascades of Oregon, 1979. Oregon Dept of Geol and Mineral Industries Open-File Rept O-80-12: 47 pp.
Youngquist W., 1981. Geothermal Potential of the Cascades. In Geothermal Potential of the Cascade Mountain Range: Exploration and Development. Geoth. Res. Council Special Report 10: 25-29.
Yuniar D.M., Hastuti P., Silaban M., 2015. Ulubelu, First Year Reservoir Monitoring. WGC 2015: 5 pp.
Zen M.T., Radja V.T., 1970. Result of the Preliminary Geological Investigation of Natural Steam Fields in Indonesia. Geothermic Special Issue 2, Vol. 2, Part 1: 130-135.
Zimbelman D.R., Rye R.O., Landis G.P., 2000. Fumaroles in ice caves on the summit of Mount Rainier-preliminary stable isotope, gas, and geochemical studies. J. Vol. Geoth. Res. 97: 457-473.
Excel spreadsheet compiled by Glenn Melosh from published literature

## Abstract
This database included one representative spring analysis and one representative well analysis for each of the volcanic centers listed in the "Data" tab, for all site for which data could be located. Data were obtained from the National Geothermal Data System (where available) for US volcanic centers, from a digital database of public data maintained by Glenn Melosh, and many published sources (noted in the references column, and "References" tab. Geothermometers are calculated using geothermometers noted in the "Column_Description" tab. Maximum measured temperatures are included for springs and for the well field, where available. The "Best Estimate" of a geothermometer value is reported for both the spring and well for each volcanic center based on a variety of criteria noted in the final report for this project: DOE # DE-EE0006725, for the project titled "Geothermal Potential of the Cascade and Aleutian Arcs, with Ranking of Individual Volcanic Centers for their Potential to Host Electricity-Grade Reservoirs ". End date for this Phase I work was 10/31/15.