## Energy Density
LiBr/water temperature-concentration | [5 empty] | LiCl/water temperature-concentration
desorber outlet (strong solution) concentration | [5 empty] | desorber outlet (strong solution) concentration
cooling water temperature = 25 °C | [5 empty] | cooling water temperature = 25 °C
source temperature [°C] | 100 | 95 | 90 | 85 |  | source temperature [°C] | 80 | 75 | 70 | 65
concentration [%] | 73.69 | 71.7 | 69.67 | 67.61 |  | concentration [%] | 57.86 | 54.29 | 50.89 | 47.6
cooling water temperature = 30 °C | [5 empty] | cooling water temperature = 30 °C
source temperature [°C] | 100 | 95 | 90 | 85 |  | source temperature [°C] | 80 | 75 | 70 | 65
concentration [%] | 71.04 | 69.09 | 67.1 | 65.04 |  | concentration [%] | 53.75 | 50.4 | 47.15 | 43.9
cooling water temperature = 35 °C | [5 empty] | cooling water temperature = 35 °C
source temperature [°C] | 100 | 95 | 90 | 85 |  | source temperature [°C] | 80 | 75 | 70 | 65
concentration [%] | 68.55 | 66.61 | 64.6 | 62..5 |  | concentration [%] | 49.91 | 46.71 | 43.56 | 40.4
absorber outlet (weak solution) concentration | [5 empty] | absorber outlet (weak solution) concentration
cooling water temperature = 25 °C | [5 empty] | cooling water temperature = 25 °C
evaporation temperature [°C] | 5 | 7 | 10 | 15 |  | evaporation temperature [°C] | 5 | 7 | 10 | 15
concentration [%] | 49.32 | 47.83 | 45.4 | 40.5 |  | concentration [%] | 35.66 | 33.95 | 31.23 | 25.85
cooling water temperature = 30 °C | [5 empty] | cooling water temperature = 30 °C
evaporation temperature [°C] | 5 | 7 | 10 | 15 |  | evaporation temperature [°C] | 5 | 7 | 10 | 15
concentration [%] | 52.4 | 51.07 | 48.96 | 45.06 |  | concentration [%] | 39.3 | 37.73 | 35.3 | 30.9
cooling water temperature = 35 °C | [5 empty] | cooling water temperature = 35 °C
evaporation temperature [°C] | 5 | 7 | 10 | 15 |  | evaporation temperature [°C] | 5 | 7 | 10 | 15
concentration [%] | 56 | 54 | 52 | 48 |  | concentration [%] | 42.73 | 41.21 | 38.92 | 34.95
[5 empty] | crystallized | [5 empty] | crystallized
calculated based on 1977 ASHRAE Handbook: Fundamentals | [5 empty] | calculated based on Conde, Manuel R. "Properties of aqueous solutions of lithium and calcium chlorides: formulations for use in air conditioning equipment design." International Journal of Thermal Sciences 43.4 (2004): 367-382.
ENERGY DENSITY CALCULATION
The energy density is calculated using equation: ED = (C_SS - C_WS)/C_SS * hfg_water_vapor / 3600
hfg_water_vapor |  |  | 2450 | kJ/kg
strong solution concentration (C_SS) |  |  | 62 | %
weak solution concentration (C_WS) |  |  | 53 | %
Energy density (ED) | 0.09879 | kWh_clg/kg weak solution
INPUTS
INSTRUCTIONS:
(1) find the strong solution concentration based on the solution type, source temperature, and cooling water temperature. e.g. With LiBr/water solution, a source temperature of 90 °C and cooling water temperature of 35°C will result in strong solution concentration of 64.6%.
(2) find the weak solution concentration based on the solution type, evaporation temperature, and cooling water temperature. e.g. With LiCl/water solution, an evaporation temperature of 7°C and cooling water temperature of 30°C will result in weak solution concentration of 37.73%.
(3) insert the strong/weak solution concentrations found in step (1) and (2) into corresponding cells in the calculator.
(4) the resulting energy density will be displayed.
1
2
4
RESULTS
3

## Transportation Cost
Operational Cost of Trucking (2012 data)
item |  | cost per mile [$] | cost per hour [$]
vehicle-based | fuel cost | 0.641 | 25.63
| truck/trailer lease or purchase payments | 0.174 | 6.94
| repair and maintenance | 0.138 | 5.52
| truck insurance premiums | 0.063 | 2.51
| permits and licenses | 0.022 | 0.88
| tires | 0.044 | 1.76
| tolls | 0.019 | 0.74
driver-based | driver wages | 0.417 | 16.67
| driver benefits | 0.116 | 4.64
total |  | 1.633 | 65.29
* per hour cost is based on per mile cost and an average velocity of 40 mph
reference: Fender, Katherine J., and David A. Pierce. An analysis of the operational costs of trucking: a 2013 update. American Transportation Research Institute, 2013.
Transportation Cost Calculator
(Based on Actual Driving Distance per Hour)
actual average miles per hour: |  | 26 | miles
item |  | cost per hour [$]
vehicle-based | fuel cost | 16.6595
| truck/trailer lease or purchase payments | 6.94
| repair and maintenance | 3.588
| truck insurance premiums | 2.51
| permits and licenses | 0.88
| tires | 1.144
| tolls | 0.74
driver-based | driver wages | 16.67
| driver benefits | 4.64
adjusted total per-hour operation cost |  | 53.7715 | $/hr
item adjusted based on actual mph
INPUT
RESULT
INSTRUCTION:
(1) insert the actual mileage that a truck covers in one hour of operation.
(2) the adjusted per-hour operation cost of trucking is displayed.

## Equipment Cost
Curve Fit for Equipment Installation Cost
the curve fit for equipment installation cost is presented in the form of: Cost = A * size + B
component | specifications | A | B | source
vapor compression system | centrifugal type water chiller packaged unit (size: ton) | 472.4 | 9047.4 | RSMeans 23 64 16.10 centrifugal type water chillers centrifugal, packaged unit, water cooled, not incl. tower 400ton - 1200 ton
absorption system | non-direct-fire type (size: ton) | 601.52 | 136117.8 | RSMeans 23 64 13.16 indirect-fired absorption water chiller 250 ton - 1125 ton
pump | close coupled, end suction, bronze impeller (size: gpm) | 2.54 | 3316.3 | RSMeans 23 21 23.13 close coupled, end suction, bronze impeller 150 gpm -1550 gpm
cooling tower | forced draft type, axial fan, induced draft (size: ton) | 88.63 | 12613 | RSMeans 23 65 13.10 forced draft type cooling towers, axial fan, induced draft, 1000 ton - 500 ton
reference: Reed Construction. "RS Means Mechanical Cost Data 2010." Kingston, MA (2010).
Equipment Installation Cost Calculator
component | specifications | size (ton or gpm) | installation cost ($)
vapor compression system | centrifugal type water chiller (size: ton) | 800 | 386967.4
absorption system | non-direct-fire type (size: ton) | 800 | 617333.8
pump | close coupled, end suction, bronze impeller (size: gpm) | 2500 | 9666.3
cooling tower | forced draft type, axial fan, induced draft (size: ton) | 1000 | 101243
INPUTS
RESULTS
INSTRUCTION:
(1) insert the size of each piece of equipment.
(2) the estimated installation cost for each piece of equipment will be displayed.