## Sheet1
Cell volume = 9mL | [8 empty] | Cell volume = 9mL
Cell completely filled with water | [8 empty] | Cell completely filled with 1wt% PAA aqueous solution
2014-10-10 | 250 ºC | [7 empty] | 250 ºC | [9 empty] | 1psi=6894.76Pa
Control exp. With water | [8 empty] | PAA 1%, in H2O
Initial V (CO2)=39.40 mL, final: 30.39 mL, flow rate=0.3 ml/min | [8 empty] | Initial V (CO2)=39.43 mL, final: 30.41 mL, flow rate=0.3 ml/min | [9 empty] | H2O+CO2 | (H2O+PAA)+CO2
V CO2 (mL) | time (min) | P (from CO2 pump) | T (°C) | mass fraction | total mixture | ln(total mixture) | d(ln M)/dP | d(ln M)/dP (over 1 min) | V CO2 (mL) | time (min) | P (from CO2 pump) | T (°C) | d(ln M)/dP | d(ln M)/dP (1 min) | PAA -control (pump reading) | mass fraction | d(lnM)/dP (1/psi) H2O+CO2 | d(lnM)/dP (1/psi) H2O+PAA+CO2 | d(lnM)/dP (1/Pa) H2O+CO2 | d(lnM)/dP (1/Pa) H2O+PAA+CO2
0 | 0 | 2150 | 247.4 | 0 | 9 | 2.1972 | 0.00026237 |  | 0 | 0 | 2150 | 248.8 | 0.00023281 |  | 0
0.15 | 0.5 | 2213 | 247.3 | 0.016393 | 9.15 | 2.2138 | 0.0003068 | 0.00028267 | 0.15 | 0.5 | 2221 | 248.8 | 0.0003127 | 0.00026658 | 8 | 0.016393 | 0.00028267 | 0.00026658 | 4.0998e-08 | 3.8665e-08
0.3 | 1 | 2266 | 247.3 | 0.032258 | 9.3 | 2.23 | 0.0002963 | 0.0003015 | 0.3 | 1 | 2273 | 248.8 | 0.0003077 | 0.0003102 | 7 | 0.032258 | 0.0003015 | 0.0003102 | 4.3729e-08 | 4.4991e-08
0.45 | 1.5 | 2320 | 247.4 | 0.047619 | 9.45 | 2.246 | 0.00034996 | 0.00032069 | 0.45 | 1.5 | 2325 | 248.8 | 0.0003214 | 0.00031434 | 5 | 0.047619 | 0.00032069 | 0.00031434 | 4.6513e-08 | 4.5592e-08
0.6 | 2 | 2365 | 247.5 | 0.0625 | 9.6 | 2.2618 | 0.00032988 | 0.0003397 | 0.6 | 2 | 2374 | 249 | 0.00031008 | 0.00031568 | 9 | 0.0625 | 0.0003397 | 0.00031568 | 4.927e-08 | 4.5786e-08
0.75 | 2.5 | 2412 | 247.6 | 0.076923 | 9.75 | 2.2773 | 0.00030535 | 0.00031723 | 0.75 | 2.5 | 2424 | 249.1 | 0.00030535 | 0.00030772 | 12 | 0.076923 | 0.00031723 | 0.00030772 | 4.6011e-08 | 4.4631e-08
0.9 | 3 | 2462 | 247.7 | 0.090909 | 9.9 | 2.2925 | 0.0003069 | 0.00030611 | 0.9 | 3 | 2474 | 249.1 | 0.00028919 | 0.00029711 | 12 | 0.090909 | 0.00030611 | 0.00029711 | 4.4398e-08 | 4.3092e-08
1.05 | 3.5 | 2511 | 247.8 | 0.10448 | 10.05 | 2.3076 | 0.00028491 | 0.00029557 | 1.05 | 3.5 | 2526 | 249.1 | 0.00028491 | 0.00028705 | 15 | 0.10448 | 0.00029557 | 0.00028705 | 4.2869e-08 | 4.1633e-08
1.2 | 4 | 2563 | 247.8 | 0.11765 | 10.2 | 2.3224 | 0.00028625 | 0.00028557 | 1.2 | 4 | 2578 | 249.3 | 0.00026543 | 0.0002749 | 15 | 0.11765 | 0.00028557 | 0.0002749 | 4.1419e-08 | 3.987e-08
1.35 | 4.5 | 2614 | 248.1 | 0.13043 | 10.35 | 2.337 | 0.00027671 | 0.00028143 | 1.35 | 4.5 | 2633 | 249.3 | 0.00031975 | 0.00028988 | 19 | 0.13043 | 0.00028143 | 0.00028988 | 4.0818e-08 | 4.2043e-08
1.5 | 5 | 2666 | 248.1 | 0.14286 | 10.5 | 2.3514 | 0.00026268 | 0.00026956 | 1.5 | 5 | 2678 | 249.4 | 0.00022163 | 0.00026214 | 12 | 0.14286 | 0.00026956 | 0.00026214 | 3.9096e-08 | 3.802e-08
1.65 | 5.5 | 2720 | 248.2 | 0.15493 | 10.65 | 2.3656 | 0.0002543 | 0.00025845 | 1.65 | 5.5 | 2742 | 249.5 | 0.00024537 | 0.00023282 | 22 | 0.15493 | 0.00025845 | 0.00023282 | 3.7485e-08 | 3.3767e-08
1.8 | 6 | 2775 | 248.3 | 0.16667 | 10.8 | 2.3795 | 0.00025079 | 0.00025254 | 1.8 | 6 | 2799 | 249.6 | 0.00022989 | 0.00023743 | 24 | 0.16667 | 0.00025254 | 0.00023743 | 3.6628e-08 | 3.4437e-08
1.95 | 6.5 | 2830 | 248.4 | 0.17808 | 10.95 | 2.3933 | 0.0002387 | 0.00024463 | 1.95 | 6.5 | 2859 | 249.8 | 0.00022676 | 0.00022832 | 29 | 0.17808 | 0.00024463 | 0.00022832 | 3.5481e-08 | 3.3116e-08
2.1 | 7 | 2887 | 248.5 | 0.18919 | 11.1 | 2.4069 | 0.00023143 | 0.00023503 | 2.1 | 7 | 2919 | 249.8 | 0.00021306 | 0.00021975 | 32 | 0.18919 | 0.00023503 | 0.00021975 | 3.4088e-08 | 3.1871e-08
2.25 | 7.5 | 2945 | 248.6 | 0.2 | 11.25 | 2.4204 | 0.00022075 | 0.000226 | 2.25 | 7.5 | 2982 | 250.1 | 0.00021024 | 0.00021165 | 37 | 0.2 | 0.000226 | 0.00021165 | 3.2779e-08 | 3.0698e-08
2.4 | 8 | 3005 | 248.7 | 0.21053 | 11.4 | 2.4336 | 0.00020749 | 0.00021396 | 2.4 | 8 | 3045 | 250.1 | 0.00020111 | 0.0002056 | 40 | 0.21053 | 0.00021396 | 0.0002056 | 3.1033e-08 | 2.982e-08
2.55 | 8.5 | 3068 | 248.8 | 0.22078 | 11.55 | 2.4467 | 0.0002187 | 0.00021291 | 2.55 | 8.5 | 3110 | 250.2 | 0.00020162 | 0.00020136 | 42 | 0.22078 | 0.00021291 | 0.00020136 | 3.0881e-08 | 2.9205e-08
2.7 | 9 | 3127 | 248.9 | 0.23077 | 11.7 | 2.4596 | 0.00020221 | 0.00021018 | 2.7 | 9 | 3174 | 250.3 | 0.00019013 | 0.00019574 | 47 | 0.23077 | 0.00021018 | 0.00019574 | 3.0485e-08 | 2.839e-08
2.85 | 9.5 | 3190 | 249 | 0.24051 | 11.85 | 2.4723 | 0.00019352 | 0.0001978 | 2.85 | 9.5 | 3241 | 250.5 | 0.00018774 | 0.00018894 | 51 | 0.24051 | 0.0001978 | 0.00018894 | 2.8688e-08 | 2.7403e-08
3 | 10 | 3255 | 249.1 | 0.25 | 12 | 2.4849 | 0.00018822 | 0.00019085 | 3 | 10 | 3308 | 250.6 | 0.00017746 | 0.00018249 | 53 | 0.25 | 0.00019085 | 0.00018249 | 2.768e-08 | 2.6468e-08
3.15 | 10.5 | 3321 | 249.2 | 0.25926 | 12.15 | 2.4973 | 0.00017783 | 0.00018291 | 3.15 | 10.5 | 3378 | 250.6 | 0.00017282 | 0.00017512 | 57 | 0.25926 | 0.00018291 | 0.00017512 | 2.6529e-08 | 2.54e-08
3.3 | 11 | 3390 | 249.3 | 0.26829 | 12.3 | 2.5096 | 0.00016835 | 0.00017299 | 3.3 | 11 | 3449 | 250.7 | 0.00017072 | 0.00017177 | 59 | 0.26829 | 0.00017299 | 0.00017177 | 2.509e-08 | 2.4913e-08
3.45 | 11.5 | 3462 | 249.5 | 0.27711 | 12.45 | 2.5217 | 0.00016406 | 0.00016619 | 3.45 | 11.5 | 3520 | 250.8 | 0.00015758 | 0.00016393 | 58 | 0.27711 | 0.00016619 | 0.00016393 | 2.4104e-08 | 2.3776e-08
3.6 | 12 | 3535 | 249.6 | 0.28571 | 12.6 | 2.5337 | 0.00016437 | 0.00016421 | 3.6 | 12 | 3596 | 250.9 | 0.00015779 | 0.00015769 | 61 | 0.28571 | 0.00016421 | 0.00015769 | 2.3817e-08 | 2.287e-08
3.75 | 12.5 | 3607 | 249.7 | 0.29412 | 12.75 | 2.5455 | 0.00016022 | 0.00016228 | 3.75 | 12.5 | 3671 | 251 | 0.0001539 | 0.00015583 | 64 | 0.29412 | 0.00016228 | 0.00015583 | 2.3537e-08 | 2.2601e-08
3.9 | 13 | 3680 | 249.7 | 0.30233 | 12.9 | 2.5572 | 0.00015623 | 0.00015821 | 3.9 | 13 | 3747 | 251 | 0.00014634 | 0.00015004 | 67 | 0.30233 | 0.00015821 | 0.00015004 | 2.2946e-08 | 2.1762e-08
4.05 | 13.5 | 3754 | 249.8 | 0.31034 | 13.05 | 2.5688 | 0.00014842 | 0.00015225 | 4.05 | 13.5 | 3826 | 251 | 0.00014467 | 0.0001455 | 72 | 0.31034 | 0.00015225 | 0.0001455 | 2.2082e-08 | 2.1103e-08
4.2 | 14 | 3831 | 249.8 | 0.31818 | 13.2 | 2.5802 | 0.0001378 | 0.00014294 | 4.2 | 14 | 3905 | 251.2 | 0.00014675 | 0.00014569 | 74 | 0.31818 | 0.00014294 | 0.00014569 | 2.0732e-08 | 2.1131e-08
4.35 | 14.5 | 3913 | 249.9 | 0.32584 | 13.35 | 2.5915 | 0.00014898 | 0.00014314 | 4.35 | 14.5 | 3982 | 251.2 | 0.00014143 | 0.00014406 | 69 | 0.32584 | 0.00014314 | 0.00014406 | 2.0761e-08 | 2.0894e-08
4.5 | 15 | 3988 | 250 | 0.33333 | 13.5 | 2.6027 | 0.00013475 | 0.00014155 | 4.5 | 15 | 4061 | 251.3 | 0.00013987 | 0.00014065 | 73 | 0.33333 | 0.00014155 | 0.00014065 | 2.053e-08 | 2.04e-08
4.65 | 15.5 | 4070 | 250.1 | 0.34066 | 13.65 | 2.6137 | 0.00013168 | 0.00013321 | 4.65 | 15.5 | 4140 | 251.4 | 0.00013661 | 0.00013823 | 70 | 0.34066 | 0.00013321 | 0.00013823 | 1.932e-08 | 2.0049e-08
4.8 | 16 | 4153 | 250.1 | 0.34783 | 13.8 | 2.6247 | 0.00012719 | 0.0001294 | 4.8 | 16 | 4220 | 251.5 | 0.00013514 | 0.00013587 | 67 | 0.34783 | 0.0001294 | 0.00013587 | 1.8769e-08 | 1.9707e-08
4.95 | 16.5 | 4238 | 250.2 | 0.35484 | 13.95 | 2.6355 | 0.00012436 | 0.00012577 | 4.95 | 16.5 | 4300 | 251.6 | 0.00011884 | 0.00012651 | 62 | 0.35484 | 0.00012577 | 0.00012651 | 1.8241e-08 | 1.8348e-08
5.1 | 17 | 4324 | 250.4 | 0.3617 | 14.1 | 2.6462 | 0.0001189 | 0.00012159 | 5.1 | 17 | 4390 | 251.6 | 0.00012025 | 0.00011954 | 66 | 0.3617 | 0.00012159 | 0.00011954 | 1.7634e-08 | 1.7337e-08
5.25 | 17.5 | 4413 | 250.4 | 0.36842 | 14.25 | 2.6568 | 0.00011507 | 0.00011696 | 5.25 | 17.5 | 4478 | 251.6 | 0.00011507 | 0.00011762 | 65 | 0.36842 | 0.00011696 | 0.00011762 | 1.6964e-08 | 1.7059e-08
5.4 | 18 | 4504 | 250.5 | 0.375 | 14.4 | 2.6672 | 0.00011024 | 0.00011262 | 5.4 | 18 | 4569 | 251.7 | 0.00011388 | 0.00011447 | 65 | 0.375 | 0.00011262 | 0.00011447 | 1.6334e-08 | 1.6603e-08
5.55 | 18.5 | 4598 | 250.6 | 0.38144 | 14.55 | 2.6776 | 0.00011271 | 0.00011146 | 5.55 | 18.5 | 4660 | 251.8 | 0.00010796 | 0.00011086 | 62 | 0.38144 | 0.00011146 | 0.00011086 | 1.6165e-08 | 1.6078e-08
5.7 | 19 | 4689 | 250.6 | 0.38776 | 14.7 | 2.6878 | 0.00010575 | 0.00010914 | 5.7 | 19 | 4755 | 218.8 | 0.00010575 | 0.00010685 | 66 | 0.38776 | 0.00010914 | 0.00010685 | 1.5829e-08 | 1.5498e-08
5.85 | 19.5 | 4785 | 250.7 | 0.39394 | 14.85 | 2.698 | 0.00010255 | 0.00010414 | 5.85 | 19.5 | 4851 | 251.9 | 0.00010361 | 0.00010468 | 66 | 0.39394 | 0.00010414 | 0.00010468 | 1.5104e-08 | 1.5182e-08
6 | 20 | 4883 | 250.8 | 0.4 | 15 | 2.7081 | 0.00010051 | 0.00010153 | 6 | 20 | 4948 | 252 | 9.7552e-05 | 0.00010051 | 65 | 0.4 | 0.00010153 | 0.00010051 | 1.4725e-08 | 1.4577e-08
6.15 | 20.5 | 4982 | 250.8 | 0.40594 | 15.15 | 2.718 | 9.6591e-05 | 9.8521e-05 | 6.15 | 20.5 | 5050 | 252 | 9.7547e-05 | 9.755e-05 | 68 | 0.40594 | 9.8521e-05 | 9.755e-05 | 1.4289e-08 | 1.4148e-08
6.3 | 21 | 5084 | 250.9 | 0.41176 | 15.3 | 2.7279 | 9.472e-05 | 9.5651e-05 | 6.3 | 21 | 5151 | 252.1 | 9.2916e-05 | 9.5187e-05 | 67 | 0.41176 | 9.5651e-05 | 9.5187e-05 | 1.3873e-08 | 1.3806e-08
6.45 | 21.5 | 5187 | 251 | 0.41748 | 15.45 | 2.7376 | 9.115e-05 | 9.291e-05 | 6.45 | 21.5 | 5256 | 252 | 9.115e-05 | 9.2029e-05 | 69 | 0.41748 | 9.291e-05 | 9.2029e-05 | 1.3475e-08 | 1.3348e-08
6.6 | 22 | 5293 | 251.1 | 0.42308 | 15.6 | 2.7473 | 8.8606e-05 | 8.9866e-05 | 6.6 | 22 | 5362 | 252.2 | 8.9434e-05 | 9.0288e-05 | 69 | 0.42308 | 8.9866e-05 | 9.0288e-05 | 1.3034e-08 | 1.3095e-08
6.75 | 22.5 | 5401 | 251.1 | 0.42857 | 15.75 | 2.7568 | 8.6961e-05 | 8.778e-05 | 6.75 | 22.5 | 5469 | 252.2 | 8.4632e-05 | 8.6978e-05 | 68 | 0.42857 | 8.778e-05 | 8.6978e-05 | 1.2731e-08 | 1.2615e-08
6.9 | 23 | 5510 | 251.2 | 0.43396 | 15.9 | 2.7663 | 8.3837e-05 | 8.5378e-05 | 6.9 | 23 | 5581 | 252.3 | 8.0946e-05 | 8.2757e-05 | 71 | 0.43396 | 8.5378e-05 | 8.2757e-05 | 1.2383e-08 | 1.2003e-08
7.05 | 23.5 | 5622 | 251.2 | 0.43925 | 16.05 | 2.7757 | 8.089e-05 | 8.2344e-05 | 7.05 | 23.5 | 5697 | 252.3 | 8.3805e-05 | 8.2344e-05 | 75 | 0.43925 | 8.2344e-05 | 8.2344e-05 | 1.1943e-08 | 1.1943e-08
7.2 | 24 | 5737 | 251.3 | 0.44444 | 16.2 | 2.785 | 8.0145e-05 | 8.0518e-05 | 7.2 | 24 | 5808 | 252.5 | 7.8107e-05 | 8.0869e-05 | 71 | 0.44444 | 8.0518e-05 | 8.0869e-05 | 1.1678e-08 | 1.1729e-08
7.35 | 24.5 | 5852 | 251.3 | 0.44954 | 16.35 | 2.7942 | 7.7394e-05 | 7.8752e-05 | 7.35 | 24.5 | 5926 | 252.5 | 7.6104e-05 | 7.7097e-05 | 74 | 0.44954 | 7.8752e-05 | 7.7097e-05 | 1.1422e-08 | 1.1182e-08
7.5 | 25 | 5970 | 251.4 | 0.45455 | 16.5 | 2.8034 | 7.6049e-05 | 7.6719e-05 | 7.5 | 25 | 6046 | 252.5 | 7.3576e-05 | 7.4824e-05 | 76 | 0.45455 | 7.6719e-05 | 7.4824e-05 | 1.1127e-08 | 1.0852e-08
7.65 | 25.5 | 6089 | 251.5 | 0.45946 | 16.65 | 2.8124 | 7.3514e-05 | 7.4766e-05 | 7.65 | 25.5 | 6169 | 252.5 | 7.2328e-05 | 7.2949e-05 | 80 | 0.45946 | 7.4766e-05 | 7.2949e-05 | 1.0844e-08 | 1.058e-08
7.8 | 26 | 6211 | 251.5 | 0.46429 | 16.8 | 2.8214 | 7.0547e-05 | 7.2007e-05 | 7.8 | 26 | 6293 | 252.5 | 7.1112e-05 | 7.1717e-05 | 82 | 0.46429 | 7.2007e-05 | 7.1717e-05 | 1.0444e-08 | 1.0402e-08
7.95 | 26.5 | 6337 | 251.5 | 0.46903 | 16.95 | 2.8303 | 6.9926e-05 | 7.0236e-05 | 7.95 | 26.5 | 6418 | 252.6 | 6.8299e-05 | 6.9683e-05 | 81 | 0.46903 | 7.0236e-05 | 6.9683e-05 | 1.0187e-08 | 1.0107e-08
8.1 | 27 | 6463 | 251.7 | 0.47368 | 17.1 | 2.8391 | 6.7182e-05 | 6.8532e-05 | 8.1 | 27 | 6547 | 252.6 | 6.8232e-05 | 6.8266e-05 | 84 | 0.47368 | 6.8532e-05 | 6.8266e-05 | 9.9398e-09 | 9.9011e-09
8.25 | 27.5 | 6593 | 251.7 | 0.47826 | 17.25 | 2.8478 | 6.3198e-05 | 6.5138e-05 | 8.25 | 27.5 | 6675 | 252.6 | 6.3198e-05 | 6.5629e-05 | 82 | 0.47826 | 6.5138e-05 | 6.5629e-05 | 9.4474e-09 | 9.5187e-09
8.4 | 28 | 6730 | 251.8 | 0.48276 | 17.4 | 2.8565 | 6.6029e-05 | 6.4576e-05 | 8.4 | 28 | 6812 | 252.7 | 6.3116e-05 | 6.3157e-05 | 82 | 0.48276 | 6.4576e-05 | 6.3157e-05 | 9.366e-09 | 9.1601e-09
8.55 | 28.5 | 6860 | 251.8 | 0.48718 | 17.55 | 2.8651 | 6.3042e-05 | 6.4507e-05 | 8.55 | 28.5 | 6948 | 252.8 | 6.2122e-05 | 6.2617e-05 | 88 | 0.48718 | 6.4507e-05 | 6.2617e-05 | 9.356e-09 | 9.0818e-09
8.7 | 29 | 6995 | 251.8 | 0.49153 | 17.7 | 2.8736 | 6.0711e-05 | 6.186e-05 | 8.7 | 29 | 7085 | 252.8 | 5.8199e-05 | 6.0105e-05 | 90 | 0.49153 | 6.186e-05 | 6.0105e-05 | 8.972e-09 | 8.7175e-09
8.85 | 29.5 | 7134 | 251.9 | 0.4958 | 17.85 | 2.882 | 6.0639e-05 | 6.0676e-05 | 8.85 | 29.5 | 7230 | 252.8 | 5.9773e-05 | 5.8972e-05 | 96 | 0.4958 | 6.0676e-05 | 5.8972e-05 | 8.8002e-09 | 8.5532e-09
9 | 30 | 7272 | 252 | 0.5 | 18 | 2.8904 |  |  | 9 | 30 | 7370 | 252.8 |  |  | 98
density of CO2 at 21 degree C, 2180 psi =0.89884 g/mL
density of CO2 at 21 degree C, 7370 psi =1.049/mL
Mass (g) of CO2 added during the 25 min:
2.7634
588